## Family Info
[33 empty] | Remanufacture Kits |  |  | Deterioration Factors
Manufacturer | Model Year | Engine Family | Manufacturer Family Name | Process Code | Certificate Type | Certificate Number | Date Issued | Manufacturer Type | Engine Type | Displacement/Cylinder (L) | Engine Category | Useful Life | Useful life if other | Combustion Cycle | Number of Cylinders | Emission Control System | Service Fuel | Fuel System Type | CAA Cert. Class | IMO Cert. Class | Carryover Yes/No | Carryover Engine Family | Configuration | Aspiration | Engine Application | NTE | NTE Operation Region Explanation | Max Engine Power | Power Density (kW/L) | Applicable Regulation | Turbocharger Type | Aftercooling | Beginning Year | Ending Year | Available Date | THC/NMHC | NOx | PM | CO
Wabtec Transportation Systems, LLC | 2026 | TGETN15.7FBC | _L250__C | New Submission | Certificate of Conformity and EIAPP Certificate | TGETN15.7FBC-003 | 2025-08-18 | Original Engine Manufacturer | Commercial | 15.7 | Category 2 | 10 years / 20,000 hrs |  | 4 Stroke Compression Ignition | 6 |  | Distillate Diesel Fuel | Direct Injection (Common Rail) | Tier 4 | Tier III | Y | PGETN15.7FBC | Inline engine | Turbocharged | Constant Speed - Propulsion - Controllable Pitch Propeller, Variable Speed - Propulsion - Controllable Pitch Propeller |  | 1.5XSTD and 1.9XSTD per 40 CFR, Part 1042 | 2625 | 21 | Part 1042 | Fixed Turbocharger | Both |  |  |  | 0 | 0 | 0.009 | 0.09
Perkins Engines Co Ltd | 2026 | TPKXN02.2D75 |  | Correction | Certificate of Conformity Only | TPKXN02.2D75-011 | 2025-08-04 | Original Engine Manufacturer | Recreational | 0.5 | Category 1 | 10 years / 1,000 hrs |  | 4 Stroke Compression Ignition | 4 |  | Distillate Diesel Fuel | Indirect Injection (Pump-Line-Nozzle, Mechanical) | Tier 3 |  | Y | LPKXN2.22D75 | Inline engine | Turbocharged | Recreational Engine - Propulsion (>=37kW) |  |  | 55 | 25 | Part 1042 | Waste Gate Turbocharger | None |  |  |  | 0.019 | 0 | 0.006 | 0.063
Cummins Inc. | 2026 | TCEXN06.7AAB | M10QTA | Correction | Certificate of Conformity and EIAPP Certificate | TCEXN06.7AAB-004 | 2025-08-06 | Original Engine Manufacturer | Commercial | 1.1 | Category 1 | 10 years / 10,000 hrs |  | 4 Stroke Compression Ignition | 6 |  | Distillate Diesel Fuel | Direct Injection (Common Rail) | Tier 3 | Tier II | N |  | Inline engine | Turbocharged | Variable Speed - Propulsion - Fixed Pitch Propeller |  | All ratings in this family are tested to ensure compliance with the NTE standards specified in 40 CFR 1042.101(c). NTE compliance is demonstrated by laboratory testing in accordance with 40 CFR 1042.515. Engineering judgment is used to select steady-state test points that characterize emissions throughout the full range of the marine NTE region. Data shown on attached slides was collected with an intake air temperature of 25 Deg C with plus and minus 5 Deg C. | 224 | 33 | Part 1042 | Variable Geometry Turbocharger | Liquid |  |  |  | 0 | 0.125 | 0 | 0
Caterpillar Inc. | 2026 | TCPXN09.3EP3 |  | New Submission | Certificate of Conformity and EIAPP Certificate | TCPXN09.3EP3-005 | 2025-08-11 | Original Engine Manufacturer | Commercial | 1.5 | Category 1 | 10 years / 10,000 hrs |  | 4 Stroke Compression Ignition | 6 |  | Distillate Diesel Fuel | Direct Injection (Common Rail) | Tier 3 | Tier II | N |  | Inline engine | Turbocharged | Constant Speed - Propulsion - Controllable Pitch Propeller, Constant Speed - Auxiliary |  |  | 310 | 33 | Part 1042 | Fixed Turbocharger | Liquid |  |  |  | 0.01 | 0 | 0.009 | 0.34
Caterpillar Inc. | 2026 | TCPXN18.1EE3 |  | New Submission | Certificate of Conformity and EIAPP Certificate | TCPXN18.1EE3-007 | 2025-08-11 | Original Engine Manufacturer | Commercial | 3 | Category 1 | 10 years / 10,000 hrs |  | 4 Stroke Compression Ignition | 6 |  | Distillate Diesel Fuel | Direct Injection (Unit Injector, Electronic) | Tier 3 | Tier II | N |  | Inline engine | Turbocharged | Constant Speed - Propulsion - Controllable Pitch Propeller, Constant Speed - Auxiliary |  | We request a "Narrower NTE Zone" per the document entitled "Caterpillar Tier 3 & Tier 4 Marine Narrower NTE Zone Request Version 4.0" | 599 | 33 | Part 1042 | Fixed Turbocharger | Liquid |  |  |  | 0.01 | 0 | 0.009 | 0.34
Caterpillar Inc. | 2026 | TCPXN32.1EP4 |  | New Submission | Certificate of Conformity and EIAPP Certificate | TCPXN32.1EP4-012 | 2025-08-13 | Original Engine Manufacturer | Commercial | 2.6 | Category 1 | 10 years / 10,000 hrs |  | 4 Stroke Compression Ignition | 12 | Selective Catalytic Reduction, Electronic Engine Control | Distillate Diesel Fuel | Direct Injection (Unit Injector, Electronic) | Tier 4 | Tier III | N |  | V-shaped engine | Turbocharged | Variable Speed - Propulsion - Fixed Pitch Propeller |  | We request a "Narrower NTE Zone" per the document entitled "Caterpillar Tier 3 & Tier 4 Marine Narrower NTE Zone Request Version 5.0" | 1094 | 34 | Part 1042 | Fixed Turbocharger | Liquid |  |  |  |  | 1.08 | 1.08 | 1.38
Caterpillar Inc. | 2026 | TCPXN296.AT4 |  | New Submission | Certificate of Conformity and EIAPP Certificate | TCPXN296.AT4-015 | 2025-08-14 | Original Engine Manufacturer | Commercial | 18.4 | Category 2 | 10 years / 20,000 hrs |  | 4 Stroke Compression Ignition | 16 | Selective Catalytic Reduction, Electronic Engine Control | Distillate Diesel Fuel | Direct Injection (Unit Injector, Electronic) | Tier 4 | Tier III | N |  | V-shaped engine | Turbocharged | Constant Speed - Propulsion - Controllable Pitch Propeller, Constant Speed - Auxiliary |  |  | 5566 | 19 | Part 1042 | Fixed Turbocharger | Liquid |  |  |  |  | 1.07 | 1.125 | 1.42
Caterpillar Inc. | 2026 | TCPXN78.1AT4 |  | New Submission | Certificate of Conformity and EIAPP Certificate | TCPXN78.1AT4-013 | 2025-08-14 | Original Engine Manufacturer | Commercial | 4.8 | Category 1 | 10 years / 10,000 hrs |  | 4 Stroke Compression Ignition | 16 | Selective Catalytic Reduction, Electronic Engine Control | Distillate Diesel Fuel | Direct Injection (Unit Injector, Electronic) | Tier 4 | Tier III | N |  | V-shaped engine | Turbocharged | Constant Speed - Propulsion - Controllable Pitch Propeller, Constant Speed - Auxiliary |  |  | 2653 | 34 | Part 1042 | Waste Gate Turbocharger | Liquid |  |  |  |  | 1.07 | 1.104 | 1.42
Caterpillar Inc. | 2026 | TCPXN78.1AT4 |  | New Submission | Certificate of Conformity and EIAPP Certificate | TCPXN78.1AT4-013 | 2025-08-14 | Original Engine Manufacturer | Commercial | 4.8 | Category 1 | 10 years / 10,000 hrs |  | 4 Stroke Compression Ignition | 12 | Selective Catalytic Reduction, Electronic Engine Control | Distillate Diesel Fuel | Direct Injection (Unit Injector, Electronic) | Tier 4 | Tier III | N |  | V-shaped engine | Turbocharged | Constant Speed - Propulsion - Controllable Pitch Propeller, Variable Speed - Propulsion - Fixed Pitch Propeller |  |  | 2653 | 34 | Part 1042 | Waste Gate Turbocharger | Liquid |  |  |  |  | 1.07 | 1.104 | 1.42
Caterpillar Inc. | 2026 | TCPXN78.1AT4 |  | New Submission | Certificate of Conformity and EIAPP Certificate | TCPXN78.1AT4-013 | 2025-08-14 | Original Engine Manufacturer | Commercial | 4.8 | Category 1 | 10 years / 10,000 hrs |  | 4 Stroke Compression Ignition | 16 | Selective Catalytic Reduction, Electronic Engine Control | Distillate Diesel Fuel | Direct Injection (Unit Injector, Electronic) | Tier 4 | Tier III | N |  | V-shaped engine | Turbocharged | Constant Speed - Propulsion - Controllable Pitch Propeller, Variable Speed - Propulsion - Controllable Pitch Propeller |  |  | 2653 | 34 | Part 1042 | Waste Gate Turbocharger | Liquid |  |  |  |  | 1.07 | 1.104 | 1.42
Caterpillar Inc. | 2026 | TCPXN32.1EN3 |  | New Submission | Certificate of Conformity and EIAPP Certificate | TCPXN32.1EN3-011 | 2025-08-13 | Original Engine Manufacturer | Commercial | 2.6 | Category 1 | 10 years / 10,000 hrs |  | 4 Stroke Compression Ignition | 12 |  | Distillate Diesel Fuel | Direct Injection (Unit Injector, Electronic) | Tier 3 | Tier II | N |  | V-shaped engine | Turbocharged | Variable Speed - Propulsion - Fixed Pitch Propeller |  |  | 597 | 19 | Part 1042 | Fixed Turbocharger | Liquid |  |  |  | 0.01 | 0 | 0.009 | 0.34
Perkins Engines Co Ltd | 2026 | TPKXN02.2NLC |  | Running Change | Certificate of Conformity Only | TPKXN02.2NLC-012 | 2025-08-04 | Original Engine Manufacturer | Commercial | 0.5 | Category 1 | 7 years / 5,000 hrs |  | 4 Stroke Compression Ignition | 4 |  | Distillate Diesel Fuel | Indirect Injection (Pump-Line-Nozzle, Mechanical) | Tier 3 |  | Y | LPKXN2.22NLC | Inline engine | Naturally aspirated | Constant Speed - Auxiliary |  |  | 24 | 11 | Part 1042 | [5 empty] | 0 | 0 | 0.017 | 0.031
MAN Truck & Bus AG | 2026 | TMNBN12.4RE2 |  | New Submission | Certificate of Conformity and EIAPP Certificate | TMNBN12.4RE2-004 | 2025-09-09 | Original Engine Manufacturer | Recreational | 2 | Category 1 | Other | 10 Years / 2000 hours | 4 Stroke Compression Ignition | 6 |  | Distillate Diesel Fuel | Direct Injection (Common Rail) | Tier 3 | Tier II | N |  | Inline engine | Turbocharged | Variable Speed - Propulsion - Fixed Pitch Propeller |  |  | 625 | 50 | Part 1042 | Waste Gate Turbocharger | Liquid |  |  |  | 0 | 0.03 | 0.03 | 0.4
MAN Truck & Bus AG | 2026 | TMNBN24.2CO5 |  | New Submission | Certificate of Conformity and EIAPP Certificate | TMNBN24.2CO5-003 | 2025-09-08 | Original Engine Manufacturer | Commercial | 2 | Category 1 | 10 years / 10,000 hrs |  | 4 Stroke Compression Ignition | 12 | Selective Catalytic Reduction, Electronic Engine Control | Distillate Diesel Fuel | Direct Injection (Common Rail) | Tier 4 | Tier III | N |  | V-shaped engine | Turbocharged | Variable Speed - Propulsion - Fixed Pitch Propeller, Variable Speed - Propulsion - Controllable Pitch Propeller |  |  | 1066 | 44 | Part 1042 | Fixed Turbocharger | Liquid |  |  |  |  | 1.1 | 0.003 | 1.4
MAN Truck & Bus AG | 2026 | TMNBN24.2CO4 |  | New Submission | Certificate of Conformity and EIAPP Certificate | TMNBN24.2CO4-008 | 2025-09-10 | Original Engine Manufacturer | Commercial | 2 | Category 1 | 10 years / 10,000 hrs |  | 4 Stroke Compression Ignition | 12 | Selective Catalytic Reduction, Electronic Engine Control | Distillate Diesel Fuel | Direct Injection (Common Rail) | Tier 4 | Tier III | N |  | V-shaped engine | Turbocharged | Variable Speed - Propulsion - Fixed Pitch Propeller, Variable Speed - Propulsion - Controllable Pitch Propeller |  |  | 1066 | 44 | Part 1042 | Fixed Turbocharger | Liquid |  |  |  |  | 1 | 0.012 | 4.026
MAN Truck & Bus AG | 2026 | TMNBN24.2CO4 |  | New Submission | Certificate of Conformity and EIAPP Certificate | TMNBN24.2CO4-008 | 2025-09-10 | Original Engine Manufacturer | Commercial | 2 | Category 1 | 10 years / 10,000 hrs |  | 4 Stroke Compression Ignition | 8 | Selective Catalytic Reduction, Electronic Engine Control | Distillate Diesel Fuel | Direct Injection (Common Rail) | Tier 4 | Tier III | N |  | V-shaped engine | Turbocharged | Variable Speed - Propulsion - Fixed Pitch Propeller, Variable Speed - Propulsion - Controllable Pitch Propeller |  |  | 1066 | 44 | Part 1042 | Fixed Turbocharger | Liquid |  |  |  |  | 1 | 0.012 | 4.026
MAN Truck & Bus AG | 2026 | TMNBN24.2RE3 |  | New Submission | Certificate of Conformity and EIAPP Certificate | TMNBN24.2RE3-009 | 2025-09-10 | Original Engine Manufacturer | Recreational | 2 | Category 1 | 10 years / 1,000 hrs |  | 4 Stroke Compression Ignition | 8 | Ammonia slip catalyst, Electronic Engine Control | Distillate Diesel Fuel | Direct Injection (Common Rail) | Tier 3 | Tier III | N |  | V-shaped engine | Turbocharged | Variable Speed - Propulsion - Fixed Pitch Propeller |  |  | 1471 | 61 | Part 1042 | Waste Gate Turbocharger | Liquid |  |  |  | 4.035 | 1 | 0.015 | 4.426
MAN Truck & Bus AG | 2026 | TMNBN29.6RE3 |  | New Submission | Certificate of Conformity and EIAPP Certificate | TMNBN29.6RE3-006 | 2025-09-09 | Original Engine Manufacturer | Recreational | 2.4 | Category 1 | 10 years / 1,000 hrs |  | 4 Stroke Compression Ignition | 12 | Ammonia slip catalyst, Electronic Engine Control | Distillate Diesel Fuel | Direct Injection (Common Rail) | Tier 3 | Tier III | N |  | V-shaped engine | Turbocharged | Recreational Engine - Propulsion (>=37kW) |  |  | 1618 | 50 | Part 1042 | Waste Gate Turbocharger | Liquid |  |  |  | 1 | 1 | 0.02 | 1.683
Caterpillar Inc. | 2026 | TCPXN11.9EN3 |  | New Submission | Certificate of Conformity Only | TCPXN11.9EN3-016 | 2025-08-19 | Original Engine Manufacturer | Commercial | 1.9 | Category 1 | 10 years / 10,000 hrs |  | 4 Stroke Compression Ignition | 6 |  | Distillate Diesel Fuel | Direct Injection (Unit Injector, Electronic) | Tier 3 |  | N |  | Inline engine | Turbocharged | Variable Speed - Propulsion - Fixed Pitch Propeller, Variable Speed - Propulsion - Controllable Pitch Propeller |  |  | 526 | 44 | Part 1042 | Fixed Turbocharger | Liquid |  |  |  | 0.01 | 0 | 0.009 | 0.34
Mitsubishi Heavy Industries Engine & Turbocharger, Ltd. | 2026 | TMVXN30.0CCA | SR2-TAW | Correction | Certificate of Conformity Only | TMVXN30.0CCA-005 | 2025-12-16 | Original Engine Manufacturer | Commercial | 4.9 | Category 1 | 10 years / 10,000 hrs |  | 4 Stroke Compression Ignition | 6 |  | Distillate Diesel Fuel | Direct Injection (Pump-Line-Nozzle, Mechanical) | Tier 3 |  | Y | EMVXN30.0CCA | Inline engine | Turbocharged | Variable Speed - Propulsion - Fixed Pitch Propeller, Variable Speed - Auxiliary - Propeller Law |  | Refer to the uploaded NTE report. | 599 | 20 | Part 1042 | Fixed Turbocharger | Liquid |  |  |  | 0.01 | 0.16 | 0.003 | 0.04
MAN Truck & Bus AG | 2026 | TMNBN24.2LC4 |  | Running Change | Certificate of Conformity and EIAPP Certificate | TMNBN24.2LC4-010 | 2025-09-10 | Original Engine Manufacturer | Commercial | 2 | Category 1 | Other | 10 years / 5000 hrs | 4 Stroke Compression Ignition | 8 | Ammonia slip catalyst, Electronic Engine Control | Distillate Diesel Fuel | Direct Injection (Common Rail) | Tier 4 | Tier III | N |  | V-shaped engine | Turbocharged | Variable Speed - Propulsion - Fixed Pitch Propeller |  |  | 1213 | 51 | Part 1042 | Variable Geometry Turbocharger | Liquid |  |  |  |  | 1 | 0.015 | 4.426
Scania CV AB | 2026 | TY9XN16.4DA8 |  | New Submission | Certificate of Conformity Only | TY9XN16.4DA8-005 | 2025-10-21 | Original Engine Manufacturer | Commercial | 2 | Category 1 | 10 years / 10,000 hrs |  | 4 Stroke Compression Ignition | 8 |  | Distillate Diesel Fuel | Direct Injection (Unit Injector, Electronic) | Tier 3 |  | Y | HY9XN16.4DA8 | V-shaped engine | Turbocharged | Variable Speed - Propulsion - Fixed Pitch Propeller, Variable Speed - Auxiliary - Propeller Law |  |  | 515 | 31 | Part 1042 | Fixed Turbocharger | Liquid |  |  |  | 0.012 | 0 | 0 | 0
Scania CV AB | 2026 | TY9XN16.4DF8 |  | New Submission | Certificate of Conformity Only | TY9XN16.4DF8-008 | 2025-10-21 | Original Engine Manufacturer | Commercial | 2 | Category 1 | 10 years / 10,000 hrs |  | 4 Stroke Compression Ignition | 8 |  | Distillate Diesel Fuel | Direct Injection (Unit Injector, Electronic) | Tier 3 |  | Y | HY9XN16.4DF8 | V-shaped engine | Turbocharged | Variable Speed - Propulsion - Fixed Pitch Propeller, Variable Speed - Auxiliary - Propeller Law |  |  | 588 | 36 | Part 1042 | Fixed Turbocharger | Liquid |  |  |  | 0.013 | 0 | 0 | 0
Progress Rail Locomotive Inc. | 2026 | TEMDN233.TT3 | 710G7C | New Submission | Certificate of Conformity Only | TEMDN233.TT3-009 | 2025-10-16 | Original Engine Manufacturer | Remanufacture System | 11.6 | Category 2 | 10 years / 20,000 hrs |  | 2 Stroke Compression Ignition | 12 |  | Distillate Diesel Fuel | Direct Injection (Unit Injector, Electronic) |  |  | Y | CEMDN233.TT3 | V-shaped engine | Turbocharged | Constant Speed - Propulsion - Controllable Pitch Propeller, Constant Speed - Auxiliary, Variable Speed - Propulsion - Fixed Pitch Propeller, Variable Speed - Propulsion - Controllable Pitch Propeller |  |  | 4429 | 19 | Part 1042 | Fixed Turbocharger | Liquid | 1986 | 2011 | 2026-01-01 | 0 | 0 | 0.015 | 0.043
Caterpillar Inc. | 2026 | TCPXN58.6NTF |  | New Submission | Certificate of Conformity and EIAPP Certificate | TCPXN58.6NTF-017 | 2025-10-06 | Original Engine Manufacturer | Commercial | 4.8 | Category 1 | 10 years / 10,000 hrs |  | 4 Stroke Compression Ignition | 12 | Oxidation catalyst, Electronic Engine Control | Distillate Diesel Fuel | Direct Injection (Unit Injector, Electronic) | Tier 4 | Tier III | N |  | V-shaped engine | Turbocharged | Variable Speed - Propulsion - Fixed Pitch Propeller, Variable Speed - Propulsion - Controllable Pitch Propeller |  |  | 1349 | 23 | Part 1042 | Fixed Turbocharger | Liquid |  |  |  |  | 1.07 | 1.104 | 1.42
Ingram Barge Company | 2026 | TIGMN10.6E7B |  | New Submission | Certificate of Conformity Only | TIGMN10.6E7B-001 | 2025-10-08 | Original Engine Manufacturer | Remanufacture System | 10.5 | Category 2 | 10 years / 20,000 hrs |  | 2 Stroke Compression Ignition | 20 |  | Distillate Diesel Fuel | Direct Injection (Unit Injector, Mechanical) |  |  | Y | FIGMN10.6E7B | V-shaped engine | Turbocharged | Variable Speed - Propulsion - Fixed Pitch Propeller |  |  | 2863 | 14 | Part 1042 | Fixed Turbocharger | Air | 1973 | 2006 | 2026-01-01 | 0 | 0 | 0.015 | 0
Northern Lights Inc. | 2026 | TADEN07.2S4G |  | New Submission | Certificate of Conformity Only | TADEN07.2S4G-004 | 2025-10-08 | Post-manufacture Marinizer | Commercial | 1.1 | Category 1 | 10 years / 10,000 hrs |  | 4 Stroke Compression Ignition | 6 |  | Distillate Diesel Fuel | Direct Injection (Common Rail) | Tier 3 |  | Y | RADEN07.2S4G | Inline engine | Turbocharged | Constant Speed - Auxiliary |  |  | 316 | 47 | Part 1042 | Fixed Turbocharger | Liquid |  |  |  | 1.73 | 1.12 | 1.12 | 2.46
Perkins Engines Co Ltd | 2026 | TPKXN07.0BP1 | PERK 1206D-E70TA CAT C7.1 | Correction | Certificate of Conformity and EIAPP Certificate | TPKXN07.0BP1-016 | 2025-10-09 | Original Engine Manufacturer | Commercial | 1.1 | Category 1 | 10 years / 10,000 hrs |  | 4 Stroke Compression Ignition | 6 |  | Distillate Diesel Fuel | Direct Injection (Common Rail) | Tier 3 | Tier II | Y | PPKXN07.0BP1 | Inline engine | Turbocharged | Constant Speed - Auxiliary |  |  | 240 | 34 | Part 1042 | Fixed Turbocharger | Liquid |  |  |  | 0.01 | 0 | 0.009 | 0.34
HD Construction Equipment Co., Ltd. | 2026 | TDICN15.1LCA | DX15C | New Submission | Certificate of Conformity Only | TDICN15.1LCA-001 | 2025-10-22 | Original Engine Manufacturer | Commercial | 1.8 | Category 1 | 10 years / 10,000 hrs |  | 4 Stroke Compression Ignition | 8 |  | Distillate Diesel Fuel | Direct Injection (Common Rail) | Tier 3 |  | N |  | V-shaped engine | Turbocharged | Constant Speed - Auxiliary |  |  | 570 | 38 | Part 1042 | Fixed Turbocharger | Liquid |  |  |  | 0 | 0 | 0 | 0.004
Beta Marine Ltd | 2026 | TBTAN.898KCB | BETA25 | New Submission | Certificate of Conformity Only | TBTAN.898KCB-002 | 2025-11-14 | Post-manufacture Marinizer | Recreational | 0.2 | Category 1 | 10 years / 1,000 hrs |  | 4 Stroke Compression Ignition | 2 |  | Distillate Diesel Fuel | Indirect Injection (Pump-Line-Nozzle, Mechanical) | Tier 3 |  | Y | NBTAN.898KCB | Inline engine | Naturally aspirated | Variable Speed - Propulsion - Fixed Pitch Propeller |  | 41CFR1042 NTE mode using NTE zone for commercial CI marine engines per 1042.505(b)(1) as engine is under 37kW. New test results include the necessary NTE testing. | 18 | 22 | Part 1042 | [5 empty] | 0 | 0 | 0 | 0
Cummins Inc. | 2026 | TCEXN19.0AAA | M32QTA01 | Correction | Certificate of Conformity and EIAPP Certificate | TCEXN19.0AAA-016 | 2025-11-19 | Original Engine Manufacturer | Commercial | 3.1 | Category 1 | 10 years / 10,000 hrs |  | 4 Stroke Compression Ignition | 6 |  | Distillate Diesel Fuel | Direct Injection (Common Rail) | Tier 3 | Tier II | Y | DCEXN19.0AAA | Inline engine | Turbocharged | Constant Speed - Auxiliary |  | All ratings in this family are tested to ensure compliance with the NTE standards specified in 40 CFR 1042.101(c). NTE compliance is demonstrated by laboratory testing in accordance with 40 CFR 1042.515. Engineering judgment is used to select steady-state test points that characterize emissions throughout the full range of the marine NTE region. Data shown in attached slides were collected with an intake air temperature of 25 plus and minus 5 Deg C. | 597 | 32 | Part 1042 | Fixed Turbocharger | Liquid |  |  |  | 0 | 0 | 0.021 | 0.011
Caterpillar Inc. | 2026 | TCPXN32.1EN3 |  | Running Change | Certificate of Conformity and EIAPP Certificate | TCPXN32.1EN3-011 | 2025-08-13 | Original Engine Manufacturer | Commercial | 2.6 | Category 1 | 10 years / 10,000 hrs |  | 4 Stroke Compression Ignition | 12 |  | Distillate Diesel Fuel | Direct Injection (Unit Injector, Electronic) | Tier 3 | Tier II | N |  | V-shaped engine | Turbocharged | Variable Speed - Propulsion - Fixed Pitch Propeller |  |  | 597 | 19 | Part 1042 | Fixed Turbocharger | Liquid |  |  |  | 0.01 | 0 | 0.009 | 0.34
Caterpillar Inc. | 2026 | TCPXN78.1AT4 |  | Running Change | Certificate of Conformity and EIAPP Certificate | TCPXN78.1AT4-013 | 2025-08-14 | Original Engine Manufacturer | Commercial | 4.8 | Category 1 | 10 years / 10,000 hrs |  | 4 Stroke Compression Ignition | 16 | Selective Catalytic Reduction, Electronic Engine Control | Distillate Diesel Fuel | Direct Injection (Unit Injector, Electronic) | Tier 4 | Tier III | N |  | V-shaped engine | Turbocharged | Variable Speed - Propulsion - Fixed Pitch Propeller |  |  | 2653 | 34 | Part 1042 | Waste Gate Turbocharger | Liquid |  |  |  |  | 1.07 | 1.104 | 1.42
Caterpillar Inc. | 2026 | TCPXN78.1AT4 |  | Running Change | Certificate of Conformity and EIAPP Certificate | TCPXN78.1AT4-013 | 2025-08-14 | Original Engine Manufacturer | Commercial | 4.8 | Category 1 | 10 years / 10,000 hrs |  | 4 Stroke Compression Ignition | 16 | Selective Catalytic Reduction, Electronic Engine Control | Distillate Diesel Fuel | Direct Injection (Unit Injector, Electronic) | Tier 4 | Tier III | N |  | V-shaped engine | Turbocharged | Constant Speed - Auxiliary |  |  | 2653 | 34 | Part 1042 | Waste Gate Turbocharger | Liquid |  |  |  |  | 1.07 | 1.104 | 1.42
NANNI INDUSTRIES SAS | 2026 | TNANN00.7SM1 | SM | New Submission | Certificate of Conformity Only | TNANN00.7SM1-001 | 2026-01-13 | Post-manufacture Marinizer | Commercial | 0.2 | Category 1 | 5 years / 3,000 hrs |  | 4 Stroke Compression Ignition | 3 |  | Distillate Diesel Fuel | Indirect Injection (Pump-Line-Nozzle, Mechanical) | Tier 3 |  | Y | ENANN00.7SM1 | Inline engine | Naturally aspirated | Variable Speed - Propulsion - Fixed Pitch Propeller |  |  | 15 | 21 | Part 1042 | [5 empty] | 0.016 | 0 | 0.018 | 0.285
NANNI INDUSTRIES SAS | 2026 | TNANN02.2031 |  | New Submission | Certificate of Conformity Only | TNANN02.2031-003 | 2026-01-13 | Post-manufacture Marinizer | Commercial | 0.5 | Category 1 | 7 years / 5,000 hrs |  | 4 Stroke Compression Ignition | 4 |  | Distillate Diesel Fuel | Indirect Injection (Pump-Line-Nozzle, Mechanical) | Tier 3 |  | Y | FNANN02.2031 | Inline engine | Naturally aspirated | Variable Speed - Propulsion - Fixed Pitch Propeller |  |  | 34 | 15 | Part 1042 | [5 empty] | 0.016 | 0 | 0.018 | 0.285
Perkins Engines Co Ltd | 2026 | TPKXN04.4MN1 | PERK 1204D-E44TA CAT C4.4 | Running Change | Certificate of Conformity Only | TPKXN04.4MN1-001 | 2025-07-15 | Original Engine Manufacturer | Commercial | 1 | Category 1 | 10 years / 10,000 hrs |  | 4 Stroke Compression Ignition | 4 |  | Distillate Diesel Fuel | Direct Injection (Common Rail) | Tier 3 |  | Y | KPKXN04.4MN1 | Inline engine | Turbocharged | Constant Speed - Auxiliary |  | Refer to supporting document LTR V1.0 | 142 | 32 | Part 1042 | Fixed Turbocharger | Liquid |  |  |  | 0.01 | 0 | 0.009 | 0.34
National Railway Equipment Co. | 2026 | TNREN186.EU3 | TNREN186.EU3 | New Submission | Certificate of Conformity Only | TNREN186.EU3-004 | 2025-10-16 |  | Remanufacture System based on Locomotive | [20 empty] | Part 1042 |  |  | 1973 | 2012 | 2026-02-13
Wartsila Oyj | 2026 | TWNFN515.32S | 32+SCR | New Submission | Certificate of Conformity and EIAPP Certificate | TWNFN515.32S-001 | 2025-07-28 | Original Engine Manufacturer | Commercial | 32.1 | Category 3 | Other | 3 Years / 12,000 Hours | 4 Stroke Compression Ignition | 16 | Selective Catalytic Reduction, DI, VVT, TC, CAC | Distillate Diesel Fuel | Direct Injection (Unit Injector, Mechanical) | Tier 3 | Tier III | Y | KWNFN515.32S | V-shaped engine | Turbocharged | Constant Speed - Propulsion - Controllable Pitch Propeller, Variable Speed - Propulsion - Fixed Pitch Propeller, Variable Speed - Propulsion - Controllable Pitch Propeller |  |  | 9280 | 18 | Part 1042 | Waste Gate Turbocharger | Liquid |  |  |  | 1 | 1.122 | 1 | 1.146
Discovery Energy, LLC. | 2026 | TKHXN01.4SF1 | KDW-M | Correction | Certificate of Conformity Only | TKHXN01.4SF1-001 | 2025-07-29 | Original Engine Manufacturer | Commercial | 0.3 | Category 1 | 5 years / 3,000 hrs |  | 4 Stroke Compression Ignition | 3 |  | Distillate Diesel Fuel | Indirect Injection (Unit Injector, Mechanical) | Tier 3 |  | Y | NKHXN01.4SF1 | Inline engine | Naturally aspirated | Constant Speed - Auxiliary |  |  | 18 | 18 | Part 1042 | [5 empty] | 0.2 | 0 | 0.014 | 0.14
Discovery Energy, LLC. | 2026 | TKHXN01.9DIM | KDI-MECHANICAL | Correction | Certificate of Conformity Only | TKHXN01.9DIM-002 | 2025-08-06 | Original Engine Manufacturer | Commercial | 0.6 | Category 1 | 5 years / 3,000 hrs |  | 4 Stroke Compression Ignition | 3 |  | Distillate Diesel Fuel | Direct Injection (Pump-Line-Nozzle, Mechanical) | Tier 3 |  | Y | SKHXN01.9DIM | Inline engine | Naturally aspirated | Constant Speed - Auxiliary |  | NTE testing performed at 5500 ft simulated altitude. | 18 | 10 | Part 1042 | [5 empty] | 0.02 | 0 | 0 | 0
Discovery Energy, LLC. | 2026 | TKHXN02.5TCR | KDI 2504TCR | Correction | Certificate of Conformity Only | TKHXN02.5TCR-004 | 2025-08-11 | Original Engine Manufacturer | Commercial | 0.6 | Category 1 | 10 years / 10,000 hrs |  | 4 Stroke Compression Ignition | 4 |  | Distillate Diesel Fuel | Direct Injection (Common Rail) | Tier 3 |  | Y | SKHXN02.5TCR | Inline engine | Turbocharged | Constant Speed - Auxiliary |  |  | 49 | 20 | Part 1042 | Fixed Turbocharger | Not Applicable |  |  |  | 0.05 | 0 | 0.023 | 0.02
Perkins Engines Co Ltd | 2026 | TPKXN01.1D30 |  | Correction | Certificate of Conformity Only | TPKXN01.1D30-007 | 2025-08-04 | Original Engine Manufacturer | Recreational | 0.3 | Category 1 | 10 years / 1,000 hrs |  | 4 Stroke Compression Ignition | 3 |  | Distillate Diesel Fuel | Indirect Injection (Pump-Line-Nozzle, Mechanical) | Tier 3 |  | Y | LPKXN1.13D30 | Inline engine | Naturally aspirated | Variable Speed - Propulsion - Fixed Pitch Propeller |  |  | 21 | 19 | Part 1042 | [5 empty] | 0 | 0 | 0.003 | 0.053
Perkins Engines Co Ltd | 2026 | TPKXN02.2NLC |  | Correction | Certificate of Conformity Only | TPKXN02.2NLC-012 | 2025-08-04 | Original Engine Manufacturer | Commercial | 0.5 | Category 1 | 7 years / 5,000 hrs |  | 4 Stroke Compression Ignition | 4 |  | Distillate Diesel Fuel | Indirect Injection (Pump-Line-Nozzle, Mechanical) | Tier 3 |  | Y | LPKXN2.22NLC | Inline engine | Naturally aspirated | Constant Speed - Auxiliary |  |  | 24 | 11 | Part 1042 | [5 empty] | 0 | 0 | 0.017 | 0.031
Perkins Engines Co Ltd | 2026 | TPKXN.761E3C |  | Correction | Certificate of Conformity Only | TPKXN.761E3C-008 | 2025-08-04 | Original Engine Manufacturer | Commercial | 0.2 | Category 1 | 5 years / 3,000 hrs |  | 4 Stroke Compression Ignition | 2 |  | Distillate Diesel Fuel | Indirect Injection (Pump-Line-Nozzle, Mechanical) | Tier 3 |  | Y | LPKXN.761E3C | Inline engine | Naturally aspirated | Constant Speed - Auxiliary |  |  | 7 | 10 | Part 1042 | [5 empty] | 0 | 0 | 0.039 | 0.415
Cummins Inc. | 2026 | TCEXN06.7AAB | M10QTA | Correction | Certificate of Conformity and EIAPP Certificate | TCEXN06.7AAB-004 | 2025-08-06 | Original Engine Manufacturer | Commercial | 1.1 | Category 1 | 10 years / 10,000 hrs |  | 4 Stroke Compression Ignition | 4 |  | Distillate Diesel Fuel | Direct Injection (Common Rail) | Tier 3 | Tier II | N |  | Inline engine | Turbocharged | Constant Speed - Propulsion - Controllable Pitch Propeller, Variable Speed - Propulsion - Fixed Pitch Propeller, Variable Speed - Propulsion - Controllable Pitch Propeller, Variable Speed - Auxiliary - Propeller Law, Variable Speed - Auxiliary - Non Propeller Law (>=19kW) |  | All ratings in this family are tested to ensure compliance with the NTE standards specified in 40 CFR 1042.101(c). NTE compliance is demonstrated by laboratory testing in accordance with 40 CFR 1042.515. Engineering judgment is used to select steady-state test points that characterize emissions throughout the full range of the marine NTE region. Data shown on attached slides was collected with an intake air temperature of 25 Deg C with plus and minus 5 Deg C. | 224 | 33 | Part 1042 | Variable Geometry Turbocharger | Liquid |  |  |  | 0 | 0.125 | 0 | 0
Caterpillar Inc. | 2026 | TCPXN09.3EP3 |  | New Submission | Certificate of Conformity and EIAPP Certificate | TCPXN09.3EP3-005 | 2025-08-11 | Original Engine Manufacturer | Commercial | 1.5 | Category 1 | 10 years / 10,000 hrs |  | 4 Stroke Compression Ignition | 6 |  | Distillate Diesel Fuel | Direct Injection (Common Rail) | Tier 3 | Tier II | N |  | Inline engine | Turbocharged | Constant Speed - Auxiliary |  |  | 310 | 33 | Part 1042 | Fixed Turbocharger | Liquid |  |  |  | 0.01 | 0 | 0.009 | 0.34
Caterpillar Inc. | 2026 | TCPXN32.1EP4 |  | New Submission | Certificate of Conformity and EIAPP Certificate | TCPXN32.1EP4-012 | 2025-08-13 | Original Engine Manufacturer | Commercial | 2.6 | Category 1 | 10 years / 10,000 hrs |  | 4 Stroke Compression Ignition | 12 | Selective Catalytic Reduction, Electronic Engine Control | Distillate Diesel Fuel | Direct Injection (Unit Injector, Electronic) | Tier 4 | Tier III | N |  | V-shaped engine | Turbocharged | Constant Speed - Propulsion - Controllable Pitch Propeller, Constant Speed - Auxiliary |  | We request a "Narrower NTE Zone" per the document entitled "Caterpillar Tier 3 & Tier 4 Marine Narrower NTE Zone Request Version 5.0" | 1094 | 34 | Part 1042 | Fixed Turbocharger | Liquid |  |  |  |  | 1.08 | 1.08 | 1.38
Caterpillar Inc. | 2026 | TCPXN296.EA4 |  | New Submission | Certificate of Conformity and EIAPP Certificate | TCPXN296.EA4-014 | 2025-08-14 | Original Engine Manufacturer | Commercial | 18.4 | Category 2 | 10 years / 20,000 hrs |  | 4 Stroke Compression Ignition | 16 | Selective Catalytic Reduction, Electronic Engine Control | Distillate Diesel Fuel | Direct Injection (Unit Injector, Electronic) | Tier 4 | Tier III | N |  | V-shaped engine | Turbocharged | Variable Speed - Propulsion - Controllable Pitch Propeller |  |  | 4600 | 19 | Part 1042 | Fixed Turbocharger | Liquid |  |  |  |  | 1.07 | 1.125 | 1.42
Perkins Engines Co Ltd | 2026 | TPKXN.761E3C |  | Running Change | Certificate of Conformity Only | TPKXN.761E3C-008 | 2025-08-04 | Original Engine Manufacturer | Commercial | 0.2 | Category 1 | 5 years / 3,000 hrs |  | 4 Stroke Compression Ignition | 3 |  | Distillate Diesel Fuel | Indirect Injection (Pump-Line-Nozzle, Mechanical) | Tier 3 |  | Y | LPKXN.761E3C | Inline engine | Naturally aspirated | Constant Speed - Auxiliary |  |  | 7 | 10 | Part 1042 | [5 empty] | 0 | 0 | 0.039 | 0.415
MAN Truck & Bus AG | 2026 | TMNBN24.2RE2 |  | New Submission | Certificate of Conformity and EIAPP Certificate | TMNBN24.2RE2-007 | 2025-09-09 | Original Engine Manufacturer | Recreational | 2 | Category 1 | Other | 10 Years / 2000 hours | 4 Stroke Compression Ignition | 8 |  | Distillate Diesel Fuel | Direct Injection (Common Rail) | Tier 3 | Tier II | N |  | V-shaped engine | Turbocharged | Variable Speed - Propulsion - Fixed Pitch Propeller, Recreational Engine - Propulsion (>=37kW) |  |  | 1471 | 61 | Part 1042 | Waste Gate Turbocharger | Liquid |  |  |  | 0.09 | 0.19 | 0 | 0.28
MAN Truck & Bus AG | 2026 | TMNBN24.2LC4 |  | New Submission | Certificate of Conformity and EIAPP Certificate | TMNBN24.2LC4-010 | 2025-09-10 | Original Engine Manufacturer | Commercial | 2 | Category 1 | Other | 10 years / 5000 hrs | 4 Stroke Compression Ignition | 8 | Selective Catalytic Reduction, Electronic Engine Control | Distillate Diesel Fuel | Direct Injection (Common Rail) | Tier 4 | Tier III | N |  | V-shaped engine | Turbocharged | Variable Speed - Propulsion - Fixed Pitch Propeller |  |  | 1213 | 51 | Part 1042 | Waste Gate Turbocharger | Liquid |  |  |  |  | 1 | 0.012 | 4.026
MAN Truck & Bus AG | 2026 | TMNBN24.2RE3 |  | New Submission | Certificate of Conformity and EIAPP Certificate | TMNBN24.2RE3-009 | 2025-09-10 | Original Engine Manufacturer | Recreational | 2 | Category 1 | 10 years / 1,000 hrs |  | 4 Stroke Compression Ignition | 8 | Selective Catalytic Reduction, Electronic Engine Control | Distillate Diesel Fuel | Direct Injection (Common Rail) | Tier 3 | Tier III | N |  | V-shaped engine | Turbocharged | Variable Speed - Propulsion - Fixed Pitch Propeller |  |  | 1471 | 61 | Part 1042 | Waste Gate Turbocharger | Liquid |  |  |  | 4.035 | 1 | 0.015 | 4.426
MAN Truck & Bus AG | 2026 | TMNBN29.6RE3 |  | New Submission | Certificate of Conformity and EIAPP Certificate | TMNBN29.6RE3-006 | 2025-09-09 | Original Engine Manufacturer | Recreational | 2.4 | Category 1 | 10 years / 1,000 hrs |  | 4 Stroke Compression Ignition | 12 | Selective Catalytic Reduction, Electronic Engine Control | Distillate Diesel Fuel | Direct Injection (Common Rail) | Tier 3 | Tier III | N |  | V-shaped engine | Turbocharged | Recreational Engine - Propulsion (>=37kW) |  |  | 1618 | 50 | Part 1042 | Waste Gate Turbocharger | Liquid |  |  |  | 1 | 1 | 0.02 | 1.683
MAN Truck & Bus AG | 2026 | TMNBN29.6RE3 |  | New Submission | Certificate of Conformity and EIAPP Certificate | TMNBN29.6RE3-006 | 2025-09-09 | Original Engine Manufacturer | Recreational | 2.4 | Category 1 | 10 years / 1,000 hrs |  | 4 Stroke Compression Ignition | 12 | Ammonia slip catalyst, Electronic Engine Control | Distillate Diesel Fuel | Direct Injection (Common Rail) | Tier 3 | Tier III | N |  | V-shaped engine | Turbocharged | Recreational Engine - Propulsion (>=37kW) |  |  | 1618 | 50 | Part 1042 | Fixed Turbocharger | Liquid |  |  |  | 1 | 1 | 0.02 | 1.683
MAN Truck & Bus AG | 2026 | TMNBN29.6RE2 |  | New Submission | Certificate of Conformity and EIAPP Certificate | TMNBN29.6RE2-005 | 2025-09-09 | Original Engine Manufacturer | Recreational | 2.4 | Category 1 | 10 years / 1,000 hrs |  | 4 Stroke Compression Ignition | 12 |  | Distillate Diesel Fuel | Direct Injection (Common Rail) | Tier 3 | Tier II | N |  | V-shaped engine | Turbocharged | Recreational Engine - Propulsion (>=37kW) |  |  | 1618 | 55 | Part 1042 | Waste Gate Turbocharger | Liquid |  |  |  | 1.56 | 1.004 | 0.02 | 1.307
Rolls-Royce Solutions America Inc | 2026 | TMDDN35.7KNA | SERIES 2000 MX6 | New Submission | Certificate of Conformity and EIAPP Certificate | TMDDN35.7KNA-001 | 2025-09-23 | Original Engine Manufacturer | Recreational | 2.2 | Category 1 | Other | 10 years/ 6,000 hrs | 4 Stroke Compression Ignition | 16 |  | Distillate Diesel Fuel | Direct Injection (Common Rail) | Tier 3 | Tier II | Y | FMDDN35.7KNA | V-shaped engine | Turbocharged | Variable Speed - Propulsion - Fixed Pitch Propeller |  |  | 1630 | 47 | Part 1042 | Waste Gate Turbocharger | Liquid |  |  |  | 0 | 0 | 0.02 | 0.03
Rolls-Royce Solutions America Inc | 2026 | TMDDN35.7KNS | SERIES 2000 MX7 | New Submission | Certificate of Conformity and EIAPP Certificate | TMDDN35.7KNS-003 | 2025-09-23 | Original Engine Manufacturer | Recreational | 2.2 | Category 1 | Other | 10 years/ 6,000 hrs | 4 Stroke Compression Ignition | 16 | Selective Catalytic Reduction, | Distillate Diesel Fuel | Direct Injection (Common Rail) | Tier 3 | Tier III | N |  | V-shaped engine | Turbocharged | Variable Speed - Propulsion - Fixed Pitch Propeller |  |  | 1939 | 54 | Part 1042 | Waste Gate Turbocharger | Liquid |  |  |  | 0.19 | 0.18 | 0.04 | 0.61
Rolls-Royce Solutions America Inc | 2026 | TMDDN76.3MTS | SERIES 4000 MX5 | New Submission | Certificate of Conformity and EIAPP Certificate | TMDDN76.3MTS-004 | 2025-09-23 | Original Engine Manufacturer | Commercial | 4.7 | Category 1 | 10 years / 10,000 hrs |  | 4 Stroke Compression Ignition | 16 | Selective Catalytic Reduction, | Distillate Diesel Fuel | Direct Injection (Common Rail) | Tier 4 | Tier III | Y | MMDDN76.3MTS | V-shaped engine | Turbocharged | Variable Speed - Propulsion - Fixed Pitch Propeller, Variable Speed - Propulsion - Controllable Pitch Propeller |  |  | 2560 | 34 | Part 1042 | Waste Gate Turbocharger | Liquid |  |  |  |  | 0 | 0.006 | 1.41
Kubota Corporation | 2026 | TKBXN02.4FCC |  | New Submission | Certificate of Conformity Only | TKBXN02.4FCC-001 | 2025-09-17 | Original Engine Manufacturer | Commercial | 0.6 | Category 1 | 7 years / 5,000 hrs |  | 4 Stroke Compression Ignition | 4 |  | Distillate Diesel Fuel | Indirect Injection (Pump-Line-Nozzle, Mechanical) | Tier 3 |  | Y | EKBXN02.4FCC | Inline engine | Naturally aspirated | Constant Speed - Auxiliary |  | Please see separate document "Marine NTE proof for V2403 and V3300.pdf" on Verify. | 28 | 11 | Part 1042 | [5 empty] | 0 | 0 | 0.012 | 0.336
MAN Truck & Bus AG | 2026 | TMNBN24.2LC4 |  | Running Change | Certificate of Conformity and EIAPP Certificate | TMNBN24.2LC4-010 | 2025-09-10 | Original Engine Manufacturer | Commercial | 2 | Category 1 | Other | 10 years / 5000 hrs | 4 Stroke Compression Ignition | 8 | Selective Catalytic Reduction, Electronic Engine Control | Distillate Diesel Fuel | Direct Injection (Common Rail) | Tier 4 | Tier III | N |  | V-shaped engine | Turbocharged | Variable Speed - Propulsion - Fixed Pitch Propeller |  |  | 1213 | 51 | Part 1042 | Variable Geometry Turbocharger | Liquid |  |  |  |  | 1 | 0.015 | 4.426
Progress Rail Locomotive Inc. | 2026 | TEMDN211.TT2 | 645E7B | New Submission | Certificate of Conformity Only | TEMDN211.TT2-007 | 2025-10-08 | Original Engine Manufacturer | Remanufacture System | 10.5 | Category 2 | 10 years / 20,000 hrs |  | 2 Stroke Compression Ignition | 16 |  | Distillate Diesel Fuel | Direct Injection (Unit Injector, Electronic) |  |  | Y | AEMDN211.TT2 | V-shaped engine | Turbocharged | Constant Speed - Propulsion - Controllable Pitch Propeller, Constant Speed - Auxiliary, Variable Speed - Propulsion - Fixed Pitch Propeller, Variable Speed - Propulsion - Controllable Pitch Propeller, Stationary - Emergency Generator, Stationary - Other |  |  | 2953 | 15 | Part 1042 | Fixed Turbocharger | Liquid | 1973 | 2003 | 2026-01-01 | 0 | 0 | 0.015 | 0.043
Progress Rail Locomotive Inc. | 2026 | TEMDN211.TT2 | 645E7B | New Submission | Certificate of Conformity Only | TEMDN211.TT2-007 | 2025-10-08 | Original Engine Manufacturer | Remanufacture System | 10.5 | Category 2 | 10 years / 20,000 hrs |  | 2 Stroke Compression Ignition | 20 |  | Distillate Diesel Fuel | Direct Injection (Unit Injector, Electronic) |  |  | Y | AEMDN211.TT2 | V-shaped engine | Turbocharged | Constant Speed - Propulsion - Controllable Pitch Propeller, Constant Speed - Auxiliary, Variable Speed - Propulsion - Fixed Pitch Propeller, Variable Speed - Propulsion - Controllable Pitch Propeller, Stationary - Emergency Generator, Stationary - Other |  |  | 2953 | 15 | Part 1042 | Fixed Turbocharger | Liquid | 1973 | 2003 | 2026-01-01 | 0 | 0 | 0.015 | 0.043
Northern Lights Inc. | 2026 | TADEN03.3S4S | M944T3F | New Submission | Certificate of Conformity Only | TADEN03.3S4S-002 | 2025-10-06 | Post-manufacture Marinizer | Commercial | 0.8 | Category 1 | 10 years / 10,000 hrs |  | 4 Stroke Compression Ignition | 4 | Particulate Trap-Passive, Smoke Puff Limiter | Distillate Diesel Fuel | Direct Injection (Pump-Line-Nozzle, Mechanical) | Tier 3 |  | Y | LADEN03.3S4S | Inline engine | Turbocharged | Constant Speed - Auxiliary |  |  | 42 | 13 | Part 1042 | Fixed Turbocharger | None |  |  |  | 0 | 0.08 | 0.025 | 0.014
Progress Rail Locomotive Inc. | 2026 | TEMDN169.RBL | 645E1, E2, E2N, E6, E8 | New Submission | Certificate of Conformity Only | TEMDN169.RBL-008 | 2025-10-08 | Original Engine Manufacturer | Remanufacture System | 10.5 | Category 2 | 10 years / 20,000 hrs |  | 2 Stroke Compression Ignition | 8 |  | Distillate Diesel Fuel | Direct Injection (Unit Injector, Mechanical) |  |  | Y | 9EMDN169.RBL | V-shaped engine | Other | Constant Speed - Propulsion - Controllable Pitch Propeller, Constant Speed - Auxiliary, Variable Speed - Propulsion - Fixed Pitch Propeller |  |  | 1641 | 10 | Part 1042 | Other | None | 1973 | 2003 | 2026-01-01 | 0 | 0 | 0.015 | 0.043
Scania CV AB | 2026 | TY9XN16.4DD8 |  | Correction | Certificate of Conformity Only | TY9XN16.4DD8-006 | 2025-10-21 | Original Engine Manufacturer | Commercial | 2 | Category 1 | 10 years / 10,000 hrs |  | 4 Stroke Compression Ignition | 8 |  | Distillate Diesel Fuel | Direct Injection (Unit Injector, Electronic) | Tier 3 |  | Y | HY9XN16.4DD8 | V-shaped engine | Turbocharged | Variable Speed - Propulsion - Fixed Pitch Propeller, Variable Speed - Auxiliary - Propeller Law, Variable Speed - Auxiliary - Non Propeller Law (>=19kW) |  |  | 588 | 36 | Part 1042 | Fixed Turbocharger | Liquid |  |  |  | 0.013 | 0 | 0 | 0
Progress Rail Locomotive Inc. | 2026 | TEMDN233.TT3 | 710G7C | New Submission | Certificate of Conformity Only | TEMDN233.TT3-009 | 2025-10-16 | Original Engine Manufacturer | Remanufacture System | 11.6 | Category 2 | 10 years / 20,000 hrs |  | 2 Stroke Compression Ignition | 12 |  | Distillate Diesel Fuel | Direct Injection (Unit Injector, Electronic) |  |  | Y | CEMDN233.TT3 | V-shaped engine | Turbocharged | Variable Speed - Propulsion - Fixed Pitch Propeller |  |  | 4429 | 19 | Part 1042 | Fixed Turbocharger | Liquid | 1986 | 2011 | 2026-01-01 | 0 | 0 | 0.015 | 0.043
Cummins Inc. | 2026 | TCEXN08.9AAA | M15QTA | Correction | Certificate of Conformity and EIAPP Certificate | TCEXN08.9AAA-007 | 2025-09-29 | Original Engine Manufacturer | Commercial | 1.4 | Category 1 | 10 years / 10,000 hrs |  | 4 Stroke Compression Ignition | 6 |  | Distillate Diesel Fuel | Direct Injection (Common Rail) | Tier 3 | Tier II | Y | ECEXN08.9AAA | Inline engine | Turbocharged | Variable Speed - Propulsion - Fixed Pitch Propeller, Variable Speed - Auxiliary - Propeller Law |  | All ratings in this family are tested to ensure compliance with the NTE standards specified in 40 CFR 1042.101(c). NTE compliance is demonstrated by laboratory testing in accordance with 40 CFR 1042.515. Engineering judgment is used to select steady-state test points that characterize emissions throughout the full range of the marine NTE region. Data shown in attached slides were collected with an intake air temperature of 25 plus and minus 5 Deg C. | 306 | 34 | Part 1042 | Fixed Turbocharger | Liquid |  |  |  | 0.08 | 0.045 | 0 | 0.53
Cummins Inc. | 2026 | TCEXN08.9AAB | M15QTA | Correction | Certificate of Conformity and EIAPP Certificate | TCEXN08.9AAB-008 | 2025-09-29 | Original Engine Manufacturer | Commercial | 1.4 | Category 1 | 10 years / 10,000 hrs |  | 4 Stroke Compression Ignition | 6 |  | Distillate Diesel Fuel | Direct Injection (Common Rail) | Tier 3 | Tier II | N |  | Inline engine | Turbocharged | Variable Speed - Propulsion - Fixed Pitch Propeller, Variable Speed - Auxiliary - Propeller Law |  | All ratings in this family are tested to ensure compliance with the NTE standards specified in 40 CFR 1042.101(c). NTE compliance is demonstrated by laboratory testing in accordance with 40 CFR 1042.515. Engineering judgment is used to select steady-state test points that characterize emissions throughout the full range of the marine NTE region. Data shown in attached slides were collected with an intake air temperature of 25 plus and minus 5 Deg C. | 336 | 38 | Part 1042 | Fixed Turbocharger | Liquid |  |  |  | 0.08 | 0.045 | 0 | 0.53
Cummins Inc. | 2026 | TCEXN08.9AAD | M15QTA | Correction | Certificate of Conformity and EIAPP Certificate | TCEXN08.9AAD-009 | 2025-09-29 | Original Engine Manufacturer | Recreational | 1.4 | Category 1 | 10 years / 1,000 hrs |  | 4 Stroke Compression Ignition | 6 |  | Distillate Diesel Fuel | Direct Injection (Common Rail) | Tier 3 | Tier II | Y | ECEXN08.9AAD | Inline engine | Turbocharged | Variable Speed - Propulsion - Fixed Pitch Propeller |  | All ratings in this family are tested to ensure compliance with the NTE standards specified in 40 CFR 1042.101(c). NTE compliance is demonstrated by laboratory testing in accordance with 40 CFR 1042.515. Engineering judgment is used to select steady-state test points that characterize emissions throughout the full range of the marine NTE region. Data shown in attached slides were collected with an intake air temperature of 25 plus and minus 5 Deg C. | 306 | 34 | Part 1042 | Fixed Turbocharger | Liquid |  |  |  | 0.008 | 0.004 | 0 | 0.053
Ingram Barge Company | 2026 | TIGMN10.6E7B |  | New Submission | Certificate of Conformity Only | TIGMN10.6E7B-001 | 2025-10-08 | Original Engine Manufacturer | Remanufacture System | 10.5 | Category 2 | 10 years / 20,000 hrs |  | 2 Stroke Compression Ignition | 16 |  | Distillate Diesel Fuel | Direct Injection (Unit Injector, Mechanical) |  |  | Y | FIGMN10.6E7B | V-shaped engine | Turbocharged | Variable Speed - Propulsion - Fixed Pitch Propeller |  |  | 2863 | 14 | Part 1042 | Fixed Turbocharger | Air | 1973 | 2006 | 2026-01-01 | 0 | 0 | 0.015 | 0
Northern Lights Inc. | 2026 | TADEN07.2S4G |  | New Submission | Certificate of Conformity Only | TADEN07.2S4G-004 | 2025-10-08 | Post-manufacture Marinizer | Commercial | 1.1 | Category 1 | 10 years / 10,000 hrs |  | 4 Stroke Compression Ignition | 4 |  | Distillate Diesel Fuel | Direct Injection (Common Rail) | Tier 3 |  | Y | RADEN07.2S4G | Inline engine | Turbocharged | Variable Speed - Propulsion - Fixed Pitch Propeller |  |  | 316 | 47 | Part 1042 | Fixed Turbocharger | Liquid |  |  |  | 1.73 | 1.12 | 1.12 | 2.46
Cummins Inc. | 2026 | TCEXN08.3AAA | M14QTA | New Submission | Certificate of Conformity and EIAPP Certificate | TCEXN08.3AAA-014 | 2025-10-15 | Original Engine Manufacturer | Commercial | 1.3 | Category 1 | 10 years / 10,000 hrs |  | 4 Stroke Compression Ignition | 6 |  | Distillate Diesel Fuel | Direct Injection (Common Rail) | Tier 3 | Tier II | Y | ECEXN08.3AAA | Inline engine | Turbocharged | Variable Speed - Propulsion - Fixed Pitch Propeller |  | All ratings in this family are tested to ensure compliance with the NTE standards specified in 40 CFR 1042.101(c). NTE compliance is demonstrated by laboratory testing in accordance with 40 CFR 1042.515. Engineering judgment is used to select steady-state test points that characterize emissions throughout the full range of the marine NTE region. Data shown in attached slides were collected with an intake air temperature of 25 plus and minus 5 Deg C. | 441 | 53 | Part 1042 | Fixed Turbocharger | Liquid |  |  |  | 0.08 | 0.045 | 0 | 0.53
AB Volvo Penta | 2026 | TVPXN05.5DAF | D4/D6 MP | Running Change | Certificate of Conformity and EIAPP Certificate | TVPXN05.5DAF-002 | 2025-07-22 | Original Engine Manufacturer | Commercial | 0.9 | Category 1 | Other | 10 years / 5,000 hrs | 4 Stroke Compression Ignition | 6 |  | Distillate Diesel Fuel | Direct Injection (Common Rail) | Tier 3 | Tier II | Y | NVPXN05.5DAF | Inline engine | Other | Variable Speed - Propulsion - Fixed Pitch Propeller |  |  | 280 | 64 | Part 1042 | Fixed Turbocharger | Liquid |  |  |  | 0.083 | 0 | 0 | 0
Discovery Energy, LLC. | 2026 | TKHXN02.5TCR | KDI 2504TCR | Running Change | Certificate of Conformity Only | TKHXN02.5TCR-004 | 2025-08-11 | Original Engine Manufacturer | Commercial | 0.6 | Category 1 | 10 years / 10,000 hrs |  | 4 Stroke Compression Ignition | 4 |  | Distillate Diesel Fuel | Direct Injection (Common Rail) | Tier 3 |  | Y | SKHXN02.5TCR | Inline engine | Turbocharged | Constant Speed - Auxiliary |  |  | 49 | 20 | Part 1042 | Fixed Turbocharger | Liquid |  |  |  | 0.05 | 0 | 0.023 | 0.02
Progress Rail Locomotive Inc. | 2026 | TEMDN211.TEF | 645EB, 645FB | Running Change | Certificate of Conformity Only | TEMDN211.TEF-001 | 2025-09-04 | Original Engine Manufacturer | Remanufacture System | 10.5 | Category 2 | 10 years / 20,000 hrs |  | 2 Stroke Compression Ignition | 20 |  | Distillate Diesel Fuel | Direct Injection (Unit Injector, Mechanical) |  |  | Y | AEMDN211.TEF | V-shaped engine | Turbocharged | Constant Speed - Propulsion - Controllable Pitch Propeller, Constant Speed - Auxiliary, Variable Speed - Propulsion - Fixed Pitch Propeller |  |  | 3284 | 17 | Part 1042 | Fixed Turbocharger | Liquid | 1973 | 2003 | 2026-01-01 | 0 | 0 | 0.015 | 0.043
HD Construction Equipment Co., Ltd. | 2026 | TDICN11.0LCA | DX12C | New Submission | Certificate of Conformity Only | TDICN11.0LCA-005 | 2025-12-08 | Original Engine Manufacturer | Commercial | 1.8 | Category 1 | 10 years / 10,000 hrs |  | 4 Stroke Compression Ignition | 6 |  | Distillate Diesel Fuel | Direct Injection (Common Rail) | Tier 3 |  | N |  | Inline engine | Turbocharged | Variable Speed - Propulsion - Fixed Pitch Propeller |  |  | 405 | 37 | Part 1042 | Fixed Turbocharger | Liquid |  |  |  | 0 | 0 | 0 | 0.004
Deere & Company | 2026 | TJDXN18.0183 | 850MXA | New Submission | Certificate of Conformity and EIAPP Certificate | TJDXN18.0183-015 | 2026-01-08 | Original Engine Manufacturer | Commercial | 2.9 | Category 1 | 10 years / 10,000 hrs |  | 4 Stroke Compression Ignition | 6 |  | Distillate Diesel Fuel | Direct Injection (Unit Injector, Electronic) | Tier 3 | Tier II | N |  | Inline engine | Turbocharged | Variable Speed - Propulsion - Fixed Pitch Propeller, Variable Speed - Auxiliary - Propeller Law |  |  | 588 | 33 | Part 1042 | Fixed Turbocharger | Liquid |  |  |  | 0 | 0.12 | 0.008 | 0
Deere & Company | 2026 | TJDXN18.0183 | 850MXA | New Submission | Certificate of Conformity and EIAPP Certificate | TJDXN18.0183-015 | 2026-01-08 | Original Engine Manufacturer | Commercial | 2.9 | Category 1 | 10 years / 10,000 hrs |  | 4 Stroke Compression Ignition | 6 |  | Distillate Diesel Fuel | Direct Injection (Unit Injector, Electronic) | Tier 3 | Tier II | N |  | Inline engine | Turbocharged | Constant Speed - Auxiliary |  |  | 588 | 33 | Part 1042 | Fixed Turbocharger | Liquid |  |  |  | 0 | 0.12 | 0.008 | 0
Caterpillar Inc. | 2026 | TCPXN78.1AT4 |  | Running Change | Certificate of Conformity and EIAPP Certificate | TCPXN78.1AT4-013 | 2025-08-14 | Original Engine Manufacturer | Commercial | 4.8 | Category 1 | 10 years / 10,000 hrs |  | 4 Stroke Compression Ignition | 16 | Selective Catalytic Reduction, Electronic Engine Control | Distillate Diesel Fuel | Direct Injection (Unit Injector, Electronic) | Tier 4 | Tier III | N |  | V-shaped engine | Turbocharged | Constant Speed - Propulsion - Controllable Pitch Propeller, Constant Speed - Auxiliary |  |  | 2653 | 34 | Part 1042 | Waste Gate Turbocharger | Liquid |  |  |  |  | 1.07 | 1.104 | 1.42
Caterpillar Inc. | 2026 | TCPXN78.1AT4 |  | Running Change | Certificate of Conformity and EIAPP Certificate | TCPXN78.1AT4-013 | 2025-08-14 | Original Engine Manufacturer | Commercial | 4.8 | Category 1 | 10 years / 10,000 hrs |  | 4 Stroke Compression Ignition | 12 | Selective Catalytic Reduction, Electronic Engine Control | Distillate Diesel Fuel | Direct Injection (Unit Injector, Electronic) | Tier 4 | Tier III | N |  | V-shaped engine | Turbocharged | Constant Speed - Propulsion - Controllable Pitch Propeller, Constant Speed - Auxiliary |  |  | 2653 | 34 | Part 1042 | Waste Gate Turbocharger | Liquid |  |  |  |  | 1.07 | 1.104 | 1.42
NANNI INDUSTRIES SAS | 2026 | TNANN02.4032 |  | New Submission | Certificate of Conformity Only | TNANN02.4032-005 | 2026-01-13 | Post-manufacture Marinizer | Commercial | 0.6 | Category 1 | 10 years / 10,000 hrs |  | 4 Stroke Compression Ignition | 4 |  | Distillate Diesel Fuel | Indirect Injection (Pump-Line-Nozzle, Mechanical) | Tier 3 |  | Y | JNANN02.4032 | Inline engine | Turbocharged | Variable Speed - Propulsion - Fixed Pitch Propeller |  |  | 57 | 23 | Part 1042 | Waste Gate Turbocharger | Liquid |  |  |  | 0.018 | 0.045 | 0.055 | 0.064
Perkins Engines Co Ltd | 2026 | TPKXN04.4MP1 |  | Running Change | Certificate of Conformity Only | TPKXN04.4MP1-005 | 2025-07-23 | Original Engine Manufacturer | Commercial | 1 | Category 1 | 10 years / 10,000 hrs |  | 4 Stroke Compression Ignition | 4 |  | Distillate Diesel Fuel | Direct Injection (Common Rail) | Tier 3 |  | Y | MPKXN04.4MP1 | Inline engine | Turbocharged | Constant Speed - Auxiliary |  | Refer to supporting document LTR V1.0 | 78 | 18 | Part 1042 | Waste Gate Turbocharger | Liquid |  |  |  | 0.01 | 0 | 0.009 | 0.34
NANNI INDUSTRIES SAS | 2026 | TNANN04.5VD1 | T8V | Correction | Certificate of Conformity Only | TNANN04.5VD1-009 | 2026-01-20 | Post-manufacture Marinizer | Commercial | 0.5 | Category 1 | 10 years / 10,000 hrs |  | 4 Stroke Compression Ignition | 8 |  | Distillate Diesel Fuel | Direct Injection (Common Rail) | Tier 3 |  | Y | JNANN04.5VD1 | V-shaped engine | Turbocharged | Variable Speed - Propulsion - Fixed Pitch Propeller |  |  | 272 | 61 | Part 1042 | Waste Gate Turbocharger | Liquid |  |  |  | 0.045 | 0.055 | 0.018 | 0.064
MAN Truck & Bus AG | 2026 | TMNBN29.6CO4 |  | Correction | Certificate of Conformity and EIAPP Certificate | TMNBN29.6CO4-011 | 2025-09-10 | Original Engine Manufacturer | Commercial | 2.4 | Category 1 | 10 years / 10,000 hrs |  | 4 Stroke Compression Ignition | 12 | Selective Catalytic Reduction, | Distillate Diesel Fuel | Direct Injection (Common Rail) | Tier 4 | Tier III | N |  | V-shaped engine | Turbocharged | Variable Speed - Propulsion - Controllable Pitch Propeller, Variable Speed - Auxiliary - Propeller Law |  |  | 1213 | 41 | Part 1042 | Waste Gate Turbocharger | Liquid |  |  |  |  | 1 | 0.015 | 4.426
Discovery Energy, LLC. | 2026 | TKHXN02.5DIM | KDI-MECHANICAL MARINE | Running Change | Certificate of Conformity Only | TKHXN02.5DIM-003 | 2025-08-06 | Original Engine Manufacturer | Commercial | 0.6 | Category 1 | 7 years / 5,000 hrs |  | 4 Stroke Compression Ignition | 4 |  | Distillate Diesel Fuel | Direct Injection (Pump-Line-Nozzle, Mechanical) | Tier 3 |  | Y | SKHXN02.5DIM | Inline engine | Naturally aspirated | Constant Speed - Auxiliary |  |  | 30 | 12 | Part 1042 | [5 empty] | 0.03 | 0 | 0 | 0
Cummins Inc. | 2026 | TCEXN38.0AAC | M32QTA04 | Correction | Certificate of Conformity and EIAPP Certificate | TCEXN38.0AAC-001 | 2025-05-07 | Original Engine Manufacturer | Commercial | 3.1 | Category 1 | 10 years / 10,000 hrs |  | 4 Stroke Compression Ignition | 12 | Ammonia slip catalyst, Electronic Engine Control | Distillate Diesel Fuel | Direct Injection (Common Rail) | Tier 4 | Tier III | Y | NCEXN38.0AAC | V-shaped engine | Turbocharged | Variable Speed - Propulsion - Controllable Pitch Propeller |  | All ratings in this family are tested to ensure compliance with the NTE standards specified in 40 CFR 1042.101(c). NTE compliance is demonstrated by laboratory testing in accordance with 40 CFR 1042.515. Engineering judgment is used to select steady-state test points that characterize emissions throughout the full range of the marine NTE region. Data shown on attached slides was collected with an intake air temperature of 25 Deg C with plus and minus 5 Deg C. | 1148 | 30 | Part 1042 | Fixed Turbocharger | Liquid |  |  |  | 0.018 | 1.27 | 0.004 | 0
Cummins Inc. | 2026 | TCEXN38.0AAC | M32QTA04 | Correction | Certificate of Conformity and EIAPP Certificate | TCEXN38.0AAC-001 | 2025-05-07 | Original Engine Manufacturer | Commercial | 3.1 | Category 1 | 10 years / 10,000 hrs |  | 4 Stroke Compression Ignition | 12 | Ammonia slip catalyst, Electronic Engine Control | Distillate Diesel Fuel | Direct Injection (Common Rail) | Tier 4 | Tier III | Y | NCEXN38.0AAC | V-shaped engine | Turbocharged | Constant Speed - Auxiliary |  | All ratings in this family are tested to ensure compliance with the NTE standards specified in 40 CFR 1042.101(c). NTE compliance is demonstrated by laboratory testing in accordance with 40 CFR 1042.515. Engineering judgment is used to select steady-state test points that characterize emissions throughout the full range of the marine NTE region. Data shown on attached slides was collected with an intake air temperature of 25 Deg C with plus and minus 5 Deg C. | 1148 | 30 | Part 1042 | Fixed Turbocharger | Liquid |  |  |  | 0.018 | 1.27 | 0.004 | 0
Caterpillar Inc. | 2026 | TCPXN296.EP2 |  | New Submission | Certificate of Conformity Only | TCPXN296.EP2-001 | 2025-05-28 | Original Engine Manufacturer | Commercial | 18.4 | Category 2 | 10 years / 20,000 hrs |  | 4 Stroke Compression Ignition | 6 |  | Distillate Diesel Fuel | Direct Injection (Unit Injector, Electronic) | Tier 2 |  | Y | HCPXN296.EP2 | Inline engine | Turbocharged | Variable Speed - Propulsion - Fixed Pitch Propeller |  |  | 2530 | 18 | Part 94 | Fixed Turbocharger | Liquid |  |  |  | 0 | 0 | 0.015 | 0.68
Perkins Engines Co Ltd | 2026 | TPKXN07.0BW7 |  | New Submission | Certificate of Conformity and EIAPP Certificate | TPKXN07.0BW7-004 | 2025-07-23 | Original Engine Manufacturer | Commercial | 1.1 | Category 1 | 10 years / 10,000 hrs |  | 4 Stroke Compression Ignition | 6 |  | Distillate Diesel Fuel | Direct Injection (Common Rail) | Tier 3 | Tier II | Y | KPKXN07.0BW7 | Inline engine | Turbocharged | Variable Speed - Propulsion - Fixed Pitch Propeller, Variable Speed - Auxiliary - Propeller Law |  |  | 209 | 30 | Part 1042 | Waste Gate Turbocharger | Liquid |  |  |  | 0 | 0 | 0.009 | 0.34
AB Volvo Penta | 2026 | TVPXN12.8DAC | D13 MP | New Submission | Certificate of Conformity and EIAPP Certificate | TVPXN12.8DAC-018 | 2025-08-04 | Original Engine Manufacturer | Commercial | 2.1 | Category 1 | 10 years / 10,000 hrs |  | 4 Stroke Compression Ignition | 6 |  | Distillate Diesel Fuel | Direct Injection (Unit Injector, Electronic) | Tier 3 | Tier II | Y | NVPXN12.8DAC | Inline engine | Turbocharged | Variable Speed - Propulsion - Fixed Pitch Propeller, Variable Speed - Propulsion - Controllable Pitch Propeller, Variable Speed - Auxiliary - Propeller Law |  |  | 596 | 47 | Part 1042 | Fixed Turbocharger | Liquid |  |  |  | 0.01 | 0.31 | 0.006 | 0.14
AB Volvo Penta | 2026 | TVPXN10.8NAA | D11 MP | New Submission | Certificate of Conformity and EIAPP Certificate | TVPXN10.8NAA-015 | 2025-08-04 | Original Engine Manufacturer | Commercial | 1.8 | Category 1 | 10 years / 10,000 hrs |  | 4 Stroke Compression Ignition | 6 |  | Distillate Diesel Fuel | Direct Injection (Unit Injector, Electronic) | Tier 3 | Tier II | Y | NVPXN10.8NAA | Inline engine | Other | Variable Speed - Propulsion - Fixed Pitch Propeller, Variable Speed - Propulsion - Controllable Pitch Propeller, Variable Speed - Auxiliary - Propeller Law |  | All NTE was tested in accordance with 1065 and 1042 requirements. A separat report is uploaded in the system. | 470 | 43 | Part 1042 | Waste Gate Turbocharger | Liquid |  |  |  | 0 | 0 | 0.024 | 0.28
AB Volvo Penta | 2026 | TVPXN12.8DCC | D13 MP | New Submission | Certificate of Conformity and EIAPP Certificate | TVPXN12.8DCC-019 | 2025-08-07 | Original Engine Manufacturer | Recreational | 2.1 | Category 1 | 10 years / 1,000 hrs |  | 4 Stroke Compression Ignition | 6 |  | Distillate Diesel Fuel | Direct Injection (Unit Injector, Electronic) | Tier 3 | Tier II | Y | NVPXN12.8DCC | Inline engine | Turbocharged | Recreational Engine - Propulsion (>=37kW) |  |  | 741 | 58 | Part 1042 | Fixed Turbocharger | Liquid |  |  |  | 0 | 0.02 | 0.001 | 0.02
AB Volvo Penta | 2026 | TVPXN12.8DCC | D13 MP | New Submission | Certificate of Conformity and EIAPP Certificate | TVPXN12.8DCC-019 | 2025-08-07 | Original Engine Manufacturer | Recreational | 2.1 | Category 1 | 10 years / 1,000 hrs |  | 4 Stroke Compression Ignition | 6 |  | Distillate Diesel Fuel | Direct Injection (Unit Injector, Electronic) | Tier 3 | Tier II | Y | NVPXN12.8DCC | Inline engine | Turbocharged | Variable Speed - Propulsion - Fixed Pitch Propeller, Recreational Engine - Propulsion (>=37kW) |  |  | 741 | 58 | Part 1042 | Fixed Turbocharger | Liquid |  |  |  | 0 | 0.02 | 0.001 | 0.02
Deere & Company | 2026 | TJDXN09.0152 | 450MSD | New Submission | Certificate of Conformity and EIAPP Certificate | TJDXN09.0152-011 | 2025-07-08 | Original Engine Manufacturer | Commercial | 1.4 | Category 1 | 10 years / 10,000 hrs |  | 4 Stroke Compression Ignition | 6 |  | Distillate Diesel Fuel | Direct Injection (Common Rail) | Tier 3 | Tier II | Y | EJDXN09.0152 | Inline engine | Turbocharged | Variable Speed - Propulsion - Fixed Pitch Propeller, Variable Speed - Auxiliary - Propeller Law |  |  | 410 | 46 | Part 1042 | Fixed Turbocharger | Liquid |  |  |  | 0 | 0 | 0.006 | 0
Wartsila Oyj | 2026 | TWNFN515.32S | 32+SCR | New Submission | Certificate of Conformity and EIAPP Certificate | TWNFN515.32S-001 | 2025-07-28 | Original Engine Manufacturer | Commercial | 32.1 | Category 3 | Other | 3 Years / 12,000 Hours | 4 Stroke Compression Ignition | 9 | Selective Catalytic Reduction, DI, VVT, TC, CAC | Distillate Diesel Fuel | Direct Injection (Unit Injector, Mechanical) | Tier 3 | Tier III | Y | KWNFN515.32S | Inline engine | Turbocharged | Constant Speed - Propulsion - Controllable Pitch Propeller, Variable Speed - Propulsion - Fixed Pitch Propeller, Variable Speed - Propulsion - Controllable Pitch Propeller |  |  | 9280 | 18 | Part 1042 | Waste Gate Turbocharger | Liquid |  |  |  | 1 | 1.122 | 1 | 1.146
Wartsila Oyj | 2026 | TWNFN515.32S | 32+SCR | New Submission | Certificate of Conformity and EIAPP Certificate | TWNFN515.32S-001 | 2025-07-28 | Original Engine Manufacturer | Commercial | 32.1 | Category 3 | Other | 3 Years / 12,000 Hours | 4 Stroke Compression Ignition | 7 | Selective Catalytic Reduction, Electronic Engine Control | Distillate Diesel Fuel | Direct Injection (Unit Injector, Mechanical) | Tier 3 | Tier III | Y | KWNFN515.32S | Inline engine | Turbocharged | Constant Speed - Propulsion - Controllable Pitch Propeller, Variable Speed - Propulsion - Fixed Pitch Propeller, Variable Speed - Propulsion - Controllable Pitch Propeller |  |  | 9280 | 18 | Part 1042 | Waste Gate Turbocharger | Liquid |  |  |  | 1 | 1.122 | 1 | 1.146
Wartsila Oyj | 2026 | TWNFN515.32S | 32+SCR | New Submission | Certificate of Conformity and EIAPP Certificate | TWNFN515.32S-001 | 2025-07-28 | Original Engine Manufacturer | Commercial | 32.1 | Category 3 | Other | 3 Years / 12,000 Hours | 4 Stroke Compression Ignition | 6 | Selective Catalytic Reduction, Electronic Engine Control | Distillate Diesel Fuel | Direct Injection (Unit Injector, Mechanical) | Tier 3 | Tier III | Y | KWNFN515.32S | Inline engine | Turbocharged | Constant Speed - Propulsion - Controllable Pitch Propeller, Variable Speed - Propulsion - Fixed Pitch Propeller, Variable Speed - Propulsion - Controllable Pitch Propeller |  |  | 9280 | 18 | Part 1042 | Waste Gate Turbocharger | Liquid |  |  |  | 1 | 1.122 | 1 | 1.146
Discovery Energy, LLC. | 2026 | TKHXN01.4SF1 | KDW-M | Correction | Certificate of Conformity Only | TKHXN01.4SF1-001 | 2025-07-29 | Original Engine Manufacturer | Commercial | 0.3 | Category 1 | 5 years / 3,000 hrs |  | 4 Stroke Compression Ignition | 2 |  | Distillate Diesel Fuel | Indirect Injection (Unit Injector, Mechanical) | Tier 3 |  | Y | NKHXN01.4SF1 | Inline engine | Naturally aspirated | Constant Speed - Auxiliary |  |  | 18 | 18 | Part 1042 | [5 empty] | 0.2 | 0 | 0.014 | 0.14
Caterpillar Inc. | 2026 | TCPXN78.1MT2 |  | New Submission | Certificate of Conformity Only | TCPXN78.1MT2-003 | 2025-08-11 | Original Engine Manufacturer | Remanufacture System | 4.3 | Category 1 | 10 years / 10,000 hrs |  | 4 Stroke Compression Ignition | 16 |  | Distillate Diesel Fuel | Direct Injection (Unit Injector, Electronic) |  |  | Y | HCPXN78.1MT2 | V-shaped engine | Turbocharged | Variable Speed - Propulsion - Fixed Pitch Propeller |  |  | 1231 | 22 | Part 1042 | Fixed Turbocharger | Liquid | 1994 | 2003 | 2026-01-01 |  | 0 | 0 | 0.34
Wabtec Transportation Systems, LLC | 2026 | TGETN15.7FBA | 12V250__C | New Submission | Certificate of Conformity and EIAPP Certificate | TGETN15.7FBA-001 | 2025-08-14 | Original Engine Manufacturer | Commercial | 15.7 | Category 2 | 10 years / 20,000 hrs |  | 4 Stroke Compression Ignition | 12 |  | Distillate Diesel Fuel | Direct Injection (Common Rail) | Tier 4 | Tier III | Y | PGETN15.7FBA | V-shaped engine | Turbocharged | Constant Speed - Propulsion - Controllable Pitch Propeller, Stationary - Fire Pump |  | 1.5XSTD and 1.9XSTD per 40 CFR, Part 1042. | 3675 | 19 | Part 1042 | Fixed Turbocharger | Both |  |  |  | 0 | 0 | 0.009 | 0.09
Wabtec Transportation Systems, LLC | 2026 | TGETN15.7FBB | 16V250__C | New Submission | Certificate of Conformity and EIAPP Certificate | TGETN15.7FBB-002 | 2025-08-18 | Original Engine Manufacturer | Commercial | 15.7 | Category 2 | 10 years / 20,000 hrs |  | 4 Stroke Compression Ignition | 16 |  | Distillate Diesel Fuel | Direct Injection (Common Rail) | Tier 4 | Tier III | Y | PGETN15.7FBB | V-shaped engine | Turbocharged | Variable Speed - Propulsion - Fixed Pitch Propeller, Variable Speed - Propulsion - Controllable Pitch Propeller, Variable Speed - Auxiliary - Propeller Law, Stationary - Fire Pump |  | 1.5XSTD & 1.9XSTD per 40 CFR, Part 1042. | 5405 | 22 | Part 1042 | Fixed Turbocharger | Both |  |  |  | 0 | 0 | 0.009 | 0.09
Discovery Energy, LLC. | 2026 | TKHXN02.5DIM | KDI-MECHANICAL MARINE | Correction | Certificate of Conformity Only | TKHXN02.5DIM-003 | 2025-08-06 | Original Engine Manufacturer | Commercial | 0.6 | Category 1 | 7 years / 5,000 hrs |  | 4 Stroke Compression Ignition | 4 |  | Distillate Diesel Fuel | Direct Injection (Pump-Line-Nozzle, Mechanical) | Tier 3 |  | Y | SKHXN02.5DIM | Inline engine | Naturally aspirated | Constant Speed - Auxiliary |  |  | 30 | 12 | Part 1042 | [5 empty] | 0.03 | 0 | 0 | 0
Wabtec Transportation Systems, LLC | 2026 | TGETN15.7FBB | 16V250__C | New Submission | Certificate of Conformity and EIAPP Certificate | TGETN15.7FBB-002 | 2025-08-18 | Original Engine Manufacturer | Commercial | 15.7 | Category 2 | 10 years / 20,000 hrs |  | 4 Stroke Compression Ignition | 16 |  | Distillate Diesel Fuel | Direct Injection (Common Rail) | Tier 4 | Tier III | Y | PGETN15.7FBB | V-shaped engine | Turbocharged | Constant Speed - Auxiliary |  | 1.5XSTD & 1.9XSTD per 40 CFR, Part 1042. | 5405 | 22 | Part 1042 | Fixed Turbocharger | Both |  |  |  | 0 | 0 | 0.009 | 0.09
Wabtec Transportation Systems, LLC | 2026 | TGETN15.7FBC | _L250__C | New Submission | Certificate of Conformity and EIAPP Certificate | TGETN15.7FBC-003 | 2025-08-18 | Original Engine Manufacturer | Commercial | 15.7 | Category 2 | 10 years / 20,000 hrs |  | 4 Stroke Compression Ignition | 8 |  | Distillate Diesel Fuel | Direct Injection (Common Rail) | Tier 4 | Tier III | Y | PGETN15.7FBC | Inline engine | Turbocharged | Variable Speed - Propulsion - Fixed Pitch Propeller, Variable Speed - Propulsion - Controllable Pitch Propeller, Variable Speed - Auxiliary - Propeller Law, Stationary - Fire Pump, Stationary - Other |  | 1.5XSTD and 1.9XSTD per 40 CFR, Part 1042 | 2625 | 21 | Part 1042 | Fixed Turbocharger | Both |  |  |  | 0 | 0 | 0.009 | 0.09
Discovery Energy, LLC. | 2026 | TKHXN02.5TCR | KDI 2504TCR | Correction | Certificate of Conformity Only | TKHXN02.5TCR-004 | 2025-08-11 | Original Engine Manufacturer | Commercial | 0.6 | Category 1 | 10 years / 10,000 hrs |  | 4 Stroke Compression Ignition | 4 |  | Distillate Diesel Fuel | Direct Injection (Common Rail) | Tier 3 |  | Y | SKHXN02.5TCR | Inline engine | Turbocharged | Constant Speed - Auxiliary |  |  | 49 | 20 | Part 1042 | Fixed Turbocharger | Liquid |  |  |  | 0.05 | 0 | 0.023 | 0.02
Cummins Inc. | 2026 | TCEXN06.7AAD | M10QTA | Correction | Certificate of Conformity and EIAPP Certificate | TCEXN06.7AAD-003 | 2025-08-06 | Original Engine Manufacturer | Recreational | 1.1 | Category 1 | 10 years / 1,000 hrs |  | 4 Stroke Compression Ignition | 6 |  | Distillate Diesel Fuel | Direct Injection (Common Rail) | Tier 3 | Tier II | N |  | Inline engine | Turbocharged | Variable Speed - Propulsion - Fixed Pitch Propeller |  | All ratings in this family are tested to ensure compliance with the NTE standards specified in 40 CFR 1042.101(c). NTE compliance is demonstrated by laboratory testing in accordance with 40 CFR 1042.515 Engineering judgment is used to select steady-state test points that characterize emissions throughout the full range of the marine NTE region. | 405 | 60 | Part 1042 | Variable Geometry Turbocharger | Liquid |  |  |  | 0 | 0.013 | 0 | 0
Caterpillar Inc. | 2026 | TCPXN09.3EE3 |  | New Submission | Certificate of Conformity and EIAPP Certificate | TCPXN09.3EE3-004 | 2025-08-11 | Original Engine Manufacturer | Commercial | 1.5 | Category 1 | 10 years / 10,000 hrs |  | 4 Stroke Compression Ignition | 6 |  | Distillate Diesel Fuel | Direct Injection (Common Rail) | Tier 3 | Tier II | N |  | Inline engine | Turbocharged | Constant Speed - Auxiliary |  | We request a "Narrower NTE Zone" per the document entitled "Caterpillar Tier 3 & Tier 4 Marine Narrower NTE Zone Request Version 4.0" | 360 | 39 | Part 1042 | Fixed Turbocharger | Liquid |  |  |  | 0.01 | 0 | 0.009 | 0.34
Caterpillar Inc. | 2026 | TCPXN15.2EB3 |  | New Submission | Certificate of Conformity and EIAPP Certificate | TCPXN15.2EB3-006 | 2025-08-11 | Original Engine Manufacturer | Commercial | 2.5 | Category 1 | 10 years / 10,000 hrs |  | 4 Stroke Compression Ignition | 6 |  | Distillate Diesel Fuel | Direct Injection (Unit Injector, Electronic) | Tier 3 | Tier II | N |  | Inline engine | Turbocharged | Variable Speed - Auxiliary - Non Propeller Law (>=19kW) |  |  | 403 | 26 | Part 1042 | Fixed Turbocharger | Air |  |  |  | 0.01 | 0 | 0.009 | 0.34
Caterpillar Inc. | 2026 | TCPXN32.1EP4 |  | New Submission | Certificate of Conformity and EIAPP Certificate | TCPXN32.1EP4-012 | 2025-08-13 | Original Engine Manufacturer | Commercial | 2.6 | Category 1 | 10 years / 10,000 hrs |  | 4 Stroke Compression Ignition | 12 | Selective Catalytic Reduction, Electronic Engine Control | Distillate Diesel Fuel | Direct Injection (Unit Injector, Electronic) | Tier 4 | Tier III | N |  | V-shaped engine | Turbocharged | Constant Speed - Propulsion - Controllable Pitch Propeller |  | We request a "Narrower NTE Zone" per the document entitled "Caterpillar Tier 3 & Tier 4 Marine Narrower NTE Zone Request Version 5.0" | 1094 | 34 | Part 1042 | Fixed Turbocharger | Liquid |  |  |  |  | 1.08 | 1.08 | 1.38
Caterpillar Inc. | 2026 | TCPXN296.AT4 |  | New Submission | Certificate of Conformity and EIAPP Certificate | TCPXN296.AT4-015 | 2025-08-14 | Original Engine Manufacturer | Commercial | 18.4 | Category 2 | 10 years / 20,000 hrs |  | 4 Stroke Compression Ignition | 12 | Selective Catalytic Reduction, Electronic Engine Control | Distillate Diesel Fuel | Direct Injection (Unit Injector, Electronic) | Tier 4 | Tier III | N |  | V-shaped engine | Turbocharged | Variable Speed - Propulsion - Fixed Pitch Propeller |  |  | 5566 | 19 | Part 1042 | Fixed Turbocharger | Liquid |  |  |  |  | 1.07 | 1.125 | 1.42
Caterpillar Inc. | 2026 | TCPXN78.1AT4 |  | New Submission | Certificate of Conformity and EIAPP Certificate | TCPXN78.1AT4-013 | 2025-08-14 | Original Engine Manufacturer | Commercial | 4.8 | Category 1 | 10 years / 10,000 hrs |  | 4 Stroke Compression Ignition | 12 | Selective Catalytic Reduction, Electronic Engine Control | Distillate Diesel Fuel | Direct Injection (Unit Injector, Electronic) | Tier 4 | Tier III | N |  | V-shaped engine | Turbocharged | Constant Speed - Propulsion - Controllable Pitch Propeller, Variable Speed - Propulsion - Fixed Pitch Propeller |  |  | 2653 | 34 | Part 1042 | Fixed Turbocharger | Liquid |  |  |  |  | 1.07 | 1.104 | 1.42
Caterpillar Inc. | 2026 | TCPXN78.1AT4 |  | New Submission | Certificate of Conformity and EIAPP Certificate | TCPXN78.1AT4-013 | 2025-08-14 | Original Engine Manufacturer | Commercial | 4.8 | Category 1 | 10 years / 10,000 hrs |  | 4 Stroke Compression Ignition | 16 | Selective Catalytic Reduction, Electronic Engine Control | Distillate Diesel Fuel | Direct Injection (Unit Injector, Electronic) | Tier 4 | Tier III | N |  | V-shaped engine | Turbocharged | Constant Speed - Auxiliary |  |  | 2653 | 34 | Part 1042 | Waste Gate Turbocharger | Liquid |  |  |  |  | 1.07 | 1.104 | 1.42
Perkins Engines Co Ltd | 2026 | TPKXN01.5N3C |  | Running Change | Certificate of Conformity Only | TPKXN01.5N3C-009 | 2025-08-04 | Original Engine Manufacturer | Commercial | 0.4 | Category 1 | 5 years / 3,000 hrs |  | 4 Stroke Compression Ignition | 3 |  | Distillate Diesel Fuel | Indirect Injection (Pump-Line-Nozzle, Mechanical) | Tier 3 |  | Y | LPKXN1.49N3C | Inline engine | Naturally aspirated | Constant Speed - Auxiliary |  |  | 16 | 11 | Part 1042 | [5 empty] | 0 | 0 | 0.013 | 0.034
MAN Truck & Bus AG | 2026 | TMNBN12.4CO2 |  | New Submission | Certificate of Conformity and EIAPP Certificate | TMNBN12.4CO2-001 | 2025-08-29 | Original Engine Manufacturer | Commercial | 2 | Category 1 | 10 years / 10,000 hrs |  | 4 Stroke Compression Ignition | 6 |  | Distillate Diesel Fuel | Direct Injection (Common Rail) | Tier 3 | Tier II | N |  | Inline engine | Turbocharged | Variable Speed - Propulsion - Fixed Pitch Propeller |  |  | 589 | 47 | Part 1042 | Waste Gate Turbocharger | Liquid |  |  |  | 0 | 0 | 0.03 | 0.21
MAN Truck & Bus AG | 2026 | TMNBN24.2RE3 |  | New Submission | Certificate of Conformity and EIAPP Certificate | TMNBN24.2RE3-009 | 2025-09-10 | Original Engine Manufacturer | Recreational | 2 | Category 1 | 10 years / 1,000 hrs |  | 4 Stroke Compression Ignition | 12 | Ammonia slip catalyst, Electronic Engine Control | Distillate Diesel Fuel | Direct Injection (Common Rail) | Tier 3 | Tier III | N |  | V-shaped engine | Turbocharged | Variable Speed - Propulsion - Fixed Pitch Propeller |  |  | 1471 | 61 | Part 1042 | Waste Gate Turbocharger | Liquid |  |  |  | 4.035 | 1 | 0.015 | 4.426
Progress Rail Locomotive Inc. | 2026 | TEMDN233.T01 | 710-E23B | New Submission | Certificate of Conformity and EIAPP Certificate | TEMDN233.T01-005 | 2025-09-18 | Original Engine Manufacturer | Commercial | 11.6 | Category 2 | 10 years / 20,000 hrs |  | 2 Stroke Compression Ignition | 16 | Selective Catalytic Reduction, Oil Separator ; The oil separator provides reduction in PM emission by reducing volatile organic fraction of the PM emission in the exhaust. There are two oil separators in the engine for the left and right bank in the 710 Vee engine. | Distillate Diesel Fuel | Direct Injection (Unit Injector, Electronic) | Tier 4 | Tier III | N |  | V-shaped engine | Turbocharged | Variable Speed - Propulsion - Fixed Pitch Propeller |  | NTE emissions compliance was evaluated across the entire NTE zone by operating the engine at various NTE boundary conditions. The modal points from the certification cycle that fall within the NTE zone were also evaluated for NTE compliance. | 3306 | 18 | Part 1042 | Fixed Turbocharger | Liquid |  |  |  |  | 1.05 | 1.04 | 1.98
Rolls-Royce Solutions America Inc | 2026 | TMDDN35.7KNK | SERIES 2000 MX6 | New Submission | Certificate of Conformity and EIAPP Certificate | TMDDN35.7KNK-002 | 2025-09-23 | Original Engine Manufacturer | Recreational | 2.2 | Category 1 | Other | 10 years/ 4,000 hrs | 4 Stroke Compression Ignition | 10 |  | Distillate Diesel Fuel | Direct Injection (Common Rail) | Tier 3 | Tier II | Y | FMDDN35.7KNK | V-shaped engine | Turbocharged | Variable Speed - Propulsion - Fixed Pitch Propeller |  |  | 1939 | 55 | Part 1042 | Waste Gate Turbocharger | Liquid |  |  |  | 0 | 0 | 0.02 | 0.03
Rolls-Royce Solutions America Inc | 2026 | TMDDN76.3MTS | SERIES 4000 MX5 | New Submission | Certificate of Conformity and EIAPP Certificate | TMDDN76.3MTS-004 | 2025-09-23 | Original Engine Manufacturer | Commercial | 4.7 | Category 1 | 10 years / 10,000 hrs |  | 4 Stroke Compression Ignition | 12 | Ammonia slip catalyst, | Distillate Diesel Fuel | Direct Injection (Common Rail) | Tier 4 | Tier III | Y | MMDDN76.3MTS | V-shaped engine | Turbocharged | Variable Speed - Propulsion - Fixed Pitch Propeller, Variable Speed - Propulsion - Controllable Pitch Propeller |  |  | 2560 | 34 | Part 1042 | Waste Gate Turbocharger | Liquid |  |  |  |  | 0 | 0.006 | 1.41
Mitsubishi Heavy Industries Engine & Turbocharger, Ltd. | 2026 | TMVXN49.0DCA | SR-TAW | Correction | Certificate of Conformity Only | TMVXN49.0DCA-004 | 2025-09-25 | Original Engine Manufacturer | Commercial | 4 | Category 1 | 10 years / 10,000 hrs |  | 4 Stroke Compression Ignition | 12 | Selective Catalytic Reduction, Engine Design Modification | Distillate Diesel Fuel | Direct Injection (Pump-Line-Nozzle, Mechanical) | Tier 4 |  | Y | MMVXN49.0DCA | V-shaped engine | Turbocharged | Variable Speed - Propulsion - Fixed Pitch Propeller, Variable Speed - Auxiliary - Propeller Law |  | Refer to the uploaded AECD report. | 940 | 19 | Part 1042 | Fixed Turbocharger | Liquid |  |  |  |  | 1 | 1.31 | 1
MAN Truck & Bus AG | 2026 | TMNBN24.2CO4 |  | Running Change | Certificate of Conformity and EIAPP Certificate | TMNBN24.2CO4-008 | 2025-09-10 | Original Engine Manufacturer | Commercial | 2 | Category 1 | 10 years / 10,000 hrs |  | 4 Stroke Compression Ignition | 12 | Ammonia slip catalyst, Electronic Engine Control | Distillate Diesel Fuel | Direct Injection (Common Rail) | Tier 4 | Tier III | N |  | V-shaped engine | Turbocharged | Variable Speed - Propulsion - Fixed Pitch Propeller, Variable Speed - Propulsion - Controllable Pitch Propeller |  |  | 1066 | 44 | Part 1042 | Fixed Turbocharger | Liquid |  |  |  |  | 1 | 0.015 | 4.426
MAN Truck & Bus AG | 2026 | TMNBN24.2LC4 |  | Running Change | Certificate of Conformity and EIAPP Certificate | TMNBN24.2LC4-010 | 2025-09-10 | Original Engine Manufacturer | Commercial | 2 | Category 1 | Other | 10 years / 5000 hrs | 4 Stroke Compression Ignition | 12 | Ammonia slip catalyst, Electronic Engine Control | Distillate Diesel Fuel | Direct Injection (Common Rail) | Tier 4 | Tier III | N |  | V-shaped engine | Turbocharged | Variable Speed - Propulsion - Fixed Pitch Propeller |  |  | 1213 | 51 | Part 1042 | Fixed Turbocharger | Liquid |  |  |  |  | 1 | 0.015 | 4.426
Progress Rail Locomotive Inc. | 2026 | TEMDN233.T01 | 710-E23B | Running Change | Certificate of Conformity and EIAPP Certificate | TEMDN233.T01-005 | 2025-09-18 | Original Engine Manufacturer | Commercial | 11.6 | Category 2 | 10 years / 20,000 hrs |  | 2 Stroke Compression Ignition | 16 | Selective Catalytic Reduction, Oil Separator ; The oil separator provides reduction in PM emission by reducing volatile organic fraction of the PM emission in the exhaust. There are two oil separators in the engine for the left and right bank in the 710 Vee engine. | Distillate Diesel Fuel | Direct Injection (Unit Injector, Electronic) | Tier 4 | Tier III | N |  | V-shaped engine | Turbocharged | Variable Speed - Propulsion - Fixed Pitch Propeller |  | NTE emissions compliance was evaluated across the entire NTE zone by operating the engine at various NTE boundary conditions. The modal points from the certification cycle that fall within the NTE zone were also evaluated for NTE compliance. | 3306 | 18 | Part 1042 | Fixed Turbocharger | Liquid |  |  |  |  | 1.05 | 1.04 | 1.98
Progress Rail Locomotive Inc. | 2026 | TEMDN169.RBL | 645E1, E2, E2N, E6, E8 | New Submission | Certificate of Conformity Only | TEMDN169.RBL-008 | 2025-10-08 | Original Engine Manufacturer | Remanufacture System | 10.5 | Category 2 | 10 years / 20,000 hrs |  | 2 Stroke Compression Ignition | 16 |  | Distillate Diesel Fuel | Direct Injection (Unit Injector, Mechanical) |  |  | Y | 9EMDN169.RBL | V-shaped engine | Other | Constant Speed - Propulsion - Controllable Pitch Propeller, Constant Speed - Auxiliary, Variable Speed - Propulsion - Fixed Pitch Propeller |  |  | 1641 | 10 | Part 1042 | Other | None | 1973 | 2003 | 2026-01-01 | 0 | 0 | 0.015 | 0.043
Progress Rail Locomotive Inc. | 2026 | TEMDN233.TT3 | 710G7C | New Submission | Certificate of Conformity Only | TEMDN233.TT3-009 | 2025-10-16 | Original Engine Manufacturer | Remanufacture System | 11.6 | Category 2 | 10 years / 20,000 hrs |  | 2 Stroke Compression Ignition | 8 |  | Distillate Diesel Fuel | Direct Injection (Unit Injector, Electronic) |  |  | Y | CEMDN233.TT3 | V-shaped engine | Turbocharged | Constant Speed - Propulsion - Controllable Pitch Propeller, Constant Speed - Auxiliary, Variable Speed - Propulsion - Fixed Pitch Propeller, Variable Speed - Propulsion - Controllable Pitch Propeller |  |  | 4429 | 19 | Part 1042 | Fixed Turbocharger | Liquid | 1986 | 2011 | 2026-01-01 | 0 | 0 | 0.015 | 0.043
Progress Rail Locomotive Inc. | 2026 | TEMDN233.TT3 | 710G7C | New Submission | Certificate of Conformity Only | TEMDN233.TT3-009 | 2025-10-16 | Original Engine Manufacturer | Remanufacture System | 11.6 | Category 2 | 10 years / 20,000 hrs |  | 2 Stroke Compression Ignition | 16 |  | Distillate Diesel Fuel | Direct Injection (Unit Injector, Electronic) |  |  | Y | CEMDN233.TT3 | V-shaped engine | Turbocharged | Constant Speed - Propulsion - Controllable Pitch Propeller |  |  | 4429 | 19 | Part 1042 | Fixed Turbocharger | Liquid | 1986 | 2011 | 2026-01-01 | 0 | 0 | 0.015 | 0.043
Ingram Barge Company | 2026 | TIGMN10.6E7B |  | New Submission | Certificate of Conformity Only | TIGMN10.6E7B-001 | 2025-10-08 | Original Engine Manufacturer | Remanufacture System | 10.5 | Category 2 | 10 years / 20,000 hrs |  | 2 Stroke Compression Ignition | 8 |  | Distillate Diesel Fuel | Direct Injection (Unit Injector, Mechanical) |  |  | Y | FIGMN10.6E7B | V-shaped engine | Turbocharged | Variable Speed - Propulsion - Fixed Pitch Propeller |  |  | 2863 | 14 | Part 1042 | Fixed Turbocharger | Air | 1973 | 2006 | 2026-01-01 | 0 | 0 | 0.015 | 0
Northern Lights Inc. | 2026 | TADEN07.2S4L |  | New Submission | Certificate of Conformity Only | TADEN07.2S4L-003 | 2025-10-08 | Post-manufacture Marinizer | Commercial | 1.1 | Category 1 | 10 years / 10,000 hrs |  | 4 Stroke Compression Ignition | 4 |  | Distillate Diesel Fuel | Direct Injection (Common Rail) | Tier 3 |  | Y | RADEN07.2S4L | Inline engine | Turbocharged | Constant Speed - Auxiliary |  |  | 235 | 35 | Part 1042 | Fixed Turbocharger | Liquid |  |  |  | 1.73 | 1.12 | 1.12 | 2.46
Northern Lights Inc. | 2026 | TADEN07.2S4G |  | New Submission | Certificate of Conformity Only | TADEN07.2S4G-004 | 2025-10-08 | Post-manufacture Marinizer | Commercial | 1.1 | Category 1 | 10 years / 10,000 hrs |  | 4 Stroke Compression Ignition | 4 |  | Distillate Diesel Fuel | Direct Injection (Common Rail) | Tier 3 |  | Y | RADEN07.2S4G | Inline engine | Turbocharged | Constant Speed - Auxiliary |  |  | 316 | 47 | Part 1042 | Fixed Turbocharger | Liquid |  |  |  | 1.73 | 1.12 | 1.12 | 2.46
Cummins Inc. | 2026 | TCEXN10.8AAC | M18QTA | New Submission | Certificate of Conformity and EIAPP Certificate | TCEXN10.8AAC-011 | 2025-10-14 | Original Engine Manufacturer | Commercial | 1.8 | Category 1 | 10 years / 10,000 hrs |  | 4 Stroke Compression Ignition | 6 |  | Distillate Diesel Fuel | Direct Injection (Common Rail) | Tier 3 | Tier II | Y | RCEXN10.8AAC | Inline engine | Turbocharged | Variable Speed - Propulsion - Fixed Pitch Propeller |  | All ratings in this family are tested to ensure compliance with the NTE standards specified in 40 CFR 1042.101(c). NTE compliance is demonstrated by laboratory testing in accordance with 40 CFR 1042.515. Engineering judgment is used to select steady-state test points that characterize emissions throughout the full range of the marine NTE region. Data shown in attached slides were collected with an intake air temperature of 25 plus and minus 5 Deg C. | 526 | 49 | Part 1042 | Variable Geometry Turbocharger | Liquid |  |  |  | 0 | 0 | 0 | 0
Cummins Inc. | 2026 | TCEXN10.8AAE | M18QTA | New Submission | Certificate of Conformity and EIAPP Certificate | TCEXN10.8AAE-010 | 2025-10-14 | Original Engine Manufacturer | Recreational | 1.8 | Category 1 | 10 years / 1,000 hrs |  | 4 Stroke Compression Ignition | 6 |  | Distillate Diesel Fuel | Direct Injection (Common Rail) | Tier 3 | Tier II | Y | ECEXN10.8AAE | Inline engine | Turbocharged | Variable Speed - Propulsion - Fixed Pitch Propeller |  | All ratings in this family are tested to ensure compliance with the NTE standards specified in 40 CFR 1042.101(c). NTE compliance is demonstrated by laboratory testing in accordance with 40 CFR 1042.515. Engineering judgment is used to select steady-state test points that characterize emissions throughout the full range of the marine NTE region. Data shown in attached slides were collected with an intake air temperature of 25 plus and minus 5 Deg C. | 526 | 49 | Part 1042 | Fixed Turbocharger | Liquid |  |  |  | 0 | 0 | 0 | 0
Cummins Inc. | 2026 | TCEXN08.3AAD | M14QTA | New Submission | Certificate of Conformity and EIAPP Certificate | TCEXN08.3AAD-013 | 2025-10-14 | Original Engine Manufacturer | Recreational | 1.3 | Category 1 | 10 years / 1,000 hrs |  | 4 Stroke Compression Ignition | 6 |  | Distillate Diesel Fuel | Direct Injection (Common Rail) | Tier 3 | Tier II | Y | ECEXN08.3AAD | Inline engine | Turbocharged | Variable Speed - Propulsion - Fixed Pitch Propeller |  | All ratings in this family are tested to ensure compliance with the NTE standards specified in 40 CFR 1042.101(c). NTE compliance is demonstrated by laboratory testing in accordance with 40 CFR 1042.515. Engineering judgment is used to select steady-state test points that characterize emissions throughout the full range of the marine NTE region. Data shown in attached slides were collected with an intake air temperature of 25 plus and minus 5 Deg C. | 441 | 53 | Part 1042 | Fixed Turbocharger | Liquid |  |  |  | 0.008 | 0.004 | 0 | 0.053
Cummins Inc. | 2026 | TCEXN60.0AAC | M38QTA04 | Correction | Certificate of Conformity and EIAPP Certificate | TCEXN60.0AAC-015 | 2025-10-17 | Original Engine Manufacturer | Commercial | 3.7 | Category 1 | 10 years / 10,000 hrs |  | 4 Stroke Compression Ignition | 16 | Selective Catalytic Reduction, Electronic Engine Control | Distillate Diesel Fuel | Direct Injection (Common Rail) | Tier 4 | Tier III | Y | SCEXN60.0AAC | V-shaped engine | Turbocharged | Constant Speed - Auxiliary |  | All ratings in this family are tested to ensure compliance with the NTE standards specified in 40 CFR 1042.101(c). NTE compliance is demonstrated by laboratory testing in accordance with 40 CFR 1042.515. Engineering judgment is used to select steady-state test points that characterize emissions throughout the full range of the marine NTE region. Data shown on attached slides was collected with an intake air temperature of 25 Deg C with plus and minus 5 Deg C. | 2300 | 38 | Part 1042 | Fixed Turbocharger | Liquid |  |  |  | 0.018 | 1.27 | 0.004 | 0
HD Construction Equipment Co., Ltd. | 2026 | TDICN15.1LCA | DX15C | New Submission | Certificate of Conformity Only | TDICN15.1LCA-001 | 2025-10-22 | Original Engine Manufacturer | Commercial | 1.8 | Category 1 | 10 years / 10,000 hrs |  | 4 Stroke Compression Ignition | 8 |  | Distillate Diesel Fuel | Direct Injection (Common Rail) | Tier 3 |  | N |  | V-shaped engine | Turbocharged | Variable Speed - Propulsion - Fixed Pitch Propeller |  |  | 570 | 38 | Part 1042 | Fixed Turbocharger | Liquid |  |  |  | 0 | 0 | 0 | 0.004
Beta Marine Ltd | 2026 | TBTAN01.5BCD | BETA38 | New Submission | Certificate of Conformity Only | TBTAN01.5BCD-003 | 2025-11-14 | Post-manufacture Marinizer | Recreational | 0.3 | Category 1 | 10 years / 1,000 hrs |  | 4 Stroke Compression Ignition | 4 |  | Distillate Diesel Fuel | Indirect Injection (Pump-Line-Nozzle, Mechanical) | Tier 3 |  | Y | EBTAN01.5BCD | Inline engine | Naturally aspirated | Variable Speed - Propulsion - Fixed Pitch Propeller |  | 41 CFR 1042 NTE mode using NTE zone for commercial CI marine engines per 1042.505(b)(1) as engine under 37kW. | 27 | 20 | Part 1042 | [5 empty] | 0 | 0 | 0 | 0
Beta Marine Ltd | 2026 | TBTAN02.4HAD | BETA62 | New Submission | Certificate of Conformity Only | TBTAN02.4HAD-005 | 2025-11-14 | Post-manufacture Marinizer | Recreational | 0.6 | Category 1 | 10 years / 1,000 hrs |  | 4 Stroke Compression Ignition | 4 |  | Distillate Diesel Fuel | Indirect Injection (Pump-Line-Nozzle, Mechanical) | Tier 3 |  | Y | LBTAN02.4HAD | Inline engine | Turbocharged | Variable Speed - Propulsion - Fixed Pitch Propeller |  | 41CFR1042 NTE mode using NTE zone for RECREATIONAL CI marine engines per 1042 Appendix III. | 47 | 19 | Part 1042 | Waste Gate Turbocharger | None |  |  |  | 0 | 0 | 0.003 | 0.034
Beta Marine Ltd | 2026 | TBTAN03.3CAD | BETA85 | New Submission | Certificate of Conformity Only | TBTAN03.3CAD-006 | 2025-11-14 | Post-manufacture Marinizer | Recreational | 0.8 | Category 1 | 10 years / 1,000 hrs |  | 4 Stroke Compression Ignition | 4 |  | Distillate Diesel Fuel | Direct Injection (Pump-Line-Nozzle, Mechanical) | Tier 3 |  | Y | FBTAN03.3CAD | Inline engine | Turbocharged | Variable Speed - Propulsion - Fixed Pitch Propeller, Variable Speed - Auxiliary - Propeller Law |  | 41CFR1042 NTE mode using NTE zone for commercial CI marine engines per 1042.505(b)(2) as engine is above 37kW. | 62 | 19 | Part 1042 | Waste Gate Turbocharger | Not Applicable |  |  |  | 0 | 0 | 0 | 0
Steyr Motors AG | 2026 | TSTYN3.200M1 | M16TCAM | New Submission | Certificate of Conformity and EIAPP Certificate | TSTYN3.200M1-002 | 2025-11-05 | Original Engine Manufacturer | Commercial | 0.5 | Category 1 | 10 years / 10,000 hrs |  | 4 Stroke Compression Ignition | 4 |  | Distillate Diesel Fuel | Direct Injection (Unit Injector, Mechanical) | Tier 3 | Tier II | Y | FSTYN3.200M1 | Inline engine | Turbocharged | Variable Speed - Propulsion - Fixed Pitch Propeller, Variable Speed - Auxiliary - Propeller Law |  |  | 215 | 67 | Part 1042 | Waste Gate Turbocharger | Liquid |  |  |  | 0 | 0.168 | 0 | 0.081
Steyr Motors AG | 2026 | TSTYN3.200M1 | M16TCAM | New Submission | Certificate of Conformity and EIAPP Certificate | TSTYN3.200M1-002 | 2025-11-05 | Original Engine Manufacturer | Commercial | 0.5 | Category 1 | 10 years / 10,000 hrs |  | 4 Stroke Compression Ignition | 6 |  | Distillate Diesel Fuel | Direct Injection (Unit Injector, Mechanical) | Tier 3 | Tier II | Y | FSTYN3.200M1 | Inline engine | Turbocharged | Variable Speed - Propulsion - Fixed Pitch Propeller, Variable Speed - Auxiliary - Propeller Law |  |  | 215 | 67 | Part 1042 | Fixed Turbocharger | Liquid |  |  |  | 0 | 0.168 | 0 | 0.081
Yanmar Power Technology Co., Ltd. | 2026 | TYDXN02.0E4C |  | Correction | Certificate of Conformity Only | TYDXN02.0E4C-001 | 2025-11-12 | Original Engine Manufacturer | Commercial | 0.4 | Category 1 | 10 years / 10,000 hrs |  | 4 Stroke Compression Ignition | 4 |  | Distillate Diesel Fuel | Direct Injection (Common Rail) | Tier 3 |  | Y | PYDXN02.0E4C | Inline engine | Turbocharged | Variable Speed - Propulsion - Fixed Pitch Propeller |  |  | 60 | 30 | Part 1042 | Fixed Turbocharger | Liquid |  |  |  | 0.02 | 0 | 0 | 0
Yanmar Power Technology Co., Ltd. | 2026 | TYDXN.854P3N |  | Correction | Certificate of Conformity Only | TYDXN.854P3N-006 | 2025-11-19 | Original Engine Manufacturer | Commercial | 0.2 | Category 1 | 5 years / 3,000 hrs |  | 4 Stroke Compression Ignition | 3 |  | Distillate Diesel Fuel | Indirect Injection (Pump-Line-Nozzle, Mechanical) | Tier 3 |  | Y | DYDXN0.85P3N | Inline engine | Naturally aspirated | Variable Speed - Propulsion - Fixed Pitch Propeller |  |  | 15 | 18 | Part 1042 | [5 empty] | 0.02 | 0 | 0.02 | 0.08
Cummins Inc. | 2026 | TCEXN19.0AAA | M32QTA01 | Correction | Certificate of Conformity and EIAPP Certificate | TCEXN19.0AAA-016 | 2025-11-19 | Original Engine Manufacturer | Commercial | 3.1 | Category 1 | 10 years / 10,000 hrs |  | 4 Stroke Compression Ignition | 6 |  | Distillate Diesel Fuel | Direct Injection (Common Rail) | Tier 3 | Tier II | Y | DCEXN19.0AAA | Inline engine | Turbocharged | Variable Speed - Propulsion - Fixed Pitch Propeller |  | All ratings in this family are tested to ensure compliance with the NTE standards specified in 40 CFR 1042.101(c). NTE compliance is demonstrated by laboratory testing in accordance with 40 CFR 1042.515. Engineering judgment is used to select steady-state test points that characterize emissions throughout the full range of the marine NTE region. Data shown in attached slides were collected with an intake air temperature of 25 plus and minus 5 Deg C. | 597 | 32 | Part 1042 | Fixed Turbocharger | Liquid |  |  |  | 0 | 0 | 0.021 | 0.011
HD Construction Equipment Co., Ltd. | 2026 | TDICN05.8LCA | DL06C | New Submission | Certificate of Conformity Only | TDICN05.8LCA-004 | 2025-12-08 | Original Engine Manufacturer | Commercial | 0.9 | Category 1 | 10 years / 10,000 hrs |  | 4 Stroke Compression Ignition | 6 |  | Distillate Diesel Fuel | Direct Injection (Common Rail) | Tier 3 |  | N |  | Inline engine | Turbocharged | Variable Speed - Propulsion - Fixed Pitch Propeller |  |  | 221 | 38 | Part 1042 | Fixed Turbocharger | Liquid |  |  |  | 0 | 0 | 0 | 0.004
Progress Rail Locomotive Inc. | 2026 | TEMDN211.TEF | 645EB, 645FB | Running Change | Certificate of Conformity Only | TEMDN211.TEF-001 | 2025-09-04 | Original Engine Manufacturer | Remanufacture System | 10.5 | Category 2 | 10 years / 20,000 hrs |  | 2 Stroke Compression Ignition | 16 |  | Distillate Diesel Fuel | Direct Injection (Unit Injector, Mechanical) |  |  | Y | AEMDN211.TEF | V-shaped engine | Turbocharged | Constant Speed - Propulsion - Controllable Pitch Propeller, Constant Speed - Auxiliary, Variable Speed - Propulsion - Fixed Pitch Propeller |  |  | 3284 | 17 | Part 1042 | Fixed Turbocharger | Liquid | 1973 | 2003 | 2026-01-01 | 0 | 0 | 0.015 | 0.043
Progress Rail Locomotive Inc. | 2026 | TEMDN211.TEF | 645EB, 645FB | Running Change | Certificate of Conformity Only | TEMDN211.TEF-001 | 2025-09-04 | Original Engine Manufacturer | Remanufacture System | 10.5 | Category 2 | 10 years / 20,000 hrs |  | 2 Stroke Compression Ignition | 16 |  | Distillate Diesel Fuel | Direct Injection (Unit Injector, Mechanical) |  |  | Y | AEMDN211.TEF | V-shaped engine | Turbocharged | Constant Speed - Propulsion - Controllable Pitch Propeller |  |  | 3284 | 17 | Part 1042 | Fixed Turbocharger | Liquid | 1973 | 2003 | 2026-01-01 | 0 | 0 | 0.015 | 0.043
HD Construction Equipment Co., Ltd. | 2026 | TDICN11.0LCA | DX12C | New Submission | Certificate of Conformity Only | TDICN11.0LCA-005 | 2025-12-08 | Original Engine Manufacturer | Commercial | 1.8 | Category 1 | 10 years / 10,000 hrs |  | 4 Stroke Compression Ignition | 6 |  | Distillate Diesel Fuel | Direct Injection (Common Rail) | Tier 3 |  | N |  | Inline engine | Turbocharged | Constant Speed - Auxiliary |  |  | 405 | 37 | Part 1042 | Fixed Turbocharger | Liquid |  |  |  | 0 | 0 | 0 | 0.004
Discovery Energy, LLC. | 2026 | TKHXN01.4SF1 | KDW-M | Running Change | Certificate of Conformity Only | TKHXN01.4SF1-001 | 2025-07-29 | Original Engine Manufacturer | Commercial | 0.3 | Category 1 | 5 years / 3,000 hrs |  | 4 Stroke Compression Ignition | 3 |  | Distillate Diesel Fuel | Indirect Injection (Unit Injector, Mechanical) | Tier 3 |  | Y | NKHXN01.4SF1 | Inline engine | Naturally aspirated | Constant Speed - Auxiliary |  |  | 18 | 18 | Part 1042 | [5 empty] | 0.2 | 0 | 0.014 | 0.14
Deere & Company | 2026 | TJDXN13.5181 | 750MAA | New Submission | Certificate of Conformity and EIAPP Certificate | TJDXN13.5181-014 | 2026-01-08 | Original Engine Manufacturer | Commercial | 2.2 | Category 1 | 10 years / 10,000 hrs |  | 4 Stroke Compression Ignition | 6 |  | Distillate Diesel Fuel | Direct Injection (Unit Injector, Electronic) | Tier 3 | Tier II | N |  | Inline engine | Turbocharged | Constant Speed - Auxiliary |  |  | 448 | 33 | Part 1042 | Fixed Turbocharger | Liquid |  |  |  | 0 | 0.12 | 0.008 | 0
Caterpillar Inc. | 2026 | TCPXN78.1AT4 |  | Running Change | Certificate of Conformity and EIAPP Certificate | TCPXN78.1AT4-013 | 2025-08-14 | Original Engine Manufacturer | Commercial | 4.8 | Category 1 | 10 years / 10,000 hrs |  | 4 Stroke Compression Ignition | 12 | Selective Catalytic Reduction, Electronic Engine Control | Distillate Diesel Fuel | Direct Injection (Unit Injector, Electronic) | Tier 4 | Tier III | N |  | V-shaped engine | Turbocharged | Constant Speed - Propulsion - Controllable Pitch Propeller, Variable Speed - Propulsion - Fixed Pitch Propeller |  |  | 2653 | 34 | Part 1042 | Fixed Turbocharger | Liquid |  |  |  |  | 1.07 | 1.104 | 1.42
NANNI INDUSTRIES SAS | 2026 | TNANN02.0032 |  | New Submission | Certificate of Conformity Only | TNANN02.0032-002 | 2026-01-13 | Post-manufacture Marinizer | Commercial | 0.4 | Category 1 | 7 years / 5,000 hrs |  | 4 Stroke Compression Ignition | 4 |  | Distillate Diesel Fuel | Indirect Injection (Pump-Line-Nozzle, Mechanical) | Tier 3 |  | Y | GNANN02.0032 | Inline engine | Naturally aspirated | Variable Speed - Propulsion - Fixed Pitch Propeller |  |  | 30 | 15 | Part 1042 | [5 empty] | 0.016 | 0 | 0.018 | 0.285
Mitsubishi Heavy Industries Engine & Turbocharger, Ltd. | 2026 | TMVXN18.6CCA | SA-TK | Running Change | Certificate of Conformity Only | TMVXN18.6CCA-001 | 2025-09-10 | Original Engine Manufacturer | Commercial | 3 | Category 1 | 10 years / 10,000 hrs |  | 4 Stroke Compression Ignition | 6 |  | Distillate Diesel Fuel | Direct Injection (Pump-Line-Nozzle, Mechanical) | Tier 3 |  | Y | EMVXN18.6CCA | Inline engine | Turbocharged | Variable Speed - Propulsion - Fixed Pitch Propeller, Variable Speed - Auxiliary - Propeller Law |  | Please refer to NTE report | 405 | 22 | Part 1042 | Fixed Turbocharger | Liquid |  |  |  | 0.01 | 0.16 | 0.005 | 0.04
Perkins Engines Co Ltd | 2026 | TPKXN02.2NLT |  | Running Change | Certificate of Conformity Only | TPKXN02.2NLT-014 | 2025-08-04 | Original Engine Manufacturer | Commercial | 0.5 | Category 1 | 7 years / 5,000 hrs |  | 4 Stroke Compression Ignition | 4 |  | Distillate Diesel Fuel | Indirect Injection (Pump-Line-Nozzle, Mechanical) | Tier 3 |  | Y | LPKXN2.22NLT | Inline engine | Turbocharged | Constant Speed - Auxiliary |  | Refer to Supporting Document LTR V1.0 | 33 | 15 | Part 1042 | Waste Gate Turbocharger | None |  |  |  | 0.105 | 0 | 0.017 | 0.35
Peaker Services, Inc. | 2026 | TPKRN0645E7B | TPKRN0645E7B | New Submission | Certificate of Conformity Only | TPKRN0645E7B-001 | 2026-01-13 | Original Engine Manufacturer | Remanufacture System | 10.5 | Category 2 | 10 years / 20,000 hrs |  | 2 Stroke Compression Ignition | 20 |  | Distillate Diesel Fuel | Direct Injection (Unit Injector, Mechanical) |  |  | N |  | V-shaped engine | Other | Variable Speed - Propulsion - Controllable Pitch Propeller |  |  | 2747 | 14 | Part 1042 | Fixed Turbocharger | Liquid | 1973 | 1990 | 2026-05-13 |  | 1 | 1.32 | 0
Cummins Inc. | 2026 | TCEXN38.0AAC | M32QTA04 | Correction | Certificate of Conformity and EIAPP Certificate | TCEXN38.0AAC-001 | 2025-05-07 | Original Engine Manufacturer | Commercial | 3.1 | Category 1 | 10 years / 10,000 hrs |  | 4 Stroke Compression Ignition | 12 | Selective Catalytic Reduction, Electronic Engine Control | Distillate Diesel Fuel | Direct Injection (Common Rail) | Tier 4 | Tier III | Y | NCEXN38.0AAC | V-shaped engine | Turbocharged | Variable Speed - Propulsion - Controllable Pitch Propeller |  | All ratings in this family are tested to ensure compliance with the NTE standards specified in 40 CFR 1042.101(c). NTE compliance is demonstrated by laboratory testing in accordance with 40 CFR 1042.515. Engineering judgment is used to select steady-state test points that characterize emissions throughout the full range of the marine NTE region. Data shown on attached slides was collected with an intake air temperature of 25 Deg C with plus and minus 5 Deg C. | 1148 | 30 | Part 1042 | Fixed Turbocharger | Liquid |  |  |  | 0.018 | 1.27 | 0.004 | 0
Deere & Company | 2026 | TJDXN06.8147 | 350MAC | New Submission | Certificate of Conformity and EIAPP Certificate | TJDXN06.8147-001 | 2025-06-17 | Original Engine Manufacturer | Commercial | 1.1 | Category 1 | 10 years / 10,000 hrs |  | 4 Stroke Compression Ignition | 6 |  | Distillate Diesel Fuel | Direct Injection (Common Rail) | Tier 3 | Tier II | Y | CJDXN06.8147 | Inline engine | Turbocharged | Variable Speed - Propulsion - Fixed Pitch Propeller, Variable Speed - Auxiliary - Propeller Law |  |  | 246 | 37 | Part 1042 | Fixed Turbocharger | Liquid |  |  |  | 0 | 0 | 0.006 | 0
AB Volvo Penta | 2026 | TVPXN10.8PCA | D11 MP | New Submission | Certificate of Conformity and EIAPP Certificate | TVPXN10.8PCA-017 | 2025-08-04 | Original Engine Manufacturer | Recreational | 1.8 | Category 1 | 10 years / 1,000 hrs |  | 4 Stroke Compression Ignition | 6 |  | Distillate Diesel Fuel | Direct Injection (Unit Injector, Electronic) | Tier 3 | Tier II | Y | NVPXN10.8PCA | Inline engine | Turbocharged | Recreational Engine - Propulsion (>=37kW) |  | All NTE was tested in accordance with 1065 and 1042 requirements. A separat report is uploaded in the system. | 550 | 51 | Part 1042 | Waste Gate Turbocharger | Liquid |  |  |  | 0 | 0 | 0.003 | 0.09
AB Volvo Penta | 2026 | TVPXN12.8LKB | D13 MH MG | New Submission | Certificate of Conformity and EIAPP Certificate | TVPXN12.8LKB-013 | 2025-08-04 | Original Engine Manufacturer | Commercial | 2.1 | Category 1 | 10 years / 10,000 hrs |  | 4 Stroke Compression Ignition | 6 | Selective Catalytic Reduction, | Distillate Diesel Fuel | Direct Injection (Unit Injector, Electronic) | Tier 3 | Tier III | Y | RVPXN12.8LKB | Inline engine | Turbocharged | Constant Speed - Propulsion - Controllable Pitch Propeller, Constant Speed - Auxiliary |  |  | 449 | 35 | Part 1042 | Waste Gate Turbocharger | Liquid |  |  |  | 1 | 1 | 0.001 | 1.1
AB Volvo Penta | 2026 | TVPXN12.8SIB | D13 MP | New Submission | EIAPP Certificate Only | TVPXN12.8SIB-012 | 2025-07-30 | Original Engine Manufacturer | Recreational | 2.1 | Category 1 | 10 years / 1,000 hrs |  | 4 Stroke Compression Ignition | 6 | Selective Catalytic Reduction, | Distillate Diesel Fuel | Direct Injection (Unit Injector, Electronic) |  | Tier III | Y | PVPXN12.8SIB | Inline engine | Turbocharged | Variable Speed - Propulsion - Fixed Pitch Propeller |  |  | 735 | 58 |  | Waste Gate Turbocharger | Liquid
AB Volvo Penta | 2026 | TVPXN16.1NKA | D16 MH/MG | New Submission | Certificate of Conformity and EIAPP Certificate | TVPXN16.1NKA-010 | 2025-07-30 | Original Engine Manufacturer | Commercial | 2.6 | Category 1 | 10 years / 10,000 hrs |  | 4 Stroke Compression Ignition | 6 |  | Distillate Diesel Fuel | Direct Injection (Unit Injector, Electronic) | Tier 3 | Tier II | N |  | Inline engine | Turbocharged | Constant Speed - Propulsion - Controllable Pitch Propeller, Constant Speed - Auxiliary |  |  | 598 | 36 | Part 1042 | Fixed Turbocharger | Air |  |  |  | 0 | 0.05 | 0.005 | 0.1
Deere & Company | 2026 | TJDXN09.0154 | 450MAD | New Submission | Certificate of Conformity and EIAPP Certificate | TJDXN09.0154-008 | 2025-07-08 | Original Engine Manufacturer | Commercial | 1.4 | Category 1 | 10 years / 10,000 hrs |  | 4 Stroke Compression Ignition | 6 |  | Distillate Diesel Fuel | Direct Injection (Common Rail) | Tier 3 | Tier II | Y | EJDXN09.0154 | Inline engine | Turbocharged | Variable Speed - Propulsion - Fixed Pitch Propeller, Variable Speed - Auxiliary - Propeller Law |  |  | 317 | 35 | Part 1042 | Fixed Turbocharger | Liquid |  |  |  | 0 | 0 | 0.006 | 0
Deere & Company | 2026 | TJDXN09.0154 | 450MAD | New Submission | Certificate of Conformity and EIAPP Certificate | TJDXN09.0154-008 | 2025-07-08 | Original Engine Manufacturer | Commercial | 1.4 | Category 1 | 10 years / 10,000 hrs |  | 4 Stroke Compression Ignition | 6 |  | Distillate Diesel Fuel | Direct Injection (Common Rail) | Tier 3 | Tier II | Y | EJDXN09.0154 | Inline engine | Turbocharged | Constant Speed - Auxiliary |  |  | 317 | 35 | Part 1042 | Fixed Turbocharger | Liquid |  |  |  | 0 | 0 | 0.006 | 0
Deere & Company | 2026 | TJDXN09.0163 | 450MHC | New Submission | Certificate of Conformity and EIAPP Certificate | TJDXN09.0163-009 | 2025-07-08 | Original Engine Manufacturer | Commercial | 1.4 | Category 1 | 10 years / 10,000 hrs |  | 4 Stroke Compression Ignition | 6 |  | Distillate Diesel Fuel | Direct Injection (Common Rail) | Tier 3 | Tier II | Y | FJDXN09.0163 | Inline engine | Turbocharged | Variable Speed - Auxiliary - Non Propeller Law (>=19kW) |  |  | 280 | 31 | Part 1042 | Variable Geometry Turbocharger | Air |  |  |  | 0.01 | 0 | 0.011 | 0
Deere & Company | 2026 | TJDXN09.0152 | 450MSD | New Submission | Certificate of Conformity and EIAPP Certificate | TJDXN09.0152-011 | 2025-07-08 | Original Engine Manufacturer | Commercial | 1.4 | Category 1 | 10 years / 10,000 hrs |  | 4 Stroke Compression Ignition | 6 |  | Distillate Diesel Fuel | Direct Injection (Common Rail) | Tier 3 | Tier II | Y | EJDXN09.0152 | Inline engine | Turbocharged | Constant Speed - Auxiliary |  |  | 410 | 46 | Part 1042 | Fixed Turbocharger | Liquid |  |  |  | 0 | 0 | 0.006 | 0
AB Volvo Penta | 2026 | TVPXN12.8DHB | D13 MH MG IMO II | New Submission | Certificate of Conformity and EIAPP Certificate | TVPXN12.8DHB-007 | 2025-07-30 | Original Engine Manufacturer | Commercial | 2.1 | Category 1 | 10 years / 10,000 hrs |  | 4 Stroke Compression Ignition | 6 |  | Distillate Diesel Fuel | Direct Injection (Unit Injector, Electronic) | Tier 3 | Tier II | Y | PVPXN12.8DHB | Inline engine | Turbocharged | Constant Speed - Propulsion - Controllable Pitch Propeller, Variable Speed - Propulsion - Fixed Pitch Propeller, Variable Speed - Propulsion - Controllable Pitch Propeller, Variable Speed - Auxiliary - Propeller Law, Variable Speed - Auxiliary - Non Propeller Law (>=19kW) |  |  | 448 | 35 | Part 1042 | Waste Gate Turbocharger | Liquid |  |  |  | 0 | 0.05 | 0.005 | 0.08
Wartsila Oyj | 2026 | TWNFN515.32S | 32+SCR | New Submission | Certificate of Conformity and EIAPP Certificate | TWNFN515.32S-001 | 2025-07-28 | Original Engine Manufacturer | Commercial | 32.1 | Category 3 | Other | 3 Years / 12,000 Hours | 4 Stroke Compression Ignition | 9 | Selective Catalytic Reduction, Electronic Engine Control | Distillate Diesel Fuel | Direct Injection (Unit Injector, Mechanical) | Tier 3 | Tier III | Y | KWNFN515.32S | Inline engine | Turbocharged | Constant Speed - Propulsion - Controllable Pitch Propeller, Variable Speed - Propulsion - Fixed Pitch Propeller, Variable Speed - Propulsion - Controllable Pitch Propeller |  |  | 9280 | 18 | Part 1042 | Waste Gate Turbocharger | Liquid |  |  |  | 1 | 1.122 | 1 | 1.146
Wartsila Oyj | 2026 | TWNFN515.32S | 32+SCR | New Submission | Certificate of Conformity and EIAPP Certificate | TWNFN515.32S-001 | 2025-07-28 | Original Engine Manufacturer | Commercial | 32.1 | Category 3 | Other | 3 Years / 12,000 Hours | 4 Stroke Compression Ignition | 16 | Selective Catalytic Reduction, Electronic Engine Control | Distillate Diesel Fuel | Direct Injection (Unit Injector, Mechanical) | Tier 3 | Tier III | Y | KWNFN515.32S | V-shaped engine | Turbocharged | Constant Speed - Propulsion - Controllable Pitch Propeller, Variable Speed - Propulsion - Fixed Pitch Propeller, Variable Speed - Propulsion - Controllable Pitch Propeller |  |  | 9280 | 18 | Part 1042 | Waste Gate Turbocharger | Liquid |  |  |  | 1 | 1.122 | 1 | 1.146
Discovery Energy, LLC. | 2026 | TKHXN01.4SF1 | KDW-M | Correction | Certificate of Conformity Only | TKHXN01.4SF1-001 | 2025-07-29 | Original Engine Manufacturer | Commercial | 0.3 | Category 1 | 5 years / 3,000 hrs |  | 4 Stroke Compression Ignition | 4 |  | Distillate Diesel Fuel | Indirect Injection (Unit Injector, Mechanical) | Tier 3 |  | Y | NKHXN01.4SF1 | Inline engine | Naturally aspirated | Constant Speed - Auxiliary |  |  | 18 | 18 | Part 1042 | [5 empty] | 0.2 | 0 | 0.014 | 0.14
Caterpillar Inc. | 2026 | TCPXN78.1MT1 |  | New Submission | Certificate of Conformity Only | TCPXN78.1MT1-002 | 2025-08-07 | Original Engine Manufacturer | Remanufacture System | 4.3 | Category 1 | 10 years / 10,000 hrs |  | 4 Stroke Compression Ignition | 12 |  | Distillate Diesel Fuel | Direct Injection (Unit Injector, Electronic) |  |  | Y | HCPXN78.1MT1 | V-shaped engine | Turbocharged | Variable Speed - Propulsion - Fixed Pitch Propeller |  |  | 1641 | 24 | Part 1042 | Fixed Turbocharger | Liquid | 1994 | 2003 | 2026-01-01 |  | 0 | 0 | 0.34
Caterpillar Inc. | 2026 | TCPXN78.1MT1 |  | New Submission | Certificate of Conformity Only | TCPXN78.1MT1-002 | 2025-08-07 | Original Engine Manufacturer | Remanufacture System | 4.3 | Category 1 | 10 years / 10,000 hrs |  | 4 Stroke Compression Ignition | 8 |  | Distillate Diesel Fuel | Direct Injection (Unit Injector, Electronic) |  |  | Y | HCPXN78.1MT1 | V-shaped engine | Turbocharged | Variable Speed - Propulsion - Fixed Pitch Propeller |  |  | 1641 | 24 | Part 1042 | Fixed Turbocharger | Liquid | 1994 | 2003 | 2026-01-01 |  | 0 | 0 | 0.34
Wabtec Transportation Systems, LLC | 2026 | TGETN15.7FBC | _L250__C | New Submission | Certificate of Conformity and EIAPP Certificate | TGETN15.7FBC-003 | 2025-08-18 | Original Engine Manufacturer | Commercial | 15.7 | Category 2 | 10 years / 20,000 hrs |  | 4 Stroke Compression Ignition | 8 |  | Distillate Diesel Fuel | Direct Injection (Common Rail) | Tier 4 | Tier III | Y | PGETN15.7FBC | Inline engine | Turbocharged | Constant Speed - Propulsion - Controllable Pitch Propeller, Variable Speed - Propulsion - Controllable Pitch Propeller, Stationary - Other |  | 1.5XSTD and 1.9XSTD per 40 CFR, Part 1042 | 2625 | 21 | Part 1042 | Fixed Turbocharger | Both |  |  |  | 0 | 0 | 0.009 | 0.09
Perkins Engines Co Ltd | 2026 | TPKXN.761D20 |  | Correction | Certificate of Conformity Only | TPKXN.761D20-013 | 2025-08-04 | Original Engine Manufacturer | Recreational | 0.2 | Category 1 | 10 years / 1,000 hrs |  | 4 Stroke Compression Ignition | 3 |  | Distillate Diesel Fuel | Indirect Injection (Pump-Line-Nozzle, Mechanical) | Tier 3 |  | Y | LPKXN.761D20 | Inline engine | Naturally aspirated | Variable Speed - Propulsion - Fixed Pitch Propeller |  |  | 14 | 18 | Part 1042 | [5 empty] | 0 | 0 | 0.01 | 0.105
Perkins Engines Co Ltd | 2026 | TPKXN02.2D50 |  | Correction | Certificate of Conformity Only | TPKXN02.2D50-010 | 2025-08-04 | Original Engine Manufacturer | Recreational | 0.5 | Category 1 | 10 years / 1,000 hrs |  | 4 Stroke Compression Ignition | 4 |  | Distillate Diesel Fuel | Indirect Injection (Pump-Line-Nozzle, Mechanical) | Tier 3 |  | Y | LPKXN2.22D50 | Inline engine | Naturally aspirated | Variable Speed - Propulsion - Fixed Pitch Propeller |  |  | 38 | 17 | Part 1042 | [5 empty] | 0 | 0 | 0.005 | 0.102
Caterpillar Inc. | 2026 | TCPXN09.3EE3 |  | New Submission | Certificate of Conformity and EIAPP Certificate | TCPXN09.3EE3-004 | 2025-08-11 | Original Engine Manufacturer | Commercial | 1.5 | Category 1 | 10 years / 10,000 hrs |  | 4 Stroke Compression Ignition | 6 |  | Distillate Diesel Fuel | Direct Injection (Common Rail) | Tier 3 | Tier II | N |  | Inline engine | Turbocharged | Constant Speed - Propulsion - Controllable Pitch Propeller |  | We request a "Narrower NTE Zone" per the document entitled "Caterpillar Tier 3 & Tier 4 Marine Narrower NTE Zone Request Version 4.0" | 360 | 39 | Part 1042 | Fixed Turbocharger | Liquid |  |  |  | 0.01 | 0 | 0.009 | 0.34
Caterpillar Inc. | 2026 | TCPXN09.3EP3 |  | New Submission | Certificate of Conformity and EIAPP Certificate | TCPXN09.3EP3-005 | 2025-08-11 | Original Engine Manufacturer | Commercial | 1.5 | Category 1 | 10 years / 10,000 hrs |  | 4 Stroke Compression Ignition | 6 |  | Distillate Diesel Fuel | Direct Injection (Common Rail) | Tier 3 | Tier II | N |  | Inline engine | Turbocharged | Variable Speed - Propulsion - Fixed Pitch Propeller |  |  | 310 | 33 | Part 1042 | Fixed Turbocharger | Liquid |  |  |  | 0.01 | 0 | 0.009 | 0.34
Caterpillar Inc. | 2026 | TCPXN15.2EB3 |  | New Submission | Certificate of Conformity and EIAPP Certificate | TCPXN15.2EB3-006 | 2025-08-11 | Original Engine Manufacturer | Commercial | 2.5 | Category 1 | 10 years / 10,000 hrs |  | 4 Stroke Compression Ignition | 6 |  | Distillate Diesel Fuel | Direct Injection (Unit Injector, Electronic) | Tier 3 | Tier II | N |  | Inline engine | Turbocharged | Variable Speed - Auxiliary - Non Propeller Law (>=19kW) |  |  | 403 | 26 | Part 1042 | Fixed Turbocharger | Liquid |  |  |  | 0.01 | 0 | 0.009 | 0.34
Caterpillar Inc. | 2026 | TCPXN18.1EE3 |  | New Submission | Certificate of Conformity and EIAPP Certificate | TCPXN18.1EE3-007 | 2025-08-11 | Original Engine Manufacturer | Commercial | 3 | Category 1 | 10 years / 10,000 hrs |  | 4 Stroke Compression Ignition | 6 |  | Distillate Diesel Fuel | Direct Injection (Unit Injector, Electronic) | Tier 3 | Tier II | N |  | Inline engine | Turbocharged | Constant Speed - Auxiliary |  | We request a "Narrower NTE Zone" per the document entitled "Caterpillar Tier 3 & Tier 4 Marine Narrower NTE Zone Request Version 4.0" | 599 | 33 | Part 1042 | Fixed Turbocharger | Liquid |  |  |  | 0.01 | 0 | 0.009 | 0.34
Caterpillar Inc. | 2026 | TCPXN18.1EP3 |  | New Submission | Certificate of Conformity and EIAPP Certificate | TCPXN18.1EP3-008 | 2025-08-12 | Original Engine Manufacturer | Commercial | 3 | Category 1 | 10 years / 10,000 hrs |  | 4 Stroke Compression Ignition | 6 |  | Distillate Diesel Fuel | Direct Injection (Unit Injector, Electronic) | Tier 3 | Tier II | N |  | Inline engine | Turbocharged | Variable Speed - Propulsion - Fixed Pitch Propeller |  |  | 599 | 33 | Part 1042 | Fixed Turbocharger | Liquid |  |  |  | 0.01 | 0 | 0.009 | 0.34
Caterpillar Inc. | 2026 | TCPXN18.1ER3 |  | New Submission | Certificate of Conformity and EIAPP Certificate | TCPXN18.1ER3-009 | 2025-08-12 | Original Engine Manufacturer | Recreational | 3 | Category 1 | 10 years / 1,000 hrs |  | 4 Stroke Compression Ignition | 6 |  | Distillate Diesel Fuel | Direct Injection (Unit Injector, Electronic) | Tier 3 | Tier II | N |  | Inline engine | Turbocharged | Recreational Engine - Propulsion (>=37kW) |  |  | 847 | 47 | Part 1042 | Waste Gate Turbocharger | Liquid |  |  |  | 0 | 0 | 0.001 | 0.03
Caterpillar Inc. | 2026 | TCPXN296.AT4 |  | New Submission | Certificate of Conformity and EIAPP Certificate | TCPXN296.AT4-015 | 2025-08-14 | Original Engine Manufacturer | Commercial | 18.4 | Category 2 | 10 years / 20,000 hrs |  | 4 Stroke Compression Ignition | 12 | Selective Catalytic Reduction, Electronic Engine Control | Distillate Diesel Fuel | Direct Injection (Unit Injector, Electronic) | Tier 4 | Tier III | N |  | V-shaped engine | Turbocharged | Constant Speed - Propulsion - Controllable Pitch Propeller |  |  | 5566 | 19 | Part 1042 | Fixed Turbocharger | Liquid |  |  |  |  | 1.07 | 1.125 | 1.42
Caterpillar Inc. | 2026 | TCPXN296.EA4 |  | New Submission | Certificate of Conformity and EIAPP Certificate | TCPXN296.EA4-014 | 2025-08-14 | Original Engine Manufacturer | Commercial | 18.4 | Category 2 | 10 years / 20,000 hrs |  | 4 Stroke Compression Ignition | 12 | Selective Catalytic Reduction, Engine Design Modification | Distillate Diesel Fuel | Direct Injection (Unit Injector, Electronic) | Tier 4 | Tier III | N |  | V-shaped engine | Turbocharged | Constant Speed - Propulsion - Controllable Pitch Propeller, Constant Speed - Auxiliary |  |  | 4600 | 19 | Part 1042 | Fixed Turbocharger | Liquid |  |  |  |  | 1.07 | 1.125 | 1.42
Caterpillar Inc. | 2026 | TCPXN296.EA4 |  | New Submission | Certificate of Conformity and EIAPP Certificate | TCPXN296.EA4-014 | 2025-08-14 | Original Engine Manufacturer | Commercial | 18.4 | Category 2 | 10 years / 20,000 hrs |  | 4 Stroke Compression Ignition | 16 | Selective Catalytic Reduction, Engine Design Modification | Distillate Diesel Fuel | Direct Injection (Unit Injector, Electronic) | Tier 4 | Tier III | N |  | V-shaped engine | Turbocharged | Variable Speed - Propulsion - Controllable Pitch Propeller |  |  | 4600 | 19 | Part 1042 | Fixed Turbocharger | Liquid |  |  |  |  | 1.07 | 1.125 | 1.42
Caterpillar Inc. | 2026 | TCPXN78.1AT4 |  | New Submission | Certificate of Conformity and EIAPP Certificate | TCPXN78.1AT4-013 | 2025-08-14 | Original Engine Manufacturer | Commercial | 4.8 | Category 1 | 10 years / 10,000 hrs |  | 4 Stroke Compression Ignition | 12 | Selective Catalytic Reduction, Electronic Engine Control | Distillate Diesel Fuel | Direct Injection (Unit Injector, Electronic) | Tier 4 | Tier III | N |  | V-shaped engine | Turbocharged | Constant Speed - Propulsion - Controllable Pitch Propeller, Constant Speed - Auxiliary |  |  | 2653 | 34 | Part 1042 | Waste Gate Turbocharger | Liquid |  |  |  |  | 1.07 | 1.104 | 1.42
Caterpillar Inc. | 2026 | TCPXN78.1AT4 |  | New Submission | Certificate of Conformity and EIAPP Certificate | TCPXN78.1AT4-013 | 2025-08-14 | Original Engine Manufacturer | Commercial | 4.8 | Category 1 | 10 years / 10,000 hrs |  | 4 Stroke Compression Ignition | 16 | Selective Catalytic Reduction, Electronic Engine Control | Distillate Diesel Fuel | Direct Injection (Unit Injector, Electronic) | Tier 4 | Tier III | N |  | V-shaped engine | Turbocharged | Variable Speed - Propulsion - Fixed Pitch Propeller |  |  | 2653 | 34 | Part 1042 | Waste Gate Turbocharger | Liquid |  |  |  |  | 1.07 | 1.104 | 1.42
Perkins Engines Co Ltd | 2026 | TPKXN.761E3C |  | Running Change | Certificate of Conformity Only | TPKXN.761E3C-008 | 2025-08-04 | Original Engine Manufacturer | Commercial | 0.2 | Category 1 | 5 years / 3,000 hrs |  | 4 Stroke Compression Ignition | 2 |  | Distillate Diesel Fuel | Indirect Injection (Pump-Line-Nozzle, Mechanical) | Tier 3 |  | Y | LPKXN.761E3C | Inline engine | Naturally aspirated | Constant Speed - Auxiliary |  |  | 7 | 10 | Part 1042 | [5 empty] | 0 | 0 | 0.039 | 0.415
MAN Truck & Bus AG | 2026 | TMNBN24.2LC4 |  | New Submission | Certificate of Conformity and EIAPP Certificate | TMNBN24.2LC4-010 | 2025-09-10 | Original Engine Manufacturer | Commercial | 2 | Category 1 | Other | 10 years / 5000 hrs | 4 Stroke Compression Ignition | 12 | Selective Catalytic Reduction, Electronic Engine Control | Distillate Diesel Fuel | Direct Injection (Common Rail) | Tier 4 | Tier III | N |  | V-shaped engine | Turbocharged | Variable Speed - Propulsion - Fixed Pitch Propeller |  |  | 1213 | 51 | Part 1042 | Fixed Turbocharger | Liquid |  |  |  |  | 1 | 0.012 | 4.026
MAN Truck & Bus AG | 2026 | TMNBN29.6RE2 |  | New Submission | Certificate of Conformity and EIAPP Certificate | TMNBN29.6RE2-005 | 2025-09-09 | Original Engine Manufacturer | Recreational | 2.4 | Category 1 | 10 years / 1,000 hrs |  | 4 Stroke Compression Ignition | 12 |  | Distillate Diesel Fuel | Direct Injection (Common Rail) | Tier 3 | Tier II | N |  | V-shaped engine | Turbocharged | Recreational Engine - Propulsion (>=37kW) |  |  | 1618 | 55 | Part 1042 | Fixed Turbocharger | Liquid |  |  |  | 1.56 | 1.004 | 0.02 | 1.307
Perkins Engines Co Ltd | 2026 | TPKXN07.0BP6 | C7.1 | New Submission | Certificate of Conformity and EIAPP Certificate | TPKXN07.0BP6-015 | 2025-09-26 | Original Engine Manufacturer | Recreational | 1.1 | Category 1 | 10 years / 1,000 hrs |  | 4 Stroke Compression Ignition | 6 |  | Distillate Diesel Fuel | Direct Injection (Common Rail) | Tier 3 | Tier II | Y | PPKXN07.0BP6 | Inline engine | Turbocharged | Variable Speed - Propulsion - Fixed Pitch Propeller |  |  | 373 | 53 | Part 1042 | Waste Gate Turbocharger | Liquid |  |  |  | 0 | 0 | 0.001 | 0.03
Rolls-Royce Solutions America Inc | 2026 | TMDDN76.3MTS | SERIES 4000 MX5 | New Submission | Certificate of Conformity and EIAPP Certificate | TMDDN76.3MTS-004 | 2025-09-23 | Original Engine Manufacturer | Commercial | 4.7 | Category 1 | 10 years / 10,000 hrs |  | 4 Stroke Compression Ignition | 12 | Selective Catalytic Reduction, | Distillate Diesel Fuel | Direct Injection (Common Rail) | Tier 4 | Tier III | Y | MMDDN76.3MTS | V-shaped engine | Turbocharged | Variable Speed - Propulsion - Fixed Pitch Propeller, Variable Speed - Propulsion - Controllable Pitch Propeller |  |  | 2560 | 34 | Part 1042 | Waste Gate Turbocharger | Liquid |  |  |  |  | 0 | 0.006 | 1.41
MAN Truck & Bus AG | 2026 | TMNBN24.2LC4 |  | Running Change | Certificate of Conformity and EIAPP Certificate | TMNBN24.2LC4-010 | 2025-09-10 | Original Engine Manufacturer | Commercial | 2 | Category 1 | Other | 10 years / 5000 hrs | 4 Stroke Compression Ignition | 12 | Selective Catalytic Reduction, Electronic Engine Control | Distillate Diesel Fuel | Direct Injection (Common Rail) | Tier 4 | Tier III | N |  | V-shaped engine | Turbocharged | Variable Speed - Propulsion - Fixed Pitch Propeller |  |  | 1213 | 51 | Part 1042 | Fixed Turbocharger | Liquid |  |  |  |  | 1 | 0.015 | 4.426
Progress Rail Locomotive Inc. | 2026 | TEMDN169.RBL | 645E1, E2, E2N, E6, E8 | New Submission | Certificate of Conformity Only | TEMDN169.RBL-008 | 2025-10-08 | Original Engine Manufacturer | Remanufacture System | 10.5 | Category 2 | 10 years / 20,000 hrs |  | 2 Stroke Compression Ignition | 12 |  | Distillate Diesel Fuel | Direct Injection (Unit Injector, Mechanical) |  |  | Y | 9EMDN169.RBL | V-shaped engine | Other | Constant Speed - Propulsion - Controllable Pitch Propeller, Constant Speed - Auxiliary, Variable Speed - Propulsion - Fixed Pitch Propeller |  |  | 1641 | 10 | Part 1042 | Other | None | 1973 | 2003 | 2026-01-01 | 0 | 0 | 0.015 | 0.043
Scania CV AB | 2026 | TY9XN12.7DD6 |  | New Submission | Certificate of Conformity Only | TY9XN12.7DD6-004 | 2025-10-21 | Original Engine Manufacturer | Commercial | 2.1 | Category 1 | 10 years / 10,000 hrs |  | 4 Stroke Compression Ignition | 6 |  | Distillate Diesel Fuel | Direct Injection (Unit Injector, Electronic) | Tier 3 |  | Y | HY9XN12.7DD6 | Inline engine | Turbocharged | Variable Speed - Propulsion - Fixed Pitch Propeller, Variable Speed - Auxiliary - Propeller Law |  | NTE documentation is added to cert data system | 441 | 35 | Part 1042 | Fixed Turbocharger | Liquid |  |  |  | 0.024 | 0 | 0 | 0
Scania CV AB | 2026 | TY9XN12.7DB6 |  | Correction | Certificate of Conformity Only | TY9XN12.7DB6-002 | 2025-10-21 | Original Engine Manufacturer | Commercial | 2.1 | Category 1 | 10 years / 10,000 hrs |  | 4 Stroke Compression Ignition | 6 |  | Distillate Diesel Fuel | Direct Injection (Unit Injector, Electronic) | Tier 3 |  | Y | HY9XN12.7DB6 | Inline engine | Turbocharged | Variable Speed - Propulsion - Fixed Pitch Propeller, Variable Speed - Auxiliary - Propeller Law |  |  | 496 | 39 | Part 1042 | Fixed Turbocharger | Liquid |  |  |  | 0.015 | 0 | 0 | 0
Progress Rail Locomotive Inc. | 2026 | TEMDN233.TT3 | 710G7C | New Submission | Certificate of Conformity Only | TEMDN233.TT3-009 | 2025-10-16 | Original Engine Manufacturer | Remanufacture System | 11.6 | Category 2 | 10 years / 20,000 hrs |  | 2 Stroke Compression Ignition | 16 |  | Distillate Diesel Fuel | Direct Injection (Unit Injector, Electronic) |  |  | Y | CEMDN233.TT3 | V-shaped engine | Turbocharged | Variable Speed - Propulsion - Fixed Pitch Propeller |  |  | 4429 | 19 | Part 1042 | Fixed Turbocharger | Liquid | 1986 | 2011 | 2026-01-01 | 0 | 0 | 0.015 | 0.043
Progress Rail Locomotive Inc. | 2026 | TEMDN233.TT3 | 710G7C | New Submission | Certificate of Conformity Only | TEMDN233.TT3-009 | 2025-10-16 | Original Engine Manufacturer | Remanufacture System | 11.6 | Category 2 | 10 years / 20,000 hrs |  | 2 Stroke Compression Ignition | 20 |  | Distillate Diesel Fuel | Direct Injection (Unit Injector, Electronic) |  |  | Y | CEMDN233.TT3 | V-shaped engine | Turbocharged | Constant Speed - Auxiliary |  |  | 4429 | 19 | Part 1042 | Fixed Turbocharger | Liquid | 1986 | 2011 | 2026-01-01 | 0 | 0 | 0.015 | 0.043
Scania CV AB | 2026 | TY9XN16.4R3A |  | New Submission | Certificate of Conformity Only | TY9XN16.4R3A-011 | 2025-10-28 | Original Engine Manufacturer | Recreational | 2 | Category 1 | 10 years / 1,000 hrs |  | 4 Stroke Compression Ignition | 8 |  | Distillate Diesel Fuel | Direct Injection (Common Rail) | Tier 3 |  | Y | LY9XN16.4R3A | V-shaped engine | Turbocharged | Recreational Engine - Propulsion (>=37kW) |  |  | 846 | 52 | Part 1042 | Fixed Turbocharger | Liquid |  |  |  | 0 | 0 | 0.002 | 0.04
Caterpillar Inc. | 2026 | TCPXN58.6NTF |  | New Submission | Certificate of Conformity and EIAPP Certificate | TCPXN58.6NTF-017 | 2025-10-06 | Original Engine Manufacturer | Commercial | 4.8 | Category 1 | 10 years / 10,000 hrs |  | 4 Stroke Compression Ignition | 12 | Selective Catalytic Reduction, Electronic Engine Control | Distillate Diesel Fuel | Direct Injection (Unit Injector, Electronic) | Tier 4 | Tier III | N |  | V-shaped engine | Turbocharged | Variable Speed - Propulsion - Fixed Pitch Propeller, Variable Speed - Propulsion - Controllable Pitch Propeller |  |  | 1349 | 23 | Part 1042 | Fixed Turbocharger | Liquid |  |  |  |  | 1.07 | 1.104 | 1.42
Ingram Barge Company | 2026 | TIGMN11.6G7B |  | New Submission | Certificate of Conformity Only | TIGMN11.6G7B-003 | 2025-10-08 | Original Engine Manufacturer | Remanufacture System | 11.6 | Category 2 | 10 years / 20,000 hrs |  | 2 Stroke Compression Ignition | 12 |  | Distillate Diesel Fuel | Direct Injection (Unit Injector, Mechanical) |  |  | Y | FIGMN11.6G7B | V-shaped engine | Turbocharged | Variable Speed - Propulsion - Fixed Pitch Propeller |  |  | 2237 | 16 | Part 1042 | Fixed Turbocharger | Air | 1973 | 2006 | 2026-01-01 | 0 | 0 | 0.015 | 0
Northern Lights Inc. | 2026 | TADEN07.2S4L |  | New Submission | Certificate of Conformity Only | TADEN07.2S4L-003 | 2025-10-08 | Post-manufacture Marinizer | Commercial | 1.1 | Category 1 | 10 years / 10,000 hrs |  | 4 Stroke Compression Ignition | 4 |  | Distillate Diesel Fuel | Direct Injection (Common Rail) | Tier 3 |  | Y | RADEN07.2S4L | Inline engine | Turbocharged | Variable Speed - Propulsion - Fixed Pitch Propeller |  |  | 235 | 35 | Part 1042 | Fixed Turbocharger | Liquid |  |  |  | 1.73 | 1.12 | 1.12 | 2.46
Northern Lights Inc. | 2026 | TADEN07.2S4G |  | New Submission | Certificate of Conformity Only | TADEN07.2S4G-004 | 2025-10-08 | Post-manufacture Marinizer | Commercial | 1.1 | Category 1 | 10 years / 10,000 hrs |  | 4 Stroke Compression Ignition | 6 |  | Distillate Diesel Fuel | Direct Injection (Common Rail) | Tier 3 |  | Y | RADEN07.2S4G | Inline engine | Turbocharged | Variable Speed - Propulsion - Fixed Pitch Propeller |  |  | 316 | 47 | Part 1042 | Fixed Turbocharger | Liquid |  |  |  | 1.73 | 1.12 | 1.12 | 2.46
HD Construction Equipment Co., Ltd. | 2026 | TDICN21.9LCA | DX22C | New Submission | Certificate of Conformity Only | TDICN21.9LCA-002 | 2025-10-22 | Original Engine Manufacturer | Commercial | 1.8 | Category 1 | 10 years / 10,000 hrs |  | 4 Stroke Compression Ignition | 12 |  | Distillate Diesel Fuel | Direct Injection (Common Rail) | Tier 3 |  | N |  | V-shaped engine | Turbocharged | Variable Speed - Propulsion - Fixed Pitch Propeller |  |  | 596 | 27 | Part 1042 | Fixed Turbocharger | Liquid |  |  |  | 0 | 0 | 0 | 0.004
Beta Marine Ltd | 2026 | TBTAN.719KCB | BETA20 | New Submission | Certificate of Conformity Only | TBTAN.719KCB-001 | 2025-11-14 | Post-manufacture Marinizer | Recreational | 0.2 | Category 1 | 10 years / 1,000 hrs |  | 4 Stroke Compression Ignition | 2 |  | Distillate Diesel Fuel | Indirect Injection (Pump-Line-Nozzle, Mechanical) | Tier 3 |  | Y | NBTAN.719KCB | Inline engine | Naturally aspirated | Variable Speed - Propulsion - Fixed Pitch Propeller |  | 41CFR1042 NTE mode using NTE zone for commercial CI marine engines per 1042.505(b)(1) as engine is under 37kW. NTE analysis / information now provided to support compliance per 40CFR1042.205(p). Test results include necessary NTE testing. | 15 | 21 | Part 1042 | [5 empty] | 0 | 0 | 0 | 0
Beta Marine Ltd | 2026 | TBTAN02.2FCD | BETA50 | New Submission | Certificate of Conformity Only | TBTAN02.2FCD-004 | 2025-11-14 | Post-manufacture Marinizer | Recreational | 0.5 | Category 1 | 10 years / 1,000 hrs |  | 4 Stroke Compression Ignition | 4 |  | Distillate Diesel Fuel | Indirect Injection (Pump-Line-Nozzle, Mechanical) | Tier 3 |  | Y | KBTAN02.2FCD | Inline engine | Naturally aspirated | Variable Speed - Propulsion - Fixed Pitch Propeller |  | 41CFR1042 NTE mode using NTE zone for commercial CI marine engines per 1042.505(b)(1) as engine is under 37kW. | 36 | 17 | Part 1042 | [5 empty] | 0 | 0.174 | 0.003 | 0
Perkins Engines Co Ltd | 2026 | TPKXN01.1D30 |  | Running Change | Certificate of Conformity Only | TPKXN01.1D30-007 | 2025-08-04 | Original Engine Manufacturer | Recreational | 0.3 | Category 1 | 10 years / 1,000 hrs |  | 4 Stroke Compression Ignition | 3 |  | Distillate Diesel Fuel | Indirect Injection (Pump-Line-Nozzle, Mechanical) | Tier 3 |  | Y | LPKXN1.13D30 | Inline engine | Naturally aspirated | Variable Speed - Propulsion - Fixed Pitch Propeller |  |  | 20 | 18 | Part 1042 | [5 empty] | 0 | 0 | 0.003 | 0.053
Steyr Motors AG | 2026 | TSTYN3.201M1 | M16TCAM | New Submission | Certificate of Conformity Only | TSTYN3.201M1-001 | 2025-11-05 | Original Engine Manufacturer | Commercial | 0.5 | Category 1 | 10 years / 10,000 hrs |  | 4 Stroke Compression Ignition | 6 |  | Distillate Diesel Fuel | Direct Injection (Unit Injector, Mechanical) | Tier 3 |  | Y | HSTYN3.201M1 | Inline engine | Turbocharged | Variable Speed - Propulsion - Fixed Pitch Propeller, Variable Speed - Auxiliary - Propeller Law |  |  | 113 | 35 | Part 1042 | Waste Gate Turbocharger | Liquid |  |  |  | 0 | 0.168 | 0 | 0.081
Steyr Motors AG | 2026 | TSTYN3.200M1 | M16TCAM | New Submission | Certificate of Conformity and EIAPP Certificate | TSTYN3.200M1-002 | 2025-11-05 | Original Engine Manufacturer | Commercial | 0.5 | Category 1 | 10 years / 10,000 hrs |  | 4 Stroke Compression Ignition | 6 |  | Distillate Diesel Fuel | Direct Injection (Unit Injector, Mechanical) | Tier 3 | Tier II | Y | FSTYN3.200M1 | Inline engine | Turbocharged | Variable Speed - Propulsion - Fixed Pitch Propeller, Variable Speed - Auxiliary - Propeller Law |  |  | 215 | 67 | Part 1042 | Waste Gate Turbocharger | Liquid |  |  |  | 0 | 0.168 | 0 | 0.081
AB Volvo Penta | 2026 | TVPXN05.5DAF | D4/D6 MP | Running Change | Certificate of Conformity and EIAPP Certificate | TVPXN05.5DAF-002 | 2025-07-22 | Original Engine Manufacturer | Commercial | 0.9 | Category 1 | Other | 10 years / 5,000 hrs | 4 Stroke Compression Ignition | 4 |  | Distillate Diesel Fuel | Direct Injection (Common Rail) | Tier 3 | Tier II | Y | NVPXN05.5DAF | Inline engine | Turbocharged | Variable Speed - Propulsion - Fixed Pitch Propeller |  |  | 280 | 64 | Part 1042 | Fixed Turbocharger | Liquid |  |  |  | 0.083 | 0 | 0 | 0
Yanmar Power Technology Co., Ltd. | 2026 | TYDXN.570P2N |  | Correction | Certificate of Conformity Only | TYDXN.570P2N-005 | 2025-11-19 | Original Engine Manufacturer | Commercial | 0.2 | Category 1 | 5 years / 3,000 hrs |  | 4 Stroke Compression Ignition | 2 |  | Distillate Diesel Fuel | Indirect Injection (Pump-Line-Nozzle, Mechanical) | Tier 3 |  | Y | DYDXN0.57P2N | Inline engine | Naturally aspirated | Variable Speed - Propulsion - Fixed Pitch Propeller |  |  | 10 | 18 | Part 1042 | [5 empty] | 0.02 | 0 | 0.02 | 0.08
Yanmar Power Technology Co., Ltd. | 2026 | TYDXN04.5D8H |  | Correction | Certificate of Conformity and EIAPP Certificate | TYDXN04.5D8H-013 | 2025-12-01 | Original Engine Manufacturer | Recreational | 0.5 | Category 1 | 10 years / 1,000 hrs |  | 4 Stroke Compression Ignition | 8 |  | Distillate Diesel Fuel | Direct Injection (Common Rail) | Tier 3 | Tier II | Y | NYDXN04.5D8H | V-shaped engine | Turbocharged | Variable Speed - Propulsion - Fixed Pitch Propeller |  |  | 265 | 59 | Part 1042 | Waste Gate Turbocharger | Liquid |  |  |  | 0 | 0 | 0 | 0.56
Yanmar Power Technology Co., Ltd. | 2026 | TYDXN05.8D6C |  | Correction | Certificate of Conformity and EIAPP Certificate | TYDXN05.8D6C-008 | 2025-12-01 | Original Engine Manufacturer | Commercial | 0.9 | Category 1 | 10 years / 10,000 hrs |  | 4 Stroke Compression Ignition | 6 |  | Distillate Diesel Fuel | Direct Injection (Common Rail) | Tier 3 | Tier II | Y | NYDXN05.8D6C | Inline engine | Turbocharged | Variable Speed - Propulsion - Fixed Pitch Propeller |  |  | 337 | 58 | Part 1042 | Fixed Turbocharger | Liquid |  |  |  | 0.1 | 0 | 0.01 | 0.32
Discovery Energy, LLC. | 2026 | TKHXN01.4SF1 | KDW-M | Running Change | Certificate of Conformity Only | TKHXN01.4SF1-001 | 2025-07-29 | Original Engine Manufacturer | Commercial | 0.3 | Category 1 | 5 years / 3,000 hrs |  | 4 Stroke Compression Ignition | 4 |  | Distillate Diesel Fuel | Indirect Injection (Unit Injector, Mechanical) | Tier 3 |  | Y | NKHXN01.4SF1 | Inline engine | Naturally aspirated | Constant Speed - Auxiliary |  |  | 18 | 18 | Part 1042 | [5 empty] | 0.2 | 0 | 0.014 | 0.14
Perkins Engines Co Ltd | 2026 | TPKXN02.2NLC |  | Running Change | Certificate of Conformity Only | TPKXN02.2NLC-012 | 2025-08-04 | Original Engine Manufacturer | Commercial | 0.5 | Category 1 | 7 years / 5,000 hrs |  | 4 Stroke Compression Ignition | 4 |  | Distillate Diesel Fuel | Indirect Injection (Pump-Line-Nozzle, Mechanical) | Tier 3 |  | Y | LPKXN2.22NLC | Inline engine | Naturally aspirated | Constant Speed - Auxiliary |  | Refer to Supporting Document LTR V1.0 | 24 | 11 | Part 1042 | [5 empty] | 0 | 0 | 0.017 | 0.031
Perkins Engines Co Ltd | 2026 | TPKXN.761E3C |  | Running Change | Certificate of Conformity Only | TPKXN.761E3C-008 | 2025-08-04 | Original Engine Manufacturer | Commercial | 0.2 | Category 1 | 5 years / 3,000 hrs |  | 4 Stroke Compression Ignition | 3 |  | Distillate Diesel Fuel | Indirect Injection (Pump-Line-Nozzle, Mechanical) | Tier 3 |  | Y | LPKXN.761E3C | Inline engine | Naturally aspirated | Constant Speed - Auxiliary |  | Refer to Supporting Document LTR V1.0 | 7 | 10 | Part 1042 | [5 empty] | 0 | 0 | 0.039 | 0.415
Perkins Engines Co Ltd | 2026 | TPKXN01.1GJ1 |  | Running Change | Certificate of Conformity Only | TPKXN01.1GJ1-017 | 2025-10-21 | Original Engine Manufacturer | Commercial | 0.3 | Category 1 | 5 years / 3,000 hrs |  | 4 Stroke Compression Ignition | 3 |  | Distillate Diesel Fuel | Indirect Injection (Pump-Line-Nozzle, Mechanical) | Tier 3 |  | N |  | Inline engine | Naturally aspirated | Constant Speed - Auxiliary |  | Refer to Supporting Document LTR V1.0 | 11 | 10 | Part 1042 | [5 empty] | 0 | 0 | 0.013 | 0.034
National Railway Equipment Co. | 2026 | TNREN186.MUI | TNREN186.MUI | New Submission | Certificate of Conformity Only | TNREN186.MUI-003 | 2025-10-16 |  | Remanufacture System based on Locomotive | [20 empty] | Part 1042 |  |  | 1973 | 1992 | 2026-02-13
National Railway Equipment Co. | 2026 | TNREN169.ERT | TNREN169.ERT | New Submission | Certificate of Conformity Only | TNREN169.ERT-001 | 2025-10-16 |  | Remanufacture System based on Locomotive | [20 empty] | Part 1042 |  |  | 1973 | 2001 | 2026-02-13
MAN Truck & Bus AG | 2026 | TMNBN29.6CO4 |  | Correction | Certificate of Conformity and EIAPP Certificate | TMNBN29.6CO4-011 | 2025-09-10 | Original Engine Manufacturer | Commercial | 2.4 | Category 1 | 10 years / 10,000 hrs |  | 4 Stroke Compression Ignition | 12 | Ammonia slip catalyst, | Distillate Diesel Fuel | Direct Injection (Common Rail) | Tier 4 | Tier III | N |  | V-shaped engine | Turbocharged | Variable Speed - Propulsion - Controllable Pitch Propeller, Variable Speed - Auxiliary - Propeller Law |  |  | 1213 | 41 | Part 1042 | Fixed Turbocharger | Liquid |  |  |  |  | 1 | 0.015 | 4.426
Cummins Inc. | 2026 | TCEXN38.0AAC | M32QTA04 | Correction | Certificate of Conformity and EIAPP Certificate | TCEXN38.0AAC-001 | 2025-05-07 | Original Engine Manufacturer | Commercial | 3.1 | Category 1 | 10 years / 10,000 hrs |  | 4 Stroke Compression Ignition | 12 | Selective Catalytic Reduction, Electronic Engine Control | Distillate Diesel Fuel | Direct Injection (Common Rail) | Tier 4 | Tier III | Y | NCEXN38.0AAC | V-shaped engine | Turbocharged | Constant Speed - Auxiliary |  | All ratings in this family are tested to ensure compliance with the NTE standards specified in 40 CFR 1042.101(c). NTE compliance is demonstrated by laboratory testing in accordance with 40 CFR 1042.515. Engineering judgment is used to select steady-state test points that characterize emissions throughout the full range of the marine NTE region. Data shown on attached slides was collected with an intake air temperature of 25 Deg C with plus and minus 5 Deg C. | 1148 | 30 | Part 1042 | Fixed Turbocharger | Liquid |  |  |  | 0.018 | 1.27 | 0.004 | 0
Perkins Engines Co Ltd | 2026 | TPKXN07.0BP2 |  | New Submission | Certificate of Conformity Only | TPKXN07.0BP2-006 | 2025-07-28 | Original Engine Manufacturer | Commercial | 1.1 | Category 1 | 10 years / 10,000 hrs |  | 4 Stroke Compression Ignition | 6 |  | Distillate Diesel Fuel | Direct Injection (Common Rail) | Tier 3 |  | Y | PPKXN07.0BP2 | Inline engine | Turbocharged | Constant Speed - Auxiliary |  |  | 142 | 20 | Part 1042 | Waste Gate Turbocharger | Liquid |  |  |  | 0.01 | 0 | 0.009 | 0.34
Perkins Engines Co Ltd | 2026 | TPKXN04.4MP1 |  | New Submission | Certificate of Conformity Only | TPKXN04.4MP1-005 | 2025-07-23 | Original Engine Manufacturer | Commercial | 1 | Category 1 | 10 years / 10,000 hrs |  | 4 Stroke Compression Ignition | 4 |  | Distillate Diesel Fuel | Direct Injection (Common Rail) | Tier 3 |  | Y | MPKXN04.4MP1 | Inline engine | Turbocharged | Constant Speed - Auxiliary |  |  | 78 | 18 | Part 1042 | Waste Gate Turbocharger | Liquid |  |  |  | 0.01 | 0 | 0.009 | 0.34
Perkins Engines Co Ltd | 2026 | TPKXN07.0BW1 | NPKXN07.0BW1 | New Submission | Certificate of Conformity Only | TPKXN07.0BW1-002 | 2025-07-16 | Original Engine Manufacturer | Commercial | 1.1 | Category 1 | 10 years / 10,000 hrs |  | 4 Stroke Compression Ignition | 6 |  | Distillate Diesel Fuel | Direct Injection (Common Rail) | Tier 3 |  | Y | NPKXN07.0BW1 | Inline engine | Turbocharged | Variable Speed - Propulsion - Fixed Pitch Propeller, Variable Speed - Auxiliary - Propeller Law, Variable Speed - Auxiliary - Non Propeller Law (>=19kW) |  |  | 186 | 27 | Part 1042 | Waste Gate Turbocharger | Liquid |  |  |  | 0.01 | 0 | 0.009 | 0.34
AB Volvo Penta | 2026 | TVPXN12.8SIA | D13 MP | New Submission | Certificate of Conformity and EIAPP Certificate | TVPXN12.8SIA-009 | 2025-07-30 | Original Engine Manufacturer | Recreational | 2.1 | Category 1 | 10 years / 1,000 hrs |  | 4 Stroke Compression Ignition | 6 | Selective Catalytic Reduction, | Distillate Diesel Fuel | Direct Injection (Unit Injector, Electronic) | Tier 3 | Tier II | Y | PVPXN12.8SIA | Inline engine | Turbocharged | Recreational Engine - Propulsion (>=37kW) |  |  | 735 | 58 | Part 1042 | Waste Gate Turbocharger | Liquid |  |  |  | 1 | 1 | 0.001 | 1.1
AB Volvo Penta | 2026 | TVPXN07.7NKA | D8 MH/MG IMOII | New Submission | Certificate of Conformity and EIAPP Certificate | TVPXN07.7NKA-006 | 2025-07-29 | Original Engine Manufacturer | Commercial | 1.2 | Category 1 | 10 years / 10,000 hrs |  | 4 Stroke Compression Ignition | 6 |  | Distillate Diesel Fuel | Direct Injection (Common Rail) | Tier 3 | Tier II | Y | PVPXN07.7NKA | Inline engine | Turbocharged | Constant Speed - Propulsion - Controllable Pitch Propeller, Constant Speed - Auxiliary |  |  | 313 | 41 | Part 1042 | Waste Gate Turbocharger | Liquid |  |  |  | 0 | 0 | 0.007 | 0.16
Deere & Company | 2026 | TJDXN04.5160 | 350MTD | New Submission | Certificate of Conformity Only | TJDXN04.5160-007 | 2025-07-08 | Original Engine Manufacturer | Commercial | 1.1 | Category 1 | 10 years / 10,000 hrs |  | 4 Stroke Compression Ignition | 4 |  | Distillate Diesel Fuel | Direct Injection (Common Rail) | Tier 3 |  | Y | FJDXN04.5160 | Inline engine | Turbocharged | Variable Speed - Auxiliary - Non Propeller Law (>=19kW) |  |  | 78 | 17 | Part 1042 | Fixed Turbocharger | None |  |  |  | 0 | 0 | 0 | 0
Deere & Company | 2026 | TJDXN04.5160 | 350MTD | New Submission | Certificate of Conformity Only | TJDXN04.5160-007 | 2025-07-08 | Original Engine Manufacturer | Commercial | 1.1 | Category 1 | 10 years / 10,000 hrs |  | 4 Stroke Compression Ignition | 4 |  | Distillate Diesel Fuel | Direct Injection (Common Rail) | Tier 3 |  | Y | FJDXN04.5160 | Inline engine | Turbocharged | Constant Speed - Auxiliary |  |  | 78 | 17 | Part 1042 | Fixed Turbocharger | None |  |  |  | 0 | 0 | 0 | 0
AB Volvo Penta | 2026 | TVPXN12.8DHB | D13 MH MG IMO II | New Submission | Certificate of Conformity and EIAPP Certificate | TVPXN12.8DHB-007 | 2025-07-30 | Original Engine Manufacturer | Commercial | 2.1 | Category 1 | 10 years / 10,000 hrs |  | 4 Stroke Compression Ignition | 6 |  | Distillate Diesel Fuel | Direct Injection (Unit Injector, Electronic) | Tier 3 | Tier II | Y | PVPXN12.8DHB | Inline engine | Turbocharged | Constant Speed - Propulsion - Controllable Pitch Propeller, Constant Speed - Auxiliary |  |  | 448 | 35 | Part 1042 | Waste Gate Turbocharger | Air |  |  |  | 0 | 0.05 | 0.005 | 0.08
AB Volvo Penta | 2026 | TVPXN05.5DCC | D4/D6-MP | New Submission | Certificate of Conformity and EIAPP Certificate | TVPXN05.5DCC-003 | 2025-07-29 | Original Engine Manufacturer | Recreational | 0.9 | Category 1 | 10 years / 1,000 hrs |  | 4 Stroke Compression Ignition | 4 |  | Distillate Diesel Fuel | Direct Injection (Common Rail) | Tier 3 | Tier II | Y | MVPXN05.5DCC | Inline engine | Turbocharged | Variable Speed - Propulsion - Fixed Pitch Propeller, Recreational Engine - Propulsion (>=37kW) |  |  | 353 | 64 | Part 1042 | Fixed Turbocharger | Liquid |  |  |  | 0.043 | 0 | 0.008 | 0
Cummins Inc. | 2026 | TCEXN06.7AAA | M10QTA | Correction | Certificate of Conformity and EIAPP Certificate | TCEXN06.7AAA-002 | 2025-07-22 | Original Engine Manufacturer | Commercial | 1.1 | Category 1 | 10 years / 10,000 hrs |  | 4 Stroke Compression Ignition | 6 |  | Distillate Diesel Fuel | Direct Injection (Common Rail) | Tier 3 | Tier II | N |  | Inline engine | Turbocharged | Variable Speed - Propulsion - Fixed Pitch Propeller |  | All ratings in this family are tested to ensure compliance with the NTE standards specified in 40 CFR 1042.101(c). NTE compliance is demonstrated by laboratory testing in accordance with 40 CFR 1042.515. Engineering judgment is used to select steady-state test points that characterize emissions throughout the full range of the marine NTE region. Data shown on attached slides was collected with an intake air temperature of 25 Deg C with plus and minus 5 Deg C. | 405 | 60 | Part 1042 | Variable Geometry Turbocharger | Liquid |  |  |  | 0 | 0.125 | 0 | 0
Wartsila Oyj | 2026 | TWNFN515.32S | 32+SCR | New Submission | Certificate of Conformity and EIAPP Certificate | TWNFN515.32S-001 | 2025-07-28 | Original Engine Manufacturer | Commercial | 32.1 | Category 3 | Other | 3 Years / 12,000 Hours | 4 Stroke Compression Ignition | 12 | Selective Catalytic Reduction, Electronic Engine Control | Distillate Diesel Fuel | Direct Injection (Unit Injector, Mechanical) | Tier 3 | Tier III | Y | KWNFN515.32S | V-shaped engine | Turbocharged | Constant Speed - Propulsion - Controllable Pitch Propeller, Variable Speed - Propulsion - Fixed Pitch Propeller, Variable Speed - Propulsion - Controllable Pitch Propeller |  |  | 9280 | 18 | Part 1042 | Waste Gate Turbocharger | Liquid |  |  |  | 1 | 1.122 | 1 | 1.146
Wartsila Oyj | 2026 | TWNFN515.32S | 32+SCR | New Submission | Certificate of Conformity and EIAPP Certificate | TWNFN515.32S-001 | 2025-07-28 | Original Engine Manufacturer | Commercial | 32.1 | Category 3 | Other | 3 Years / 12,000 Hours | 4 Stroke Compression Ignition | 12 | Selective Catalytic Reduction, Electronic Engine Control | Distillate Diesel Fuel | Direct Injection (Unit Injector, Mechanical) | Tier 3 | Tier III | Y | KWNFN515.32S | V-shaped engine | Turbocharged | Constant Speed - Propulsion - Controllable Pitch Propeller, Constant Speed - Auxiliary |  |  | 9280 | 18 | Part 1042 | Waste Gate Turbocharger | Liquid |  |  |  | 1 | 1.122 | 1 | 1.146
Caterpillar Inc. | 2026 | TCPXN78.1MT2 |  | New Submission | Certificate of Conformity Only | TCPXN78.1MT2-003 | 2025-08-11 | Original Engine Manufacturer | Remanufacture System | 4.3 | Category 1 | 10 years / 10,000 hrs |  | 4 Stroke Compression Ignition | 12 |  | Distillate Diesel Fuel | Direct Injection (Unit Injector, Electronic) |  |  | Y | HCPXN78.1MT2 | V-shaped engine | Turbocharged | Variable Speed - Propulsion - Fixed Pitch Propeller |  |  | 1231 | 22 | Part 1042 | Fixed Turbocharger | Liquid | 1994 | 2003 | 2026-01-01 |  | 0 | 0 | 0.34
AB Volvo Penta | 2026 | TVPXN10.8NAB | D11 MP | New Submission | Certificate of Conformity and EIAPP Certificate | TVPXN10.8NAB-016 | 2025-08-04 | Original Engine Manufacturer | Commercial | 1.8 | Category 1 | 10 years / 10,000 hrs |  | 4 Stroke Compression Ignition | 6 |  | Distillate Diesel Fuel | Direct Injection (Unit Injector, Electronic) | Tier 3 | Tier II | Y | NVPXN10.8NAB | Inline engine | Other | Variable Speed - Propulsion - Fixed Pitch Propeller, Variable Speed - Propulsion - Controllable Pitch Propeller, Variable Speed - Auxiliary - Propeller Law |  | All NTE was tested in accordance with 1065 and 1042 requirements. A separate report is uploaded in the system. | 374 | 35 | Part 1042 | Waste Gate Turbocharger | Liquid |  |  |  | 0 | 0 | 0.024 | 0.28
AB Volvo Penta | 2026 | TVPXN12.8DHB | D13 MH MG IMO II | New Submission | Certificate of Conformity and EIAPP Certificate | TVPXN12.8DHB-007 | 2025-07-30 | Original Engine Manufacturer | Commercial | 2.1 | Category 1 | 10 years / 10,000 hrs |  | 4 Stroke Compression Ignition | 6 |  | Distillate Diesel Fuel | Direct Injection (Unit Injector, Electronic) | Tier 3 | Tier II | Y | PVPXN12.8DHB | Inline engine | Turbocharged | Constant Speed - Propulsion - Controllable Pitch Propeller, Variable Speed - Propulsion - Fixed Pitch Propeller, Variable Speed - Propulsion - Controllable Pitch Propeller, Variable Speed - Auxiliary - Propeller Law |  |  | 448 | 35 | Part 1042 | Waste Gate Turbocharger | Air |  |  |  | 0 | 0.05 | 0.005 | 0.08
AB Volvo Penta | 2026 | TVPXN12.8DHB | D13 MH MG IMO II | New Submission | Certificate of Conformity and EIAPP Certificate | TVPXN12.8DHB-007 | 2025-07-30 | Original Engine Manufacturer | Commercial | 2.1 | Category 1 | 10 years / 10,000 hrs |  | 4 Stroke Compression Ignition | 6 |  | Distillate Diesel Fuel | Direct Injection (Unit Injector, Electronic) | Tier 3 | Tier II | Y | PVPXN12.8DHB | Inline engine | Turbocharged | Variable Speed - Auxiliary - Non Propeller Law (>=19kW) |  |  | 448 | 35 | Part 1042 | Waste Gate Turbocharger | Liquid |  |  |  | 0 | 0.05 | 0.005 | 0.08
AB Volvo Penta | 2026 | TVPXN12.8RIA | D13 MP | New Submission | Certificate of Conformity and EIAPP Certificate | TVPXN12.8RIA-008 | 2025-07-30 | Original Engine Manufacturer | Commercial | 2.1 | Category 1 | 10 years / 10,000 hrs |  | 4 Stroke Compression Ignition | 6 | Selective Catalytic Reduction, | Distillate Diesel Fuel | Direct Injection (Unit Injector, Electronic) | Tier 3 | Tier II | Y | SVPXN12.8RIA | Inline engine | Turbocharged | Variable Speed - Propulsion - Fixed Pitch Propeller, Variable Speed - Propulsion - Controllable Pitch Propeller, Variable Speed - Auxiliary - Propeller Law, Variable Speed - Auxiliary - Non Propeller Law (>=19kW) |  |  | 588 | 46 | Part 1042 | Waste Gate Turbocharger | Liquid |  |  |  | 1 | 1 | 0.001 | 1.1
Wartsila Oyj | 2026 | TWNFN515.32S | 32+SCR | New Submission | Certificate of Conformity and EIAPP Certificate | TWNFN515.32S-001 | 2025-07-28 | Original Engine Manufacturer | Commercial | 32.1 | Category 3 | Other | 3 Years / 12,000 Hours | 4 Stroke Compression Ignition | 16 | Selective Catalytic Reduction, Electronic Engine Control | Distillate Diesel Fuel | Direct Injection (Unit Injector, Mechanical) | Tier 3 | Tier III | Y | KWNFN515.32S | V-shaped engine | Turbocharged | Constant Speed - Propulsion - Controllable Pitch Propeller, Constant Speed - Auxiliary |  |  | 9280 | 18 | Part 1042 | Waste Gate Turbocharger | Liquid |  |  |  | 1 | 1.122 | 1 | 1.146
Wartsila Oyj | 2026 | TWNFN515.32S | 32+SCR | New Submission | Certificate of Conformity and EIAPP Certificate | TWNFN515.32S-001 | 2025-07-28 | Original Engine Manufacturer | Commercial | 32.1 | Category 3 | Other | 3 Years / 12,000 Hours | 4 Stroke Compression Ignition | 16 | Selective Catalytic Reduction, DI, VVT, TC, CAC | Distillate Diesel Fuel | Direct Injection (Unit Injector, Mechanical) | Tier 3 | Tier III | Y | KWNFN515.32S | V-shaped engine | Turbocharged | Constant Speed - Propulsion - Controllable Pitch Propeller, Constant Speed - Auxiliary |  |  | 9280 | 18 | Part 1042 | Waste Gate Turbocharger | Liquid |  |  |  | 1 | 1.122 | 1 | 1.146
Wabtec Transportation Systems, LLC | 2026 | TGETN15.7FBA | 12V250__C | New Submission | Certificate of Conformity and EIAPP Certificate | TGETN15.7FBA-001 | 2025-08-14 | Original Engine Manufacturer | Commercial | 15.7 | Category 2 | 10 years / 20,000 hrs |  | 4 Stroke Compression Ignition | 12 |  | Distillate Diesel Fuel | Direct Injection (Common Rail) | Tier 4 | Tier III | Y | PGETN15.7FBA | V-shaped engine | Turbocharged | Constant Speed - Auxiliary |  | 1.5XSTD and 1.9XSTD per 40 CFR, Part 1042. | 3675 | 19 | Part 1042 | Fixed Turbocharger | Both |  |  |  | 0 | 0 | 0.009 | 0.09
Hyundai SeasAll Co., Ltd. | 2026 | THYSN2.94HYS | THYSN2.94HYS | New Submission | Certificate of Conformity and EIAPP Certificate | THYSN2.94HYS-002 | 2025-09-04 | Original Engine Manufacturer | Recreational | 0.5 | Category 1 | 10 years / 1,000 hrs |  | 4 Stroke Compression Ignition | 6 |  | Distillate Diesel Fuel | Direct Injection (Common Rail) | Tier 3 | Tier II | Y | FHYSN2.94HYS | V-shaped engine | Turbocharged | Recreational Engine - Propulsion (>=37kW) |  | See separate NTE Report | 199 | 67 | Part 1042 | Variable Geometry Turbocharger | Liquid |  |  |  | 0.018 | 0.015 | 0.007 | 0.305
Caterpillar Inc. | 2026 | TCPXN09.3EE3 |  | New Submission | Certificate of Conformity and EIAPP Certificate | TCPXN09.3EE3-004 | 2025-08-11 | Original Engine Manufacturer | Commercial | 1.5 | Category 1 | 10 years / 10,000 hrs |  | 4 Stroke Compression Ignition | 6 |  | Distillate Diesel Fuel | Direct Injection (Common Rail) | Tier 3 | Tier II | N |  | Inline engine | Turbocharged | Variable Speed - Propulsion - Fixed Pitch Propeller |  | We request a "Narrower NTE Zone" per the document entitled "Caterpillar Tier 3 & Tier 4 Marine Narrower NTE Zone Request Version 4.0" | 360 | 39 | Part 1042 | Asymmetric | Liquid |  |  |  | 0.01 | 0 | 0.009 | 0.34
Caterpillar Inc. | 2026 | TCPXN09.3EP3 |  | New Submission | Certificate of Conformity and EIAPP Certificate | TCPXN09.3EP3-005 | 2025-08-11 | Original Engine Manufacturer | Commercial | 1.5 | Category 1 | 10 years / 10,000 hrs |  | 4 Stroke Compression Ignition | 6 |  | Distillate Diesel Fuel | Direct Injection (Common Rail) | Tier 3 | Tier II | N |  | Inline engine | Turbocharged | Constant Speed - Propulsion - Controllable Pitch Propeller, Constant Speed - Auxiliary |  |  | 310 | 33 | Part 1042 | Fixed Turbocharger | Both |  |  |  | 0.01 | 0 | 0.009 | 0.34
Caterpillar Inc. | 2026 | TCPXN15.2EB3 |  | New Submission | Certificate of Conformity and EIAPP Certificate | TCPXN15.2EB3-006 | 2025-08-11 | Original Engine Manufacturer | Commercial | 2.5 | Category 1 | 10 years / 10,000 hrs |  | 4 Stroke Compression Ignition | 6 |  | Distillate Diesel Fuel | Direct Injection (Unit Injector, Electronic) | Tier 3 | Tier II | N |  | Inline engine | Turbocharged | Constant Speed - Auxiliary |  |  | 403 | 26 | Part 1042 | Fixed Turbocharger | Liquid |  |  |  | 0.01 | 0 | 0.009 | 0.34
Caterpillar Inc. | 2026 | TCPXN78.1AT4 |  | New Submission | Certificate of Conformity and EIAPP Certificate | TCPXN78.1AT4-013 | 2025-08-14 | Original Engine Manufacturer | Commercial | 4.8 | Category 1 | 10 years / 10,000 hrs |  | 4 Stroke Compression Ignition | 16 | Selective Catalytic Reduction, Electronic Engine Control | Distillate Diesel Fuel | Direct Injection (Unit Injector, Electronic) | Tier 4 | Tier III | N |  | V-shaped engine | Turbocharged | Constant Speed - Propulsion - Controllable Pitch Propeller, Variable Speed - Propulsion - Fixed Pitch Propeller |  |  | 2653 | 34 | Part 1042 | Waste Gate Turbocharger | Liquid |  |  |  |  | 1.07 | 1.104 | 1.42
Caterpillar Inc. | 2026 | TCPXN32.1DR3 |  | New Submission | Certificate of Conformity and EIAPP Certificate | TCPXN32.1DR3-010 | 2025-08-13 | Original Engine Manufacturer | Recreational | 2.6 | Category 1 | 10 years / 1,000 hrs |  | 4 Stroke Compression Ignition | 12 |  | Distillate Diesel Fuel | Direct Injection (Unit Injector, Electronic) | Tier 3 | Tier II | N |  | V-shaped engine | Turbocharged | Recreational Engine - Propulsion (>=37kW) |  |  | 1790 | 56 | Part 1042 | Fixed Turbocharger | Liquid |  |  |  | 0 | 0 | 0.001 | 0.03
Perkins Engines Co Ltd | 2026 | TPKXN.761D20 |  | Running Change | Certificate of Conformity Only | TPKXN.761D20-013 | 2025-08-04 | Original Engine Manufacturer | Recreational | 0.2 | Category 1 | 10 years / 1,000 hrs |  | 4 Stroke Compression Ignition | 2 |  | Distillate Diesel Fuel | Indirect Injection (Pump-Line-Nozzle, Mechanical) | Tier 3 |  | Y | LPKXN.761D20 | Inline engine | Naturally aspirated | Variable Speed - Propulsion - Fixed Pitch Propeller |  |  | 14 | 18 | Part 1042 | [5 empty] | 0 | 0 | 0.01 | 0.105
MAN Truck & Bus AG | 2026 | TMNBN24.2CO5 |  | New Submission | Certificate of Conformity and EIAPP Certificate | TMNBN24.2CO5-003 | 2025-09-08 | Original Engine Manufacturer | Commercial | 2 | Category 1 | 10 years / 10,000 hrs |  | 4 Stroke Compression Ignition | 12 | Ammonia slip catalyst, Electronic Engine Control | Distillate Diesel Fuel | Direct Injection (Common Rail) | Tier 4 | Tier III | N |  | V-shaped engine | Turbocharged | Variable Speed - Propulsion - Fixed Pitch Propeller, Variable Speed - Propulsion - Controllable Pitch Propeller |  |  | 1066 | 44 | Part 1042 | Fixed Turbocharger | Liquid |  |  |  |  | 1.1 | 0.003 | 1.4
MAN Truck & Bus AG | 2026 | TMNBN24.2CO4 |  | New Submission | Certificate of Conformity and EIAPP Certificate | TMNBN24.2CO4-008 | 2025-09-10 | Original Engine Manufacturer | Commercial | 2 | Category 1 | 10 years / 10,000 hrs |  | 4 Stroke Compression Ignition | 12 | Ammonia slip catalyst, Electronic Engine Control | Distillate Diesel Fuel | Direct Injection (Common Rail) | Tier 4 | Tier III | N |  | V-shaped engine | Turbocharged | Variable Speed - Propulsion - Fixed Pitch Propeller, Variable Speed - Propulsion - Controllable Pitch Propeller |  |  | 1066 | 44 | Part 1042 | Fixed Turbocharger | Liquid |  |  |  |  | 1 | 0.012 | 4.026
MAN Truck & Bus AG | 2026 | TMNBN24.2CO4 |  | New Submission | Certificate of Conformity and EIAPP Certificate | TMNBN24.2CO4-008 | 2025-09-10 | Original Engine Manufacturer | Commercial | 2 | Category 1 | 10 years / 10,000 hrs |  | 4 Stroke Compression Ignition | 8 | Ammonia slip catalyst, Electronic Engine Control | Distillate Diesel Fuel | Direct Injection (Common Rail) | Tier 4 | Tier III | N |  | V-shaped engine | Turbocharged | Variable Speed - Propulsion - Fixed Pitch Propeller, Variable Speed - Propulsion - Controllable Pitch Propeller |  |  | 1066 | 44 | Part 1042 | Fixed Turbocharger | Liquid |  |  |  |  | 1 | 0.012 | 4.026
MAN Truck & Bus AG | 2026 | TMNBN24.2LC4 |  | New Submission | Certificate of Conformity and EIAPP Certificate | TMNBN24.2LC4-010 | 2025-09-10 | Original Engine Manufacturer | Commercial | 2 | Category 1 | Other | 10 years / 5000 hrs | 4 Stroke Compression Ignition | 8 | Ammonia slip catalyst, Electronic Engine Control | Distillate Diesel Fuel | Direct Injection (Common Rail) | Tier 4 | Tier III | N |  | V-shaped engine | Turbocharged | Variable Speed - Propulsion - Fixed Pitch Propeller |  |  | 1213 | 51 | Part 1042 | Variable Geometry Turbocharger | Liquid |  |  |  |  | 1 | 0.012 | 4.026
MAN Truck & Bus AG | 2026 | TMNBN24.2RE3 |  | New Submission | Certificate of Conformity and EIAPP Certificate | TMNBN24.2RE3-009 | 2025-09-10 | Original Engine Manufacturer | Recreational | 2 | Category 1 | 10 years / 1,000 hrs |  | 4 Stroke Compression Ignition | 12 | Selective Catalytic Reduction, Electronic Engine Control | Distillate Diesel Fuel | Direct Injection (Common Rail) | Tier 3 | Tier III | N |  | V-shaped engine | Turbocharged | Variable Speed - Propulsion - Fixed Pitch Propeller |  |  | 1471 | 61 | Part 1042 | Waste Gate Turbocharger | Liquid |  |  |  | 4.035 | 1 | 0.015 | 4.426
Progress Rail Locomotive Inc. | 2026 | TEMDN233.T01 | 710-E23B | New Submission | Certificate of Conformity and EIAPP Certificate | TEMDN233.T01-005 | 2025-09-18 | Original Engine Manufacturer | Commercial | 11.6 | Category 2 | 10 years / 20,000 hrs |  | 2 Stroke Compression Ignition | 12 | Selective Catalytic Reduction, Oil Separator ; The oil separator provides reduction in PM emission by reducing volatile organic fraction of the PM emission in the exhaust. There are two oil separators in the engine for the left and right bank in the 710 Vee engine. | Distillate Diesel Fuel | Direct Injection (Unit Injector, Electronic) | Tier 4 | Tier III | N |  | V-shaped engine | Turbocharged | Variable Speed - Propulsion - Fixed Pitch Propeller |  | NTE emissions compliance was evaluated across the entire NTE zone by operating the engine at various NTE boundary conditions. The modal points from the certification cycle that fall within the NTE zone were also evaluated for NTE compliance. | 3306 | 18 | Part 1042 | Fixed Turbocharger | Liquid |  |  |  |  | 1.05 | 1.04 | 1.98
Rolls-Royce Solutions America Inc | 2026 | TMDDN35.7KNA | SERIES 2000 MX6 | New Submission | Certificate of Conformity and EIAPP Certificate | TMDDN35.7KNA-001 | 2025-09-23 | Original Engine Manufacturer | Recreational | 2.2 | Category 1 | Other | 10 years/ 6,000 hrs | 4 Stroke Compression Ignition | 12 |  | Distillate Diesel Fuel | Direct Injection (Common Rail) | Tier 3 | Tier II | Y | FMDDN35.7KNA | V-shaped engine | Turbocharged | Variable Speed - Propulsion - Fixed Pitch Propeller |  |  | 1630 | 47 | Part 1042 | Waste Gate Turbocharger | Liquid |  |  |  | 0 | 0 | 0.02 | 0.03
MAN Truck & Bus AG | 2026 | TMNBN24.2CO4 |  | Running Change | Certificate of Conformity and EIAPP Certificate | TMNBN24.2CO4-008 | 2025-09-10 | Original Engine Manufacturer | Commercial | 2 | Category 1 | 10 years / 10,000 hrs |  | 4 Stroke Compression Ignition | 8 | Selective Catalytic Reduction, Electronic Engine Control | Distillate Diesel Fuel | Direct Injection (Common Rail) | Tier 4 | Tier III | N |  | V-shaped engine | Turbocharged | Variable Speed - Propulsion - Fixed Pitch Propeller, Variable Speed - Propulsion - Controllable Pitch Propeller |  |  | 1066 | 44 | Part 1042 | Fixed Turbocharger | Liquid |  |  |  |  | 1 | 0.015 | 4.426
MAN Truck & Bus AG | 2026 | TMNBN24.2CO4 |  | Running Change | Certificate of Conformity and EIAPP Certificate | TMNBN24.2CO4-008 | 2025-09-10 | Original Engine Manufacturer | Commercial | 2 | Category 1 | 10 years / 10,000 hrs |  | 4 Stroke Compression Ignition | 8 | Ammonia slip catalyst, Electronic Engine Control | Distillate Diesel Fuel | Direct Injection (Common Rail) | Tier 4 | Tier III | N |  | V-shaped engine | Turbocharged | Variable Speed - Propulsion - Fixed Pitch Propeller, Variable Speed - Propulsion - Controllable Pitch Propeller |  |  | 1066 | 44 | Part 1042 | Fixed Turbocharger | Liquid |  |  |  |  | 1 | 0.015 | 4.426
MAN Truck & Bus AG | 2026 | TMNBN24.2LC4 |  | Running Change | Certificate of Conformity and EIAPP Certificate | TMNBN24.2LC4-010 | 2025-09-10 | Original Engine Manufacturer | Commercial | 2 | Category 1 | Other | 10 years / 5000 hrs | 4 Stroke Compression Ignition | 8 | Ammonia slip catalyst, Electronic Engine Control | Distillate Diesel Fuel | Direct Injection (Common Rail) | Tier 4 | Tier III | N |  | V-shaped engine | Turbocharged | Variable Speed - Propulsion - Fixed Pitch Propeller |  |  | 1213 | 51 | Part 1042 | Waste Gate Turbocharger | Liquid |  |  |  |  | 1 | 0.015 | 4.426
Progress Rail Locomotive Inc. | 2026 | TEMDN211.TT2 | 645E7B | New Submission | Certificate of Conformity Only | TEMDN211.TT2-007 | 2025-10-08 | Original Engine Manufacturer | Remanufacture System | 10.5 | Category 2 | 10 years / 20,000 hrs |  | 2 Stroke Compression Ignition | 8 |  | Distillate Diesel Fuel | Direct Injection (Unit Injector, Electronic) |  |  | Y | AEMDN211.TT2 | V-shaped engine | Turbocharged | Constant Speed - Propulsion - Controllable Pitch Propeller, Constant Speed - Auxiliary, Variable Speed - Propulsion - Fixed Pitch Propeller, Variable Speed - Propulsion - Controllable Pitch Propeller, Stationary - Emergency Generator, Stationary - Other |  |  | 2953 | 15 | Part 1042 | Fixed Turbocharger | Liquid | 1973 | 2003 | 2026-01-01 | 0 | 0 | 0.015 | 0.043
Northern Lights Inc. | 2026 | TADEN03.3DGE | M944D | New Submission | Certificate of Conformity Only | TADEN03.3DGE-001 | 2025-10-06 | Post-manufacture Marinizer | Commercial | 0.8 | Category 1 | 7 years / 5,000 hrs |  | 4 Stroke Compression Ignition | 4 | Particulate Trap-Passive, | Distillate Diesel Fuel | Indirect Injection (Pump-Line-Nozzle, Mechanical) | Tier 3 |  | Y | PADEN03.3DGE | Inline engine | Naturally aspirated | Constant Speed - Auxiliary |  |  | 34 | 10 | Part 1042 | [5 empty] | 0 | 0.08 | 0.025 | 0.014
Scania CV AB | 2026 | TY9XN16.4DE8 |  | New Submission | Certificate of Conformity Only | TY9XN16.4DE8-007 | 2025-10-21 | Original Engine Manufacturer | Commercial | 2 | Category 1 | 10 years / 10,000 hrs |  | 4 Stroke Compression Ignition | 8 |  | Distillate Diesel Fuel | Direct Injection (Unit Injector, Electronic) | Tier 3 |  | Y | HY9XN16.4DE8 | V-shaped engine | Turbocharged | Constant Speed - Propulsion - Controllable Pitch Propeller, Constant Speed - Auxiliary |  |  | 515 | 31 | Part 1042 | Fixed Turbocharger | Liquid |  |  |  | 0.015 | 0 | 0 | 0
Scania CV AB | 2026 | TY9XN12.7R3A |  | Correction | Certificate of Conformity Only | TY9XN12.7R3A-010 | 2025-10-28 | Original Engine Manufacturer | Recreational | 2.1 | Category 1 | 10 years / 1,000 hrs |  | 4 Stroke Compression Ignition | 6 |  | Distillate Diesel Fuel | Direct Injection (Common Rail) | Tier 3 |  | N |  | Inline engine | Turbocharged | Recreational Engine - Propulsion (>=37kW) |  |  | 662 | 52 | Part 1042 | Waste Gate Turbocharger | Liquid |  |  |  | 0 | 0 | 0.002 | 0.04
Northern Lights Inc. | 2026 | TADEN07.2S4L |  | New Submission | Certificate of Conformity Only | TADEN07.2S4L-003 | 2025-10-08 | Post-manufacture Marinizer | Commercial | 1.1 | Category 1 | 10 years / 10,000 hrs |  | 4 Stroke Compression Ignition | 6 |  | Distillate Diesel Fuel | Direct Injection (Common Rail) | Tier 3 |  | Y | RADEN07.2S4L | Inline engine | Turbocharged | Constant Speed - Auxiliary |  |  | 235 | 35 | Part 1042 | Fixed Turbocharger | Liquid |  |  |  | 1.73 | 1.12 | 1.12 | 2.46
Cummins Inc. | 2026 | TCEXN10.8AAB | M18QTA | New Submission | Certificate of Conformity and EIAPP Certificate | TCEXN10.8AAB-012 | 2025-10-14 | Original Engine Manufacturer | Commercial | 1.8 | Category 1 | 10 years / 10,000 hrs |  | 4 Stroke Compression Ignition | 6 |  | Distillate Diesel Fuel | Direct Injection (Common Rail) | Tier 3 | Tier II | Y | ECEXN10.8AAB | Inline engine | Turbocharged | Variable Speed - Propulsion - Fixed Pitch Propeller |  | All ratings in this family are tested to ensure compliance with the NTE standards specified in 40 CFR 1042.101(c). NTE compliance is demonstrated by laboratory testing in accordance with 40 CFR 1042.515. Engineering judgment is used to select steady-state test points that characterize emissions throughout the full range of the marine NTE region. Data shown in attached slides were collected with an intake air temperature of 25 plus and minus 5 Deg C. | 493 | 46 | Part 1042 | Fixed Turbocharger | Liquid |  |  |  | 0 | 0 | 0 | 0
Perkins Engines Co Ltd | 2026 | TPKXN07.0BP1 | PERK 1206D-E70TA CAT C7.1 | Correction | Certificate of Conformity and EIAPP Certificate | TPKXN07.0BP1-016 | 2025-10-09 | Original Engine Manufacturer | Commercial | 1.1 | Category 1 | 10 years / 10,000 hrs |  | 4 Stroke Compression Ignition | 6 |  | Distillate Diesel Fuel | Direct Injection (Common Rail) | Tier 3 | Tier II | Y | PPKXN07.0BP1 | Inline engine | Turbocharged | Constant Speed - Auxiliary |  |  | 240 | 34 | Part 1042 | Waste Gate Turbocharger | Liquid |  |  |  | 0.01 | 0 | 0.009 | 0.34
HD Construction Equipment Co., Ltd. | 2026 | TDICN21.9LCA | DX22C | New Submission | Certificate of Conformity Only | TDICN21.9LCA-002 | 2025-10-22 | Original Engine Manufacturer | Commercial | 1.8 | Category 1 | 10 years / 10,000 hrs |  | 4 Stroke Compression Ignition | 12 |  | Distillate Diesel Fuel | Direct Injection (Common Rail) | Tier 3 |  | N |  | V-shaped engine | Turbocharged | Constant Speed - Auxiliary |  |  | 596 | 27 | Part 1042 | Fixed Turbocharger | Liquid |  |  |  | 0 | 0 | 0 | 0.004
MAN Truck & Bus AG | 2026 | TMNBN12.4CO2 |  | Running Change | Certificate of Conformity and EIAPP Certificate | TMNBN12.4CO2-001 | 2025-08-29 | Original Engine Manufacturer | Commercial | 2 | Category 1 | 10 years / 10,000 hrs |  | 4 Stroke Compression Ignition | 6 |  | Distillate Diesel Fuel | Direct Injection (Common Rail) | Tier 3 | Tier II | N |  | Inline engine | Turbocharged | Variable Speed - Propulsion - Fixed Pitch Propeller |  |  | 589 | 47 | Part 1042 | Waste Gate Turbocharger | Liquid |  |  |  | 0 | 0 | 0.03 | 0.21
Steyr Motors AG | 2026 | TSTYN3.200M1 | M16TCAM | New Submission | Certificate of Conformity and EIAPP Certificate | TSTYN3.200M1-002 | 2025-11-05 | Original Engine Manufacturer | Commercial | 0.5 | Category 1 | 10 years / 10,000 hrs |  | 4 Stroke Compression Ignition | 6 |  | Distillate Diesel Fuel | Direct Injection (Unit Injector, Mechanical) | Tier 3 | Tier II | Y | FSTYN3.200M1 | Inline engine | Turbocharged | Variable Speed - Propulsion - Fixed Pitch Propeller, Variable Speed - Auxiliary - Propeller Law |  |  | 215 | 67 | Part 1042 | Variable Geometry Turbocharger | Liquid |  |  |  | 0 | 0.168 | 0 | 0.081
Steyr Motors AG | 2026 | TSTYN3.200M1 | M16TCAM | New Submission | Certificate of Conformity and EIAPP Certificate | TSTYN3.200M1-002 | 2025-11-05 | Original Engine Manufacturer | Commercial | 0.5 | Category 1 | 10 years / 10,000 hrs |  | 4 Stroke Compression Ignition | 4 |  | Distillate Diesel Fuel | Direct Injection (Unit Injector, Mechanical) | Tier 3 | Tier II | Y | FSTYN3.200M1 | Inline engine | Turbocharged | Variable Speed - Propulsion - Fixed Pitch Propeller, Variable Speed - Auxiliary - Propeller Law |  |  | 215 | 67 | Part 1042 | Variable Geometry Turbocharger | Liquid |  |  |  | 0 | 0.168 | 0 | 0.081
OXE Marine AB | 2026 | TCABN03.0OXE | OXE 300 | Running Change | Certificate of Conformity and EIAPP Certificate | TCABN03.0OXE-001-R01 | 2025-09-23 | Post-manufacture Marinizer | Commercial | 0.4 | Category 1 | Other | 10 years / 3,000 hrs | 4 Stroke Compression Ignition | 6 |  | Distillate Diesel Fuel | Direct Injection (Common Rail) | Tier 3 | Tier II | Y | MCABN03.0OXE | Inline engine | Turbocharged | Variable Speed - Propulsion - Fixed Pitch Propeller |  |  | 235 | 79 | Part 1042 | Variable Geometry Turbocharger | Liquid |  |  |  | 0.004 | 0.059 | 0.018 | 0.078
AB Volvo Penta | 2026 | TVPXN05.5DCC | D4/D6-MP | Running Change | Certificate of Conformity and EIAPP Certificate | TVPXN05.5DCC-003 | 2025-07-29 | Original Engine Manufacturer | Recreational | 0.9 | Category 1 | 10 years / 1,000 hrs |  | 4 Stroke Compression Ignition | 6 |  | Distillate Diesel Fuel | Direct Injection (Common Rail) | Tier 3 | Tier II | Y | MVPXN05.5DCC | Inline engine | Turbocharged | Variable Speed - Propulsion - Fixed Pitch Propeller, Recreational Engine - Propulsion (>=37kW) |  |  | 353 | 64 | Part 1042 | Fixed Turbocharger | Liquid |  |  |  | 0.043 | 0 | 0.008 | 0
AB Volvo Penta | 2026 | TVPXN03.7DAF | D4-MP | Running Change | Certificate of Conformity and EIAPP Certificate | TVPXN03.7DAF-001 | 2025-07-22 | Original Engine Manufacturer | Commercial | 0.9 | Category 1 | Other | 10 years / 5,000 hrs | 4 Stroke Compression Ignition | 4 |  | Distillate Diesel Fuel | Direct Injection (Common Rail) | Tier 3 | Tier II | Y | MVPXN03.7DAF | Inline engine | Turbocharged | Variable Speed - Propulsion - Fixed Pitch Propeller |  |  | 129 | 35 | Part 1042 | Fixed Turbocharger | Liquid |  |  |  | 0.083 | 0 | 0 | 0
Deere & Company | 2026 | TJDXN13.5182 | 750MSA | New Submission | Certificate of Conformity and EIAPP Certificate | TJDXN13.5182-013 | 2025-12-22 | Original Engine Manufacturer | Commercial | 2.2 | Category 1 | 10 years / 10,000 hrs |  | 4 Stroke Compression Ignition | 6 |  | Distillate Diesel Fuel | Direct Injection (Unit Injector, Electronic) | Tier 3 | Tier II | N |  | Inline engine | Turbocharged | Variable Speed - Propulsion - Fixed Pitch Propeller, Variable Speed - Auxiliary - Propeller Law |  |  | 588 | 43 | Part 1042 | Fixed Turbocharger | Liquid |  |  |  | 0 | 0.12 | 0.008 | 0
Perkins Engines Co Ltd | 2026 | TPKXN01.5N3C |  | Running Change | Certificate of Conformity Only | TPKXN01.5N3C-009 | 2025-08-04 | Original Engine Manufacturer | Commercial | 0.4 | Category 1 | 5 years / 3,000 hrs |  | 4 Stroke Compression Ignition | 3 |  | Distillate Diesel Fuel | Indirect Injection (Pump-Line-Nozzle, Mechanical) | Tier 3 |  | Y | LPKXN1.49N3C | Inline engine | Naturally aspirated | Constant Speed - Auxiliary |  | Refer to Supporting Document LTR V1.0 | 16 | 11 | Part 1042 | [5 empty] | 0 | 0 | 0.013 | 0.034
Peaker Services, Inc. | 2026 | TPKRN0645E7B | TPKRN0645E7B | New Submission | Certificate of Conformity Only | TPKRN0645E7B-001 | 2026-01-13 | Original Engine Manufacturer | Remanufacture System | 10.5 | Category 2 | 10 years / 20,000 hrs |  | 2 Stroke Compression Ignition | 16 |  | Distillate Diesel Fuel | Direct Injection (Unit Injector, Mechanical) |  |  | N |  | V-shaped engine | Other | Variable Speed - Propulsion - Controllable Pitch Propeller |  |  | 2747 | 14 | Part 1042 | Fixed Turbocharger | Air | 1973 | 1990 | 2026-05-13 |  | 1 | 1.32 | 0
NANNI INDUSTRIES SAS | 2026 | TNANN01.1051 |  | Correction | Certificate of Conformity Only | TNANN01.1051-007 | 2026-01-13 | Post-manufacture Marinizer | Commercial | 0.3 | Category 1 | 7 years / 5,000 hrs |  | 4 Stroke Compression Ignition | 3 |  | Distillate Diesel Fuel | Indirect Injection (Pump-Line-Nozzle, Mechanical) | Tier 3 |  | Y | GNANN01.1051 | Inline engine | Naturally aspirated | Variable Speed - Propulsion - Fixed Pitch Propeller |  |  | 21 | 19 | Part 1042 | [5 empty] | 0.016 | 0 | 0.018 | 0.285
Progress Rail Locomotive Inc. | 2026 | TEMDN186.TMA | 710G7A | New Submission | Certificate of Conformity Only | TEMDN186.TMA-004 | 2025-09-18 |  | Remanufacture System based on Locomotive | [20 empty] | Part 1042 |  |  | 1985 | 2003 | 2026-01-16
Progress Rail Locomotive Inc. | 2026 | TEMDN169.RMK | 645 BLOWER MARINE | New Submission | Certificate of Conformity Only | TEMDN169.RMK-002 | 2025-09-18 |  | Remanufacture System based on Locomotive | [20 empty] | Part 1042 |  |  | 1973 | 2003 | 2026-01-16
Cummins Inc. | 2026 | TCEXN38.0AAC | M32QTA04 | Correction | Certificate of Conformity and EIAPP Certificate | TCEXN38.0AAC-001 | 2025-05-07 | Original Engine Manufacturer | Commercial | 3.1 | Category 1 | 10 years / 10,000 hrs |  | 4 Stroke Compression Ignition | 12 | Ammonia slip catalyst, Electronic Engine Control | Distillate Diesel Fuel | Direct Injection (Common Rail) | Tier 4 | Tier III | Y | NCEXN38.0AAC | V-shaped engine | Turbocharged | Variable Speed - Auxiliary - Non Propeller Law (>=19kW) |  | All ratings in this family are tested to ensure compliance with the NTE standards specified in 40 CFR 1042.101(c). NTE compliance is demonstrated by laboratory testing in accordance with 40 CFR 1042.515. Engineering judgment is used to select steady-state test points that characterize emissions throughout the full range of the marine NTE region. Data shown on attached slides was collected with an intake air temperature of 25 Deg C with plus and minus 5 Deg C. | 1148 | 30 | Part 1042 | Fixed Turbocharger | Liquid |  |  |  | 0.018 | 1.27 | 0.004 | 0
Perkins Engines Co Ltd | 2026 | TPKXN07.0BW5 |  | New Submission | Certificate of Conformity and EIAPP Certificate | TPKXN07.0BW5-003 | 2025-07-23 | Original Engine Manufacturer | Commercial | 1.1 | Category 1 | 10 years / 10,000 hrs |  | 4 Stroke Compression Ignition | 6 |  | Distillate Diesel Fuel | Direct Injection (Common Rail) | Tier 3 | Tier II | Y | KPKXN07.0BW5 | Inline engine | Turbocharged | Variable Speed - Propulsion - Fixed Pitch Propeller, Variable Speed - Auxiliary - Propeller Law |  |  | 317 | 45 | Part 1042 | Waste Gate Turbocharger | Liquid |  |  |  | 0 | 0 | 0.009 | 0.34
Perkins Engines Co Ltd | 2026 | TPKXN07.0BW1 | NPKXN07.0BW1 | New Submission | Certificate of Conformity Only | TPKXN07.0BW1-002 | 2025-07-16 | Original Engine Manufacturer | Commercial | 1.1 | Category 1 | 10 years / 10,000 hrs |  | 4 Stroke Compression Ignition | 6 |  | Distillate Diesel Fuel | Direct Injection (Common Rail) | Tier 3 |  | Y | NPKXN07.0BW1 | Inline engine | Turbocharged | Variable Speed - Propulsion - Fixed Pitch Propeller, Variable Speed - Auxiliary - Propeller Law |  |  | 186 | 27 | Part 1042 | Fixed Turbocharger | Liquid |  |  |  | 0.01 | 0 | 0.009 | 0.34
Deere & Company | 2026 | TJDXN06.8149 | 350MSF | New Submission | Certificate of Conformity and EIAPP Certificate | TJDXN06.8149-005 | 2025-07-07 | Original Engine Manufacturer | Commercial | 1.1 | Category 1 | 10 years / 10,000 hrs |  | 4 Stroke Compression Ignition | 6 |  | Distillate Diesel Fuel | Direct Injection (Common Rail) | Tier 3 | Tier II | Y | DJDXN06.8149 | Inline engine | Turbocharged | Variable Speed - Propulsion - Fixed Pitch Propeller, Variable Speed - Auxiliary - Propeller Law |  |  | 298 | 44 | Part 1042 | Fixed Turbocharger | Liquid |  |  |  | 0 | 0 | 0.006 | 0
Deere & Company | 2026 | TJDXN06.8149 | 350MSF | New Submission | Certificate of Conformity and EIAPP Certificate | TJDXN06.8149-005 | 2025-07-07 | Original Engine Manufacturer | Commercial | 1.1 | Category 1 | 10 years / 10,000 hrs |  | 4 Stroke Compression Ignition | 6 |  | Distillate Diesel Fuel | Direct Injection (Common Rail) | Tier 3 | Tier II | Y | DJDXN06.8149 | Inline engine | Turbocharged | Constant Speed - Auxiliary |  |  | 298 | 44 | Part 1042 | Fixed Turbocharger | Liquid |  |  |  | 0 | 0 | 0.006 | 0
AB Volvo Penta | 2026 | TVPXN12.8LKB | D13 MH MG | New Submission | Certificate of Conformity and EIAPP Certificate | TVPXN12.8LKB-013 | 2025-08-04 | Original Engine Manufacturer | Commercial | 2.1 | Category 1 | 10 years / 10,000 hrs |  | 4 Stroke Compression Ignition | 6 | Selective Catalytic Reduction, | Distillate Diesel Fuel | Direct Injection (Unit Injector, Electronic) | Tier 3 | Tier III | Y | RVPXN12.8LKB | Inline engine | Turbocharged | Constant Speed - Propulsion - Controllable Pitch Propeller, Variable Speed - Propulsion - Fixed Pitch Propeller, Variable Speed - Propulsion - Controllable Pitch Propeller, Variable Speed - Auxiliary - Propeller Law, Variable Speed - Auxiliary - Non Propeller Law (>=19kW) |  |  | 449 | 35 | Part 1042 | Waste Gate Turbocharger | Liquid |  |  |  | 1 | 1 | 0.001 | 1.1
AB Volvo Penta | 2026 | TVPXN16.1NKA | D16 MH/MG | New Submission | Certificate of Conformity and EIAPP Certificate | TVPXN16.1NKA-010 | 2025-07-30 | Original Engine Manufacturer | Commercial | 2.6 | Category 1 | 10 years / 10,000 hrs |  | 4 Stroke Compression Ignition | 6 |  | Distillate Diesel Fuel | Direct Injection (Unit Injector, Electronic) | Tier 3 | Tier II | N |  | Inline engine | Turbocharged | Variable Speed - Propulsion - Fixed Pitch Propeller, Variable Speed - Propulsion - Controllable Pitch Propeller, Variable Speed - Auxiliary - Propeller Law, Variable Speed - Auxiliary - Non Propeller Law (>=19kW) |  |  | 598 | 36 | Part 1042 | Fixed Turbocharger | Liquid |  |  |  | 0 | 0.05 | 0.005 | 0.1
AB Volvo Penta | 2026 | TVPXN16.1LKA | D16 MH/MG | New Submission | Certificate of Conformity and EIAPP Certificate | TVPXN16.1LKA-014 | 2025-08-04 | Original Engine Manufacturer | Commercial | 2.6 | Category 1 | 10 years / 10,000 hrs |  | 4 Stroke Compression Ignition | 6 | Selective Catalytic Reduction, | Distillate Diesel Fuel | Direct Injection (Unit Injector, Electronic) | Tier 3 | Tier III | Y | RVPXN16.1LKA | Inline engine | Turbocharged | Variable Speed - Propulsion - Fixed Pitch Propeller, Variable Speed - Propulsion - Controllable Pitch Propeller, Variable Speed - Auxiliary - Propeller Law, Variable Speed - Auxiliary - Non Propeller Law (>=19kW) |  |  | 596 | 37 | Part 1042 | Fixed Turbocharger | Air |  |  |  | 1 | 1 | 0.001 | 1.1
AB Volvo Penta | 2026 | TVPXN05.5DAF | D4/D6 MP | New Submission | Certificate of Conformity and EIAPP Certificate | TVPXN05.5DAF-002 | 2025-07-22 | Original Engine Manufacturer | Commercial | 0.9 | Category 1 | Other | 10 years / 5,000 hrs | 4 Stroke Compression Ignition | 4 |  | Distillate Diesel Fuel | Direct Injection (Common Rail) | Tier 3 | Tier II | Y | NVPXN05.5DAF | Inline engine | Turbocharged | Variable Speed - Propulsion - Fixed Pitch Propeller |  |  | 280 | 64 | Part 1042 | Fixed Turbocharger | Liquid |  |  |  | 0.083 | 0 | 0 | 0
AB Volvo Penta | 2026 | TVPXN12.8DAC | D13 MP | New Submission | Certificate of Conformity and EIAPP Certificate | TVPXN12.8DAC-018 | 2025-08-04 | Original Engine Manufacturer | Commercial | 2.1 | Category 1 | 10 years / 10,000 hrs |  | 4 Stroke Compression Ignition | 6 |  | Distillate Diesel Fuel | Direct Injection (Unit Injector, Electronic) | Tier 3 | Tier II | Y | NVPXN12.8DAC | Inline engine | Turbocharged | Variable Speed - Propulsion - Fixed Pitch Propeller, Variable Speed - Propulsion - Controllable Pitch Propeller, Variable Speed - Auxiliary - Propeller Law |  |  | 596 | 47 | Part 1042 | Waste Gate Turbocharger | Liquid |  |  |  | 0.01 | 0.31 | 0.006 | 0.14
Deere & Company | 2026 | TJDXN04.5172 | 350MSG | New Submission | Certificate of Conformity and EIAPP Certificate | TJDXN04.5172-006 | 2025-07-08 | Original Engine Manufacturer | Commercial | 1.1 | Category 1 | 10 years / 10,000 hrs |  | 4 Stroke Compression Ignition | 4 |  | Distillate Diesel Fuel | Direct Injection (Common Rail) | Tier 3 | Tier II | N |  | Inline engine | Turbocharged | Variable Speed - Propulsion - Fixed Pitch Propeller, Variable Speed - Auxiliary - Propeller Law |  |  | 235 | 52 | Part 1042 | Fixed Turbocharger | Liquid |  |  |  | 0 | 0 | 0.006 | 0
AB Volvo Penta | 2026 | TVPXN07.7BCA | D8 MP | New Submission | Certificate of Conformity and EIAPP Certificate | TVPXN07.7BCA-004 | 2025-07-29 | Original Engine Manufacturer | Recreational | 1.2 | Category 1 | 10 years / 1,000 hrs |  | 4 Stroke Compression Ignition | 6 |  | Distillate Diesel Fuel | Direct Injection (Common Rail) | Tier 3 | Tier II | Y | NVPXN07.7BCA | Inline engine | Turbocharged | Recreational Engine - Propulsion (>=37kW) |  |  | 463 | 60 | Part 1042 | Waste Gate Turbocharger | Liquid |  |  |  | 0 | 0 | 0.007 | 0.035
AB Volvo Penta | 2026 | TVPXN12.8DHB | D13 MH MG IMO II | New Submission | Certificate of Conformity and EIAPP Certificate | TVPXN12.8DHB-007 | 2025-07-30 | Original Engine Manufacturer | Commercial | 2.1 | Category 1 | 10 years / 10,000 hrs |  | 4 Stroke Compression Ignition | 6 |  | Distillate Diesel Fuel | Direct Injection (Unit Injector, Electronic) | Tier 3 | Tier II | Y | PVPXN12.8DHB | Inline engine | Turbocharged | Constant Speed - Propulsion - Controllable Pitch Propeller, Variable Speed - Propulsion - Fixed Pitch Propeller, Variable Speed - Propulsion - Controllable Pitch Propeller, Variable Speed - Auxiliary - Propeller Law, Variable Speed - Auxiliary - Non Propeller Law (>=19kW) |  |  | 448 | 35 | Part 1042 | Waste Gate Turbocharger | Air |  |  |  | 0 | 0.05 | 0.005 | 0.08
AB Volvo Penta | 2026 | TVPXN05.5DCC | D4/D6-MP | New Submission | Certificate of Conformity and EIAPP Certificate | TVPXN05.5DCC-003 | 2025-07-29 | Original Engine Manufacturer | Recreational | 0.9 | Category 1 | 10 years / 1,000 hrs |  | 4 Stroke Compression Ignition | 6 |  | Distillate Diesel Fuel | Direct Injection (Common Rail) | Tier 3 | Tier II | Y | MVPXN05.5DCC | Inline engine | Other | Variable Speed - Propulsion - Fixed Pitch Propeller, Recreational Engine - Propulsion (>=37kW) |  |  | 353 | 64 | Part 1042 | Fixed Turbocharger | Liquid |  |  |  | 0.043 | 0 | 0.008 | 0
AB Volvo Penta | 2026 | TVPXN05.5DCC | D4/D6-MP | New Submission | Certificate of Conformity and EIAPP Certificate | TVPXN05.5DCC-003 | 2025-07-29 | Original Engine Manufacturer | Recreational | 0.9 | Category 1 | 10 years / 1,000 hrs |  | 4 Stroke Compression Ignition | 4 |  | Distillate Diesel Fuel | Direct Injection (Common Rail) | Tier 3 | Tier II | Y | MVPXN05.5DCC | Inline engine | Other | Variable Speed - Propulsion - Fixed Pitch Propeller, Recreational Engine - Propulsion (>=37kW) |  |  | 353 | 64 | Part 1042 | Fixed Turbocharger | Liquid |  |  |  | 0.043 | 0 | 0.008 | 0
AB Volvo Penta | 2026 | TVPXN12.8RIB | D13 MP | New Submission | EIAPP Certificate Only | TVPXN12.8RIB-011 | 2025-07-30 | Original Engine Manufacturer | Commercial | 2.1 | Category 1 | 10 years / 10,000 hrs |  | 4 Stroke Compression Ignition | 6 | Selective Catalytic Reduction, | Distillate Diesel Fuel | Direct Injection (Unit Injector, Electronic) |  | Tier III | Y | SVPXN12.8RIB | Inline engine | Turbocharged | Variable Speed - Propulsion - Fixed Pitch Propeller, Variable Speed - Propulsion - Controllable Pitch Propeller, Variable Speed - Auxiliary - Propeller Law, Variable Speed - Auxiliary - Non Propeller Law (>=19kW) |  |  | 588 | 46 |  | Waste Gate Turbocharger | Liquid
Wartsila Oyj | 2026 | TWNFN515.32S | 32+SCR | New Submission | Certificate of Conformity and EIAPP Certificate | TWNFN515.32S-001 | 2025-07-28 | Original Engine Manufacturer | Commercial | 32.1 | Category 3 | Other | 3 Years / 12,000 Hours | 4 Stroke Compression Ignition | 8 | Selective Catalytic Reduction, DI, VVT, TC, CAC | Distillate Diesel Fuel | Direct Injection (Unit Injector, Mechanical) | Tier 3 | Tier III | Y | KWNFN515.32S | Inline engine | Turbocharged | Constant Speed - Propulsion - Controllable Pitch Propeller, Constant Speed - Auxiliary |  |  | 9280 | 18 | Part 1042 | Waste Gate Turbocharger | Liquid |  |  |  | 1 | 1.122 | 1 | 1.146
Wartsila Oyj | 2026 | TWNFN515.32S | 32+SCR | New Submission | Certificate of Conformity and EIAPP Certificate | TWNFN515.32S-001 | 2025-07-28 | Original Engine Manufacturer | Commercial | 32.1 | Category 3 | Other | 3 Years / 12,000 Hours | 4 Stroke Compression Ignition | 6 | Selective Catalytic Reduction, DI, VVT, TC, CAC | Distillate Diesel Fuel | Direct Injection (Unit Injector, Mechanical) | Tier 3 | Tier III | Y | KWNFN515.32S | Inline engine | Turbocharged | Constant Speed - Propulsion - Controllable Pitch Propeller, Variable Speed - Propulsion - Fixed Pitch Propeller, Variable Speed - Propulsion - Controllable Pitch Propeller |  |  | 9280 | 18 | Part 1042 | Waste Gate Turbocharger | Liquid |  |  |  | 1 | 1.122 | 1 | 1.146
Wartsila Oyj | 2026 | TWNFN515.32S | 32+SCR | New Submission | Certificate of Conformity and EIAPP Certificate | TWNFN515.32S-001 | 2025-07-28 | Original Engine Manufacturer | Commercial | 32.1 | Category 3 | Other | 3 Years / 12,000 Hours | 4 Stroke Compression Ignition | 8 | Selective Catalytic Reduction, Electronic Engine Control | Distillate Diesel Fuel | Direct Injection (Unit Injector, Mechanical) | Tier 3 | Tier III | Y | KWNFN515.32S | Inline engine | Turbocharged | Constant Speed - Propulsion - Controllable Pitch Propeller, Variable Speed - Propulsion - Fixed Pitch Propeller, Variable Speed - Propulsion - Controllable Pitch Propeller |  |  | 9280 | 18 | Part 1042 | Waste Gate Turbocharger | Liquid |  |  |  | 1 | 1.122 | 1 | 1.146
Wartsila Oyj | 2026 | TWNFN515.32S | 32+SCR | New Submission | Certificate of Conformity and EIAPP Certificate | TWNFN515.32S-001 | 2025-07-28 | Original Engine Manufacturer | Commercial | 32.1 | Category 3 | Other | 3 Years / 12,000 Hours | 4 Stroke Compression Ignition | 8 | Selective Catalytic Reduction, DI, VVT, TC, CAC | Distillate Diesel Fuel | Direct Injection (Unit Injector, Mechanical) | Tier 3 | Tier III | Y | KWNFN515.32S | Inline engine | Turbocharged | Constant Speed - Propulsion - Controllable Pitch Propeller, Variable Speed - Propulsion - Fixed Pitch Propeller, Variable Speed - Propulsion - Controllable Pitch Propeller |  |  | 9280 | 18 | Part 1042 | Waste Gate Turbocharger | Liquid |  |  |  | 1 | 1.122 | 1 | 1.146
Wartsila Oyj | 2026 | TWNFN515.32S | 32+SCR | New Submission | Certificate of Conformity and EIAPP Certificate | TWNFN515.32S-001 | 2025-07-28 | Original Engine Manufacturer | Commercial | 32.1 | Category 3 | Other | 3 Years / 12,000 Hours | 4 Stroke Compression Ignition | 6 | Selective Catalytic Reduction, DI, VVT, TC, CAC | Distillate Diesel Fuel | Direct Injection (Unit Injector, Mechanical) | Tier 3 | Tier III | Y | KWNFN515.32S | Inline engine | Turbocharged | Constant Speed - Propulsion - Controllable Pitch Propeller, Constant Speed - Auxiliary |  |  | 9280 | 18 | Part 1042 | Waste Gate Turbocharger | Liquid |  |  |  | 1 | 1.122 | 1 | 1.146
Wartsila Oyj | 2026 | TWNFN515.32S | 32+SCR | New Submission | Certificate of Conformity and EIAPP Certificate | TWNFN515.32S-001 | 2025-07-28 | Original Engine Manufacturer | Commercial | 32.1 | Category 3 | Other | 3 Years / 12,000 Hours | 4 Stroke Compression Ignition | 7 | Selective Catalytic Reduction, Electronic Engine Control | Distillate Diesel Fuel | Direct Injection (Unit Injector, Mechanical) | Tier 3 | Tier III | Y | KWNFN515.32S | Inline engine | Turbocharged | Constant Speed - Propulsion - Controllable Pitch Propeller, Constant Speed - Auxiliary |  |  | 9280 | 18 | Part 1042 | Waste Gate Turbocharger | Liquid |  |  |  | 1 | 1.122 | 1 | 1.146
Wartsila Oyj | 2026 | TWNFN515.32S | 32+SCR | New Submission | Certificate of Conformity and EIAPP Certificate | TWNFN515.32S-001 | 2025-07-28 | Original Engine Manufacturer | Commercial | 32.1 | Category 3 | Other | 3 Years / 12,000 Hours | 4 Stroke Compression Ignition | 12 | Selective Catalytic Reduction, DI, VVT, TC, CAC | Distillate Diesel Fuel | Direct Injection (Unit Injector, Mechanical) | Tier 3 | Tier III | Y | KWNFN515.32S | V-shaped engine | Turbocharged | Constant Speed - Propulsion - Controllable Pitch Propeller, Constant Speed - Auxiliary |  |  | 9280 | 18 | Part 1042 | Waste Gate Turbocharger | Liquid |  |  |  | 1 | 1.122 | 1 | 1.146
Wabtec Transportation Systems, LLC | 2026 | TGETN15.7FBA | 12V250__C | New Submission | Certificate of Conformity and EIAPP Certificate | TGETN15.7FBA-001 | 2025-08-14 | Original Engine Manufacturer | Commercial | 15.7 | Category 2 | 10 years / 20,000 hrs |  | 4 Stroke Compression Ignition | 12 |  | Distillate Diesel Fuel | Direct Injection (Common Rail) | Tier 4 | Tier III | Y | PGETN15.7FBA | V-shaped engine | Turbocharged | Variable Speed - Propulsion - Fixed Pitch Propeller, Variable Speed - Propulsion - Controllable Pitch Propeller, Variable Speed - Auxiliary - Propeller Law, Stationary - Fire Pump, Stationary - Other |  | 1.5XSTD and 1.9XSTD per 40 CFR, Part 1042. | 3675 | 19 | Part 1042 | Fixed Turbocharger | Both |  |  |  | 0 | 0 | 0.009 | 0.09
Wabtec Transportation Systems, LLC | 2026 | TGETN15.7FBB | 16V250__C | New Submission | Certificate of Conformity and EIAPP Certificate | TGETN15.7FBB-002 | 2025-08-18 | Original Engine Manufacturer | Commercial | 15.7 | Category 2 | 10 years / 20,000 hrs |  | 4 Stroke Compression Ignition | 16 |  | Distillate Diesel Fuel | Direct Injection (Common Rail) | Tier 4 | Tier III | Y | PGETN15.7FBB | V-shaped engine | Turbocharged | Stationary - Other |  | 1.5XSTD & 1.9XSTD per 40 CFR, Part 1042. | 5405 | 22 | Part 1042 | Fixed Turbocharger | Both |  |  |  | 0 | 0 | 0.009 | 0.09
Wabtec Transportation Systems, LLC | 2026 | TGETN15.7FBC | _L250__C | New Submission | Certificate of Conformity and EIAPP Certificate | TGETN15.7FBC-003 | 2025-08-18 | Original Engine Manufacturer | Commercial | 15.7 | Category 2 | 10 years / 20,000 hrs |  | 4 Stroke Compression Ignition | 6 |  | Distillate Diesel Fuel | Direct Injection (Common Rail) | Tier 4 | Tier III | Y | PGETN15.7FBC | Inline engine | Turbocharged | Variable Speed - Propulsion - Fixed Pitch Propeller, Variable Speed - Propulsion - Controllable Pitch Propeller, Variable Speed - Auxiliary - Propeller Law |  | 1.5XSTD and 1.9XSTD per 40 CFR, Part 1042 | 2625 | 21 | Part 1042 | Fixed Turbocharger | Both |  |  |  | 0 | 0 | 0.009 | 0.09
Perkins Engines Co Ltd | 2026 | TPKXN.761D20 |  | Correction | Certificate of Conformity Only | TPKXN.761D20-013 | 2025-08-04 | Original Engine Manufacturer | Recreational | 0.2 | Category 1 | 10 years / 1,000 hrs |  | 4 Stroke Compression Ignition | 2 |  | Distillate Diesel Fuel | Indirect Injection (Pump-Line-Nozzle, Mechanical) | Tier 3 |  | Y | LPKXN.761D20 | Inline engine | Naturally aspirated | Variable Speed - Propulsion - Fixed Pitch Propeller |  |  | 14 | 18 | Part 1042 | [5 empty] | 0 | 0 | 0.01 | 0.105
Cummins Inc. | 2026 | TCEXN06.7AAD | M10QTA | Correction | Certificate of Conformity and EIAPP Certificate | TCEXN06.7AAD-003 | 2025-08-06 | Original Engine Manufacturer | Recreational | 1.1 | Category 1 | 10 years / 1,000 hrs |  | 4 Stroke Compression Ignition | 4 |  | Distillate Diesel Fuel | Direct Injection (Common Rail) | Tier 3 | Tier II | N |  | Inline engine | Turbocharged | Variable Speed - Propulsion - Fixed Pitch Propeller |  | All ratings in this family are tested to ensure compliance with the NTE standards specified in 40 CFR 1042.101(c). NTE compliance is demonstrated by laboratory testing in accordance with 40 CFR 1042.515 Engineering judgment is used to select steady-state test points that characterize emissions throughout the full range of the marine NTE region. | 405 | 60 | Part 1042 | Variable Geometry Turbocharger | Liquid |  |  |  | 0 | 0.013 | 0 | 0
Caterpillar Inc. | 2026 | TCPXN32.1EP4 |  | New Submission | Certificate of Conformity and EIAPP Certificate | TCPXN32.1EP4-012 | 2025-08-13 | Original Engine Manufacturer | Commercial | 2.6 | Category 1 | 10 years / 10,000 hrs |  | 4 Stroke Compression Ignition | 12 | Selective Catalytic Reduction, Electronic Engine Control | Distillate Diesel Fuel | Direct Injection (Unit Injector, Electronic) | Tier 4 | Tier III | N |  | V-shaped engine | Turbocharged | Constant Speed - Auxiliary |  | We request a "Narrower NTE Zone" per the document entitled "Caterpillar Tier 3 & Tier 4 Marine Narrower NTE Zone Request Version 5.0" | 1094 | 34 | Part 1042 | Fixed Turbocharger | Liquid |  |  |  |  | 1.08 | 1.08 | 1.38
Caterpillar Inc. | 2026 | TCPXN296.AT4 |  | New Submission | Certificate of Conformity and EIAPP Certificate | TCPXN296.AT4-015 | 2025-08-14 | Original Engine Manufacturer | Commercial | 18.4 | Category 2 | 10 years / 20,000 hrs |  | 4 Stroke Compression Ignition | 12 | Selective Catalytic Reduction, Electronic Engine Control | Distillate Diesel Fuel | Direct Injection (Unit Injector, Electronic) | Tier 4 | Tier III | N |  | V-shaped engine | Turbocharged | Constant Speed - Propulsion - Controllable Pitch Propeller, Variable Speed - Propulsion - Fixed Pitch Propeller |  |  | 5566 | 19 | Part 1042 | Fixed Turbocharger | Liquid |  |  |  |  | 1.07 | 1.125 | 1.42
Caterpillar Inc. | 2026 | TCPXN296.EA4 |  | New Submission | Certificate of Conformity and EIAPP Certificate | TCPXN296.EA4-014 | 2025-08-14 | Original Engine Manufacturer | Commercial | 18.4 | Category 2 | 10 years / 20,000 hrs |  | 4 Stroke Compression Ignition | 12 | Selective Catalytic Reduction, Electronic Engine Control | Distillate Diesel Fuel | Direct Injection (Unit Injector, Electronic) | Tier 4 | Tier III | N |  | V-shaped engine | Turbocharged | Constant Speed - Propulsion - Controllable Pitch Propeller, Constant Speed - Auxiliary |  |  | 4600 | 19 | Part 1042 | Fixed Turbocharger | Liquid |  |  |  |  | 1.07 | 1.125 | 1.42
Caterpillar Inc. | 2026 | TCPXN78.1AT4 |  | New Submission | Certificate of Conformity and EIAPP Certificate | TCPXN78.1AT4-013 | 2025-08-14 | Original Engine Manufacturer | Commercial | 4.8 | Category 1 | 10 years / 10,000 hrs |  | 4 Stroke Compression Ignition | 16 | Selective Catalytic Reduction, Electronic Engine Control | Distillate Diesel Fuel | Direct Injection (Unit Injector, Electronic) | Tier 4 | Tier III | N |  | V-shaped engine | Turbocharged | Constant Speed - Propulsion - Controllable Pitch Propeller |  |  | 2653 | 34 | Part 1042 | Waste Gate Turbocharger | Liquid |  |  |  |  | 1.07 | 1.104 | 1.42
Perkins Engines Co Ltd | 2026 | TPKXN.761D20 |  | Running Change | Certificate of Conformity Only | TPKXN.761D20-013 | 2025-08-04 | Original Engine Manufacturer | Recreational | 0.2 | Category 1 | 10 years / 1,000 hrs |  | 4 Stroke Compression Ignition | 3 |  | Distillate Diesel Fuel | Indirect Injection (Pump-Line-Nozzle, Mechanical) | Tier 3 |  | Y | LPKXN.761D20 | Inline engine | Naturally aspirated | Variable Speed - Propulsion - Fixed Pitch Propeller |  |  | 14 | 18 | Part 1042 | [5 empty] | 0 | 0 | 0.01 | 0.105
Perkins Engines Co Ltd | 2026 | TPKXN02.2D50 |  | Running Change | Certificate of Conformity Only | TPKXN02.2D50-010 | 2025-08-04 | Original Engine Manufacturer | Recreational | 0.5 | Category 1 | 10 years / 1,000 hrs |  | 4 Stroke Compression Ignition | 4 |  | Distillate Diesel Fuel | Indirect Injection (Pump-Line-Nozzle, Mechanical) | Tier 3 |  | Y | LPKXN2.22D50 | Inline engine | Naturally aspirated | Variable Speed - Propulsion - Fixed Pitch Propeller |  |  | 38 | 17 | Part 1042 | [5 empty] | 0 | 0 | 0.005 | 0.102
MAN Truck & Bus AG | 2026 | TMNBN24.2RE2 |  | New Submission | Certificate of Conformity and EIAPP Certificate | TMNBN24.2RE2-007 | 2025-09-09 | Original Engine Manufacturer | Recreational | 2 | Category 1 | Other | 10 Years / 2000 hours | 4 Stroke Compression Ignition | 12 |  | Distillate Diesel Fuel | Direct Injection (Common Rail) | Tier 3 | Tier II | N |  | V-shaped engine | Turbocharged | Variable Speed - Propulsion - Fixed Pitch Propeller, Recreational Engine - Propulsion (>=37kW) |  |  | 1471 | 61 | Part 1042 | Waste Gate Turbocharger | Liquid |  |  |  | 0.09 | 0.19 | 0 | 0.28
MAN Truck & Bus AG | 2026 | TMNBN24.2LC4 |  | New Submission | Certificate of Conformity and EIAPP Certificate | TMNBN24.2LC4-010 | 2025-09-10 | Original Engine Manufacturer | Commercial | 2 | Category 1 | Other | 10 years / 5000 hrs | 4 Stroke Compression Ignition | 12 | Ammonia slip catalyst, Electronic Engine Control | Distillate Diesel Fuel | Direct Injection (Common Rail) | Tier 4 | Tier III | N |  | V-shaped engine | Turbocharged | Variable Speed - Propulsion - Fixed Pitch Propeller |  |  | 1213 | 51 | Part 1042 | Fixed Turbocharger | Liquid |  |  |  |  | 1 | 0.012 | 4.026
Progress Rail Locomotive Inc. | 2026 | TEMDN211.TEF | 645EB, 645FB | New Submission | Certificate of Conformity Only | TEMDN211.TEF-001 | 2025-09-04 | Original Engine Manufacturer | Remanufacture System | 10.5 | Category 2 | 10 years / 20,000 hrs |  | 2 Stroke Compression Ignition | 12 |  | Distillate Diesel Fuel | Direct Injection (Unit Injector, Mechanical) |  |  | Y | AEMDN211.TEF | V-shaped engine | Turbocharged | Constant Speed - Propulsion - Controllable Pitch Propeller, Constant Speed - Auxiliary, Variable Speed - Propulsion - Fixed Pitch Propeller |  |  | 3284 | 17 | Part 1042 | Fixed Turbocharger | Liquid | 1973 | 2003 | 2026-01-01 | 0 | 0 | 0.015 | 0.043
Cummins Inc. | 2026 | TCEXN06.7AAC | M11QTA | Correction | Certificate of Conformity and EIAPP Certificate | TCEXN06.7AAC-005 | 2025-08-27 | Original Engine Manufacturer | Commercial | 1.1 | Category 1 | 10 years / 10,000 hrs |  | 4 Stroke Compression Ignition | 6 |  | Distillate Diesel Fuel | Direct Injection (Common Rail) | Tier 3 | Tier II | Y | CCEXN06.7AAC | Inline engine | Turbocharged | Constant Speed - Auxiliary |  | All ratings in this family are tested to ensure compliance with the NTE standards specified in 40 CFR 1042.101(c). NTE compliance is demonstrated by laboratory testing in accordance with 40 CFR 1042.515. Engineering judgment is used to select steady-state test points that characterize emissions throughout the full range of the marine NTE region. Data shown on attached slides was collected with an intake air temperature of 25 Deg C with plus and minus 5 Deg C. | 210 | 31 | Part 1042 | Variable Geometry Turbocharger | Liquid |  |  |  | 0 | 0.125 | 0 | 0
Rolls-Royce Solutions America Inc | 2026 | TMDDN35.7KNA | SERIES 2000 MX6 | New Submission | Certificate of Conformity and EIAPP Certificate | TMDDN35.7KNA-001 | 2025-09-23 | Original Engine Manufacturer | Recreational | 2.2 | Category 1 | Other | 10 years/ 6,000 hrs | 4 Stroke Compression Ignition | 10 |  | Distillate Diesel Fuel | Direct Injection (Common Rail) | Tier 3 | Tier II | Y | FMDDN35.7KNA | V-shaped engine | Turbocharged | Variable Speed - Propulsion - Fixed Pitch Propeller |  |  | 1630 | 47 | Part 1042 | Waste Gate Turbocharger | Liquid |  |  |  | 0 | 0 | 0.02 | 0.03
Rolls-Royce Solutions America Inc | 2026 | TMDDN35.7KNK | SERIES 2000 MX6 | New Submission | Certificate of Conformity and EIAPP Certificate | TMDDN35.7KNK-002 | 2025-09-23 | Original Engine Manufacturer | Recreational | 2.2 | Category 1 | Other | 10 years/ 4,000 hrs | 4 Stroke Compression Ignition | 16 |  | Distillate Diesel Fuel | Direct Injection (Common Rail) | Tier 3 | Tier II | Y | FMDDN35.7KNK | V-shaped engine | Turbocharged | Variable Speed - Propulsion - Fixed Pitch Propeller |  |  | 1939 | 55 | Part 1042 | Waste Gate Turbocharger | Liquid |  |  |  | 0 | 0 | 0.02 | 0.03
Rolls-Royce Solutions America Inc | 2026 | TMDDN35.7KNK | SERIES 2000 MX6 | New Submission | Certificate of Conformity and EIAPP Certificate | TMDDN35.7KNK-002 | 2025-09-23 | Original Engine Manufacturer | Recreational | 2.2 | Category 1 | Other | 10 years/ 4,000 hrs | 4 Stroke Compression Ignition | 12 |  | Distillate Diesel Fuel | Direct Injection (Common Rail) | Tier 3 | Tier II | Y | FMDDN35.7KNK | V-shaped engine | Turbocharged | Variable Speed - Propulsion - Fixed Pitch Propeller |  |  | 1939 | 55 | Part 1042 | Waste Gate Turbocharger | Liquid |  |  |  | 0 | 0 | 0.02 | 0.03
Rolls-Royce Solutions America Inc | 2026 | TMDDN76.3MTS | SERIES 4000 MX5 | New Submission | Certificate of Conformity and EIAPP Certificate | TMDDN76.3MTS-004 | 2025-09-23 | Original Engine Manufacturer | Commercial | 4.7 | Category 1 | 10 years / 10,000 hrs |  | 4 Stroke Compression Ignition | 16 | Ammonia slip catalyst, | Distillate Diesel Fuel | Direct Injection (Common Rail) | Tier 4 | Tier III | Y | MMDDN76.3MTS | V-shaped engine | Turbocharged | Variable Speed - Propulsion - Fixed Pitch Propeller, Variable Speed - Propulsion - Controllable Pitch Propeller |  |  | 2560 | 34 | Part 1042 | Waste Gate Turbocharger | Liquid |  |  |  |  | 0 | 0.006 | 1.41
Cummins Inc. | 2026 | TCEXN15.0AAB | M25QTA01 | Correction | Certificate of Conformity and EIAPP Certificate | TCEXN15.0AAB-006 | 2025-09-16 | Original Engine Manufacturer | Commercial | 2.4 | Category 1 | 10 years / 10,000 hrs |  | 4 Stroke Compression Ignition | 6 |  | Distillate Diesel Fuel | Direct Injection (Common Rail) | Tier 3 | Tier II | N |  | Inline engine | Turbocharged | Constant Speed - Propulsion - Controllable Pitch Propeller, Variable Speed - Propulsion - Fixed Pitch Propeller, Variable Speed - Propulsion - Controllable Pitch Propeller, Variable Speed - Auxiliary - Propeller Law |  |  | 470 | 31 | Part 1042 | Waste Gate Turbocharger | Both |  |  |  | 0.08 | 0.045 | 0 | 0.53
Cummins Inc. | 2026 | TCEXN15.0AAB | M25QTA01 | Correction | Certificate of Conformity and EIAPP Certificate | TCEXN15.0AAB-006 | 2025-09-16 | Original Engine Manufacturer | Commercial | 2.4 | Category 1 | 10 years / 10,000 hrs |  | 4 Stroke Compression Ignition | 6 |  | Distillate Diesel Fuel | Direct Injection (Common Rail) | Tier 3 | Tier II | N |  | Inline engine | Turbocharged | Constant Speed - Auxiliary |  |  | 470 | 31 | Part 1042 | Waste Gate Turbocharger | Both |  |  |  | 0.08 | 0.045 | 0 | 0.53
Mitsubishi Heavy Industries Engine & Turbocharger, Ltd. | 2026 | TMVXN14.6CCA | SB-TAW | Correction | Certificate of Conformity Only | TMVXN14.6CCA-003 | 2025-09-10 | Original Engine Manufacturer | Commercial | 2.4 | Category 1 | 10 years / 10,000 hrs |  | 4 Stroke Compression Ignition | 6 |  | Distillate Diesel Fuel | Direct Injection (Pump-Line-Nozzle, Mechanical) | Tier 3 |  | Y | GMVXN14.6CCA | Inline engine | Turbocharged | Variable Speed - Propulsion - Fixed Pitch Propeller, Variable Speed - Auxiliary - Propeller Law |  | Refer to the uploaded NTE report. | 320 | 22 | Part 1042 | Fixed Turbocharger | Liquid |  |  |  | 0.01 | 0.16 | 0.005 | 0.04
Mitsubishi Heavy Industries Engine & Turbocharger, Ltd. | 2026 | TMVXN18.6CCA | SA-TK | Correction | Certificate of Conformity Only | TMVXN18.6CCA-001 | 2025-09-10 | Original Engine Manufacturer | Commercial | 3 | Category 1 | 10 years / 10,000 hrs |  | 4 Stroke Compression Ignition | 6 |  | Distillate Diesel Fuel | Direct Injection (Pump-Line-Nozzle, Mechanical) | Tier 3 |  | Y | EMVXN18.6CCA | Inline engine | Turbocharged | Variable Speed - Propulsion - Fixed Pitch Propeller, Variable Speed - Auxiliary - Propeller Law |  | Please refer to NTE report | 405 | 22 | Part 1042 | Fixed Turbocharger | Liquid |  |  |  | 0.01 | 0.16 | 0.005 | 0.04
Mitsubishi Heavy Industries Engine & Turbocharger, Ltd. | 2026 | TMVXN49.0DCA | SR-TAW | Correction | Certificate of Conformity Only | TMVXN49.0DCA-004 | 2025-09-25 | Original Engine Manufacturer | Commercial | 4 | Category 1 | 10 years / 10,000 hrs |  | 4 Stroke Compression Ignition | 12 | Ammonia slip catalyst, Engine Design Modification | Distillate Diesel Fuel | Direct Injection (Pump-Line-Nozzle, Mechanical) | Tier 4 |  | Y | MMVXN49.0DCA | V-shaped engine | Turbocharged | Variable Speed - Propulsion - Fixed Pitch Propeller, Variable Speed - Auxiliary - Propeller Law |  | Refer to the uploaded AECD report. | 940 | 19 | Part 1042 | Fixed Turbocharger | Liquid |  |  |  |  | 1 | 1.31 | 1
MAN Truck & Bus AG | 2026 | TMNBN24.2CO4 |  | Running Change | Certificate of Conformity and EIAPP Certificate | TMNBN24.2CO4-008 | 2025-09-10 | Original Engine Manufacturer | Commercial | 2 | Category 1 | 10 years / 10,000 hrs |  | 4 Stroke Compression Ignition | 12 | Selective Catalytic Reduction, Electronic Engine Control | Distillate Diesel Fuel | Direct Injection (Common Rail) | Tier 4 | Tier III | N |  | V-shaped engine | Turbocharged | Variable Speed - Propulsion - Fixed Pitch Propeller, Variable Speed - Propulsion - Controllable Pitch Propeller |  |  | 1066 | 44 | Part 1042 | Fixed Turbocharger | Liquid |  |  |  |  | 1 | 0.015 | 4.426
Progress Rail Locomotive Inc. | 2026 | TEMDN233.TT3 | 710G7C | New Submission | Certificate of Conformity Only | TEMDN233.TT3-009 | 2025-10-16 | Original Engine Manufacturer | Remanufacture System | 11.6 | Category 2 | 10 years / 20,000 hrs |  | 2 Stroke Compression Ignition | 16 |  | Distillate Diesel Fuel | Direct Injection (Unit Injector, Electronic) |  |  | Y | CEMDN233.TT3 | V-shaped engine | Turbocharged | Constant Speed - Auxiliary |  |  | 4429 | 19 | Part 1042 | Fixed Turbocharger | Liquid | 1986 | 2011 | 2026-01-01 | 0 | 0 | 0.015 | 0.043
Progress Rail Locomotive Inc. | 2026 | TEMDN233.TT3 | 710G7C | New Submission | Certificate of Conformity Only | TEMDN233.TT3-009 | 2025-10-16 | Original Engine Manufacturer | Remanufacture System | 11.6 | Category 2 | 10 years / 20,000 hrs |  | 2 Stroke Compression Ignition | 20 |  | Distillate Diesel Fuel | Direct Injection (Unit Injector, Electronic) |  |  | Y | CEMDN233.TT3 | V-shaped engine | Turbocharged | Constant Speed - Propulsion - Controllable Pitch Propeller, Constant Speed - Auxiliary, Variable Speed - Propulsion - Fixed Pitch Propeller, Variable Speed - Propulsion - Controllable Pitch Propeller |  |  | 4429 | 19 | Part 1042 | Fixed Turbocharger | Liquid | 1986 | 2011 | 2026-01-01 | 0 | 0 | 0.015 | 0.043
Progress Rail Locomotive Inc. | 2026 | TEMDN233.TT3 | 710G7C | New Submission | Certificate of Conformity Only | TEMDN233.TT3-009 | 2025-10-16 | Original Engine Manufacturer | Remanufacture System | 11.6 | Category 2 | 10 years / 20,000 hrs |  | 2 Stroke Compression Ignition | 16 |  | Distillate Diesel Fuel | Direct Injection (Unit Injector, Electronic) |  |  | Y | CEMDN233.TT3 | V-shaped engine | Turbocharged | Variable Speed - Propulsion - Fixed Pitch Propeller, Variable Speed - Propulsion - Controllable Pitch Propeller |  |  | 4429 | 19 | Part 1042 | Fixed Turbocharger | Liquid | 1986 | 2011 | 2026-01-01 | 0 | 0 | 0.015 | 0.043
Ingram Barge Company | 2026 | TIGMN10.6E7B |  | New Submission | Certificate of Conformity Only | TIGMN10.6E7B-001 | 2025-10-08 | Original Engine Manufacturer | Remanufacture System | 10.5 | Category 2 | 10 years / 20,000 hrs |  | 2 Stroke Compression Ignition | 12 |  | Distillate Diesel Fuel | Direct Injection (Unit Injector, Mechanical) |  |  | Y | FIGMN10.6E7B | V-shaped engine | Turbocharged | Variable Speed - Propulsion - Fixed Pitch Propeller |  |  | 2863 | 14 | Part 1042 | Fixed Turbocharger | Air | 1973 | 2006 | 2026-01-01 | 0 | 0 | 0.015 | 0
Kubota Corporation | 2026 | TKBXN03.3BCC |  | New Submission | Certificate of Conformity Only | TKBXN03.3BCC-002 | 2025-10-02 | Original Engine Manufacturer | Commercial | 0.8 | Category 1 | 7 years / 5,000 hrs |  | 4 Stroke Compression Ignition | 4 |  | Distillate Diesel Fuel | Indirect Injection (Pump-Line-Nozzle, Mechanical) | Tier 3 |  | Y | EKBXN03.3BCC | Inline engine | Naturally aspirated | Constant Speed - Auxiliary |  | Please see separate document "Marine NTE proof for V2403 and V3300.pdf" on Verify. | 36 | 11 | Part 1042 | [5 empty] | 0 | 0 | 0.012 | 0.336
Northern Lights Inc. | 2026 | TADEN07.2S4L |  | New Submission | Certificate of Conformity Only | TADEN07.2S4L-003 | 2025-10-08 | Post-manufacture Marinizer | Commercial | 1.1 | Category 1 | 10 years / 10,000 hrs |  | 4 Stroke Compression Ignition | 6 |  | Distillate Diesel Fuel | Direct Injection (Common Rail) | Tier 3 |  | Y | RADEN07.2S4L | Inline engine | Turbocharged | Variable Speed - Propulsion - Fixed Pitch Propeller |  |  | 235 | 35 | Part 1042 | Fixed Turbocharger | Liquid |  |  |  | 1.73 | 1.12 | 1.12 | 2.46
Cummins Inc. | 2026 | TCEXN10.8AAC | M18QTA | New Submission | Certificate of Conformity and EIAPP Certificate | TCEXN10.8AAC-011 | 2025-10-14 | Original Engine Manufacturer | Commercial | 1.8 | Category 1 | 10 years / 10,000 hrs |  | 4 Stroke Compression Ignition | 6 |  | Distillate Diesel Fuel | Direct Injection (Common Rail) | Tier 3 | Tier II | Y | RCEXN10.8AAC | Inline engine | Turbocharged | Constant Speed - Auxiliary |  | All ratings in this family are tested to ensure compliance with the NTE standards specified in 40 CFR 1042.101(c). NTE compliance is demonstrated by laboratory testing in accordance with 40 CFR 1042.515. Engineering judgment is used to select steady-state test points that characterize emissions throughout the full range of the marine NTE region. Data shown in attached slides were collected with an intake air temperature of 25 plus and minus 5 Deg C. | 526 | 49 | Part 1042 | Variable Geometry Turbocharger | Liquid |  |  |  | 0 | 0 | 0 | 0
Cox Powertrain Limited | 2026 | TCOXN04.4A30 | COX POWERTRAIN LIMITED | Running Change | Certificate of Conformity and EIAPP Certificate | TCOXN04.4A30-001-R01 | 2025-06-17 | Original Engine Manufacturer | Commercial | 0.5 | Category 1 | Other | 10 years / 3,000 hours | 4 Stroke Compression Ignition | 8 |  | Distillate Diesel Fuel | Direct Injection (Common Rail) | Tier 3 | Tier II | N |  | V-shaped engine | Turbocharged | Variable Speed - Propulsion - Fixed Pitch Propeller |  | See support document that includes compliant NTE test results. | 261 | 60 | Part 1042 | Waste Gate Turbocharger | Liquid |  |  |  | 0.04 | 0.05 | 0.019 | 0.44
Beta Marine Ltd | 2026 | TBTAN.719KCB | BETA20 | New Submission | Certificate of Conformity Only | TBTAN.719KCB-001 | 2025-11-14 | Post-manufacture Marinizer | Recreational | 0.2 | Category 1 | 10 years / 1,000 hrs |  | 4 Stroke Compression Ignition | 3 |  | Distillate Diesel Fuel | Indirect Injection (Pump-Line-Nozzle, Mechanical) | Tier 3 |  | Y | NBTAN.719KCB | Inline engine | Naturally aspirated | Variable Speed - Propulsion - Fixed Pitch Propeller |  | 41CFR1042 NTE mode using NTE zone for commercial CI marine engines per 1042.505(b)(1) as engine is under 37kW. NTE analysis / information now provided to support compliance per 40CFR1042.205(p). Test results include necessary NTE testing. | 15 | 21 | Part 1042 | [5 empty] | 0 | 0 | 0 | 0
HD Construction Equipment Co., Ltd. | 2026 | TDICN07.6LCA | DL08C | New Submission | Certificate of Conformity Only | TDICN07.6LCA-003 | 2025-11-26 | Original Engine Manufacturer | Commercial | 1.2 | Category 1 | 10 years / 10,000 hrs |  | 4 Stroke Compression Ignition | 6 |  | Distillate Diesel Fuel | Direct Injection (Common Rail) | Tier 3 |  | N |  | Inline engine | Turbocharged | Variable Speed - Propulsion - Fixed Pitch Propeller |  |  | 280 | 37 | Part 1042 | Fixed Turbocharger | Liquid |  |  |  | 0 | 0 | 0 | 0.004
Yanmar Power Technology Co., Ltd. | 2026 | TYDXN02.2E4N |  | Correction | Certificate of Conformity Only | TYDXN02.2E4N-003 | 2025-11-12 | Original Engine Manufacturer | Commercial | 0.5 | Category 1 | 7 years / 5,000 hrs |  | 4 Stroke Compression Ignition | 3 |  | Distillate Diesel Fuel | Direct Injection (Common Rail) | Tier 3 |  | Y | RYDXN01.6E3N | Inline engine | Naturally aspirated | Variable Speed - Propulsion - Fixed Pitch Propeller |  |  | 33 | 17 | Part 1042 | [5 empty] | 0.04 | 0 | 0 | 0.3
AB Volvo Penta | 2026 | TVPXN05.5DAF | D4/D6 MP | Running Change | Certificate of Conformity and EIAPP Certificate | TVPXN05.5DAF-002 | 2025-07-22 | Original Engine Manufacturer | Commercial | 0.9 | Category 1 | Other | 10 years / 5,000 hrs | 4 Stroke Compression Ignition | 6 |  | Distillate Diesel Fuel | Direct Injection (Common Rail) | Tier 3 | Tier II | Y | NVPXN05.5DAF | Inline engine | Turbocharged | Variable Speed - Propulsion - Fixed Pitch Propeller |  |  | 280 | 64 | Part 1042 | Fixed Turbocharger | Liquid |  |  |  | 0.083 | 0 | 0 | 0
AB Volvo Penta | 2026 | TVPXN05.5DCC | D4/D6-MP | Running Change | Certificate of Conformity and EIAPP Certificate | TVPXN05.5DCC-003 | 2025-07-29 | Original Engine Manufacturer | Recreational | 0.9 | Category 1 | 10 years / 1,000 hrs |  | 4 Stroke Compression Ignition | 4 |  | Distillate Diesel Fuel | Direct Injection (Common Rail) | Tier 3 | Tier II | Y | MVPXN05.5DCC | Inline engine | Other | Variable Speed - Propulsion - Fixed Pitch Propeller, Recreational Engine - Propulsion (>=37kW) |  |  | 353 | 64 | Part 1042 | Fixed Turbocharger | Liquid |  |  |  | 0.043 | 0 | 0.008 | 0
Yanmar Power Technology Co., Ltd. | 2026 | TYDXN01.3P3N |  | Correction | Certificate of Conformity Only | TYDXN01.3P3N-007 | 2025-11-19 | Original Engine Manufacturer | Commercial | 0.4 | Category 1 | 7 years / 5,000 hrs |  | 4 Stroke Compression Ignition | 3 |  | Distillate Diesel Fuel | Indirect Injection (Pump-Line-Nozzle, Mechanical) | Tier 3 |  | Y | EYDXN1.27P3N | Inline engine | Naturally aspirated | Variable Speed - Propulsion - Fixed Pitch Propeller |  |  | 21 | 17 | Part 1042 | [5 empty] | 0 | 0 | 0 | 0
Discovery Energy, LLC. | 2026 | TKHXN02.5TCR | KDI 2504TCR | Running Change | Certificate of Conformity Only | TKHXN02.5TCR-004 | 2025-08-11 | Original Engine Manufacturer | Commercial | 0.6 | Category 1 | 10 years / 10,000 hrs |  | 4 Stroke Compression Ignition | 4 |  | Distillate Diesel Fuel | Direct Injection (Common Rail) | Tier 3 |  | Y | SKHXN02.5TCR | Inline engine | Turbocharged | Constant Speed - Auxiliary |  |  | 49 | 20 | Part 1042 | Fixed Turbocharger | Not Applicable |  |  |  | 0.05 | 0 | 0.023 | 0.02
Yanmar Power Technology Co., Ltd. | 2026 | TYDXN02.8D4C |  | Correction | Certificate of Conformity and EIAPP Certificate | TYDXN02.8D4C-009 | 2025-12-01 | Original Engine Manufacturer | Commercial | 0.6 | Category 1 | 10 years / 10,000 hrs |  | 4 Stroke Compression Ignition | 4 |  | Distillate Diesel Fuel | Direct Injection (Common Rail) | Tier 3 | Tier II | Y | NYDXN02.8D4C | Inline engine | Turbocharged | Variable Speed - Propulsion - Fixed Pitch Propeller |  |  | 178 | 65 | Part 1042 | Waste Gate Turbocharger | Liquid |  |  |  | 0 | 0.21 | 0.011 | 0
Yanmar Power Technology Co., Ltd. | 2026 | TYDXN02.8D4H |  | Correction | Certificate of Conformity and EIAPP Certificate | TYDXN02.8D4H-012 | 2025-12-01 | Original Engine Manufacturer | Recreational | 0.6 | Category 1 | 10 years / 1,000 hrs |  | 4 Stroke Compression Ignition | 4 |  | Distillate Diesel Fuel | Direct Injection (Common Rail) | Tier 3 | Tier II | Y | NYDXN02.8D4H | Inline engine | Turbocharged | Variable Speed - Propulsion - Fixed Pitch Propeller |  |  | 193 | 70 | Part 1042 | Waste Gate Turbocharger | Liquid |  |  |  | 0 | 0 | 0.02 | 0
HD Construction Equipment Co., Ltd. | 2026 | TDICN05.8LCA | DL06C | New Submission | Certificate of Conformity Only | TDICN05.8LCA-004 | 2025-12-08 | Original Engine Manufacturer | Commercial | 0.9 | Category 1 | 10 years / 10,000 hrs |  | 4 Stroke Compression Ignition | 6 |  | Distillate Diesel Fuel | Direct Injection (Common Rail) | Tier 3 |  | N |  | Inline engine | Turbocharged | Constant Speed - Auxiliary |  |  | 221 | 38 | Part 1042 | Fixed Turbocharger | Liquid |  |  |  | 0 | 0 | 0 | 0.004
Progress Rail Locomotive Inc. | 2026 | TEMDN211.TEF | 645EB, 645FB | Running Change | Certificate of Conformity Only | TEMDN211.TEF-001 | 2025-09-04 | Original Engine Manufacturer | Remanufacture System | 10.5 | Category 2 | 10 years / 20,000 hrs |  | 2 Stroke Compression Ignition | 16 |  | Distillate Diesel Fuel | Direct Injection (Unit Injector, Mechanical) |  |  | Y | AEMDN211.TEF | V-shaped engine | Turbocharged | Variable Speed - Propulsion - Fixed Pitch Propeller |  |  | 3284 | 17 | Part 1042 | Fixed Turbocharger | Liquid | 1973 | 2003 | 2026-01-01 | 0 | 0 | 0.015 | 0.043
Deere & Company | 2026 | TJDXN13.5181 | 750MAA | New Submission | Certificate of Conformity and EIAPP Certificate | TJDXN13.5181-014 | 2026-01-08 | Original Engine Manufacturer | Commercial | 2.2 | Category 1 | 10 years / 10,000 hrs |  | 4 Stroke Compression Ignition | 6 |  | Distillate Diesel Fuel | Direct Injection (Unit Injector, Electronic) | Tier 3 | Tier II | N |  | Inline engine | Turbocharged | Variable Speed - Propulsion - Fixed Pitch Propeller, Variable Speed - Auxiliary - Propeller Law |  |  | 448 | 33 | Part 1042 | Fixed Turbocharger | Liquid |  |  |  | 0 | 0.12 | 0.008 | 0
Caterpillar Inc. | 2026 | TCPXN78.1AT4 |  | Running Change | Certificate of Conformity and EIAPP Certificate | TCPXN78.1AT4-013 | 2025-08-14 | Original Engine Manufacturer | Commercial | 4.8 | Category 1 | 10 years / 10,000 hrs |  | 4 Stroke Compression Ignition | 16 | Selective Catalytic Reduction, Electronic Engine Control | Distillate Diesel Fuel | Direct Injection (Unit Injector, Electronic) | Tier 4 | Tier III | N |  | V-shaped engine | Turbocharged | Constant Speed - Propulsion - Controllable Pitch Propeller, Variable Speed - Propulsion - Fixed Pitch Propeller |  |  | 2653 | 34 | Part 1042 | Waste Gate Turbocharger | Liquid |  |  |  |  | 1.07 | 1.104 | 1.42
Perkins Engines Co Ltd | 2026 | TPKXN.761E3C |  | Running Change | Certificate of Conformity Only | TPKXN.761E3C-008 | 2025-08-04 | Original Engine Manufacturer | Commercial | 0.2 | Category 1 | 5 years / 3,000 hrs |  | 4 Stroke Compression Ignition | 2 |  | Distillate Diesel Fuel | Indirect Injection (Pump-Line-Nozzle, Mechanical) | Tier 3 |  | Y | LPKXN.761E3C | Inline engine | Naturally aspirated | Constant Speed - Auxiliary |  | Refer to Supporting Document LTR V1.0 | 7 | 10 | Part 1042 | [5 empty] | 0 | 0 | 0.039 | 0.415
Perkins Engines Co Ltd | 2026 | TPKXN04.4MN1 | PERK 1204D-E44TA CAT C4.4 | Running Change | Certificate of Conformity Only | TPKXN04.4MN1-001 | 2025-07-15 | Original Engine Manufacturer | Commercial | 1 | Category 1 | 10 years / 10,000 hrs |  | 4 Stroke Compression Ignition | 4 |  | Distillate Diesel Fuel | Direct Injection (Common Rail) | Tier 3 |  | Y | KPKXN04.4MN1 | Inline engine | Turbocharged | Constant Speed - Auxiliary |  | Refer to supporting document LTR V1.0 | 142 | 32 | Part 1042 | Waste Gate Turbocharger | Liquid |  |  |  | 0.01 | 0 | 0.009 | 0.34
Perkins Engines Co Ltd | 2026 | TPKXN07.0BP1 | PERK 1206D-E70TA CAT C7.1 | Running Change | Certificate of Conformity and EIAPP Certificate | TPKXN07.0BP1-016 | 2025-10-09 | Original Engine Manufacturer | Commercial | 1.1 | Category 1 | 10 years / 10,000 hrs |  | 4 Stroke Compression Ignition | 6 |  | Distillate Diesel Fuel | Direct Injection (Common Rail) | Tier 3 | Tier II | Y | RPKXN07.0BP1 | Inline engine | Turbocharged | Constant Speed - Auxiliary |  | Refer to supporting document LTR V1.0 | 240 | 34 | Part 1042 | Waste Gate Turbocharger | Liquid |  |  |  | 0.01 | 0 | 0.009 | 0.34
Perkins Engines Co Ltd | 2026 | TPKXN07.0BP2 |  | Running Change | Certificate of Conformity Only | TPKXN07.0BP2-006 | 2025-07-28 | Original Engine Manufacturer | Commercial | 1.1 | Category 1 | 10 years / 10,000 hrs |  | 4 Stroke Compression Ignition | 6 |  | Distillate Diesel Fuel | Direct Injection (Common Rail) | Tier 3 |  | Y | PPKXN07.0BP2 | Inline engine | Turbocharged | Constant Speed - Auxiliary |  | Refer to supporting document LTR V1.0 | 142 | 20 | Part 1042 | Waste Gate Turbocharger | Liquid |  |  |  | 0.01 | 0 | 0.009 | 0.34
NANNI INDUSTRIES SAS | 2026 | TNANN03.0KD2 | T4 EVO2 | Correction | Certificate of Conformity Only | TNANN03.0KD2-006-R01 | 2026-01-13 | Post-manufacture Marinizer | Commercial | 0.7 | Category 1 | 10 years / 10,000 hrs |  | 4 Stroke Compression Ignition | 4 |  | Distillate Diesel Fuel | Direct Injection (Common Rail) | Tier 3 |  | Y | JNANN03.0KD2 | Inline engine | Turbocharged | Variable Speed - Propulsion - Fixed Pitch Propeller |  |  | 195 | 65 | Part 1042 | Waste Gate Turbocharger | Liquid |  |  |  | 0.045 | 0.055 | 0.018 | 0.064
National Railway Equipment Co. | 2026 | TNREN211.ENP | TNREN211.ENP | New Submission | Certificate of Conformity Only | TNREN211.ENP-002 | 2025-10-16 |  | Remanufacture System based on Locomotive | [20 empty] | Part 1042 |  |  | 1973 | 1992 | 2026-02-13
AB Volvo Penta | 2026 | TVPXN07.7GAA | D8 MP | New Submission | Certificate of Conformity and EIAPP Certificate | TVPXN07.7GAA-005 | 2025-07-29 | Original Engine Manufacturer | Commercial | 1.2 | Category 1 | 10 years / 10,000 hrs |  | 4 Stroke Compression Ignition | 6 |  | Distillate Diesel Fuel | Direct Injection (Common Rail) | Tier 3 | Tier II | Y | PVPXN07.7GAA | Inline engine | Turbocharged | Variable Speed - Propulsion - Fixed Pitch Propeller, Variable Speed - Propulsion - Controllable Pitch Propeller, Variable Speed - Auxiliary - Propeller Law |  |  | 405 | 53 | Part 1042 | Waste Gate Turbocharger | Liquid |  |  |  | 0 | 0 | 0.007 | 0.16
AB Volvo Penta | 2026 | TVPXN07.7GAA | D8 MP | New Submission | Certificate of Conformity and EIAPP Certificate | TVPXN07.7GAA-005 | 2025-07-29 | Original Engine Manufacturer | Commercial | 1.2 | Category 1 | 10 years / 10,000 hrs |  | 4 Stroke Compression Ignition | 6 |  | Distillate Diesel Fuel | Direct Injection (Common Rail) | Tier 3 | Tier II | Y | PVPXN07.7GAA | Inline engine | Other | Variable Speed - Propulsion - Fixed Pitch Propeller, Variable Speed - Propulsion - Controllable Pitch Propeller, Variable Speed - Auxiliary - Propeller Law |  |  | 405 | 53 | Part 1042 | Waste Gate Turbocharger | Liquid |  |  |  | 0 | 0 | 0.007 | 0.16
Caterpillar Inc. | 2026 | TCPXN296.EP2 |  | New Submission | Certificate of Conformity Only | TCPXN296.EP2-001 | 2025-05-28 | Original Engine Manufacturer | Commercial | 18.4 | Category 2 | 10 years / 20,000 hrs |  | 4 Stroke Compression Ignition | 8 |  | Distillate Diesel Fuel | Direct Injection (Unit Injector, Electronic) | Tier 2 |  | Y | HCPXN296.EP2 | Inline engine | Turbocharged | Variable Speed - Propulsion - Fixed Pitch Propeller |  |  | 2530 | 18 | Part 94 | Fixed Turbocharger | Liquid |  |  |  | 0 | 0 | 0.015 | 0.68
Perkins Engines Co Ltd | 2026 | TPKXN07.0BW7 |  | New Submission | Certificate of Conformity and EIAPP Certificate | TPKXN07.0BW7-004 | 2025-07-23 | Original Engine Manufacturer | Commercial | 1.1 | Category 1 | 10 years / 10,000 hrs |  | 4 Stroke Compression Ignition | 6 |  | Distillate Diesel Fuel | Direct Injection (Common Rail) | Tier 3 | Tier II | Y | KPKXN07.0BW7 | Inline engine | Turbocharged | Variable Speed - Auxiliary - Propeller Law |  |  | 209 | 30 | Part 1042 | Waste Gate Turbocharger | Liquid |  |  |  | 0 | 0 | 0.009 | 0.34
AB Volvo Penta | 2026 | TVPXN10.8PCA | D11 MP | New Submission | Certificate of Conformity and EIAPP Certificate | TVPXN10.8PCA-017 | 2025-08-04 | Original Engine Manufacturer | Recreational | 1.8 | Category 1 | 10 years / 1,000 hrs |  | 4 Stroke Compression Ignition | 6 |  | Distillate Diesel Fuel | Direct Injection (Unit Injector, Electronic) | Tier 3 | Tier II | Y | NVPXN10.8PCA | Inline engine | Other | Recreational Engine - Propulsion (>=37kW) |  | All NTE was tested in accordance with 1065 and 1042 requirements. A separat report is uploaded in the system. | 550 | 51 | Part 1042 | Waste Gate Turbocharger | Liquid |  |  |  | 0 | 0 | 0.003 | 0.09
AB Volvo Penta | 2026 | TVPXN12.8LAA | D13 MP | New Submission | Certificate of Conformity and EIAPP Certificate | TVPXN12.8LAA-020 | 2025-08-07 | Original Engine Manufacturer | Commercial | 2.1 | Category 1 | 10 years / 10,000 hrs |  | 4 Stroke Compression Ignition | 6 | Selective Catalytic Reduction, | Distillate Diesel Fuel | Direct Injection (Unit Injector, Electronic) | Tier 3 | Tier III | Y | NVPXN12.8LAA | Inline engine | Turbocharged | Variable Speed - Propulsion - Fixed Pitch Propeller |  |  | 596 | 47 | Part 1042 | Waste Gate Turbocharger | Liquid |  |  |  | 1 | 1 | 0 | 1.08
AB Volvo Penta | 2026 | TVPXN16.1NKA | D16 MH/MG | New Submission | Certificate of Conformity and EIAPP Certificate | TVPXN16.1NKA-010 | 2025-07-30 | Original Engine Manufacturer | Commercial | 2.6 | Category 1 | 10 years / 10,000 hrs |  | 4 Stroke Compression Ignition | 6 |  | Distillate Diesel Fuel | Direct Injection (Unit Injector, Electronic) | Tier 3 | Tier II | N |  | Inline engine | Turbocharged | Constant Speed - Propulsion - Controllable Pitch Propeller, Constant Speed - Auxiliary |  |  | 598 | 36 | Part 1042 | Fixed Turbocharger | Liquid |  |  |  | 0 | 0.05 | 0.005 | 0.1
AB Volvo Penta | 2026 | TVPXN16.1LKA | D16 MH/MG | New Submission | Certificate of Conformity and EIAPP Certificate | TVPXN16.1LKA-014 | 2025-08-04 | Original Engine Manufacturer | Commercial | 2.6 | Category 1 | 10 years / 10,000 hrs |  | 4 Stroke Compression Ignition | 6 | Selective Catalytic Reduction, | Distillate Diesel Fuel | Direct Injection (Unit Injector, Electronic) | Tier 3 | Tier III | Y | RVPXN16.1LKA | Inline engine | Turbocharged | Variable Speed - Propulsion - Fixed Pitch Propeller, Variable Speed - Propulsion - Controllable Pitch Propeller, Variable Speed - Auxiliary - Propeller Law, Variable Speed - Auxiliary - Non Propeller Law (>=19kW) |  |  | 596 | 37 | Part 1042 | Fixed Turbocharger | Liquid |  |  |  | 1 | 1 | 0.001 | 1.1
AB Volvo Penta | 2026 | TVPXN05.5DAF | D4/D6 MP | New Submission | Certificate of Conformity and EIAPP Certificate | TVPXN05.5DAF-002 | 2025-07-22 | Original Engine Manufacturer | Commercial | 0.9 | Category 1 | Other | 10 years / 5,000 hrs | 4 Stroke Compression Ignition | 4 |  | Distillate Diesel Fuel | Direct Injection (Common Rail) | Tier 3 | Tier II | Y | NVPXN05.5DAF | Inline engine | Other | Variable Speed - Propulsion - Fixed Pitch Propeller |  |  | 280 | 64 | Part 1042 | Fixed Turbocharger | Liquid |  |  |  | 0.083 | 0 | 0 | 0
AB Volvo Penta | 2026 | TVPXN05.5DAF | D4/D6 MP | New Submission | Certificate of Conformity and EIAPP Certificate | TVPXN05.5DAF-002 | 2025-07-22 | Original Engine Manufacturer | Commercial | 0.9 | Category 1 | Other | 10 years / 5,000 hrs | 4 Stroke Compression Ignition | 6 |  | Distillate Diesel Fuel | Direct Injection (Common Rail) | Tier 3 | Tier II | Y | NVPXN05.5DAF | Inline engine | Turbocharged | Variable Speed - Propulsion - Fixed Pitch Propeller |  |  | 280 | 64 | Part 1042 | Fixed Turbocharger | Liquid |  |  |  | 0.083 | 0 | 0 | 0
AB Volvo Penta | 2026 | TVPXN10.8NAB | D11 MP | New Submission | Certificate of Conformity and EIAPP Certificate | TVPXN10.8NAB-016 | 2025-08-04 | Original Engine Manufacturer | Commercial | 1.8 | Category 1 | 10 years / 10,000 hrs |  | 4 Stroke Compression Ignition | 6 |  | Distillate Diesel Fuel | Direct Injection (Unit Injector, Electronic) | Tier 3 | Tier II | Y | NVPXN10.8NAB | Inline engine | Turbocharged | Variable Speed - Propulsion - Fixed Pitch Propeller, Variable Speed - Propulsion - Controllable Pitch Propeller, Variable Speed - Auxiliary - Propeller Law |  | All NTE was tested in accordance with 1065 and 1042 requirements. A separate report is uploaded in the system. | 374 | 35 | Part 1042 | Waste Gate Turbocharger | Liquid |  |  |  | 0 | 0 | 0.024 | 0.28
AB Volvo Penta | 2026 | TVPXN07.7BCA | D8 MP | New Submission | Certificate of Conformity and EIAPP Certificate | TVPXN07.7BCA-004 | 2025-07-29 | Original Engine Manufacturer | Recreational | 1.2 | Category 1 | 10 years / 1,000 hrs |  | 4 Stroke Compression Ignition | 6 |  | Distillate Diesel Fuel | Direct Injection (Common Rail) | Tier 3 | Tier II | Y | NVPXN07.7BCA | Inline engine | Other | Recreational Engine - Propulsion (>=37kW) |  |  | 463 | 60 | Part 1042 | Waste Gate Turbocharger | Liquid |  |  |  | 0 | 0 | 0.007 | 0.035
AB Volvo Penta | 2026 | TVPXN12.8DHB | D13 MH MG IMO II | New Submission | Certificate of Conformity and EIAPP Certificate | TVPXN12.8DHB-007 | 2025-07-30 | Original Engine Manufacturer | Commercial | 2.1 | Category 1 | 10 years / 10,000 hrs |  | 4 Stroke Compression Ignition | 6 |  | Distillate Diesel Fuel | Direct Injection (Unit Injector, Electronic) | Tier 3 | Tier II | Y | PVPXN12.8DHB | Inline engine | Turbocharged | Variable Speed - Auxiliary - Non Propeller Law (>=19kW) |  |  | 448 | 35 | Part 1042 | Waste Gate Turbocharger | Air |  |  |  | 0 | 0.05 | 0.005 | 0.08
AB Volvo Penta | 2026 | TVPXN12.8DHB | D13 MH MG IMO II | New Submission | Certificate of Conformity and EIAPP Certificate | TVPXN12.8DHB-007 | 2025-07-30 | Original Engine Manufacturer | Commercial | 2.1 | Category 1 | 10 years / 10,000 hrs |  | 4 Stroke Compression Ignition | 6 |  | Distillate Diesel Fuel | Direct Injection (Unit Injector, Electronic) | Tier 3 | Tier II | Y | PVPXN12.8DHB | Inline engine | Turbocharged | Constant Speed - Propulsion - Controllable Pitch Propeller, Constant Speed - Auxiliary |  |  | 448 | 35 | Part 1042 | Waste Gate Turbocharger | Liquid |  |  |  | 0 | 0.05 | 0.005 | 0.08
Wartsila Oyj | 2026 | TWNFN515.32S | 32+SCR | New Submission | Certificate of Conformity and EIAPP Certificate | TWNFN515.32S-001 | 2025-07-28 | Original Engine Manufacturer | Commercial | 32.1 | Category 3 | Other | 3 Years / 12,000 Hours | 4 Stroke Compression Ignition | 6 | Selective Catalytic Reduction, Electronic Engine Control | Distillate Diesel Fuel | Direct Injection (Unit Injector, Mechanical) | Tier 3 | Tier III | Y | KWNFN515.32S | Inline engine | Turbocharged | Constant Speed - Propulsion - Controllable Pitch Propeller, Constant Speed - Auxiliary |  |  | 9280 | 18 | Part 1042 | Waste Gate Turbocharger | Liquid |  |  |  | 1 | 1.122 | 1 | 1.146
Wartsila Oyj | 2026 | TWNFN515.32S | 32+SCR | New Submission | Certificate of Conformity and EIAPP Certificate | TWNFN515.32S-001 | 2025-07-28 | Original Engine Manufacturer | Commercial | 32.1 | Category 3 | Other | 3 Years / 12,000 Hours | 4 Stroke Compression Ignition | 12 | Selective Catalytic Reduction, DI, VVT, TC, CAC | Distillate Diesel Fuel | Direct Injection (Unit Injector, Mechanical) | Tier 3 | Tier III | Y | KWNFN515.32S | V-shaped engine | Turbocharged | Constant Speed - Propulsion - Controllable Pitch Propeller, Variable Speed - Propulsion - Fixed Pitch Propeller, Variable Speed - Propulsion - Controllable Pitch Propeller |  |  | 9280 | 18 | Part 1042 | Waste Gate Turbocharger | Liquid |  |  |  | 1 | 1.122 | 1 | 1.146
Wartsila Oyj | 2026 | TWNFN515.32S | 32+SCR | New Submission | Certificate of Conformity and EIAPP Certificate | TWNFN515.32S-001 | 2025-07-28 | Original Engine Manufacturer | Commercial | 32.1 | Category 3 | Other | 3 Years / 12,000 Hours | 4 Stroke Compression Ignition | 9 | Selective Catalytic Reduction, DI, VVT, TC, CAC | Distillate Diesel Fuel | Direct Injection (Unit Injector, Mechanical) | Tier 3 | Tier III | Y | KWNFN515.32S | Inline engine | Turbocharged | Constant Speed - Propulsion - Controllable Pitch Propeller, Constant Speed - Auxiliary |  |  | 9280 | 18 | Part 1042 | Waste Gate Turbocharger | Liquid |  |  |  | 1 | 1.122 | 1 | 1.146
Wabtec Transportation Systems, LLC | 2026 | TGETN15.7FBA | 12V250__C | New Submission | Certificate of Conformity and EIAPP Certificate | TGETN15.7FBA-001 | 2025-08-14 | Original Engine Manufacturer | Commercial | 15.7 | Category 2 | 10 years / 20,000 hrs |  | 4 Stroke Compression Ignition | 12 |  | Distillate Diesel Fuel | Direct Injection (Common Rail) | Tier 4 | Tier III | Y | PGETN15.7FBA | V-shaped engine | Turbocharged | Constant Speed - Propulsion - Controllable Pitch Propeller, Variable Speed - Propulsion - Controllable Pitch Propeller |  | 1.5XSTD and 1.9XSTD per 40 CFR, Part 1042. | 3675 | 19 | Part 1042 | Fixed Turbocharger | Both |  |  |  | 0 | 0 | 0.009 | 0.09
Hyundai SeasAll Co., Ltd. | 2026 | THYSN2.94HYS | THYSN2.94HYS | New Submission | Certificate of Conformity and EIAPP Certificate | THYSN2.94HYS-002 | 2025-09-04 | Original Engine Manufacturer | Recreational | 0.5 | Category 1 | 10 years / 1,000 hrs |  | 4 Stroke Compression Ignition | 4 |  | Distillate Diesel Fuel | Direct Injection (Common Rail) | Tier 3 | Tier II | Y | FHYSN2.94HYS | Inline engine | Turbocharged | Recreational Engine - Propulsion (>=37kW) |  | See separate NTE Report | 199 | 67 | Part 1042 | Variable Geometry Turbocharger | Liquid |  |  |  | 0.018 | 0.015 | 0.007 | 0.305
Hyundai SeasAll Co., Ltd. | 2026 | THYSN12.7HYS | THYSN12.7HYS | New Submission | Certificate of Conformity and EIAPP Certificate | THYSN12.7HYS-001 | 2025-09-04 | Original Engine Manufacturer | Commercial | 2.1 | Category 1 | 10 years / 10,000 hrs |  | 4 Stroke Compression Ignition | 6 |  | Distillate Diesel Fuel | Direct Injection (Pump-Line-Nozzle, Electronic) | Tier 3 | Tier II | Y | KHYSN12.7HYS | Inline engine | Turbocharged | Variable Speed - Propulsion - Fixed Pitch Propeller |  | See NTE Report | 441 | 35 | Part 1042 | Variable Geometry Turbocharger | Liquid |  |  |  | 0.01 | 0 | 0.009 | 0.34
Perkins Engines Co Ltd | 2026 | TPKXN02.2NLT |  | Correction | Certificate of Conformity Only | TPKXN02.2NLT-014 | 2025-08-04 | Original Engine Manufacturer | Commercial | 0.5 | Category 1 | 7 years / 5,000 hrs |  | 4 Stroke Compression Ignition | 4 |  | Distillate Diesel Fuel | Indirect Injection (Pump-Line-Nozzle, Mechanical) | Tier 3 |  | Y | LPKXN2.22NLT | Inline engine | Turbocharged | Constant Speed - Auxiliary |  |  | 33 | 15 | Part 1042 | Waste Gate Turbocharger | None |  |  |  | 0.105 | 0 | 0.017 | 0.35
Perkins Engines Co Ltd | 2026 | TPKXN01.5N3C |  | Correction | Certificate of Conformity Only | TPKXN01.5N3C-009 | 2025-08-04 | Original Engine Manufacturer | Commercial | 0.4 | Category 1 | 5 years / 3,000 hrs |  | 4 Stroke Compression Ignition | 3 |  | Distillate Diesel Fuel | Indirect Injection (Pump-Line-Nozzle, Mechanical) | Tier 3 |  | Y | LPKXN1.49N3C | Inline engine | Naturally aspirated | Constant Speed - Auxiliary |  |  | 16 | 11 | Part 1042 | [5 empty] | 0 | 0 | 0.013 | 0.034
Cummins Inc. | 2026 | TCEXN06.7AAB | M10QTA | Correction | Certificate of Conformity and EIAPP Certificate | TCEXN06.7AAB-004 | 2025-08-06 | Original Engine Manufacturer | Commercial | 1.1 | Category 1 | 10 years / 10,000 hrs |  | 4 Stroke Compression Ignition | 4 |  | Distillate Diesel Fuel | Direct Injection (Common Rail) | Tier 3 | Tier II | N |  | Inline engine | Turbocharged | Constant Speed - Propulsion - Controllable Pitch Propeller, Constant Speed - Auxiliary |  | All ratings in this family are tested to ensure compliance with the NTE standards specified in 40 CFR 1042.101(c). NTE compliance is demonstrated by laboratory testing in accordance with 40 CFR 1042.515. Engineering judgment is used to select steady-state test points that characterize emissions throughout the full range of the marine NTE region. Data shown on attached slides was collected with an intake air temperature of 25 Deg C with plus and minus 5 Deg C. | 224 | 33 | Part 1042 | Variable Geometry Turbocharger | Liquid |  |  |  | 0 | 0.125 | 0 | 0
Caterpillar Inc. | 2026 | TCPXN09.3EP3 |  | New Submission | Certificate of Conformity and EIAPP Certificate | TCPXN09.3EP3-005 | 2025-08-11 | Original Engine Manufacturer | Commercial | 1.5 | Category 1 | 10 years / 10,000 hrs |  | 4 Stroke Compression Ignition | 6 |  | Distillate Diesel Fuel | Direct Injection (Common Rail) | Tier 3 | Tier II | N |  | Inline engine | Turbocharged | Constant Speed - Propulsion - Controllable Pitch Propeller |  |  | 310 | 33 | Part 1042 | Fixed Turbocharger | Liquid |  |  |  | 0.01 | 0 | 0.009 | 0.34
Caterpillar Inc. | 2026 | TCPXN09.3EP3 |  | New Submission | Certificate of Conformity and EIAPP Certificate | TCPXN09.3EP3-005 | 2025-08-11 | Original Engine Manufacturer | Commercial | 1.5 | Category 1 | 10 years / 10,000 hrs |  | 4 Stroke Compression Ignition | 6 |  | Distillate Diesel Fuel | Direct Injection (Common Rail) | Tier 3 | Tier II | N |  | Inline engine | Turbocharged | Variable Speed - Auxiliary - Non Propeller Law (>=19kW) |  |  | 310 | 33 | Part 1042 | Fixed Turbocharger | Liquid |  |  |  | 0.01 | 0 | 0.009 | 0.34
Caterpillar Inc. | 2026 | TCPXN18.1EE3 |  | New Submission | Certificate of Conformity and EIAPP Certificate | TCPXN18.1EE3-007 | 2025-08-11 | Original Engine Manufacturer | Commercial | 3 | Category 1 | 10 years / 10,000 hrs |  | 4 Stroke Compression Ignition | 6 |  | Distillate Diesel Fuel | Direct Injection (Unit Injector, Electronic) | Tier 3 | Tier II | N |  | Inline engine | Turbocharged | Constant Speed - Propulsion - Controllable Pitch Propeller |  | We request a "Narrower NTE Zone" per the document entitled "Caterpillar Tier 3 & Tier 4 Marine Narrower NTE Zone Request Version 4.0" | 599 | 33 | Part 1042 | Fixed Turbocharger | Liquid |  |  |  | 0.01 | 0 | 0.009 | 0.34
Caterpillar Inc. | 2026 | TCPXN296.AT4 |  | New Submission | Certificate of Conformity and EIAPP Certificate | TCPXN296.AT4-015 | 2025-08-14 | Original Engine Manufacturer | Commercial | 18.4 | Category 2 | 10 years / 20,000 hrs |  | 4 Stroke Compression Ignition | 12 | Selective Catalytic Reduction, Electronic Engine Control | Distillate Diesel Fuel | Direct Injection (Unit Injector, Electronic) | Tier 4 | Tier III | N |  | V-shaped engine | Turbocharged | Constant Speed - Auxiliary |  |  | 5566 | 19 | Part 1042 | Fixed Turbocharger | Liquid |  |  |  |  | 1.07 | 1.125 | 1.42
Caterpillar Inc. | 2026 | TCPXN296.AT4 |  | New Submission | Certificate of Conformity and EIAPP Certificate | TCPXN296.AT4-015 | 2025-08-14 | Original Engine Manufacturer | Commercial | 18.4 | Category 2 | 10 years / 20,000 hrs |  | 4 Stroke Compression Ignition | 8 | Selective Catalytic Reduction, Electronic Engine Control | Distillate Diesel Fuel | Direct Injection (Unit Injector, Electronic) | Tier 4 | Tier III | N |  | Inline engine | Turbocharged | Constant Speed - Propulsion - Controllable Pitch Propeller, Constant Speed - Auxiliary |  |  | 5566 | 19 | Part 1042 | Fixed Turbocharger | Liquid |  |  |  |  | 1.07 | 1.125 | 1.42
Perkins Engines Co Ltd | 2026 | TPKXN02.2NLT |  | Running Change | Certificate of Conformity Only | TPKXN02.2NLT-014 | 2025-08-04 | Original Engine Manufacturer | Commercial | 0.5 | Category 1 | 7 years / 5,000 hrs |  | 4 Stroke Compression Ignition | 4 |  | Distillate Diesel Fuel | Indirect Injection (Pump-Line-Nozzle, Mechanical) | Tier 3 |  | Y | LPKXN2.22NLT | Inline engine | Turbocharged | Constant Speed - Auxiliary |  |  | 33 | 15 | Part 1042 | Waste Gate Turbocharger | None |  |  |  | 0.105 | 0 | 0.017 | 0.35
MAN Truck & Bus AG | 2026 | TMNBN24.2CO5 |  | New Submission | Certificate of Conformity and EIAPP Certificate | TMNBN24.2CO5-003 | 2025-09-08 | Original Engine Manufacturer | Commercial | 2 | Category 1 | 10 years / 10,000 hrs |  | 4 Stroke Compression Ignition | 12 | Particulate Trap-Passive, Electronic Engine Control | Distillate Diesel Fuel | Direct Injection (Common Rail) | Tier 4 | Tier III | N |  | V-shaped engine | Turbocharged | Variable Speed - Propulsion - Fixed Pitch Propeller, Variable Speed - Propulsion - Controllable Pitch Propeller |  |  | 1066 | 44 | Part 1042 | Fixed Turbocharger | Liquid |  |  |  |  | 1.1 | 0.003 | 1.4
MAN Truck & Bus AG | 2026 | TMNBN24.2CO2 |  | New Submission | Certificate of Conformity and EIAPP Certificate | TMNBN24.2CO2-002 | 2025-09-04 | Original Engine Manufacturer | Commercial | 2 | Category 1 | 10 years / 10,000 hrs |  | 4 Stroke Compression Ignition | 8 |  | Distillate Diesel Fuel | Direct Injection (Common Rail) | Tier 3 | Tier II | N |  | V-shaped engine | Turbocharged | Variable Speed - Propulsion - Fixed Pitch Propeller, Variable Speed - Propulsion - Controllable Pitch Propeller |  |  | 588 | 36 | Part 1042 | Waste Gate Turbocharger | Liquid |  |  |  | 0 | 0 | 0.03 | 0.2
MAN Truck & Bus AG | 2026 | TMNBN24.2CO2 |  | New Submission | Certificate of Conformity and EIAPP Certificate | TMNBN24.2CO2-002 | 2025-09-04 | Original Engine Manufacturer | Commercial | 2 | Category 1 | 10 years / 10,000 hrs |  | 4 Stroke Compression Ignition | 12 |  | Distillate Diesel Fuel | Direct Injection (Common Rail) | Tier 3 | Tier II | N |  | V-shaped engine | Turbocharged | Variable Speed - Propulsion - Fixed Pitch Propeller, Variable Speed - Propulsion - Controllable Pitch Propeller |  |  | 588 | 36 | Part 1042 | Fixed Turbocharger | Liquid |  |  |  | 0 | 0 | 0.03 | 0.2
MAN Truck & Bus AG | 2026 | TMNBN24.2LC4 |  | New Submission | Certificate of Conformity and EIAPP Certificate | TMNBN24.2LC4-010 | 2025-09-10 | Original Engine Manufacturer | Commercial | 2 | Category 1 | Other | 10 years / 5000 hrs | 4 Stroke Compression Ignition | 8 | Ammonia slip catalyst, Electronic Engine Control | Distillate Diesel Fuel | Direct Injection (Common Rail) | Tier 4 | Tier III | N |  | V-shaped engine | Turbocharged | Variable Speed - Propulsion - Fixed Pitch Propeller |  |  | 1213 | 51 | Part 1042 | Waste Gate Turbocharger | Liquid |  |  |  |  | 1 | 0.012 | 4.026
MAN Truck & Bus AG | 2026 | TMNBN29.6RE3 |  | New Submission | Certificate of Conformity and EIAPP Certificate | TMNBN29.6RE3-006 | 2025-09-09 | Original Engine Manufacturer | Recreational | 2.4 | Category 1 | 10 years / 1,000 hrs |  | 4 Stroke Compression Ignition | 12 | Selective Catalytic Reduction, Electronic Engine Control | Distillate Diesel Fuel | Direct Injection (Common Rail) | Tier 3 | Tier III | N |  | V-shaped engine | Turbocharged | Recreational Engine - Propulsion (>=37kW) |  |  | 1618 | 50 | Part 1042 | Fixed Turbocharger | Liquid |  |  |  | 1 | 1 | 0.02 | 1.683
Progress Rail Locomotive Inc. | 2026 | TEMDN211.TEF | 645EB, 645FB | New Submission | Certificate of Conformity Only | TEMDN211.TEF-001 | 2025-09-04 | Original Engine Manufacturer | Remanufacture System | 10.5 | Category 2 | 10 years / 20,000 hrs |  | 2 Stroke Compression Ignition | 16 |  | Distillate Diesel Fuel | Direct Injection (Unit Injector, Mechanical) |  |  | Y | AEMDN211.TEF | V-shaped engine | Turbocharged | Constant Speed - Propulsion - Controllable Pitch Propeller, Constant Speed - Auxiliary, Variable Speed - Propulsion - Fixed Pitch Propeller |  |  | 3284 | 17 | Part 1042 | Fixed Turbocharger | Liquid | 1973 | 2003 | 2026-01-01 | 0 | 0 | 0.015 | 0.043
Progress Rail Locomotive Inc. | 2026 | TEMDN211.TEF | 645EB, 645FB | New Submission | Certificate of Conformity Only | TEMDN211.TEF-001 | 2025-09-04 | Original Engine Manufacturer | Remanufacture System | 10.5 | Category 2 | 10 years / 20,000 hrs |  | 2 Stroke Compression Ignition | 8 |  | Distillate Diesel Fuel | Direct Injection (Unit Injector, Mechanical) |  |  | Y | AEMDN211.TEF | V-shaped engine | Turbocharged | Constant Speed - Propulsion - Controllable Pitch Propeller, Constant Speed - Auxiliary, Variable Speed - Propulsion - Fixed Pitch Propeller |  |  | 3284 | 17 | Part 1042 | Fixed Turbocharger | Liquid | 1973 | 2003 | 2026-01-01 | 0 | 0 | 0.015 | 0.043
Progress Rail Locomotive Inc. | 2026 | TEMDN211.TEF | 645EB, 645FB | New Submission | Certificate of Conformity Only | TEMDN211.TEF-001 | 2025-09-04 | Original Engine Manufacturer | Remanufacture System | 10.5 | Category 2 | 10 years / 20,000 hrs |  | 2 Stroke Compression Ignition | 20 |  | Distillate Diesel Fuel | Direct Injection (Unit Injector, Mechanical) |  |  | Y | AEMDN211.TEF | V-shaped engine | Turbocharged | Constant Speed - Propulsion - Controllable Pitch Propeller, Constant Speed - Auxiliary, Variable Speed - Propulsion - Fixed Pitch Propeller |  |  | 3284 | 17 | Part 1042 | Fixed Turbocharger | Liquid | 1973 | 2003 | 2026-01-01 | 0 | 0 | 0.015 | 0.043
Deere & Company | 2026 | TJDXN04.5165 | 350MTE | New Submission | Certificate of Conformity Only | TJDXN04.5165-012 | 2025-09-04 | Original Engine Manufacturer | Commercial | 1.1 | Category 1 | 10 years / 10,000 hrs |  | 4 Stroke Compression Ignition | 4 |  | Distillate Diesel Fuel | Direct Injection (Common Rail) | Tier 3 |  | Y | FJDXN04.5165 | Inline engine | Turbocharged | Constant Speed - Auxiliary |  |  | 93 | 21 | Part 1042 | Fixed Turbocharger | None |  |  |  | 0 | 0 | 0 | 0
Progress Rail Locomotive Inc. | 2026 | TEMDN211.TT2 | 645E7B | New Submission | Certificate of Conformity Only | TEMDN211.TT2-007 | 2025-10-08 | Original Engine Manufacturer | Remanufacture System | 10.5 | Category 2 | 10 years / 20,000 hrs |  | 2 Stroke Compression Ignition | 12 |  | Distillate Diesel Fuel | Direct Injection (Unit Injector, Electronic) |  |  | Y | AEMDN211.TT2 | V-shaped engine | Turbocharged | Constant Speed - Propulsion - Controllable Pitch Propeller, Constant Speed - Auxiliary, Variable Speed - Propulsion - Fixed Pitch Propeller, Variable Speed - Propulsion - Controllable Pitch Propeller, Stationary - Emergency Generator, Stationary - Other |  |  | 2953 | 15 | Part 1042 | Fixed Turbocharger | Liquid | 1973 | 2003 | 2026-01-01 | 0 | 0 | 0.015 | 0.043
Scania CV AB | 2026 | TY9XN12.7DA6 |  | Correction | Certificate of Conformity Only | TY9XN12.7DA6-001 | 2025-10-21 | Original Engine Manufacturer | Commercial | 2.1 | Category 1 | 10 years / 10,000 hrs |  | 4 Stroke Compression Ignition | 6 |  | Distillate Diesel Fuel | Direct Injection (Unit Injector, Electronic) | Tier 3 |  | Y | HY9XN12.7DA6 | Inline engine | Turbocharged | Variable Speed - Propulsion - Fixed Pitch Propeller, Variable Speed - Auxiliary - Propeller Law |  |  | 441 | 35 | Part 1042 | Fixed Turbocharger | Liquid |  |  |  | 0.013 | 0 | 0 | 0
Progress Rail Locomotive Inc. | 2026 | TEMDN233.TT3 | 710G7C | New Submission | Certificate of Conformity Only | TEMDN233.TT3-009 | 2025-10-16 | Original Engine Manufacturer | Remanufacture System | 11.6 | Category 2 | 10 years / 20,000 hrs |  | 2 Stroke Compression Ignition | 16 |  | Distillate Diesel Fuel | Direct Injection (Unit Injector, Electronic) |  |  | Y | CEMDN233.TT3 | V-shaped engine | Turbocharged | Constant Speed - Propulsion - Controllable Pitch Propeller, Constant Speed - Auxiliary, Variable Speed - Propulsion - Fixed Pitch Propeller, Variable Speed - Propulsion - Controllable Pitch Propeller |  |  | 4429 | 19 | Part 1042 | Fixed Turbocharger | Liquid | 1986 | 2011 | 2026-01-01 | 0 | 0 | 0.015 | 0.043
Caterpillar Inc. | 2026 | TCPXN58.6NTF |  | New Submission | Certificate of Conformity and EIAPP Certificate | TCPXN58.6NTF-017 | 2025-10-06 | Original Engine Manufacturer | Commercial | 4.8 | Category 1 | 10 years / 10,000 hrs |  | 4 Stroke Compression Ignition | 12 | Particulate Trap-Passive, Electronic Engine Control | Distillate Diesel Fuel | Direct Injection (Unit Injector, Electronic) | Tier 4 | Tier III | N |  | V-shaped engine | Turbocharged | Variable Speed - Propulsion - Fixed Pitch Propeller, Variable Speed - Propulsion - Controllable Pitch Propeller |  |  | 1349 | 23 | Part 1042 | Fixed Turbocharger | Liquid |  |  |  |  | 1.07 | 1.104 | 1.42
Ingram Barge Company | 2026 | TIGMN10.6F7B |  | New Submission | Certificate of Conformity Only | TIGMN10.6F7B-002 | 2025-10-08 | Original Engine Manufacturer | Remanufacture System | 10.5 | Category 2 | 10 years / 20,000 hrs |  | 2 Stroke Compression Ignition | 16 |  | Distillate Diesel Fuel | Direct Injection (Unit Injector, Mechanical) |  |  | Y | FIGMN10.6F7B | V-shaped engine | Turbocharged | Variable Speed - Propulsion - Fixed Pitch Propeller |  |  | 2539 | 15 | Part 1042 | Fixed Turbocharger | Air | 1973 | 2006 | 2026-01-01 | 0 | 0 | 0.015 | 0
Scania CV AB | 2026 | TY9XN12.7C3A |  | Correction | Certificate of Conformity Only | TY9XN12.7C3A-009 | 2025-10-27 | Original Engine Manufacturer | Commercial | 2.1 | Category 1 | 10 years / 10,000 hrs |  | 4 Stroke Compression Ignition | 6 |  | Distillate Diesel Fuel | Direct Injection (Common Rail) | Tier 3 |  | Y | KY9XN12.7C3A | Inline engine | Turbocharged | Variable Speed - Propulsion - Fixed Pitch Propeller, Variable Speed - Auxiliary - Propeller Law |  |  | 588 | 46 | Part 1042 | Waste Gate Turbocharger | Liquid |  |  |  | 0.01 | 0 | 0.012 | 0.3
Beta Marine Ltd | 2026 | TBTAN.898KCB | BETA25 | New Submission | Certificate of Conformity Only | TBTAN.898KCB-002 | 2025-11-14 | Post-manufacture Marinizer | Recreational | 0.2 | Category 1 | 10 years / 1,000 hrs |  | 4 Stroke Compression Ignition | 3 |  | Distillate Diesel Fuel | Indirect Injection (Pump-Line-Nozzle, Mechanical) | Tier 3 |  | Y | NBTAN.898KCB | Inline engine | Naturally aspirated | Variable Speed - Propulsion - Fixed Pitch Propeller |  | 41CFR1042 NTE mode using NTE zone for commercial CI marine engines per 1042.505(b)(1) as engine is under 37kW. New test results include the necessary NTE testing. | 18 | 22 | Part 1042 | [5 empty] | 0 | 0 | 0 | 0
Yanmar Power Technology Co., Ltd. | 2026 | TYDXN02.2D4C |  | Correction | Certificate of Conformity Only | TYDXN02.2D4C-002 | 2025-11-12 | Original Engine Manufacturer | Commercial | 0.5 | Category 1 | 10 years / 10,000 hrs |  | 4 Stroke Compression Ignition | 4 |  | Distillate Diesel Fuel | Direct Injection (Common Rail) | Tier 3 |  | Y | NYDXN02.2D4C | Inline engine | Naturally aspirated | Variable Speed - Propulsion - Fixed Pitch Propeller |  |  | 40 | 18 | Part 1042 | [5 empty] | 0.07 | 0 | 0 | 0.59
Yanmar Power Technology Co., Ltd. | 2026 | TYDXN02.0D4C |  | Correction | Certificate of Conformity Only | TYDXN02.0D4C-004 | 2025-11-12 | Original Engine Manufacturer | Commercial | 0.4 | Category 1 | 10 years / 10,000 hrs |  | 4 Stroke Compression Ignition | 4 |  | Distillate Diesel Fuel | Direct Injection (Common Rail) | Tier 3 |  | Y | PYDXN02.0D4C | Inline engine | Turbocharged | Variable Speed - Propulsion - Fixed Pitch Propeller |  |  | 81 | 41 | Part 1042 | Fixed Turbocharger | Liquid |  |  |  | 0.02 | 0 | 0 | 0
AB Volvo Penta | 2026 | TVPXN05.5DAF | D4/D6 MP | Running Change | Certificate of Conformity and EIAPP Certificate | TVPXN05.5DAF-002 | 2025-07-22 | Original Engine Manufacturer | Commercial | 0.9 | Category 1 | Other | 10 years / 5,000 hrs | 4 Stroke Compression Ignition | 4 |  | Distillate Diesel Fuel | Direct Injection (Common Rail) | Tier 3 | Tier II | Y | NVPXN05.5DAF | Inline engine | Other | Variable Speed - Propulsion - Fixed Pitch Propeller |  |  | 280 | 64 | Part 1042 | Fixed Turbocharger | Liquid |  |  |  | 0.083 | 0 | 0 | 0
Yanmar Power Technology Co., Ltd. | 2026 | TYDXN02.8E4H |  | Correction | Certificate of Conformity Only | TYDXN02.8E4H-011 | 2025-12-01 | Original Engine Manufacturer | Recreational | 0.6 | Category 1 | 10 years / 1,000 hrs |  | 4 Stroke Compression Ignition | 4 |  | Distillate Diesel Fuel | Direct Injection (Common Rail) | Tier 3 |  | Y | RYDXN02.8E4H | Inline engine | Turbocharged | Variable Speed - Propulsion - Fixed Pitch Propeller |  |  | 143 | 52 | Part 1042 | Waste Gate Turbocharger | Liquid |  |  |  | 0 | 0 | 0.02 | 0
Yanmar Power Technology Co., Ltd. | 2026 | TYDXN02.8E4C |  | Correction | Certificate of Conformity Only | TYDXN02.8E4C-010 | 2025-12-01 | Original Engine Manufacturer | Commercial | 0.6 | Category 1 | 10 years / 10,000 hrs |  | 4 Stroke Compression Ignition | 4 |  | Distillate Diesel Fuel | Direct Injection (Common Rail) | Tier 3 |  | Y | KYDXN2.76E4C | Inline engine | Turbocharged | Variable Speed - Propulsion - Fixed Pitch Propeller |  |  | 143 | 52 | Part 1042 | Waste Gate Turbocharger | Liquid |  |  |  | 0 | 0.21 | 0.011 | 0
Progress Rail Locomotive Inc. | 2026 | TEMDN211.TEF | 645EB, 645FB | Running Change | Certificate of Conformity Only | TEMDN211.TEF-001 | 2025-09-04 | Original Engine Manufacturer | Remanufacture System | 10.5 | Category 2 | 10 years / 20,000 hrs |  | 2 Stroke Compression Ignition | 8 |  | Distillate Diesel Fuel | Direct Injection (Unit Injector, Mechanical) |  |  | Y | AEMDN211.TEF | V-shaped engine | Turbocharged | Constant Speed - Propulsion - Controllable Pitch Propeller, Constant Speed - Auxiliary, Variable Speed - Propulsion - Fixed Pitch Propeller |  |  | 3284 | 17 | Part 1042 | Fixed Turbocharger | Liquid | 1973 | 2003 | 2026-01-01 | 0 | 0 | 0.015 | 0.043
Progress Rail Locomotive Inc. | 2026 | TEMDN211.TEF | 645EB, 645FB | Running Change | Certificate of Conformity Only | TEMDN211.TEF-001 | 2025-09-04 | Original Engine Manufacturer | Remanufacture System | 10.5 | Category 2 | 10 years / 20,000 hrs |  | 2 Stroke Compression Ignition | 12 |  | Distillate Diesel Fuel | Direct Injection (Unit Injector, Mechanical) |  |  | Y | AEMDN211.TEF | V-shaped engine | Turbocharged | Constant Speed - Propulsion - Controllable Pitch Propeller, Constant Speed - Auxiliary, Variable Speed - Propulsion - Fixed Pitch Propeller |  |  | 3284 | 17 | Part 1042 | Fixed Turbocharger | Liquid | 1973 | 2003 | 2026-01-01 | 0 | 0 | 0.015 | 0.043
Discovery Energy, LLC. | 2026 | TKHXN01.9DIM | KDI-MECHANICAL | Running Change | Certificate of Conformity Only | TKHXN01.9DIM-002 | 2025-08-06 | Original Engine Manufacturer | Commercial | 0.6 | Category 1 | 5 years / 3,000 hrs |  | 4 Stroke Compression Ignition | 3 |  | Distillate Diesel Fuel | Direct Injection (Pump-Line-Nozzle, Mechanical) | Tier 3 |  | Y | SKHXN01.9DIM | Inline engine | Naturally aspirated | Constant Speed - Auxiliary |  | NTE testing performed at 5500 ft simulated altitude. | 18 | 10 | Part 1042 | [5 empty] | 0.02 | 0 | 0 | 0
Discovery Energy, LLC. | 2026 | TKHXN01.4SF1 | KDW-M | Running Change | Certificate of Conformity Only | TKHXN01.4SF1-001 | 2025-07-29 | Original Engine Manufacturer | Commercial | 0.3 | Category 1 | 5 years / 3,000 hrs |  | 4 Stroke Compression Ignition | 2 |  | Distillate Diesel Fuel | Indirect Injection (Unit Injector, Mechanical) | Tier 3 |  | Y | NKHXN01.4SF1 | Inline engine | Naturally aspirated | Constant Speed - Auxiliary |  |  | 18 | 18 | Part 1042 | [5 empty] | 0.2 | 0 | 0.014 | 0.14
Deere & Company | 2026 | TJDXN13.5181 | 750MAA | New Submission | Certificate of Conformity and EIAPP Certificate | TJDXN13.5181-014 | 2026-01-08 | Original Engine Manufacturer | Commercial | 2.2 | Category 1 | 10 years / 10,000 hrs |  | 4 Stroke Compression Ignition | 6 |  | Distillate Diesel Fuel | Direct Injection (Unit Injector, Electronic) | Tier 3 | Tier II | N |  | Inline engine | Turbocharged | Variable Speed - Auxiliary - Non Propeller Law (>=19kW) |  |  | 448 | 33 | Part 1042 | Fixed Turbocharger | Liquid |  |  |  | 0 | 0.12 | 0.008 | 0
Deere & Company | 2026 | TJDXN18.0183 | 850MXA | New Submission | Certificate of Conformity and EIAPP Certificate | TJDXN18.0183-015 | 2026-01-08 | Original Engine Manufacturer | Commercial | 2.9 | Category 1 | 10 years / 10,000 hrs |  | 4 Stroke Compression Ignition | 6 |  | Distillate Diesel Fuel | Direct Injection (Unit Injector, Electronic) | Tier 3 | Tier II | N |  | Inline engine | Turbocharged | Variable Speed - Auxiliary - Non Propeller Law (>=19kW) |  |  | 588 | 33 | Part 1042 | Fixed Turbocharger | Liquid |  |  |  | 0 | 0.12 | 0.008 | 0
Caterpillar Inc. | 2026 | TCPXN78.1AT4 |  | Running Change | Certificate of Conformity and EIAPP Certificate | TCPXN78.1AT4-013 | 2025-08-14 | Original Engine Manufacturer | Commercial | 4.8 | Category 1 | 10 years / 10,000 hrs |  | 4 Stroke Compression Ignition | 12 | Selective Catalytic Reduction, Electronic Engine Control | Distillate Diesel Fuel | Direct Injection (Unit Injector, Electronic) | Tier 4 | Tier III | N |  | V-shaped engine | Turbocharged | Constant Speed - Propulsion - Controllable Pitch Propeller, Variable Speed - Propulsion - Fixed Pitch Propeller |  |  | 2653 | 34 | Part 1042 | Waste Gate Turbocharger | Liquid |  |  |  |  | 1.07 | 1.104 | 1.42
Caterpillar Inc. | 2026 | TCPXN78.1AT4 |  | Running Change | Certificate of Conformity and EIAPP Certificate | TCPXN78.1AT4-013 | 2025-08-14 | Original Engine Manufacturer | Commercial | 4.8 | Category 1 | 10 years / 10,000 hrs |  | 4 Stroke Compression Ignition | 16 | Selective Catalytic Reduction, Electronic Engine Control | Distillate Diesel Fuel | Direct Injection (Unit Injector, Electronic) | Tier 4 | Tier III | N |  | V-shaped engine | Turbocharged | Constant Speed - Propulsion - Controllable Pitch Propeller |  |  | 2653 | 34 | Part 1042 | Waste Gate Turbocharger | Liquid |  |  |  |  | 1.07 | 1.104 | 1.42
Caterpillar Inc. | 2026 | TCPXN78.1AT4 |  | Running Change | Certificate of Conformity and EIAPP Certificate | TCPXN78.1AT4-013 | 2025-08-14 | Original Engine Manufacturer | Commercial | 4.8 | Category 1 | 10 years / 10,000 hrs |  | 4 Stroke Compression Ignition | 16 | Selective Catalytic Reduction, Electronic Engine Control | Distillate Diesel Fuel | Direct Injection (Unit Injector, Electronic) | Tier 4 | Tier III | N |  | V-shaped engine | Turbocharged | Constant Speed - Propulsion - Controllable Pitch Propeller, Variable Speed - Propulsion - Controllable Pitch Propeller |  |  | 2653 | 34 | Part 1042 | Waste Gate Turbocharger | Liquid |  |  |  |  | 1.07 | 1.104 | 1.42
NANNI INDUSTRIES SAS | 2026 | TNANN02.4031 |  | New Submission | Certificate of Conformity Only | TNANN02.4031-004 | 2026-01-13 | Post-manufacture Marinizer | Commercial | 0.6 | Category 1 | 10 years / 10,000 hrs |  | 4 Stroke Compression Ignition | 4 |  | Distillate Diesel Fuel | Indirect Injection (Pump-Line-Nozzle, Mechanical) | Tier 3 |  | Y | HNANN02.4031 | Inline engine | Turbocharged | Variable Speed - Propulsion - Fixed Pitch Propeller |  |  | 43 | 18 | Part 1042 | Waste Gate Turbocharger | None |  |  |  | 0.018 | 0.045 | 0.055 | 0.064
Perkins Engines Co Ltd | 2026 | TPKXN07.0BP1 | PERK 1206D-E70TA CAT C7.1 | Running Change | Certificate of Conformity and EIAPP Certificate | TPKXN07.0BP1-016 | 2025-10-09 | Original Engine Manufacturer | Commercial | 1.1 | Category 1 | 10 years / 10,000 hrs |  | 4 Stroke Compression Ignition | 6 |  | Distillate Diesel Fuel | Direct Injection (Common Rail) | Tier 3 | Tier II | Y | RPKXN07.0BP1 | Inline engine | Turbocharged | Constant Speed - Auxiliary |  | Refer to supporting document LTR V1.0 | 240 | 34 | Part 1042 | Fixed Turbocharger | Liquid |  |  |  | 0.01 | 0 | 0.009 | 0.34
Perkins Engines Co Ltd | 2026 | TPKXN07.0BP2 |  | Running Change | Certificate of Conformity Only | TPKXN07.0BP2-006 | 2025-07-28 | Original Engine Manufacturer | Commercial | 1.1 | Category 1 | 10 years / 10,000 hrs |  | 4 Stroke Compression Ignition | 6 |  | Distillate Diesel Fuel | Direct Injection (Common Rail) | Tier 3 |  | Y | PPKXN07.0BP2 | Inline engine | Turbocharged | Constant Speed - Auxiliary |  | Refer to supporting document LTR V1.0 | 142 | 20 | Part 1042 | Fixed Turbocharger | Liquid |  |  |  | 0.01 | 0 | 0.009 | 0.34
NANNI INDUSTRIES SAS | 2026 | TNANN03.8121 | K120 | Correction | Certificate of Conformity Only | TNANN03.8121-010 | 2026-01-22 | Post-manufacture Marinizer | Commercial | 0.9 | Category 1 | 10 years / 10,000 hrs |  | 4 Stroke Compression Ignition | 4 |  | Distillate Diesel Fuel | Direct Injection (Pump-Line-Nozzle, Mechanical) | Tier 3 |  | Y | JNANN03.8121 | Inline engine | Turbocharged | Variable Speed - Propulsion - Fixed Pitch Propeller |  |  | 99 | 26 | Part 1042 | Waste Gate Turbocharger | Liquid |  |  |  | 0.016 | 0 | 0.018 | 0.285
Progress Rail Locomotive Inc. | 2026 | TEMDN233.T01 | 710-E23B | Running Change | Certificate of Conformity and EIAPP Certificate | TEMDN233.T01-005 | 2025-09-18 | Original Engine Manufacturer | Commercial | 11.6 | Category 2 | 10 years / 20,000 hrs |  | 2 Stroke Compression Ignition | 16 | Selective Catalytic Reduction, Oil Separator ; The oil separator provides reduction in PM emission by reducing volatile organic fraction of the PM emission in the exhaust. There are two oil separators in the engine for the left and right bank in the 710 Vee engine. | Distillate Diesel Fuel | Direct Injection (Unit Injector, Electronic) | Tier 4 | Tier III | N |  | V-shaped engine | Turbocharged | Variable Speed - Propulsion - Fixed Pitch Propeller |  | NTE emissions compliance was evaluated across the entire NTE zone by operating the engine at various NTE boundary conditions. The modal points from the certification cycle that fall within the NTE zone were also evaluated for NTE compliance. | 3306 | 18 | Part 1042 | Fixed Turbocharger | Liquid |  |  |  | 0 | 1.05 | 1.04 | 1.98
Progress Rail Locomotive Inc. | 2026 | TEMDN233.T01 | 710-E23B | Running Change | Certificate of Conformity and EIAPP Certificate | TEMDN233.T01-005 | 2025-09-18 | Original Engine Manufacturer | Commercial | 11.6 | Category 2 | 10 years / 20,000 hrs |  | 2 Stroke Compression Ignition | 12 | Selective Catalytic Reduction, Oil Separator ; The oil separator provides reduction in PM emission by reducing volatile organic fraction of the PM emission in the exhaust. There are two oil separators in the engine for the left and right bank in the 710 Vee engine. | Distillate Diesel Fuel | Direct Injection (Unit Injector, Electronic) | Tier 4 | Tier III | N |  | V-shaped engine | Turbocharged | Variable Speed - Propulsion - Fixed Pitch Propeller |  | NTE emissions compliance was evaluated across the entire NTE zone by operating the engine at various NTE boundary conditions. The modal points from the certification cycle that fall within the NTE zone were also evaluated for NTE compliance. | 3306 | 18 | Part 1042 | Fixed Turbocharger | Liquid |  |  |  | 0 | 1.05 | 1.04 | 1.98
Perkins Engines Co Ltd | 2026 | TPKXN04.4MN1 | PERK 1204D-E44TA CAT C4.4 | New Submission | Certificate of Conformity Only | TPKXN04.4MN1-001 | 2025-07-15 | Original Engine Manufacturer | Commercial | 1 | Category 1 | 10 years / 10,000 hrs |  | 4 Stroke Compression Ignition | 4 |  | Distillate Diesel Fuel | Direct Injection (Common Rail) | Tier 3 |  | Y | KPKXN04.4MN1 | Inline engine | Turbocharged | Constant Speed - Auxiliary |  |  | 142 | 32 | Part 1042 | Waste Gate Turbocharger | Liquid |  |  |  | 0.01 | 0 | 0.009 | 0.34
Perkins Engines Co Ltd | 2026 | TPKXN07.0BW1 | NPKXN07.0BW1 | New Submission | Certificate of Conformity Only | TPKXN07.0BW1-002 | 2025-07-16 | Original Engine Manufacturer | Commercial | 1.1 | Category 1 | 10 years / 10,000 hrs |  | 4 Stroke Compression Ignition | 6 |  | Distillate Diesel Fuel | Direct Injection (Common Rail) | Tier 3 |  | Y | NPKXN07.0BW1 | Inline engine | Turbocharged | Variable Speed - Auxiliary - Non Propeller Law (>=19kW) |  |  | 186 | 27 | Part 1042 | Fixed Turbocharger | Liquid |  |  |  | 0.01 | 0 | 0.009 | 0.34
Perkins Engines Co Ltd | 2026 | TPKXN07.0BW1 | NPKXN07.0BW1 | New Submission | Certificate of Conformity Only | TPKXN07.0BW1-002 | 2025-07-16 | Original Engine Manufacturer | Commercial | 1.1 | Category 1 | 10 years / 10,000 hrs |  | 4 Stroke Compression Ignition | 6 |  | Distillate Diesel Fuel | Direct Injection (Common Rail) | Tier 3 |  | Y | NPKXN07.0BW1 | Inline engine | Turbocharged | Variable Speed - Propulsion - Fixed Pitch Propeller, Variable Speed - Auxiliary - Propeller Law, Variable Speed - Auxiliary - Non Propeller Law (>=19kW) |  |  | 186 | 27 | Part 1042 | Fixed Turbocharger | Liquid |  |  |  | 0.01 | 0 | 0.009 | 0.34
AB Volvo Penta | 2026 | TVPXN03.7DAF | D4-MP | New Submission | Certificate of Conformity and EIAPP Certificate | TVPXN03.7DAF-001 | 2025-07-22 | Original Engine Manufacturer | Commercial | 0.9 | Category 1 | Other | 10 years / 5,000 hrs | 4 Stroke Compression Ignition | 4 |  | Distillate Diesel Fuel | Direct Injection (Common Rail) | Tier 3 | Tier II | Y | MVPXN03.7DAF | Inline engine | Turbocharged | Variable Speed - Propulsion - Fixed Pitch Propeller |  |  | 129 | 35 | Part 1042 | Fixed Turbocharger | Liquid |  |  |  | 0.083 | 0 | 0 | 0
AB Volvo Penta | 2026 | TVPXN16.1LKA | D16 MH/MG | New Submission | Certificate of Conformity and EIAPP Certificate | TVPXN16.1LKA-014 | 2025-08-04 | Original Engine Manufacturer | Commercial | 2.6 | Category 1 | 10 years / 10,000 hrs |  | 4 Stroke Compression Ignition | 6 | Selective Catalytic Reduction, | Distillate Diesel Fuel | Direct Injection (Unit Injector, Electronic) | Tier 3 | Tier III | Y | RVPXN16.1LKA | Inline engine | Turbocharged | Constant Speed - Propulsion - Controllable Pitch Propeller, Constant Speed - Auxiliary |  |  | 596 | 37 | Part 1042 | Fixed Turbocharger | Liquid |  |  |  | 1 | 1 | 0.001 | 1.1
Deere & Company | 2026 | TJDXN09.0168 | 450MHD | New Submission | Certificate of Conformity and EIAPP Certificate | TJDXN09.0168-010 | 2025-07-08 | Original Engine Manufacturer | Commercial | 1.4 | Category 1 | 10 years / 10,000 hrs |  | 4 Stroke Compression Ignition | 6 |  | Distillate Diesel Fuel | Direct Injection (Common Rail) | Tier 3 | Tier II | Y | JJDXN09.0168 | Inline engine | Turbocharged | Constant Speed - Auxiliary |  |  | 262 | 29 | Part 1042 | Fixed Turbocharger | Air |  |  |  | 0 | 0 | 0.006 | 0
AB Volvo Penta | 2026 | TVPXN05.5DCC | D4/D6-MP | New Submission | Certificate of Conformity and EIAPP Certificate | TVPXN05.5DCC-003 | 2025-07-29 | Original Engine Manufacturer | Recreational | 0.9 | Category 1 | 10 years / 1,000 hrs |  | 4 Stroke Compression Ignition | 6 |  | Distillate Diesel Fuel | Direct Injection (Common Rail) | Tier 3 | Tier II | Y | MVPXN05.5DCC | Inline engine | Turbocharged | Variable Speed - Propulsion - Fixed Pitch Propeller, Recreational Engine - Propulsion (>=37kW) |  |  | 353 | 64 | Part 1042 | Fixed Turbocharger | Liquid |  |  |  | 0.043 | 0 | 0.008 | 0
Cummins Inc. | 2026 | TCEXN06.7AAA | M10QTA | Correction | Certificate of Conformity and EIAPP Certificate | TCEXN06.7AAA-002 | 2025-07-22 | Original Engine Manufacturer | Commercial | 1.1 | Category 1 | 10 years / 10,000 hrs |  | 4 Stroke Compression Ignition | 4 |  | Distillate Diesel Fuel | Direct Injection (Common Rail) | Tier 3 | Tier II | N |  | Inline engine | Turbocharged | Constant Speed - Propulsion - Controllable Pitch Propeller, Variable Speed - Propulsion - Fixed Pitch Propeller, Variable Speed - Propulsion - Controllable Pitch Propeller, Variable Speed - Auxiliary - Propeller Law |  | All ratings in this family are tested to ensure compliance with the NTE standards specified in 40 CFR 1042.101(c). NTE compliance is demonstrated by laboratory testing in accordance with 40 CFR 1042.515. Engineering judgment is used to select steady-state test points that characterize emissions throughout the full range of the marine NTE region. Data shown on attached slides was collected with an intake air temperature of 25 Deg C with plus and minus 5 Deg C. | 405 | 60 | Part 1042 | Variable Geometry Turbocharger | Liquid |  |  |  | 0 | 0.125 | 0 | 0
MAN Truck & Bus AG | 2026 | TMNBN29.6CO4 |  | Correction | Certificate of Conformity and EIAPP Certificate | TMNBN29.6CO4-011 | 2025-09-10 | Original Engine Manufacturer | Commercial | 2.4 | Category 1 | 10 years / 10,000 hrs |  | 4 Stroke Compression Ignition | 12 | Selective Catalytic Reduction, | Distillate Diesel Fuel | Direct Injection (Common Rail) | Tier 4 | Tier III | N |  | V-shaped engine | Turbocharged | Variable Speed - Propulsion - Controllable Pitch Propeller, Variable Speed - Auxiliary - Propeller Law |  |  | 1213 | 41 | Part 1042 | Fixed Turbocharger | Liquid |  |  |  |  | 1 | 0.015 | 4.426
MAN Truck & Bus AG | 2026 | TMNBN29.6CO4 |  | Correction | Certificate of Conformity and EIAPP Certificate | TMNBN29.6CO4-011 | 2025-09-10 | Original Engine Manufacturer | Commercial | 2.4 | Category 1 | 10 years / 10,000 hrs |  | 4 Stroke Compression Ignition | 12 | Ammonia slip catalyst, | Distillate Diesel Fuel | Direct Injection (Common Rail) | Tier 4 | Tier III | N |  | V-shaped engine | Turbocharged | Variable Speed - Propulsion - Controllable Pitch Propeller |  |  | 1213 | 41 | Part 1042 | Fixed Turbocharger | Liquid |  |  |  |  | 1 | 0.015 | 4.426
MAN Truck & Bus AG | 2026 | TMNBN29.6CO4 |  | Correction | Certificate of Conformity and EIAPP Certificate | TMNBN29.6CO4-011 | 2025-09-10 | Original Engine Manufacturer | Commercial | 2.4 | Category 1 | 10 years / 10,000 hrs |  | 4 Stroke Compression Ignition | 12 | Selective Catalytic Reduction, | Distillate Diesel Fuel | Direct Injection (Common Rail) | Tier 4 | Tier III | N |  | V-shaped engine | Turbocharged | Variable Speed - Propulsion - Controllable Pitch Propeller |  |  | 1213 | 41 | Part 1042 | Fixed Turbocharger | Liquid |  |  |  |  | 1 | 0.015 | 4.426
Deere & Company | 2026 | TJDXN06.8147 | 350MAC | New Submission | Certificate of Conformity and EIAPP Certificate | TJDXN06.8147-001 | 2025-06-17 | Original Engine Manufacturer | Commercial | 1.1 | Category 1 | 10 years / 10,000 hrs |  | 4 Stroke Compression Ignition | 4 |  | Distillate Diesel Fuel | Direct Injection (Common Rail) | Tier 3 | Tier II | Y | CJDXN06.8147 | Inline engine | Turbocharged | Constant Speed - Auxiliary |  |  | 246 | 37 | Part 1042 | Fixed Turbocharger | Liquid |  |  |  | 0 | 0 | 0.006 | 0
Deere & Company | 2026 | TJDXN06.8147 | 350MAC | New Submission | Certificate of Conformity and EIAPP Certificate | TJDXN06.8147-001 | 2025-06-17 | Original Engine Manufacturer | Commercial | 1.1 | Category 1 | 10 years / 10,000 hrs |  | 4 Stroke Compression Ignition | 4 |  | Distillate Diesel Fuel | Direct Injection (Common Rail) | Tier 3 | Tier II | Y | CJDXN06.8147 | Inline engine | Turbocharged | Variable Speed - Propulsion - Fixed Pitch Propeller, Variable Speed - Auxiliary - Propeller Law |  |  | 246 | 37 | Part 1042 | Fixed Turbocharger | Liquid |  |  |  | 0 | 0 | 0.006 | 0
Deere & Company | 2026 | TJDXN06.8173 | 350MAE | New Submission | Certificate of Conformity Only | TJDXN06.8173-002 | 2025-06-17 | Original Engine Manufacturer | Commercial | 1.1 | Category 1 | 10 years / 10,000 hrs |  | 4 Stroke Compression Ignition | 6 |  | Distillate Diesel Fuel | Direct Injection (Common Rail) | Tier 3 |  | Y | DJDXN06.8148 | Inline engine | Turbocharged | Constant Speed - Auxiliary |  |  | 183 | 27 | Part 1042 | Fixed Turbocharger | Liquid |  |  |  | 0 | 0 | 0.006 | 0
AB Volvo Penta | 2026 | TVPXN16.1LKA | D16 MH/MG | New Submission | Certificate of Conformity and EIAPP Certificate | TVPXN16.1LKA-014 | 2025-08-04 | Original Engine Manufacturer | Commercial | 2.6 | Category 1 | 10 years / 10,000 hrs |  | 4 Stroke Compression Ignition | 6 | Selective Catalytic Reduction, | Distillate Diesel Fuel | Direct Injection (Unit Injector, Electronic) | Tier 3 | Tier III | Y | RVPXN16.1LKA | Inline engine | Turbocharged | Constant Speed - Propulsion - Controllable Pitch Propeller, Constant Speed - Auxiliary |  |  | 596 | 37 | Part 1042 | Fixed Turbocharger | Air |  |  |  | 1 | 1 | 0.001 | 1.1
AB Volvo Penta | 2026 | TVPXN10.8NAA | D11 MP | New Submission | Certificate of Conformity and EIAPP Certificate | TVPXN10.8NAA-015 | 2025-08-04 | Original Engine Manufacturer | Commercial | 1.8 | Category 1 | 10 years / 10,000 hrs |  | 4 Stroke Compression Ignition | 6 |  | Distillate Diesel Fuel | Direct Injection (Unit Injector, Electronic) | Tier 3 | Tier II | Y | NVPXN10.8NAA | Inline engine | Turbocharged | Variable Speed - Propulsion - Fixed Pitch Propeller, Variable Speed - Propulsion - Controllable Pitch Propeller, Variable Speed - Auxiliary - Propeller Law |  | All NTE was tested in accordance with 1065 and 1042 requirements. A separat report is uploaded in the system. | 470 | 43 | Part 1042 | Waste Gate Turbocharger | Liquid |  |  |  | 0 | 0 | 0.024 | 0.28
AB Volvo Penta | 2026 | TVPXN07.7NKA | D8 MH/MG IMOII | New Submission | Certificate of Conformity and EIAPP Certificate | TVPXN07.7NKA-006 | 2025-07-29 | Original Engine Manufacturer | Commercial | 1.2 | Category 1 | 10 years / 10,000 hrs |  | 4 Stroke Compression Ignition | 6 |  | Distillate Diesel Fuel | Direct Injection (Common Rail) | Tier 3 | Tier II | Y | PVPXN07.7NKA | Inline engine | Turbocharged | Variable Speed - Propulsion - Fixed Pitch Propeller, Variable Speed - Propulsion - Controllable Pitch Propeller, Variable Speed - Auxiliary - Non Propeller Law (>=19kW) |  |  | 313 | 41 | Part 1042 | Waste Gate Turbocharger | Liquid |  |  |  | 0 | 0 | 0.007 | 0.16
AB Volvo Penta | 2026 | TVPXN12.8DHB | D13 MH MG IMO II | New Submission | Certificate of Conformity and EIAPP Certificate | TVPXN12.8DHB-007 | 2025-07-30 | Original Engine Manufacturer | Commercial | 2.1 | Category 1 | 10 years / 10,000 hrs |  | 4 Stroke Compression Ignition | 6 |  | Distillate Diesel Fuel | Direct Injection (Unit Injector, Electronic) | Tier 3 | Tier II | Y | PVPXN12.8DHB | Inline engine | Turbocharged | Constant Speed - Propulsion - Controllable Pitch Propeller, Variable Speed - Propulsion - Fixed Pitch Propeller, Variable Speed - Propulsion - Controllable Pitch Propeller, Variable Speed - Auxiliary - Propeller Law |  |  | 448 | 35 | Part 1042 | Waste Gate Turbocharger | Liquid |  |  |  | 0 | 0.05 | 0.005 | 0.08
Wartsila Oyj | 2026 | TWNFN515.32S | 32+SCR | New Submission | Certificate of Conformity and EIAPP Certificate | TWNFN515.32S-001 | 2025-07-28 | Original Engine Manufacturer | Commercial | 32.1 | Category 3 | Other | 3 Years / 12,000 Hours | 4 Stroke Compression Ignition | 7 | Selective Catalytic Reduction, DI, VVT, TC, CAC | Distillate Diesel Fuel | Direct Injection (Unit Injector, Mechanical) | Tier 3 | Tier III | Y | KWNFN515.32S | Inline engine | Turbocharged | Constant Speed - Propulsion - Controllable Pitch Propeller, Constant Speed - Auxiliary |  |  | 9280 | 18 | Part 1042 | Waste Gate Turbocharger | Liquid |  |  |  | 1 | 1.122 | 1 | 1.146
Wartsila Oyj | 2026 | TWNFN515.32S | 32+SCR | New Submission | Certificate of Conformity and EIAPP Certificate | TWNFN515.32S-001 | 2025-07-28 | Original Engine Manufacturer | Commercial | 32.1 | Category 3 | Other | 3 Years / 12,000 Hours | 4 Stroke Compression Ignition | 8 | Selective Catalytic Reduction, Electronic Engine Control | Distillate Diesel Fuel | Direct Injection (Unit Injector, Mechanical) | Tier 3 | Tier III | Y | KWNFN515.32S | Inline engine | Turbocharged | Constant Speed - Propulsion - Controllable Pitch Propeller, Constant Speed - Auxiliary |  |  | 9280 | 18 | Part 1042 | Waste Gate Turbocharger | Liquid |  |  |  | 1 | 1.122 | 1 | 1.146
Wartsila Oyj | 2026 | TWNFN515.32S | 32+SCR | New Submission | Certificate of Conformity and EIAPP Certificate | TWNFN515.32S-001 | 2025-07-28 | Original Engine Manufacturer | Commercial | 32.1 | Category 3 | Other | 3 Years / 12,000 Hours | 4 Stroke Compression Ignition | 9 | Selective Catalytic Reduction, Electronic Engine Control | Distillate Diesel Fuel | Direct Injection (Unit Injector, Mechanical) | Tier 3 | Tier III | Y | KWNFN515.32S | Inline engine | Turbocharged | Constant Speed - Propulsion - Controllable Pitch Propeller, Constant Speed - Auxiliary |  |  | 9280 | 18 | Part 1042 | Waste Gate Turbocharger | Liquid |  |  |  | 1 | 1.122 | 1 | 1.146
Wartsila Oyj | 2026 | TWNFN515.32S | 32+SCR | New Submission | Certificate of Conformity and EIAPP Certificate | TWNFN515.32S-001 | 2025-07-28 | Original Engine Manufacturer | Commercial | 32.1 | Category 3 | Other | 3 Years / 12,000 Hours | 4 Stroke Compression Ignition | 7 | Selective Catalytic Reduction, DI, VVT, TC, CAC | Distillate Diesel Fuel | Direct Injection (Unit Injector, Mechanical) | Tier 3 | Tier III | Y | KWNFN515.32S | Inline engine | Turbocharged | Constant Speed - Propulsion - Controllable Pitch Propeller, Variable Speed - Propulsion - Fixed Pitch Propeller, Variable Speed - Propulsion - Controllable Pitch Propeller |  |  | 9280 | 18 | Part 1042 | Waste Gate Turbocharger | Liquid |  |  |  | 1 | 1.122 | 1 | 1.146
Caterpillar Inc. | 2026 | TCPXN78.1MT1 |  | New Submission | Certificate of Conformity Only | TCPXN78.1MT1-002 | 2025-08-07 | Original Engine Manufacturer | Remanufacture System | 4.3 | Category 1 | 10 years / 10,000 hrs |  | 4 Stroke Compression Ignition | 16 |  | Distillate Diesel Fuel | Direct Injection (Unit Injector, Electronic) |  |  | Y | HCPXN78.1MT1 | V-shaped engine | Turbocharged | Variable Speed - Propulsion - Fixed Pitch Propeller |  |  | 1641 | 24 | Part 1042 | Fixed Turbocharger | Liquid | 1994 | 2003 | 2026-01-01 |  | 0 | 0 | 0.34
Wabtec Transportation Systems, LLC | 2026 | TGETN15.7FBB | 16V250__C | New Submission | Certificate of Conformity and EIAPP Certificate | TGETN15.7FBB-002 | 2025-08-18 | Original Engine Manufacturer | Commercial | 15.7 | Category 2 | 10 years / 20,000 hrs |  | 4 Stroke Compression Ignition | 16 |  | Distillate Diesel Fuel | Direct Injection (Common Rail) | Tier 4 | Tier III | Y | PGETN15.7FBB | V-shaped engine | Turbocharged | Constant Speed - Propulsion - Controllable Pitch Propeller, Variable Speed - Propulsion - Controllable Pitch Propeller, Stationary - Fire Pump |  | 1.5XSTD & 1.9XSTD per 40 CFR, Part 1042. | 5405 | 22 | Part 1042 | Fixed Turbocharger | Both |  |  |  | 0 | 0 | 0.009 | 0.09
Wabtec Transportation Systems, LLC | 2026 | TGETN15.7FBC | _L250__C | New Submission | Certificate of Conformity and EIAPP Certificate | TGETN15.7FBC-003 | 2025-08-18 | Original Engine Manufacturer | Commercial | 15.7 | Category 2 | 10 years / 20,000 hrs |  | 4 Stroke Compression Ignition | 8 |  | Distillate Diesel Fuel | Direct Injection (Common Rail) | Tier 4 | Tier III | Y | PGETN15.7FBC | Inline engine | Turbocharged | Constant Speed - Auxiliary, Stationary - Emergency Generator |  | 1.5XSTD and 1.9XSTD per 40 CFR, Part 1042 | 2625 | 21 | Part 1042 | Fixed Turbocharger | Both |  |  |  | 0 | 0 | 0.009 | 0.09
Wabtec Transportation Systems, LLC | 2026 | TGETN15.7FBC | _L250__C | New Submission | Certificate of Conformity and EIAPP Certificate | TGETN15.7FBC-003 | 2025-08-18 | Original Engine Manufacturer | Commercial | 15.7 | Category 2 | 10 years / 20,000 hrs |  | 4 Stroke Compression Ignition | 6 |  | Distillate Diesel Fuel | Direct Injection (Common Rail) | Tier 4 | Tier III | Y | PGETN15.7FBC | Inline engine | Turbocharged | Constant Speed - Auxiliary, Stationary - Emergency Generator |  | 1.5XSTD and 1.9XSTD per 40 CFR, Part 1042 | 2625 | 21 | Part 1042 | Fixed Turbocharger | Both |  |  |  | 0 | 0 | 0.009 | 0.09
Perkins Engines Co Ltd | 2026 | TPKXN.761E3C |  | Correction | Certificate of Conformity Only | TPKXN.761E3C-008 | 2025-08-04 | Original Engine Manufacturer | Commercial | 0.2 | Category 1 | 5 years / 3,000 hrs |  | 4 Stroke Compression Ignition | 3 |  | Distillate Diesel Fuel | Indirect Injection (Pump-Line-Nozzle, Mechanical) | Tier 3 |  | Y | LPKXN.761E3C | Inline engine | Naturally aspirated | Constant Speed - Auxiliary |  |  | 7 | 10 | Part 1042 | [5 empty] | 0 | 0 | 0.039 | 0.415
Caterpillar Inc. | 2026 | TCPXN09.3EE3 |  | New Submission | Certificate of Conformity and EIAPP Certificate | TCPXN09.3EE3-004 | 2025-08-11 | Original Engine Manufacturer | Commercial | 1.5 | Category 1 | 10 years / 10,000 hrs |  | 4 Stroke Compression Ignition | 6 |  | Distillate Diesel Fuel | Direct Injection (Common Rail) | Tier 3 | Tier II | N |  | Inline engine | Turbocharged | Constant Speed - Propulsion - Controllable Pitch Propeller, Constant Speed - Auxiliary |  | We request a "Narrower NTE Zone" per the document entitled "Caterpillar Tier 3 & Tier 4 Marine Narrower NTE Zone Request Version 4.0" | 360 | 39 | Part 1042 | Fixed Turbocharger | Liquid |  |  |  | 0.01 | 0 | 0.009 | 0.34
Caterpillar Inc. | 2026 | TCPXN09.3EE3 |  | New Submission | Certificate of Conformity and EIAPP Certificate | TCPXN09.3EE3-004 | 2025-08-11 | Original Engine Manufacturer | Commercial | 1.5 | Category 1 | 10 years / 10,000 hrs |  | 4 Stroke Compression Ignition | 6 |  | Distillate Diesel Fuel | Direct Injection (Common Rail) | Tier 3 | Tier II | N |  | Inline engine | Turbocharged | Constant Speed - Propulsion - Controllable Pitch Propeller, Constant Speed - Auxiliary |  | We request a "Narrower NTE Zone" per the document entitled "Caterpillar Tier 3 & Tier 4 Marine Narrower NTE Zone Request Version 4.0" | 360 | 39 | Part 1042 | Fixed Turbocharger | Both |  |  |  | 0.01 | 0 | 0.009 | 0.34
Stellantis Europe S.p.A | 2026 | TFTGN02.0K4V | TFTGN02.0K4V | New Submission | Certificate of Conformity Only | TFTGN02.0K4V-001 | 2025-08-05 | Original Engine Manufacturer | Recreational | 0.4 | Category 1 | 10 years / 1,000 hrs |  | 4 Stroke Compression Ignition | 4 |  | Distillate Diesel Fuel | Direct Injection (Common Rail) | Tier 3 |  | Y | GFTGN02.0K4V | Inline engine | Turbocharged | Recreational Engine - Propulsion (>=37kW) |  | Engines belonging to this Engine Family have been tested according to 40 CFR Part 1042 and Part 1065 in order to demonstrate that they are fully NTE compliant. | 127 | 64 | Part 1042 | Variable Geometry Turbocharger | Liquid |  |  |  | 0 | 0 | 0.012 | 0.04
Stellantis Europe S.p.A | 2026 | TFTGN02.0K4Z | TFTGN02.0K4Z | New Submission | Certificate of Conformity Only | TFTGN02.0K4Z-002 | 2025-08-05 | Original Engine Manufacturer | Recreational | 0.4 | Category 1 | 10 years / 1,000 hrs |  | 4 Stroke Compression Ignition | 4 |  | Distillate Diesel Fuel | Direct Injection (Common Rail) | Tier 3 |  | Y | FFTGN02.0K4Z | Inline engine | Turbocharged | Recreational Engine - Propulsion (>=37kW) |  | Engines belonging to this Engine Family have been tested according to 40 CFR Part 1042 and Part 1065 in order to demonstrate that they are fully NTE compliant. Moreover the engines have been tested according to Annex VI to MARPOL 73/78. | 97 | 49 | Part 1042 | Waste Gate Turbocharger | Liquid |  |  |  | 0.105 | 0 | 0.018 | 0.082
Caterpillar Inc. | 2026 | TCPXN296.AT4 |  | New Submission | Certificate of Conformity and EIAPP Certificate | TCPXN296.AT4-015 | 2025-08-14 | Original Engine Manufacturer | Commercial | 18.4 | Category 2 | 10 years / 20,000 hrs |  | 4 Stroke Compression Ignition | 8 | Selective Catalytic Reduction, Electronic Engine Control | Distillate Diesel Fuel | Direct Injection (Unit Injector, Electronic) | Tier 4 | Tier III | N |  | Inline engine | Turbocharged | Constant Speed - Propulsion - Controllable Pitch Propeller, Variable Speed - Propulsion - Fixed Pitch Propeller |  |  | 5566 | 19 | Part 1042 | Fixed Turbocharger | Liquid |  |  |  |  | 1.07 | 1.125 | 1.42
MAN Truck & Bus AG | 2026 | TMNBN12.4RE2 |  | New Submission | Certificate of Conformity and EIAPP Certificate | TMNBN12.4RE2-004 | 2025-09-09 | Original Engine Manufacturer | Recreational | 2 | Category 1 | Other | 10 Years / 2000 hours | 4 Stroke Compression Ignition | 6 |  | Distillate Diesel Fuel | Direct Injection (Common Rail) | Tier 3 | Tier II | N |  | Inline engine | Turbocharged | Variable Speed - Propulsion - Fixed Pitch Propeller, Recreational Engine - Propulsion (>=37kW) |  |  | 625 | 50 | Part 1042 | Waste Gate Turbocharger | Liquid |  |  |  | 0 | 0.03 | 0.03 | 0.4
MAN Truck & Bus AG | 2026 | TMNBN24.2CO5 |  | New Submission | Certificate of Conformity and EIAPP Certificate | TMNBN24.2CO5-003 | 2025-09-08 | Original Engine Manufacturer | Commercial | 2 | Category 1 | 10 years / 10,000 hrs |  | 4 Stroke Compression Ignition | 12 | Oxidation catalyst, Electronic Engine Control | Distillate Diesel Fuel | Direct Injection (Common Rail) | Tier 4 | Tier III | N |  | V-shaped engine | Turbocharged | Variable Speed - Propulsion - Fixed Pitch Propeller, Variable Speed - Propulsion - Controllable Pitch Propeller |  |  | 1066 | 44 | Part 1042 | Fixed Turbocharger | Liquid |  |  |  |  | 1.1 | 0.003 | 1.4
MAN Truck & Bus AG | 2026 | TMNBN24.2LC4 |  | New Submission | Certificate of Conformity and EIAPP Certificate | TMNBN24.2LC4-010 | 2025-09-10 | Original Engine Manufacturer | Commercial | 2 | Category 1 | Other | 10 years / 5000 hrs | 4 Stroke Compression Ignition | 8 | Selective Catalytic Reduction, Electronic Engine Control | Distillate Diesel Fuel | Direct Injection (Common Rail) | Tier 4 | Tier III | N |  | V-shaped engine | Turbocharged | Variable Speed - Propulsion - Fixed Pitch Propeller |  |  | 1213 | 51 | Part 1042 | Variable Geometry Turbocharger | Liquid |  |  |  |  | 1 | 0.012 | 4.026
Deere & Company | 2026 | TJDXN04.5165 | 350MTE | New Submission | Certificate of Conformity Only | TJDXN04.5165-012 | 2025-09-04 | Original Engine Manufacturer | Commercial | 1.1 | Category 1 | 10 years / 10,000 hrs |  | 4 Stroke Compression Ignition | 4 |  | Distillate Diesel Fuel | Direct Injection (Common Rail) | Tier 3 |  | Y | FJDXN04.5165 | Inline engine | Turbocharged | Variable Speed - Propulsion - Fixed Pitch Propeller, Variable Speed - Auxiliary - Propeller Law |  |  | 93 | 21 | Part 1042 | Fixed Turbocharger | None |  |  |  | 0 | 0 | 0 | 0
Cummins Inc. | 2026 | TCEXN06.7AAC | M11QTA | Correction | Certificate of Conformity and EIAPP Certificate | TCEXN06.7AAC-005 | 2025-08-27 | Original Engine Manufacturer | Commercial | 1.1 | Category 1 | 10 years / 10,000 hrs |  | 4 Stroke Compression Ignition | 4 |  | Distillate Diesel Fuel | Direct Injection (Common Rail) | Tier 3 | Tier II | Y | CCEXN06.7AAC | Inline engine | Turbocharged | Constant Speed - Auxiliary |  | All ratings in this family are tested to ensure compliance with the NTE standards specified in 40 CFR 1042.101(c). NTE compliance is demonstrated by laboratory testing in accordance with 40 CFR 1042.515. Engineering judgment is used to select steady-state test points that characterize emissions throughout the full range of the marine NTE region. Data shown on attached slides was collected with an intake air temperature of 25 Deg C with plus and minus 5 Deg C. | 210 | 31 | Part 1042 | Variable Geometry Turbocharger | Liquid |  |  |  | 0 | 0.125 | 0 | 0
Cummins Inc. | 2026 | TCEXN15.0AAB | M25QTA01 | Correction | Certificate of Conformity and EIAPP Certificate | TCEXN15.0AAB-006 | 2025-09-16 | Original Engine Manufacturer | Commercial | 2.4 | Category 1 | 10 years / 10,000 hrs |  | 4 Stroke Compression Ignition | 6 |  | Distillate Diesel Fuel | Direct Injection (Common Rail) | Tier 3 | Tier II | N |  | Inline engine | Turbocharged | Constant Speed - Propulsion - Controllable Pitch Propeller |  |  | 470 | 31 | Part 1042 | Waste Gate Turbocharger | Both |  |  |  | 0.08 | 0.045 | 0 | 0.53
Cummins Inc. | 2026 | TCEXN15.0AAB | M25QTA01 | Correction | Certificate of Conformity and EIAPP Certificate | TCEXN15.0AAB-006 | 2025-09-16 | Original Engine Manufacturer | Commercial | 2.4 | Category 1 | 10 years / 10,000 hrs |  | 4 Stroke Compression Ignition | 6 |  | Distillate Diesel Fuel | Direct Injection (Common Rail) | Tier 3 | Tier II | N |  | Inline engine | Turbocharged | Constant Speed - Propulsion - Controllable Pitch Propeller, Constant Speed - Auxiliary |  |  | 470 | 31 | Part 1042 | Waste Gate Turbocharger | Both |  |  |  | 0.08 | 0.045 | 0 | 0.53
Mitsubishi Heavy Industries Engine & Turbocharger, Ltd. | 2026 | TMVXN24.5CCA | SR-TAW | Correction | Certificate of Conformity Only | TMVXN24.5CCA-002 | 2025-09-10 | Original Engine Manufacturer | Commercial | 4 | Category 1 | 10 years / 10,000 hrs |  | 4 Stroke Compression Ignition | 6 |  | Distillate Diesel Fuel | Direct Injection (Pump-Line-Nozzle, Mechanical) | Tier 3 |  | Y | HMVXN24.5CCA | Inline engine | Turbocharged | Variable Speed - Propulsion - Fixed Pitch Propeller, Variable Speed - Auxiliary - Propeller Law |  | Refer to the uploaded NTE report. | 510 | 21 | Part 1042 | Fixed Turbocharger | Liquid |  |  |  | 0.01 | 0.16 | 0.004 | 0.03
Progress Rail Locomotive Inc. | 2026 | TEMDN233.NZS | 710G4C-T3 | New Submission | Certificate of Conformity Only | TEMDN233.NZS-006 | 2025-10-08 | Original Engine Manufacturer | Commercial | 11.6 | Category 2 | 10 years / 20,000 hrs |  | 2 Stroke Compression Ignition | 16 |  | Distillate Diesel Fuel | Direct Injection (Unit Injector, Electronic) | Tier 3 |  | N |  | V-shaped engine | Turbocharged | Stationary - Emergency Generator |  |  | 3281 | 18 | Part 1042 | Fixed Turbocharger | Liquid |  |  |  | 1.05 | 1 | 1.23 | 1.94
MAN Truck & Bus AG | 2026 | TMNBN24.2LC4 |  | Running Change | Certificate of Conformity and EIAPP Certificate | TMNBN24.2LC4-010 | 2025-09-10 | Original Engine Manufacturer | Commercial | 2 | Category 1 | Other | 10 years / 5000 hrs | 4 Stroke Compression Ignition | 8 | Selective Catalytic Reduction, Electronic Engine Control | Distillate Diesel Fuel | Direct Injection (Common Rail) | Tier 4 | Tier III | N |  | V-shaped engine | Turbocharged | Variable Speed - Propulsion - Fixed Pitch Propeller |  |  | 1213 | 51 | Part 1042 | Waste Gate Turbocharger | Liquid |  |  |  |  | 1 | 0.015 | 4.426
Progress Rail Locomotive Inc. | 2026 | TEMDN233.T01 | 710-E23B | Running Change | Certificate of Conformity and EIAPP Certificate | TEMDN233.T01-005 | 2025-09-18 | Original Engine Manufacturer | Commercial | 11.6 | Category 2 | 10 years / 20,000 hrs |  | 2 Stroke Compression Ignition | 12 | Selective Catalytic Reduction, Oil Separator ; The oil separator provides reduction in PM emission by reducing volatile organic fraction of the PM emission in the exhaust. There are two oil separators in the engine for the left and right bank in the 710 Vee engine. | Distillate Diesel Fuel | Direct Injection (Unit Injector, Electronic) | Tier 4 | Tier III | N |  | V-shaped engine | Turbocharged | Variable Speed - Propulsion - Fixed Pitch Propeller |  | NTE emissions compliance was evaluated across the entire NTE zone by operating the engine at various NTE boundary conditions. The modal points from the certification cycle that fall within the NTE zone were also evaluated for NTE compliance. | 3306 | 18 | Part 1042 | Fixed Turbocharger | Liquid |  |  |  |  | 1.05 | 1.04 | 1.98
Scania CV AB | 2026 | TY9XN12.7DC6 |  | Correction | Certificate of Conformity Only | TY9XN12.7DC6-003 | 2025-10-21 | Original Engine Manufacturer | Commercial | 2.1 | Category 1 | 10 years / 10,000 hrs |  | 4 Stroke Compression Ignition | 6 |  | Distillate Diesel Fuel | Direct Injection (Unit Injector, Electronic) | Tier 3 |  | Y | HY9XN12.7DC6 | Inline engine | Turbocharged | Constant Speed - Propulsion - Controllable Pitch Propeller, Constant Speed - Auxiliary |  |  | 469 | 37 | Part 1042 | Fixed Turbocharger | Liquid |  |  |  | 0.018 | 0 | 0 | 0
Progress Rail Locomotive Inc. | 2026 | TEMDN233.TT3 | 710G7C | New Submission | Certificate of Conformity Only | TEMDN233.TT3-009 | 2025-10-16 | Original Engine Manufacturer | Remanufacture System | 11.6 | Category 2 | 10 years / 20,000 hrs |  | 2 Stroke Compression Ignition | 8 |  | Distillate Diesel Fuel | Direct Injection (Unit Injector, Electronic) |  |  | Y | CEMDN233.TT3 | V-shaped engine | Turbocharged | Variable Speed - Propulsion - Fixed Pitch Propeller |  |  | 4429 | 19 | Part 1042 | Fixed Turbocharger | Liquid | 1986 | 2011 | 2026-01-01 | 0 | 0 | 0.015 | 0.043
Perkins Engines Co Ltd | 2026 | TPKXN01.1GJ1 |  | New Submission | Certificate of Conformity Only | TPKXN01.1GJ1-017 | 2025-10-21 | Original Engine Manufacturer | Commercial | 0.3 | Category 1 | 5 years / 3,000 hrs |  | 4 Stroke Compression Ignition | 3 |  | Distillate Diesel Fuel | Indirect Injection (Pump-Line-Nozzle, Mechanical) | Tier 3 |  | N |  | Inline engine | Naturally aspirated | Constant Speed - Auxiliary |  |  | 11 | 10 | Part 1042 | [5 empty] | 0 | 0 | 0.013 | 0.034
Cummins Inc. | 2026 | TCEXN60.0AAC | M38QTA04 | Correction | Certificate of Conformity and EIAPP Certificate | TCEXN60.0AAC-015 | 2025-10-17 | Original Engine Manufacturer | Commercial | 3.7 | Category 1 | 10 years / 10,000 hrs |  | 4 Stroke Compression Ignition | 16 | Selective Catalytic Reduction, Electronic Engine Control | Distillate Diesel Fuel | Direct Injection (Common Rail) | Tier 4 | Tier III | Y | SCEXN60.0AAC | V-shaped engine | Turbocharged | Variable Speed - Propulsion - Fixed Pitch Propeller |  | All ratings in this family are tested to ensure compliance with the NTE standards specified in 40 CFR 1042.101(c). NTE compliance is demonstrated by laboratory testing in accordance with 40 CFR 1042.515. Engineering judgment is used to select steady-state test points that characterize emissions throughout the full range of the marine NTE region. Data shown on attached slides was collected with an intake air temperature of 25 Deg C with plus and minus 5 Deg C. | 2300 | 38 | Part 1042 | Fixed Turbocharger | Liquid |  |  |  | 0.018 | 1.27 | 0.004 | 0
Beta Marine Ltd | 2026 | TBTAN01.5BCD | BETA38 | New Submission | Certificate of Conformity Only | TBTAN01.5BCD-003 | 2025-11-14 | Post-manufacture Marinizer | Recreational | 0.3 | Category 1 | 10 years / 1,000 hrs |  | 4 Stroke Compression Ignition | 3 |  | Distillate Diesel Fuel | Indirect Injection (Pump-Line-Nozzle, Mechanical) | Tier 3 |  | Y | EBTAN01.5BCD | Inline engine | Naturally aspirated | Variable Speed - Propulsion - Fixed Pitch Propeller |  | 41 CFR 1042 NTE mode using NTE zone for commercial CI marine engines per 1042.505(b)(1) as engine under 37kW. | 27 | 20 | Part 1042 | [5 empty] | 0 | 0 | 0 | 0
Steyr Motors AG | 2026 | TSTYN3.201M1 | M16TCAM | New Submission | Certificate of Conformity Only | TSTYN3.201M1-001 | 2025-11-05 | Original Engine Manufacturer | Commercial | 0.5 | Category 1 | 10 years / 10,000 hrs |  | 4 Stroke Compression Ignition | 6 |  | Distillate Diesel Fuel | Direct Injection (Unit Injector, Mechanical) | Tier 3 |  | Y | HSTYN3.201M1 | Inline engine | Turbocharged | Variable Speed - Propulsion - Fixed Pitch Propeller, Variable Speed - Auxiliary - Propeller Law |  |  | 113 | 35 | Part 1042 | Fixed Turbocharger | Liquid |  |  |  | 0 | 0.168 | 0 | 0.081
HD Construction Equipment Co., Ltd. | 2026 | TDICN07.6LCA | DL08C | New Submission | Certificate of Conformity Only | TDICN07.6LCA-003 | 2025-11-26 | Original Engine Manufacturer | Commercial | 1.2 | Category 1 | 10 years / 10,000 hrs |  | 4 Stroke Compression Ignition | 6 |  | Distillate Diesel Fuel | Direct Injection (Common Rail) | Tier 3 |  | N |  | Inline engine | Turbocharged | Constant Speed - Auxiliary |  |  | 280 | 37 | Part 1042 | Fixed Turbocharger | Liquid |  |  |  | 0 | 0 | 0 | 0.004
Yanmar Power Technology Co., Ltd. | 2026 | TYDXN02.2E4N |  | Correction | Certificate of Conformity Only | TYDXN02.2E4N-003 | 2025-11-12 | Original Engine Manufacturer | Commercial | 0.5 | Category 1 | 7 years / 5,000 hrs |  | 4 Stroke Compression Ignition | 4 |  | Distillate Diesel Fuel | Direct Injection (Common Rail) | Tier 3 |  | Y | RYDXN01.6E3N | Inline engine | Naturally aspirated | Variable Speed - Propulsion - Fixed Pitch Propeller |  |  | 33 | 17 | Part 1042 | [5 empty] | 0.04 | 0 | 0 | 0.3
AB Volvo Penta | 2026 | TVPXN05.5DCC | D4/D6-MP | Running Change | Certificate of Conformity and EIAPP Certificate | TVPXN05.5DCC-003 | 2025-07-29 | Original Engine Manufacturer | Recreational | 0.9 | Category 1 | 10 years / 1,000 hrs |  | 4 Stroke Compression Ignition | 4 |  | Distillate Diesel Fuel | Direct Injection (Common Rail) | Tier 3 | Tier II | Y | MVPXN05.5DCC | Inline engine | Turbocharged | Variable Speed - Propulsion - Fixed Pitch Propeller, Recreational Engine - Propulsion (>=37kW) |  |  | 353 | 64 | Part 1042 | Fixed Turbocharger | Liquid |  |  |  | 0.043 | 0 | 0.008 | 0
AB Volvo Penta | 2026 | TVPXN05.5DCC | D4/D6-MP | Running Change | Certificate of Conformity and EIAPP Certificate | TVPXN05.5DCC-003 | 2025-07-29 | Original Engine Manufacturer | Recreational | 0.9 | Category 1 | 10 years / 1,000 hrs |  | 4 Stroke Compression Ignition | 6 |  | Distillate Diesel Fuel | Direct Injection (Common Rail) | Tier 3 | Tier II | Y | MVPXN05.5DCC | Inline engine | Other | Variable Speed - Propulsion - Fixed Pitch Propeller, Recreational Engine - Propulsion (>=37kW) |  |  | 353 | 64 | Part 1042 | Fixed Turbocharger | Liquid |  |  |  | 0.043 | 0 | 0.008 | 0
Cummins Inc. | 2026 | TCEXN19.0AAA | M32QTA01 | Correction | Certificate of Conformity and EIAPP Certificate | TCEXN19.0AAA-016 | 2025-11-19 | Original Engine Manufacturer | Commercial | 3.1 | Category 1 | 10 years / 10,000 hrs |  | 4 Stroke Compression Ignition | 12 |  | Distillate Diesel Fuel | Direct Injection (Common Rail) | Tier 3 | Tier II | Y | DCEXN19.0AAA | V-shaped engine | Turbocharged | Variable Speed - Propulsion - Fixed Pitch Propeller, Variable Speed - Propulsion - Controllable Pitch Propeller |  | All ratings in this family are tested to ensure compliance with the NTE standards specified in 40 CFR 1042.101(c). NTE compliance is demonstrated by laboratory testing in accordance with 40 CFR 1042.515. Engineering judgment is used to select steady-state test points that characterize emissions throughout the full range of the marine NTE region. Data shown in attached slides were collected with an intake air temperature of 25 plus and minus 5 Deg C. | 597 | 32 | Part 1042 | Fixed Turbocharger | Liquid |  |  |  | 0 | 0 | 0.021 | 0.011
Progress Rail Locomotive Inc. | 2026 | TEMDN211.TEF | 645EB, 645FB | Running Change | Certificate of Conformity Only | TEMDN211.TEF-001 | 2025-09-04 | Original Engine Manufacturer | Remanufacture System | 10.5 | Category 2 | 10 years / 20,000 hrs |  | 2 Stroke Compression Ignition | 16 |  | Distillate Diesel Fuel | Direct Injection (Unit Injector, Mechanical) |  |  | Y | AEMDN211.TEF | V-shaped engine | Turbocharged | Constant Speed - Auxiliary |  |  | 3284 | 17 | Part 1042 | Fixed Turbocharger | Liquid | 1973 | 2003 | 2026-01-01 | 0 | 0 | 0.015 | 0.043
Yanmar Power Technology Co., Ltd. | 2026 | TYDXN03.3S4T |  | New Submission | Certificate of Conformity Only | TYDXN03.3S4T-014 | 2025-12-15 | Original Engine Manufacturer | Commercial | 0.8 | Category 1 | 10 years / 10,000 hrs |  | 4 Stroke Compression Ignition | 4 |  | Distillate Diesel Fuel | Direct Injection (Pump-Line-Nozzle, Mechanical) | Tier 3 |  | Y | PYDXN03.3S4T | Inline engine | Turbocharged | Constant Speed - Auxiliary |  |  | 51 | 15 | Part 1042 | Waste Gate Turbocharger | Not Applicable |  |  |  | 0.17 | 0 | 0.018 | 0.47
NANNI INDUSTRIES SAS | 2026 | TNANN00.7SM1 | SM | New Submission | Certificate of Conformity Only | TNANN00.7SM1-001 | 2026-01-13 | Post-manufacture Marinizer | Commercial | 0.2 | Category 1 | 5 years / 3,000 hrs |  | 4 Stroke Compression Ignition | 2 |  | Distillate Diesel Fuel | Indirect Injection (Pump-Line-Nozzle, Mechanical) | Tier 3 |  | Y | ENANN00.7SM1 | Inline engine | Naturally aspirated | Variable Speed - Propulsion - Fixed Pitch Propeller |  |  | 15 | 21 | Part 1042 | [5 empty] | 0.016 | 0 | 0.018 | 0.285
NANNI INDUSTRIES SAS | 2026 | TNANN01.5051 |  | Correction | Certificate of Conformity Only | TNANN01.5051-008 | 2026-01-13 | Post-manufacture Marinizer | Commercial | 0.3 | Category 1 | 7 years / 5,000 hrs |  | 4 Stroke Compression Ignition | 4 |  | Distillate Diesel Fuel | Indirect Injection (Pump-Line-Nozzle, Mechanical) | Tier 3 |  | Y | FNANN01.5051 | Inline engine | Naturally aspirated | Variable Speed - Propulsion - Fixed Pitch Propeller |  |  | 28 | 19 | Part 1042 | [5 empty] | 0.016 | 0 | 0.018 | 0.285
Progress Rail Locomotive Inc. | 2026 | TEMDN186.TMJ | 16-710G7B | New Submission | Certificate of Conformity Only | TEMDN186.TMJ-003 | 2025-09-18 |  | Remanufacture System based on Locomotive | [20 empty] | Part 1042 |  |  | 1994 | 2003 | 2026-01-16
MAN Truck & Bus AG | 2026 | TMNBN29.6CO4 |  | Correction | Certificate of Conformity and EIAPP Certificate | TMNBN29.6CO4-011 | 2025-09-10 | Original Engine Manufacturer | Commercial | 2.4 | Category 1 | 10 years / 10,000 hrs |  | 4 Stroke Compression Ignition | 12 | Ammonia slip catalyst, | Distillate Diesel Fuel | Direct Injection (Common Rail) | Tier 4 | Tier III | N |  | V-shaped engine | Turbocharged | Variable Speed - Propulsion - Controllable Pitch Propeller, Variable Speed - Auxiliary - Propeller Law |  |  | 1213 | 41 | Part 1042 | Waste Gate Turbocharger | Liquid |  |  |  |  | 1 | 0.015 | 4.426
Cummins Inc. | 2026 | TCEXN38.0AAC | M32QTA04 | Correction | Certificate of Conformity and EIAPP Certificate | TCEXN38.0AAC-001 | 2025-05-07 | Original Engine Manufacturer | Commercial | 3.1 | Category 1 | 10 years / 10,000 hrs |  | 4 Stroke Compression Ignition | 12 | Selective Catalytic Reduction, Electronic Engine Control | Distillate Diesel Fuel | Direct Injection (Common Rail) | Tier 4 | Tier III | Y | NCEXN38.0AAC | V-shaped engine | Turbocharged | Variable Speed - Auxiliary - Non Propeller Law (>=19kW) |  | All ratings in this family are tested to ensure compliance with the NTE standards specified in 40 CFR 1042.101(c). NTE compliance is demonstrated by laboratory testing in accordance with 40 CFR 1042.515. Engineering judgment is used to select steady-state test points that characterize emissions throughout the full range of the marine NTE region. Data shown on attached slides was collected with an intake air temperature of 25 Deg C with plus and minus 5 Deg C. | 1148 | 30 | Part 1042 | Fixed Turbocharger | Liquid |  |  |  | 0.018 | 1.27 | 0.004 | 0
Perkins Engines Co Ltd | 2026 | TPKXN07.0BP2 |  | New Submission | Certificate of Conformity Only | TPKXN07.0BP2-006 | 2025-07-28 | Original Engine Manufacturer | Commercial | 1.1 | Category 1 | 10 years / 10,000 hrs |  | 4 Stroke Compression Ignition | 6 |  | Distillate Diesel Fuel | Direct Injection (Common Rail) | Tier 3 |  | Y | PPKXN07.0BP2 | Inline engine | Turbocharged | Constant Speed - Auxiliary |  |  | 142 | 20 | Part 1042 | Fixed Turbocharger | Liquid |  |  |  | 0.01 | 0 | 0.009 | 0.34
Perkins Engines Co Ltd | 2026 | TPKXN07.0BW5 |  | New Submission | Certificate of Conformity and EIAPP Certificate | TPKXN07.0BW5-003 | 2025-07-23 | Original Engine Manufacturer | Commercial | 1.1 | Category 1 | 10 years / 10,000 hrs |  | 4 Stroke Compression Ignition | 6 |  | Distillate Diesel Fuel | Direct Injection (Common Rail) | Tier 3 | Tier II | Y | KPKXN07.0BW5 | Inline engine | Turbocharged | Variable Speed - Propulsion - Fixed Pitch Propeller, Variable Speed - Propulsion - Controllable Pitch Propeller |  |  | 317 | 45 | Part 1042 | Waste Gate Turbocharger | Liquid |  |  |  | 0 | 0 | 0.009 | 0.34
Perkins Engines Co Ltd | 2026 | TPKXN07.0BW7 |  | New Submission | Certificate of Conformity and EIAPP Certificate | TPKXN07.0BW7-004 | 2025-07-23 | Original Engine Manufacturer | Commercial | 1.1 | Category 1 | 10 years / 10,000 hrs |  | 4 Stroke Compression Ignition | 6 |  | Distillate Diesel Fuel | Direct Injection (Common Rail) | Tier 3 | Tier II | Y | KPKXN07.0BW7 | Inline engine | Turbocharged | Variable Speed - Propulsion - Fixed Pitch Propeller |  |  | 209 | 30 | Part 1042 | Waste Gate Turbocharger | Liquid |  |  |  | 0 | 0 | 0.009 | 0.34
Perkins Engines Co Ltd | 2026 | TPKXN04.4MN1 | PERK 1204D-E44TA CAT C4.4 | New Submission | Certificate of Conformity Only | TPKXN04.4MN1-001 | 2025-07-15 | Original Engine Manufacturer | Commercial | 1 | Category 1 | 10 years / 10,000 hrs |  | 4 Stroke Compression Ignition | 4 |  | Distillate Diesel Fuel | Direct Injection (Common Rail) | Tier 3 |  | Y | KPKXN04.4MN1 | Inline engine | Turbocharged | Constant Speed - Auxiliary |  |  | 142 | 32 | Part 1042 | Fixed Turbocharger | Liquid |  |  |  | 0.01 | 0 | 0.009 | 0.34
Deere & Company | 2026 | TJDXN06.8147 | 350MAC | New Submission | Certificate of Conformity and EIAPP Certificate | TJDXN06.8147-001 | 2025-06-17 | Original Engine Manufacturer | Commercial | 1.1 | Category 1 | 10 years / 10,000 hrs |  | 4 Stroke Compression Ignition | 6 |  | Distillate Diesel Fuel | Direct Injection (Common Rail) | Tier 3 | Tier II | Y | CJDXN06.8147 | Inline engine | Turbocharged | Constant Speed - Auxiliary |  |  | 246 | 37 | Part 1042 | Fixed Turbocharger | Liquid |  |  |  | 0 | 0 | 0.006 | 0
Deere & Company | 2026 | TJDXN04.5161 | 350MHB | New Submission | Certificate of Conformity Only | TJDXN04.5161-003 | 2025-06-17 | Original Engine Manufacturer | Commercial | 1.1 | Category 1 | 10 years / 10,000 hrs |  | 4 Stroke Compression Ignition | 4 |  | Distillate Diesel Fuel | Direct Injection (Common Rail) | Tier 3 |  | Y | FJDXN04.5161 | Inline engine | Turbocharged | Constant Speed - Auxiliary |  |  | 129 | 29 | Part 1042 | Fixed Turbocharger | Air |  |  |  | 0 | 0 | 0 | 0
Deere & Company | 2026 | TJDXN06.8162 | 350MHC | New Submission | Certificate of Conformity and EIAPP Certificate | TJDXN06.8162-004 | 2025-07-07 | Original Engine Manufacturer | Commercial | 1.1 | Category 1 | 10 years / 10,000 hrs |  | 4 Stroke Compression Ignition | 6 |  | Distillate Diesel Fuel | Direct Injection (Common Rail) | Tier 3 | Tier II | Y | FJDXN06.8162 | Inline engine | Turbocharged | Variable Speed - Auxiliary - Non Propeller Law (>=19kW) |  |  | 187 | 28 | Part 1042 | Variable Geometry Turbocharger | Air |  |  |  | 0 | 0 | 0.034 | 0.075
AB Volvo Penta | 2026 | TVPXN12.8LKB | D13 MH MG | New Submission | Certificate of Conformity and EIAPP Certificate | TVPXN12.8LKB-013 | 2025-08-04 | Original Engine Manufacturer | Commercial | 2.1 | Category 1 | 10 years / 10,000 hrs |  | 4 Stroke Compression Ignition | 6 | Selective Catalytic Reduction, | Distillate Diesel Fuel | Direct Injection (Unit Injector, Electronic) | Tier 3 | Tier III | Y | RVPXN12.8LKB | Inline engine | Turbocharged | Constant Speed - Propulsion - Controllable Pitch Propeller, Constant Speed - Auxiliary |  |  | 449 | 35 | Part 1042 | Waste Gate Turbocharger | Air |  |  |  | 1 | 1 | 0.001 | 1.1
AB Volvo Penta | 2026 | TVPXN12.8LKB | D13 MH MG | New Submission | Certificate of Conformity and EIAPP Certificate | TVPXN12.8LKB-013 | 2025-08-04 | Original Engine Manufacturer | Commercial | 2.1 | Category 1 | 10 years / 10,000 hrs |  | 4 Stroke Compression Ignition | 6 | Selective Catalytic Reduction, | Distillate Diesel Fuel | Direct Injection (Unit Injector, Electronic) | Tier 3 | Tier III | Y | RVPXN12.8LKB | Inline engine | Turbocharged | Constant Speed - Propulsion - Controllable Pitch Propeller, Variable Speed - Propulsion - Fixed Pitch Propeller, Variable Speed - Propulsion - Controllable Pitch Propeller, Variable Speed - Auxiliary - Propeller Law, Variable Speed - Auxiliary - Non Propeller Law (>=19kW) |  |  | 449 | 35 | Part 1042 | Waste Gate Turbocharger | Air |  |  |  | 1 | 1 | 0.001 | 1.1
AB Volvo Penta | 2026 | TVPXN16.1NKA | D16 MH/MG | New Submission | Certificate of Conformity and EIAPP Certificate | TVPXN16.1NKA-010 | 2025-07-30 | Original Engine Manufacturer | Commercial | 2.6 | Category 1 | 10 years / 10,000 hrs |  | 4 Stroke Compression Ignition | 6 |  | Distillate Diesel Fuel | Direct Injection (Unit Injector, Electronic) | Tier 3 | Tier II | N |  | Inline engine | Turbocharged | Variable Speed - Propulsion - Fixed Pitch Propeller, Variable Speed - Propulsion - Controllable Pitch Propeller, Variable Speed - Auxiliary - Propeller Law, Variable Speed - Auxiliary - Non Propeller Law (>=19kW) |  |  | 598 | 36 | Part 1042 | Fixed Turbocharger | Air |  |  |  | 0 | 0.05 | 0.005 | 0.1
AB Volvo Penta | 2026 | TVPXN05.5DAF | D4/D6 MP | New Submission | Certificate of Conformity and EIAPP Certificate | TVPXN05.5DAF-002 | 2025-07-22 | Original Engine Manufacturer | Commercial | 0.9 | Category 1 | Other | 10 years / 5,000 hrs | 4 Stroke Compression Ignition | 6 |  | Distillate Diesel Fuel | Direct Injection (Common Rail) | Tier 3 | Tier II | Y | NVPXN05.5DAF | Inline engine | Other | Variable Speed - Propulsion - Fixed Pitch Propeller |  |  | 280 | 64 | Part 1042 | Fixed Turbocharger | Liquid |  |  |  | 0.083 | 0 | 0 | 0
Societe Internationale des Moteurs-Baudouin | 2025 | SMRBN19.6CM3 | 6M33.3 | Correction | Certificate of Conformity Only | SMRBN19.6CM3-003 | 2024-11-18 | Original Engine Manufacturer | Commercial | 3.2 | Category 1 | 10 years / 10,000 hrs |  | 4 Stroke Compression Ignition | 6 |  | Distillate Diesel Fuel | Direct Injection (Common Rail) | Tier 3 |  | N |  | Inline engine | Turbocharged | Constant Speed - Propulsion - Controllable Pitch Propeller |  |  | 574 | 29 | Part 1042 | Fixed Turbocharger | Liquid |  |  |  | 0 | 0 | 0.025 | 0.441
Mitsubishi Heavy Industries Engine & Turbocharger, Ltd. | 2025 | SMVXN18.6CCA | SA-TK | Running Change | Certificate of Conformity Only | SMVXN18.6CCA-002 | 2024-07-25 | Original Engine Manufacturer | Commercial | 3 | Category 1 | 10 years / 10,000 hrs |  | 4 Stroke Compression Ignition | 6 |  | Distillate Diesel Fuel | Direct Injection (Pump-Line-Nozzle, Mechanical) | Tier 3 |  | Y | EMVXN18.6CCA | Inline engine | Turbocharged | Variable Speed - Propulsion - Fixed Pitch Propeller, Variable Speed - Auxiliary - Propeller Law |  | Please refer to NTE report | 405 | 22 | Part 1042 | Fixed Turbocharger | Liquid |  |  |  | 0.01 | 0.16 | 0.005 | 0.04
Beta Marine Ltd | 2025 | SBTAN01.5BCD | BETA38 | New Submission | Certificate of Conformity Only | SBTAN01.5BCD-003 | 2024-11-15 | Post-manufacture Marinizer | Recreational | 0.3 | Category 1 | 10 years / 1,000 hrs |  | 4 Stroke Compression Ignition | 3 |  | Distillate Diesel Fuel | Indirect Injection (Pump-Line-Nozzle, Mechanical) | Tier 3 |  | Y | EBTAN01.5BCD | Inline engine | Naturally aspirated | Variable Speed - Propulsion - Fixed Pitch Propeller |  | 41 CFR 1042 NTE mode using NTE zone for commercial CI marine engines per 1042.505(b)(1) as engine under 37kW. | 27 | 20 | Part 1042 | [5 empty] | 0 | 0 | 0 | 0
Wartsila Oyj | 2025 | SWNFN581.34S | 34DF+SCR | New Submission | Certificate of Conformity and EIAPP Certificate | SWNFN581.34S-002 | 2024-12-20 | Original Engine Manufacturer | Commercial | 36.3 | Category 3 | Other | 3 Years / 12,000 Hours | 4 Stroke Compression Ignition | 8 | Selective Catalytic Reduction, Electronic Engine Control | Natural Gas | Other | Tier 3 | Tier III | Y | NWNFN581.34S | Inline engine | Turbocharged | Constant Speed - Propulsion - Controllable Pitch Propeller |  |  | 8000 | 14 | Part 1042 | Waste Gate Turbocharger | Liquid |  |  |  | 1 | 1.144 | 1 | 1.105
Wartsila Oyj | 2025 | SWNFN581.34S | 34DF+SCR | New Submission | Certificate of Conformity and EIAPP Certificate | SWNFN581.34S-002 | 2024-12-20 | Original Engine Manufacturer | Commercial | 36.3 | Category 3 | Other | 3 Years / 12,000 Hours | 4 Stroke Compression Ignition | 16 | Selective Catalytic Reduction, DI, MFI, VVT, TC, CAC | Natural Gas | Other | Tier 3 | Tier III | Y | NWNFN581.34S | V-shaped engine | Turbocharged | Constant Speed - Auxiliary |  |  | 8000 | 14 | Part 1042 | Waste Gate Turbocharger | Liquid |  |  |  | 1 | 1.144 | 1 | 1.105
Wartsila Oyj | 2025 | SWNFN581.34S | 34DF+SCR | New Submission | Certificate of Conformity and EIAPP Certificate | SWNFN581.34S-002 | 2024-12-20 | Original Engine Manufacturer | Commercial | 36.3 | Category 3 | Other | 3 Years / 12,000 Hours | 4 Stroke Compression Ignition | 16 | Selective Catalytic Reduction, Electronic Engine Control | Natural Gas | Other | Tier 3 | Tier III | Y | NWNFN581.34S | V-shaped engine | Turbocharged | Constant Speed - Auxiliary |  |  | 8000 | 14 | Part 1042 | Waste Gate Turbocharger | Liquid |  |  |  | 1 | 1.144 | 1 | 1.105
Wartsila Oyj | 2025 | SWNFN581.34S | 34DF+SCR | New Submission | Certificate of Conformity and EIAPP Certificate | SWNFN581.34S-002 | 2024-12-20 | Original Engine Manufacturer | Commercial | 36.3 | Category 3 | Other | 3 Years / 12,000 Hours | 4 Stroke Compression Ignition | 6 | Selective Catalytic Reduction, Electronic Engine Control | Distillate Diesel Fuel | Direct Injection (Unit Injector, Mechanical) | Tier 3 | Tier III | Y | NWNFN581.34S | Inline engine | Turbocharged | Constant Speed - Auxiliary |  |  | 8000 | 14 | Part 1042 | Waste Gate Turbocharger | Liquid |  |  |  | 1 | 1.144 | 1 | 1.105
Wartsila Oyj | 2025 | SWNFN581.34S | 34DF+SCR | New Submission | Certificate of Conformity and EIAPP Certificate | SWNFN581.34S-002 | 2024-12-20 | Original Engine Manufacturer | Commercial | 36.3 | Category 3 | Other | 3 Years / 12,000 Hours | 4 Stroke Compression Ignition | 8 | Selective Catalytic Reduction, Electronic Engine Control | Distillate Diesel Fuel | Direct Injection (Unit Injector, Mechanical) | Tier 3 | Tier III | Y | NWNFN581.34S | Inline engine | Turbocharged | Constant Speed - Auxiliary |  |  | 8000 | 14 | Part 1042 | Waste Gate Turbocharger | Liquid |  |  |  | 1 | 1.144 | 1 | 1.105
Wartsila Oyj | 2025 | SWNFN581.34S | 34DF+SCR | New Submission | Certificate of Conformity and EIAPP Certificate | SWNFN581.34S-002 | 2024-12-20 | Original Engine Manufacturer | Commercial | 36.3 | Category 3 | Other | 3 Years / 12,000 Hours | 4 Stroke Compression Ignition | 9 | Selective Catalytic Reduction, DI, MFI, VVT, TC, CAC | Distillate Diesel Fuel | Direct Injection (Unit Injector, Mechanical) | Tier 3 | Tier III | Y | NWNFN581.34S | Inline engine | Turbocharged | Constant Speed - Propulsion - Controllable Pitch Propeller |  |  | 8000 | 14 | Part 1042 | Waste Gate Turbocharger | Liquid |  |  |  | 1 | 1.144 | 1 | 1.105
Wartsila Oyj | 2025 | SWNFN581.34S | 34DF+SCR | New Submission | Certificate of Conformity and EIAPP Certificate | SWNFN581.34S-002 | 2024-12-20 | Original Engine Manufacturer | Commercial | 36.3 | Category 3 | Other | 3 Years / 12,000 Hours | 4 Stroke Compression Ignition | 9 | Selective Catalytic Reduction, DI, MFI, VVT, TC, CAC | Natural Gas | Other | Tier 3 | Tier III | Y | NWNFN581.34S | Inline engine | Turbocharged | Constant Speed - Propulsion - Controllable Pitch Propeller |  |  | 8000 | 14 | Part 1042 | Waste Gate Turbocharger | Liquid |  |  |  | 1 | 1.144 | 1 | 1.105
Wartsila Oyj | 2025 | SWNFN581.34S | 34DF+SCR | New Submission | Certificate of Conformity and EIAPP Certificate | SWNFN581.34S-002 | 2024-12-20 | Original Engine Manufacturer | Commercial | 36.3 | Category 3 | Other | 3 Years / 12,000 Hours | 4 Stroke Compression Ignition | 6 | Selective Catalytic Reduction, DI, MFI, VVT, TC, CAC | Natural Gas | Other | Tier 3 | Tier III | Y | NWNFN581.34S | Inline engine | Turbocharged | Constant Speed - Propulsion - Controllable Pitch Propeller |  |  | 8000 | 14 | Part 1042 | Waste Gate Turbocharger | Liquid |  |  |  | 1 | 1.144 | 1 | 1.105
Wartsila Oyj | 2025 | SWNFN581.34S | 34DF+SCR | New Submission | Certificate of Conformity and EIAPP Certificate | SWNFN581.34S-002 | 2024-12-20 | Original Engine Manufacturer | Commercial | 36.3 | Category 3 | Other | 3 Years / 12,000 Hours | 4 Stroke Compression Ignition | 12 | Selective Catalytic Reduction, DI, MFI, VVT, TC, CAC | Distillate Diesel Fuel | Direct Injection (Unit Injector, Mechanical) | Tier 3 | Tier III | Y | NWNFN581.34S | V-shaped engine | Turbocharged | Constant Speed - Auxiliary |  |  | 8000 | 14 | Part 1042 | Waste Gate Turbocharger | Liquid |  |  |  | 1 | 1.144 | 1 | 1.105
Wartsila Oyj | 2025 | SWNFN581.34S | 34DF+SCR | New Submission | Certificate of Conformity and EIAPP Certificate | SWNFN581.34S-002 | 2024-12-20 | Original Engine Manufacturer | Commercial | 36.3 | Category 3 | Other | 3 Years / 12,000 Hours | 4 Stroke Compression Ignition | 16 | Selective Catalytic Reduction, DI, MFI, VVT, TC, CAC | Natural Gas | Other | Tier 3 | Tier III | Y | NWNFN581.34S | V-shaped engine | Turbocharged | Constant Speed - Propulsion - Controllable Pitch Propeller |  |  | 8000 | 14 | Part 1042 | Waste Gate Turbocharger | Liquid |  |  |  | 1 | 1.144 | 1 | 1.105
Wartsila Oyj | 2025 | SWNFN581.34S | 34DF+SCR | New Submission | Certificate of Conformity and EIAPP Certificate | SWNFN581.34S-002 | 2024-12-20 | Original Engine Manufacturer | Commercial | 36.3 | Category 3 | Other | 3 Years / 12,000 Hours | 4 Stroke Compression Ignition | 16 | Selective Catalytic Reduction, Electronic Engine Control | Distillate Diesel Fuel | Direct Injection (Unit Injector, Mechanical) | Tier 3 | Tier III | Y | NWNFN581.34S | V-shaped engine | Turbocharged | Constant Speed - Propulsion - Controllable Pitch Propeller |  |  | 8000 | 14 | Part 1042 | Waste Gate Turbocharger | Liquid |  |  |  | 1 | 1.144 | 1 | 1.105
Cummins Inc. | 2025 | SCEXN08.9AAB | M15QTA | New Submission | Certificate of Conformity and EIAPP Certificate | SCEXN08.9AAB-006 | 2024-12-03 | Original Engine Manufacturer | Commercial | 1.4 | Category 1 | 10 years / 10,000 hrs |  | 4 Stroke Compression Ignition | 6 |  | Distillate Diesel Fuel | Direct Injection (Common Rail) | Tier 3 | Tier II | Y | KCEXN08.9AAB | Inline engine | Turbocharged | Variable Speed - Propulsion - Fixed Pitch Propeller, Variable Speed - Auxiliary - Propeller Law |  | All ratings in this family are tested to ensure compliance with the NTE standards specified in 40 CFR 1042.101(c). NTE compliance is demonstrated by laboratory testing in accordance with 40 CFR 1042.515. Engineering judgment is used to select steady-state test points that characterize emissions throughout the full range of the marine NTE region. Data shown in attached slides were collected with an intake air temperature of 25 plus and minus 5 Deg C. | 336 | 38 | Part 1042 | Fixed Turbocharger | Liquid |  |  |  | 0.08 | 0.045 | 0 | 0.53
Yanmar Power Technology Co., Ltd. | 2025 | SYDXN02.2E4N |  | Correction | Certificate of Conformity Only | SYDXN02.2E4N-014 | 2024-12-12 | Original Engine Manufacturer | Commercial | 0.5 | Category 1 | 7 years / 5,000 hrs |  | 4 Stroke Compression Ignition | 3 |  | Distillate Diesel Fuel | Direct Injection (Common Rail) | Tier 3 |  | Y | RYDXN01.6E3N | Inline engine | Naturally aspirated | Variable Speed - Propulsion - Fixed Pitch Propeller |  |  | 33 | 17 | Part 1042 | [5 empty] | 0.04 | 0 | 0 | 0.3
Yanmar Power Technology Co., Ltd. | 2025 | SYDXN02.0D4C |  | New Submission | Certificate of Conformity Only | SYDXN02.0D4C-011 | 2024-12-11 | Original Engine Manufacturer | Commercial | 0.4 | Category 1 | 10 years / 10,000 hrs |  | 4 Stroke Compression Ignition | 4 |  | Distillate Diesel Fuel | Direct Injection (Common Rail) | Tier 3 |  | Y | PYDXN02.0D4C | Inline engine | Turbocharged | Variable Speed - Propulsion - Fixed Pitch Propeller |  |  | 81 | 41 | Part 1042 | Fixed Turbocharger | Liquid |  |  |  | 0.02 | 0 | 0 | 0
AB Volvo Penta | 2025 | SVPXN12.8RIB | D13 MP | New Submission | EIAPP Certificate Only | SVPXN12.8RIB-019 | 2024-12-05 | Original Engine Manufacturer | Commercial | 2.1 | Category 1 | 10 years / 10,000 hrs |  | 4 Stroke Compression Ignition | 6 | Selective Catalytic Reduction, | Distillate Diesel Fuel | Direct Injection (Unit Injector, Electronic) |  | Tier III | N |  | Inline engine | Turbocharged | Variable Speed - Propulsion - Fixed Pitch Propeller, Variable Speed - Propulsion - Controllable Pitch Propeller, Variable Speed - Auxiliary - Propeller Law, Variable Speed - Auxiliary - Non Propeller Law (>=19kW) |  |  | 588 | 46 |  | Waste Gate Turbocharger | Liquid
AB Volvo Penta | 2025 | SVPXN16.1LKA | D16 MH/MG | New Submission | Certificate of Conformity and EIAPP Certificate | SVPXN16.1LKA-018 | 2024-12-03 | Original Engine Manufacturer | Commercial | 2.6 | Category 1 | 10 years / 10,000 hrs |  | 4 Stroke Compression Ignition | 6 | Selective Catalytic Reduction, | Distillate Diesel Fuel | Direct Injection (Unit Injector, Electronic) | Tier 3 | Tier III | Y | RVPXN16.1LKA | Inline engine | Turbocharged | Constant Speed - Propulsion - Controllable Pitch Propeller, Constant Speed - Auxiliary |  |  | 596 | 37 | Part 1042 | Fixed Turbocharger | Liquid |  |  |  | 1 | 1 | 0.001 | 1.1
MAN Truck & Bus AG | 2025 | SMNBN29.6RE3 |  | New Submission | Certificate of Conformity and EIAPP Certificate | SMNBN29.6RE3-010 | 2024-12-17 | Original Engine Manufacturer | Recreational | 2.4 | Category 1 | 10 years / 1,000 hrs |  | 4 Stroke Compression Ignition | 12 | Ammonia slip catalyst, Electronic Engine Control | Distillate Diesel Fuel | Direct Injection (Common Rail) | Tier 3 | Tier III | N |  | V-shaped engine | Turbocharged | Recreational Engine - Propulsion (>=37kW) |  |  | 1618 | 50 | Part 1042 | Waste Gate Turbocharger | Liquid |  |  |  | 1 | 1 | 0.02 | 1.683
AB Volvo Penta | 2025 | SVPXN12.8RIA | D13 MP | New Submission | Certificate of Conformity and EIAPP Certificate | SVPXN12.8RIA-020 | 2024-12-09 | Original Engine Manufacturer | Commercial | 2.1 | Category 1 | 10 years / 10,000 hrs |  | 4 Stroke Compression Ignition | 6 | Selective Catalytic Reduction, | Distillate Diesel Fuel | Direct Injection (Unit Injector, Electronic) | Tier 3 | Tier II | N |  | Inline engine | Turbocharged | Variable Speed - Propulsion - Fixed Pitch Propeller, Variable Speed - Propulsion - Controllable Pitch Propeller, Variable Speed - Auxiliary - Propeller Law, Variable Speed - Auxiliary - Non Propeller Law (>=19kW) |  |  | 588 | 46 | Part 1042 | Waste Gate Turbocharger | Liquid |  |  |  | 1 | 1 | 0.001 | 1.1
Northern Lights Inc. | 2025 | SADEN07.2S4L |  | New Submission | Certificate of Conformity Only | SADEN07.2S4L-003 | 2024-12-17 | Post-manufacture Marinizer | Commercial | 1.1 | Category 1 | 10 years / 10,000 hrs |  | 4 Stroke Compression Ignition | 4 |  | Distillate Diesel Fuel | Direct Injection (Common Rail) | Tier 3 |  | Y | RADEN07.2S4L | Inline engine | Turbocharged | Constant Speed - Auxiliary |  |  | 235 | 35 | Part 1042 | Fixed Turbocharger | Liquid |  |  |  | 1.73 | 1.12 | 1.12 | 2.46
Northern Lights Inc. | 2025 | SADEN07.2S4L |  | New Submission | Certificate of Conformity Only | SADEN07.2S4L-003 | 2024-12-17 | Post-manufacture Marinizer | Commercial | 1.1 | Category 1 | 10 years / 10,000 hrs |  | 4 Stroke Compression Ignition | 6 |  | Distillate Diesel Fuel | Direct Injection (Common Rail) | Tier 3 |  | Y | RADEN07.2S4L | Inline engine | Turbocharged | Variable Speed - Propulsion - Fixed Pitch Propeller |  |  | 235 | 35 | Part 1042 | Fixed Turbocharger | Liquid |  |  |  | 1.73 | 1.12 | 1.12 | 2.46
Northern Lights Inc. | 2025 | SADEN07.2S4G |  | New Submission | Certificate of Conformity Only | SADEN07.2S4G-004 | 2024-12-17 | Post-manufacture Marinizer | Commercial | 1.1 | Category 1 | 10 years / 10,000 hrs |  | 4 Stroke Compression Ignition | 6 |  | Distillate Diesel Fuel | Direct Injection (Common Rail) | Tier 3 |  | Y | RADEN07.2S4G | Inline engine | Turbocharged | Constant Speed - Auxiliary |  |  | 316 | 47 | Part 1042 | Fixed Turbocharger | Liquid |  |  |  | 1.73 | 1.12 | 1.12 | 2.46
Caterpillar Inc. | 2025 | SCPXN32.1EP4 |  | Running Change | Certificate of Conformity and EIAPP Certificate | SCPXN32.1EP4-001 | 2024-06-05 | Original Engine Manufacturer | Commercial | 2.6 | Category 1 | 10 years / 10,000 hrs |  | 4 Stroke Compression Ignition | 12 | Selective Catalytic Reduction, Electronic Engine Control | Distillate Diesel Fuel | Direct Injection (Unit Injector, Electronic) | Tier 4 | Tier III | Y | JCPXN32.1EP4 | V-shaped engine | Turbocharged | Constant Speed - Auxiliary |  | We request a "Narrower NTE Zone" per the document entitled "Caterpillar Tier 3 & Tier 4 Marine Narrower NTE Zone Request Version 5.0" | 1094 | 34 | Part 1042 | Fixed Turbocharger | Liquid |  |  |  |  | 1.08 | 1.08 | 1.38
Caterpillar Inc. | 2025 | SCPXN78.1AT4 |  | Running Change | Certificate of Conformity and EIAPP Certificate | SCPXN78.1AT4-002 | 2024-06-05 | Original Engine Manufacturer | Commercial | 4.8 | Category 1 | 10 years / 10,000 hrs |  | 4 Stroke Compression Ignition | 12 | Selective Catalytic Reduction, Electronic Engine Control | Distillate Diesel Fuel | Direct Injection (Unit Injector, Electronic) | Tier 4 | Tier III | Y | HCPXN78.1AT4 | V-shaped engine | Turbocharged | Constant Speed - Propulsion - Controllable Pitch Propeller, Constant Speed - Auxiliary |  |  | 2653 | 34 | Part 1042 | Waste Gate Turbocharger | Liquid |  |  |  |  | 1.07 | 1.104 | 1.42
Progress Rail Locomotive Inc. | 2025 | SEMDN233.TT3 | 710G7C | Running Change | Certificate of Conformity Only | SEMDN233.TT3-001 | 2024-08-27 | Original Engine Manufacturer | Remanufacture System | 11.6 | Category 2 | 10 years / 20,000 hrs |  | 2 Stroke Compression Ignition | 8 |  | Distillate Diesel Fuel | Direct Injection (Unit Injector, Electronic) |  |  | Y | CEMDN233.TT3 | V-shaped engine | Turbocharged | Constant Speed - Propulsion - Controllable Pitch Propeller, Constant Speed - Auxiliary, Variable Speed - Propulsion - Fixed Pitch Propeller, Variable Speed - Propulsion - Controllable Pitch Propeller |  |  | 4429 | 19 | Part 1042 | Fixed Turbocharger | Liquid | 1986 | 2011 | 2025-01-01 | 0 | 0 | 0 | 0.043
AB Volvo Penta | 2025 | SVPXN16.1NKA | D16 MH/MG | Running Change | Certificate of Conformity and EIAPP Certificate | SVPXN16.1NKA-016 | 2024-10-07 | Original Engine Manufacturer | Commercial | 2.6 | Category 1 | 10 years / 10,000 hrs |  | 4 Stroke Compression Ignition | 6 |  | Distillate Diesel Fuel | Direct Injection (Unit Injector, Electronic) | Tier 3 | Tier II | N |  | Inline engine | Turbocharged | Variable Speed - Propulsion - Fixed Pitch Propeller, Variable Speed - Propulsion - Controllable Pitch Propeller, Variable Speed - Auxiliary - Propeller Law, Variable Speed - Auxiliary - Non Propeller Law (>=19kW) |  |  | 598 | 36 | Part 1042 | Fixed Turbocharger | Liquid |  |  |  | 0 | 0.05 | 0.005 | 0.1
AB Volvo Penta | 2025 | SVPXN16.1LKA | D16 MH/MG | Correction | Certificate of Conformity and EIAPP Certificate | SVPXN16.1LKA-018 | 2024-12-03 | Original Engine Manufacturer | Commercial | 2.6 | Category 1 | 10 years / 10,000 hrs |  | 4 Stroke Compression Ignition | 6 | Selective Catalytic Reduction, | Distillate Diesel Fuel | Direct Injection (Unit Injector, Electronic) | Tier 3 | Tier III | Y | RVPXN16.1LKA | Inline engine | Turbocharged | Constant Speed - Propulsion - Controllable Pitch Propeller, Constant Speed - Auxiliary |  |  | 596 | 37 | Part 1042 | Fixed Turbocharger | Air |  |  |  | 1 | 1 | 0.001 | 1.1
AB Volvo Penta | 2025 | SVPXN10.8NAB | D11 MP | Running Change | Certificate of Conformity and EIAPP Certificate | SVPXN10.8NAB-001 | 2024-06-14 | Original Engine Manufacturer | Commercial | 1.8 | Category 1 | 10 years / 10,000 hrs |  | 4 Stroke Compression Ignition | 6 |  | Distillate Diesel Fuel | Direct Injection (Unit Injector, Electronic) | Tier 3 | Tier II | Y | NVPXN10.8NAB | Inline engine | Turbocharged | Variable Speed - Propulsion - Fixed Pitch Propeller, Variable Speed - Propulsion - Controllable Pitch Propeller, Variable Speed - Auxiliary - Propeller Law |  | All NTE was tested in accordance with 1065 and 1042 requirements. A separate report is uploaded in the system. | 374 | 35 | Part 1042 | Waste Gate Turbocharger | Liquid |  |  |  | 0 | 0 | 0.024 | 0.28
Anglo Belgian Corporation N.V. | 2025 | SABCN0016DZC | DZC MARINE ENGINE | Correction | Certificate of Conformity and EIAPP Certificate | SABCN0016DZC-001 | 2025-04-28 | Original Engine Manufacturer | Commercial | 15.9 | Category 2 | 10 years / 20,000 hrs |  | 4 Stroke Compression Ignition | 12 | Particulate Trap-Active, | Distillate Diesel Fuel | Direct Injection (Pump-Line-Nozzle, Mechanical) | Tier 4 | Tier III | N |  | V-shaped engine | Turbocharged | Variable Speed - Propulsion - Fixed Pitch Propeller |  |  | 4000 | 16 | Part 1042 | Fixed Turbocharger | Liquid |  |  |  | 1 | 1 | 1 | 1
MAN Truck & Bus AG | 2025 | SMNBN29.6CO4 |  | New Submission | Certificate of Conformity and EIAPP Certificate | SMNBN29.6CO4-011 | 2025-05-28 | Original Engine Manufacturer | Commercial | 2.4 | Category 1 | 10 years / 10,000 hrs |  | 4 Stroke Compression Ignition | 12 | Ammonia slip catalyst, | Distillate Diesel Fuel | Direct Injection (Common Rail) | Tier 4 | Tier III | N |  | V-shaped engine | Turbocharged | Variable Speed - Propulsion - Controllable Pitch Propeller |  |  | 1213 | 41 | Part 1042 | Fixed Turbocharger | Liquid |  |  |  |  | 1 | 0.015 | 4.426
Rolls-Royce Solutions America Inc | 2025 | SMDDN76.3MTS | SERIES 4000 MX5 | Running Change | Certificate of Conformity and EIAPP Certificate | SMDDN76.3MTS-003-R02 | 2024-10-01 | Original Engine Manufacturer | Commercial | 4.7 | Category 1 | 10 years / 10,000 hrs |  | 4 Stroke Compression Ignition | 16 | Selective Catalytic Reduction, | Distillate Diesel Fuel | Direct Injection (Common Rail) | Tier 4 | Tier III | Y | MMDDN76.3MTS | V-shaped engine | Turbocharged | Variable Speed - Propulsion - Fixed Pitch Propeller, Variable Speed - Propulsion - Controllable Pitch Propeller |  |  | 2560 | 34 | Part 1042 | Waste Gate Turbocharger | Liquid |  |  |  |  | 0 | 0.006 | 1.41
Caterpillar Inc. | 2025 | SCPXN18.1HTH |  | New Submission | EIAPP Certificate Only | SCPXN18.1HTH-016 | 2025-06-05 | Original Engine Manufacturer | Commercial | 3 | Category 1 | Other | 10 Years/8000 hours | 4 Stroke Compression Ignition | 6 | Oxidation catalyst, Engine Design Modification | Distillate Diesel Fuel | Direct Injection (Unit Injector, Electronic) |  | Tier III | N |  | Inline engine | Turbocharged | Constant Speed - Auxiliary |  |  | 580 | 32 |  | Other | Air
Wabtec Transportation Systems, LLC | 2025 | SGETN15.7FBC | _L250__C | Running Change | Certificate of Conformity and EIAPP Certificate | SGETN15.7FBC-002 | 2025-05-16 | Original Engine Manufacturer | Commercial | 15.7 | Category 2 | 10 years / 20,000 hrs |  | 4 Stroke Compression Ignition | 6 |  | Distillate Diesel Fuel | Direct Injection (Common Rail) | Tier 4 | Tier III | Y | PGETN15.7FBC | Inline engine | Turbocharged | Variable Speed - Propulsion - Fixed Pitch Propeller, Variable Speed - Propulsion - Controllable Pitch Propeller, Variable Speed - Auxiliary - Propeller Law |  | 1.5XSTD and 1.9XSTD per 40 CFR, Part 1042 | 2625 | 21 | Part 1042 | Fixed Turbocharger | Both |  |  |  | 0 | 0 | 0.009 | 0.09
Wabtec Transportation Systems, LLC | 2025 | SGETN15.7FBC | _L250__C | Running Change | Certificate of Conformity and EIAPP Certificate | SGETN15.7FBC-002 | 2025-05-16 | Original Engine Manufacturer | Commercial | 15.7 | Category 2 | 10 years / 20,000 hrs |  | 4 Stroke Compression Ignition | 8 |  | Distillate Diesel Fuel | Direct Injection (Common Rail) | Tier 4 | Tier III | Y | PGETN15.7FBC | Inline engine | Turbocharged | Constant Speed - Auxiliary, Stationary - Emergency Generator |  | 1.5XSTD and 1.9XSTD per 40 CFR, Part 1042 | 2625 | 21 | Part 1042 | Fixed Turbocharger | Both |  |  |  | 0 | 0 | 0.009 | 0.09
MAN Truck & Bus AG | 2025 | SMNBN29.6CO4 |  | Running Change | Certificate of Conformity and EIAPP Certificate | SMNBN29.6CO4-011 | 2025-05-28 | Original Engine Manufacturer | Commercial | 2.4 | Category 1 | 10 years / 10,000 hrs |  | 4 Stroke Compression Ignition | 12 | Selective Catalytic Reduction, | Distillate Diesel Fuel | Direct Injection (Common Rail) | Tier 4 | Tier III | N |  | V-shaped engine | Turbocharged | Variable Speed - Propulsion - Controllable Pitch Propeller |  |  | 1213 | 41 | Part 1042 | Fixed Turbocharger | Liquid |  |  |  |  | 1 | 0.015 | 4.426
AB Volvo Penta | 2025 | SVPXN12.8DHB | D13 MH MG IMO II | Running Change | Certificate of Conformity and EIAPP Certificate | SVPXN12.8DHB-015 | 2024-08-30 | Original Engine Manufacturer | Commercial | 2.1 | Category 1 | 10 years / 10,000 hrs |  | 4 Stroke Compression Ignition | 6 |  | Distillate Diesel Fuel | Direct Injection (Unit Injector, Electronic) | Tier 3 | Tier II | Y | PVPXN12.8DHB | Inline engine | Turbocharged | Constant Speed - Propulsion - Controllable Pitch Propeller, Constant Speed - Auxiliary |  |  | 448 | 35 | Part 1042 | Waste Gate Turbocharger | Air |  |  |  | 0 | 0.05 | 0.005 | 0.08
AB Volvo Penta | 2025 | SVPXN12.8DHB | D13 MH MG IMO II | Running Change | Certificate of Conformity and EIAPP Certificate | SVPXN12.8DHB-015 | 2024-08-30 | Original Engine Manufacturer | Commercial | 2.1 | Category 1 | 10 years / 10,000 hrs |  | 4 Stroke Compression Ignition | 6 |  | Distillate Diesel Fuel | Direct Injection (Unit Injector, Electronic) | Tier 3 | Tier II | Y | PVPXN12.8DHB | Inline engine | Turbocharged | Constant Speed - Propulsion - Controllable Pitch Propeller, Variable Speed - Propulsion - Fixed Pitch Propeller, Variable Speed - Propulsion - Controllable Pitch Propeller, Variable Speed - Auxiliary - Propeller Law, Variable Speed - Auxiliary - Non Propeller Law (>=19kW) |  |  | 448 | 35 | Part 1042 | Waste Gate Turbocharger | Air |  |  |  | 0 | 0.05 | 0.005 | 0.08
NANNI INDUSTRIES SAS | 2025 | SNANN00.7SM1 | SM | New Submission | Certificate of Conformity Only | SNANN00.7SM1-001 | 2025-09-16 | Post-manufacture Marinizer | Commercial | 0.2 | Category 1 | 5 years / 3,000 hrs |  | 4 Stroke Compression Ignition | 2 |  | Distillate Diesel Fuel | Indirect Injection (Pump-Line-Nozzle, Mechanical) | Tier 3 |  | Y | ENANN00.7SM1 | Inline engine | Naturally aspirated | Variable Speed - Propulsion - Fixed Pitch Propeller |  |  | 15 | 21 | Part 1042 | [5 empty] | 0.016 | 0 | 0.018 | 0.285
NANNI INDUSTRIES SAS | 2025 | SNANN01.1051 |  | New Submission | Certificate of Conformity Only | SNANN01.1051-002 | 2025-09-16 | Post-manufacture Marinizer | Commercial | 0.3 | Category 1 | 7 years / 5,000 hrs |  | 4 Stroke Compression Ignition | 3 |  | Distillate Diesel Fuel | Indirect Injection (Pump-Line-Nozzle, Mechanical) | Tier 3 |  | Y | GNANN01.1051 | Inline engine | Naturally aspirated | Variable Speed - Propulsion - Fixed Pitch Propeller |  |  | 21 | 19 | Part 1042 | [5 empty] | 0.016 | 0 | 0.018 | 0.285
Rolls-Royce Solutions America Inc | 2025 | SMDDN35.7KNK | SERIES 2000 MX6 | Running Change | Certificate of Conformity and EIAPP Certificate | SMDDN35.7KNK-002-R01 | 2024-10-01 | Original Engine Manufacturer | Recreational | 2.2 | Category 1 | Other | 10 years/ 4,000 hrs | 4 Stroke Compression Ignition | 12 |  | Distillate Diesel Fuel | Direct Injection (Common Rail) | Tier 3 | Tier II | Y | FMDDN35.7KNK | V-shaped engine | Turbocharged | Variable Speed - Propulsion - Fixed Pitch Propeller |  |  | 1939 | 55 | Part 1042 | Waste Gate Turbocharger | Liquid |  |  |  | 0 | 0 | 0.02 | 0.03
NANNI INDUSTRIES SAS | 2025 | SNANN03.8121 | K120 | Correction | Certificate of Conformity Only | SNANN03.8121-009 | 2025-09-17 | Post-manufacture Marinizer | Commercial | 0.9 | Category 1 | 10 years / 10,000 hrs |  | 4 Stroke Compression Ignition | 4 |  | Distillate Diesel Fuel | Direct Injection (Pump-Line-Nozzle, Mechanical) | Tier 3 |  | Y | JNANN03.8121 | Inline engine | Turbocharged | Variable Speed - Propulsion - Fixed Pitch Propeller |  |  | 99 | 26 | Part 1042 | Waste Gate Turbocharger | Liquid |  |  |  | 0.016 | 0 | 0.018 | 0.285
Progress Rail Locomotive Inc. | 2025 | SEMDN211.TT2 | 645E7B | Running Change | Certificate of Conformity Only | SEMDN211.TT2-008 | 2025-03-26 | Original Engine Manufacturer | Remanufacture System | 10.5 | Category 2 | 10 years / 20,000 hrs |  | 2 Stroke Compression Ignition | 8 |  | Distillate Diesel Fuel | Direct Injection (Unit Injector, Electronic) |  |  | Y | AEMDN211.TT2 | V-shaped engine | Turbocharged | Constant Speed - Propulsion - Controllable Pitch Propeller, Constant Speed - Auxiliary, Variable Speed - Propulsion - Fixed Pitch Propeller, Variable Speed - Propulsion - Controllable Pitch Propeller, Stationary - Emergency Generator, Stationary - Other |  |  | 2953 | 15 | Part 1042 | Fixed Turbocharger | Liquid | 1973 | 2003 | 2025-03-26 | 0 | 0 | 0.015 | 0.043
Caterpillar Inc. | 2025 | SCPXN78.1AT4 |  | Running Change | Certificate of Conformity and EIAPP Certificate | SCPXN78.1AT4-002 | 2024-06-05 | Original Engine Manufacturer | Commercial | 4.8 | Category 1 | 10 years / 10,000 hrs |  | 4 Stroke Compression Ignition | 16 | Selective Catalytic Reduction, Electronic Engine Control | Distillate Diesel Fuel | Direct Injection (Unit Injector, Electronic) | Tier 4 | Tier III | N |  | V-shaped engine | Turbocharged | Variable Speed - Propulsion - Fixed Pitch Propeller |  |  | 2653 | 34 | Part 1042 | Waste Gate Turbocharger | Liquid |  |  |  |  | 1.07 | 1.104 | 1.42
Progress Rail Locomotive Inc. | 2025 | SEMDN211.TEF | 645EB, 645FB | Running Change | Certificate of Conformity Only | SEMDN211.TEF-002 | 2024-08-27 | Original Engine Manufacturer | Remanufacture System | 10.5 | Category 2 | 10 years / 20,000 hrs |  | 2 Stroke Compression Ignition | 20 |  | Distillate Diesel Fuel | Direct Injection (Unit Injector, Mechanical) |  |  | Y | AEMDN211.TEF | V-shaped engine | Turbocharged | Constant Speed - Propulsion - Controllable Pitch Propeller, Constant Speed - Auxiliary, Variable Speed - Propulsion - Fixed Pitch Propeller |  |  | 3284 | 17 | Part 1042 | Fixed Turbocharger | Liquid | 1973 | 2003 | 2025-01-01 | 0 | 0 | 0 | 0.043
Progress Rail Locomotive Inc. | 2025 | SEMDN211.TEF | 645EB, 645FB | Running Change | Certificate of Conformity Only | SEMDN211.TEF-002 | 2024-08-27 | Original Engine Manufacturer | Remanufacture System | 10.5 | Category 2 | 10 years / 20,000 hrs |  | 2 Stroke Compression Ignition | 16 |  | Distillate Diesel Fuel | Direct Injection (Unit Injector, Mechanical) |  |  | Y | AEMDN211.TEF | V-shaped engine | Turbocharged | Constant Speed - Propulsion - Controllable Pitch Propeller, Constant Speed - Auxiliary, Variable Speed - Propulsion - Fixed Pitch Propeller, Variable Speed - Propulsion - Controllable Pitch Propeller |  |  | 3284 | 17 | Part 1042 | Fixed Turbocharger | Liquid | 1973 | 2003 | 2025-01-01 | 0 | 0 | 0 | 0.043
Caterpillar Inc. | 2025 | SCPXN32.1EN3 |  | Running Change | Certificate of Conformity and EIAPP Certificate | SCPXN32.1EN3-013 | 2024-07-02 | Original Engine Manufacturer | Commercial | 2.6 | Category 1 | 10 years / 10,000 hrs |  | 4 Stroke Compression Ignition | 12 |  | Distillate Diesel Fuel | Direct Injection (Unit Injector, Electronic) | Tier 3 | Tier II | N |  | V-shaped engine | Turbocharged | Variable Speed - Propulsion - Fixed Pitch Propeller |  |  | 597 | 19 | Part 1042 | Fixed Turbocharger | Liquid |  |  |  | 0.01 | 0 | 0.009 | 0.34
Wabtec Transportation Systems, LLC | 2025 | SGETN15.7FBC | _L250__C | Field Fix | Certificate of Conformity and EIAPP Certificate | SGETN15.7FBC-002 | 2025-05-16 | Original Engine Manufacturer | Commercial | 15.7 | Category 2 | 10 years / 20,000 hrs |  | 4 Stroke Compression Ignition | 6 |  | Distillate Diesel Fuel | Direct Injection (Common Rail) | Tier 4 | Tier III | Y | PGETN15.7FBC | Inline engine | Turbocharged | Constant Speed - Propulsion - Controllable Pitch Propeller, Variable Speed - Propulsion - Controllable Pitch Propeller |  | 1.5XSTD and 1.9XSTD per 40 CFR, Part 1042 | 2625 | 21 | Part 1042 | Fixed Turbocharger | Both |  |  |  | 0 | 0 | 0.009 | 0.09
Wabtec Transportation Systems, LLC | 2025 | SGETN15.7FBC | _L250__C | Field Fix | Certificate of Conformity and EIAPP Certificate | SGETN15.7FBC-002 | 2025-05-16 | Original Engine Manufacturer | Commercial | 15.7 | Category 2 | 10 years / 20,000 hrs |  | 4 Stroke Compression Ignition | 6 |  | Distillate Diesel Fuel | Direct Injection (Common Rail) | Tier 4 | Tier III | Y | PGETN15.7FBC | Inline engine | Turbocharged | Variable Speed - Propulsion - Fixed Pitch Propeller, Variable Speed - Propulsion - Controllable Pitch Propeller, Variable Speed - Auxiliary - Propeller Law |  | 1.5XSTD and 1.9XSTD per 40 CFR, Part 1042 | 2625 | 21 | Part 1042 | Fixed Turbocharger | Both |  |  |  | 0 | 0 | 0.009 | 0.09
Wabtec Transportation Systems, LLC | 2025 | SGETN15.7FBC | _L250__C | Field Fix | Certificate of Conformity and EIAPP Certificate | SGETN15.7FBC-002 | 2025-05-16 | Original Engine Manufacturer | Commercial | 15.7 | Category 2 | 10 years / 20,000 hrs |  | 4 Stroke Compression Ignition | 6 |  | Distillate Diesel Fuel | Direct Injection (Common Rail) | Tier 4 | Tier III | Y | PGETN15.7FBC | Inline engine | Turbocharged | Constant Speed - Auxiliary, Stationary - Emergency Generator |  | 1.5XSTD and 1.9XSTD per 40 CFR, Part 1042 | 2625 | 21 | Part 1042 | Fixed Turbocharger | Both |  |  |  | 0 | 0 | 0.009 | 0.09
Progress Rail Locomotive Inc. | 2025 | SEMDN169.RMK | 645 BLOWER MARINE | New Submission | Certificate of Conformity Only | SEMDN169.RMK-004 | 2024-09-17 |  | Remanufacture System based on Locomotive | [20 empty] | Part 1042 |  |  | 1973 | 2003 | 2025-01-15
National Railway Equipment Co. | 2025 | SNREN211.ENP | SNREN211.ENP | New Submission | Certificate of Conformity Only | SNREN211.ENP-001 | 2024-12-26 |  | Remanufacture System based on Locomotive | [20 empty] | Part 1042 |  |  | 1973 | 1992 | 2025-04-25
Progress Rail Locomotive Inc. | 2025 | SEMDN233.TT3 | 710G7C | Running Change | Certificate of Conformity Only | SEMDN233.TT3-001 | 2024-08-27 | Original Engine Manufacturer | Remanufacture System | 11.6 | Category 2 | 10 years / 20,000 hrs |  | 2 Stroke Compression Ignition | 16 |  | Distillate Diesel Fuel | Direct Injection (Unit Injector, Electronic) |  |  | Y | CEMDN233.TT3 | V-shaped engine | Turbocharged | Variable Speed - Propulsion - Fixed Pitch Propeller |  |  | 4429 | 19 | Part 1042 | Fixed Turbocharger | Liquid | 1986 | 2011 | 2025-01-01 | 0 | 0 | 0 | 0.043
Wabtec Transportation Systems, LLC | 2025 | SGETN15.7FBB | 16V250__C | New Submission | Certificate of Conformity and EIAPP Certificate | SGETN15.7FBB-001 | 2025-03-13 | Original Engine Manufacturer | Commercial | 15.7 | Category 2 | 10 years / 20,000 hrs |  | 4 Stroke Compression Ignition | 16 |  | Distillate Diesel Fuel | Direct Injection (Common Rail) | Tier 4 | Tier III | Y | PGETN15.7FBB | V-shaped engine | Turbocharged | Constant Speed - Auxiliary |  | 1.5XSTD & 1.9XSTD per 40 CFR, Part 1042. | 5405 | 22 | Part 1042 | Fixed Turbocharger | Both |  |  |  | 0 | 0 | 0.009 | 0.09
Progress Rail Locomotive Inc. | 2025 | SEMDN211.TT2 | 645E7B | New Submission | Certificate of Conformity Only | SEMDN211.TT2-008 | 2025-03-26 | Original Engine Manufacturer | Remanufacture System | 10.5 | Category 2 | 10 years / 20,000 hrs |  | 2 Stroke Compression Ignition | 20 |  | Distillate Diesel Fuel | Direct Injection (Unit Injector, Electronic) |  |  | Y | AEMDN211.TT2 | V-shaped engine | Turbocharged | Constant Speed - Propulsion - Controllable Pitch Propeller, Constant Speed - Auxiliary, Variable Speed - Propulsion - Fixed Pitch Propeller, Variable Speed - Propulsion - Controllable Pitch Propeller, Stationary - Emergency Generator, Stationary - Other |  |  | 2953 | 15 | Part 1042 | Fixed Turbocharger | Liquid | 1973 | 2003 | 2025-03-26 | 0 | 0 | 0.015 | 0.043
Progress Rail Locomotive Inc. | 2025 | SEMDN211.TT2 | 645E7B | New Submission | Certificate of Conformity Only | SEMDN211.TT2-008 | 2025-03-26 | Original Engine Manufacturer | Remanufacture System | 10.5 | Category 2 | 10 years / 20,000 hrs |  | 2 Stroke Compression Ignition | 12 |  | Distillate Diesel Fuel | Direct Injection (Unit Injector, Electronic) |  |  | Y | AEMDN211.TT2 | V-shaped engine | Turbocharged | Constant Speed - Propulsion - Controllable Pitch Propeller, Constant Speed - Auxiliary, Variable Speed - Propulsion - Fixed Pitch Propeller, Variable Speed - Propulsion - Controllable Pitch Propeller, Stationary - Emergency Generator, Stationary - Other |  |  | 2953 | 15 | Part 1042 | Fixed Turbocharger | Liquid | 1973 | 2003 | 2025-03-26 | 0 | 0 | 0.015 | 0.043
AB Volvo Penta | 2025 | SVPXN12.8LKB | D13 MH MG | Running Change | Certificate of Conformity and EIAPP Certificate | SVPXN12.8LKB-017 | 2024-10-11 | Original Engine Manufacturer | Commercial | 2.1 | Category 1 | 10 years / 10,000 hrs |  | 4 Stroke Compression Ignition | 6 | Selective Catalytic Reduction, | Distillate Diesel Fuel | Direct Injection (Unit Injector, Electronic) | Tier 3 | Tier III | Y | RVPXN12.8LKB | Inline engine | Turbocharged | Constant Speed - Propulsion - Controllable Pitch Propeller, Constant Speed - Auxiliary |  |  | 449 | 35 | Part 1042 | Waste Gate Turbocharger | Air |  |  |  | 1 | 1 | 0.001 | 1.1
AB Volvo Penta | 2025 | SVPXN16.1NKA | D16 MH/MG | Running Change | Certificate of Conformity and EIAPP Certificate | SVPXN16.1NKA-016 | 2024-10-07 | Original Engine Manufacturer | Commercial | 2.6 | Category 1 | 10 years / 10,000 hrs |  | 4 Stroke Compression Ignition | 6 |  | Distillate Diesel Fuel | Direct Injection (Unit Injector, Electronic) | Tier 3 | Tier II | N |  | Inline engine | Turbocharged | Variable Speed - Propulsion - Fixed Pitch Propeller, Variable Speed - Propulsion - Controllable Pitch Propeller, Variable Speed - Auxiliary - Propeller Law, Variable Speed - Auxiliary - Non Propeller Law (>=19kW) |  |  | 598 | 36 | Part 1042 | Fixed Turbocharger | Air |  |  |  | 0 | 0.05 | 0.005 | 0.1
AB Volvo Penta | 2025 | SVPXN16.1NKA | D16 MH/MG | Running Change | Certificate of Conformity and EIAPP Certificate | SVPXN16.1NKA-016 | 2024-10-07 | Original Engine Manufacturer | Commercial | 2.6 | Category 1 | 10 years / 10,000 hrs |  | 4 Stroke Compression Ignition | 6 |  | Distillate Diesel Fuel | Direct Injection (Unit Injector, Electronic) | Tier 3 | Tier II | N |  | Inline engine | Turbocharged | Constant Speed - Propulsion - Controllable Pitch Propeller, Constant Speed - Auxiliary |  |  | 598 | 36 | Part 1042 | Fixed Turbocharger | Liquid |  |  |  | 0 | 0.05 | 0.005 | 0.1
AB Volvo Penta | 2025 | SVPXN16.1LKA | D16 MH/MG | Running Change | Certificate of Conformity and EIAPP Certificate | SVPXN16.1LKA-018 | 2024-12-03 | Original Engine Manufacturer | Commercial | 2.6 | Category 1 | 10 years / 10,000 hrs |  | 4 Stroke Compression Ignition | 6 | Selective Catalytic Reduction, | Distillate Diesel Fuel | Direct Injection (Unit Injector, Electronic) | Tier 3 | Tier III | Y | RVPXN16.1LKA | Inline engine | Turbocharged | Variable Speed - Propulsion - Fixed Pitch Propeller, Variable Speed - Propulsion - Controllable Pitch Propeller, Variable Speed - Auxiliary - Propeller Law, Variable Speed - Auxiliary - Non Propeller Law (>=19kW) |  |  | 596 | 37 | Part 1042 | Fixed Turbocharger | Air |  |  |  | 0 | 0.05 | 0.005 | 0.1
AB Volvo Penta | 2025 | SVPXN16.1LKA | D16 MH/MG | Correction | Certificate of Conformity and EIAPP Certificate | SVPXN16.1LKA-018 | 2024-12-03 | Original Engine Manufacturer | Commercial | 2.6 | Category 1 | 10 years / 10,000 hrs |  | 4 Stroke Compression Ignition | 6 | Selective Catalytic Reduction, | Distillate Diesel Fuel | Direct Injection (Unit Injector, Electronic) | Tier 3 | Tier III | Y | RVPXN16.1LKA | Inline engine | Turbocharged | Constant Speed - Propulsion - Controllable Pitch Propeller, Constant Speed - Auxiliary |  |  | 596 | 37 | Part 1042 | Fixed Turbocharger | Liquid |  |  |  | 1 | 1 | 0.001 | 1.1
Discovery Energy, LLC. | 2025 | SKHXN02.5DIM | KDI-MECHANICAL MARINE | Running Change | Certificate of Conformity Only | SKHXN02.5DIM-003 | 2024-08-30 | Original Engine Manufacturer | Commercial | 0.6 | Category 1 | 7 years / 5,000 hrs |  | 4 Stroke Compression Ignition | 4 |  | Distillate Diesel Fuel | Direct Injection (Pump-Line-Nozzle, Mechanical) | Tier 3 |  | Y | NKHXN02.5DIM | Inline engine | Naturally aspirated | Constant Speed - Auxiliary |  |  | 30 | 12 | Part 1042 | [5 empty] | 0.03 | 0 | 0 | 0
Anglo Belgian Corporation N.V. | 2025 | SABCN0016DZC | DZC MARINE ENGINE | Correction | Certificate of Conformity and EIAPP Certificate | SABCN0016DZC-001 | 2025-04-28 | Original Engine Manufacturer | Commercial | 15.9 | Category 2 | 10 years / 20,000 hrs |  | 4 Stroke Compression Ignition | 16 | Selective Catalytic Reduction, | Distillate Diesel Fuel | Direct Injection (Pump-Line-Nozzle, Mechanical) | Tier 4 | Tier III | N |  | V-shaped engine | Turbocharged | Constant Speed - Propulsion - Controllable Pitch Propeller |  |  | 4000 | 16 | Part 1042 | Fixed Turbocharger | Liquid |  |  |  | 1 | 1 | 1 | 1
Anglo Belgian Corporation N.V. | 2025 | SABCN0016DZC | DZC MARINE ENGINE | Correction | Certificate of Conformity and EIAPP Certificate | SABCN0016DZC-001 | 2025-04-28 | Original Engine Manufacturer | Commercial | 15.9 | Category 2 | 10 years / 20,000 hrs |  | 4 Stroke Compression Ignition | 16 | Particulate Trap-Active, | Distillate Diesel Fuel | Direct Injection (Pump-Line-Nozzle, Mechanical) | Tier 4 | Tier III | N |  | V-shaped engine | Turbocharged | Constant Speed - Auxiliary |  |  | 4000 | 16 | Part 1042 | Fixed Turbocharger | Liquid |  |  |  | 1 | 1 | 1 | 1
Anglo Belgian Corporation N.V. | 2025 | SABCN0016DZC | DZC MARINE ENGINE | Correction | Certificate of Conformity and EIAPP Certificate | SABCN0016DZC-001 | 2025-04-28 | Original Engine Manufacturer | Commercial | 15.9 | Category 2 | 10 years / 20,000 hrs |  | 4 Stroke Compression Ignition | 6 | Selective Catalytic Reduction, | Distillate Diesel Fuel | Direct Injection (Pump-Line-Nozzle, Mechanical) | Tier 4 | Tier III | N |  | Inline engine | Turbocharged | Constant Speed - Propulsion - Controllable Pitch Propeller |  |  | 4000 | 16 | Part 1042 | Fixed Turbocharger | Liquid |  |  |  | 1 | 1 | 1 | 1
MAN Truck & Bus AG | 2025 | SMNBN29.6CO4 |  | New Submission | Certificate of Conformity and EIAPP Certificate | SMNBN29.6CO4-011 | 2025-05-28 | Original Engine Manufacturer | Commercial | 2.4 | Category 1 | 10 years / 10,000 hrs |  | 4 Stroke Compression Ignition | 12 | Selective Catalytic Reduction, | Distillate Diesel Fuel | Direct Injection (Common Rail) | Tier 4 | Tier III | N |  | V-shaped engine | Turbocharged | Variable Speed - Propulsion - Controllable Pitch Propeller |  |  | 1213 | 41 | Part 1042 | Waste Gate Turbocharger | Liquid |  |  |  |  | 1 | 0.015 | 4.426
Wabtec Transportation Systems, LLC | 2025 | SGETN15.7FBC | _L250__C | New Submission | Certificate of Conformity and EIAPP Certificate | SGETN15.7FBC-002 | 2025-05-16 | Original Engine Manufacturer | Commercial | 15.7 | Category 2 | 10 years / 20,000 hrs |  | 4 Stroke Compression Ignition | 8 |  | Distillate Diesel Fuel | Direct Injection (Common Rail) | Tier 4 | Tier III | Y | PGETN15.7FBC | Inline engine | Turbocharged | Constant Speed - Propulsion - Controllable Pitch Propeller, Variable Speed - Propulsion - Controllable Pitch Propeller, Stationary - Other |  | 1.5XSTD and 1.9XSTD per 40 CFR, Part 1042 | 2625 | 21 | Part 1042 | Fixed Turbocharger | Both |  |  |  | 0 | 0 | 0.009 | 0.09
Caterpillar Inc. | 2025 | SCPXN18.1HTH |  | New Submission | EIAPP Certificate Only | SCPXN18.1HTH-016 | 2025-06-05 | Original Engine Manufacturer | Commercial | 3 | Category 1 | Other | 10 Years/8000 hours | 4 Stroke Compression Ignition | 6 | Oxidation catalyst, Cooled EGR - Electronic/Electric | Distillate Diesel Fuel | Direct Injection (Unit Injector, Electronic) |  | Tier III | N |  | Inline engine | Turbocharged | Constant Speed - Auxiliary |  |  | 580 | 32 |  | Other | Air
Wabtec Transportation Systems, LLC | 2025 | SGETN15.7FBA | 12V250__C | New Submission | Certificate of Conformity and EIAPP Certificate | SGETN15.7FBA-003 | 2025-05-28 | Original Engine Manufacturer | Commercial | 15.7 | Category 2 | 10 years / 20,000 hrs |  | 4 Stroke Compression Ignition | 12 |  | Distillate Diesel Fuel | Direct Injection (Common Rail) | Tier 4 | Tier III | Y | PGETN15.7FBA | V-shaped engine | Turbocharged | Constant Speed - Propulsion - Controllable Pitch Propeller, Stationary - Fire Pump |  | 1.5XSTD and 1.9XSTD per 40 CFR, Part 1042. | 3675 | 19 | Part 1042 | Fixed Turbocharger | Both |  |  |  | 0 | 0 | 0.009 | 0.09
Wabtec Transportation Systems, LLC | 2025 | SGETN15.7FBC | _L250__C | Running Change | Certificate of Conformity and EIAPP Certificate | SGETN15.7FBC-002 | 2025-05-16 | Original Engine Manufacturer | Commercial | 15.7 | Category 2 | 10 years / 20,000 hrs |  | 4 Stroke Compression Ignition | 6 |  | Distillate Diesel Fuel | Direct Injection (Common Rail) | Tier 4 | Tier III | Y | PGETN15.7FBC | Inline engine | Turbocharged | Constant Speed - Auxiliary, Stationary - Emergency Generator |  | 1.5XSTD and 1.9XSTD per 40 CFR, Part 1042 | 2625 | 21 | Part 1042 | Fixed Turbocharger | Both |  |  |  | 0 | 0 | 0.009 | 0.09
Wabtec Transportation Systems, LLC | 2025 | SGETN15.7FBA | 12V250__C | Running Change | Certificate of Conformity and EIAPP Certificate | SGETN15.7FBA-003 | 2025-05-28 | Original Engine Manufacturer | Commercial | 15.7 | Category 2 | 10 years / 20,000 hrs |  | 4 Stroke Compression Ignition | 12 |  | Distillate Diesel Fuel | Direct Injection (Common Rail) | Tier 4 | Tier III | Y | PGETN15.7FBA | V-shaped engine | Turbocharged | Constant Speed - Auxiliary |  | 1.5XSTD and 1.9XSTD per 40 CFR, Part 1042. | 3675 | 19 | Part 1042 | Fixed Turbocharger | Both |  |  |  | 0 | 0 | 0.009 | 0.09
Wabtec Transportation Systems, LLC | 2025 | SGETN15.7FBA | 12V250__C | Running Change | Certificate of Conformity and EIAPP Certificate | SGETN15.7FBA-003 | 2025-05-28 | Original Engine Manufacturer | Commercial | 15.7 | Category 2 | 10 years / 20,000 hrs |  | 4 Stroke Compression Ignition | 12 |  | Distillate Diesel Fuel | Direct Injection (Common Rail) | Tier 4 | Tier III | Y | PGETN15.7FBA | V-shaped engine | Turbocharged | Constant Speed - Propulsion - Controllable Pitch Propeller, Variable Speed - Propulsion - Controllable Pitch Propeller |  | 1.5XSTD and 1.9XSTD per 40 CFR, Part 1042. | 3675 | 19 | Part 1042 | Fixed Turbocharger | Both |  |  |  | 0 | 0 | 0.009 | 0.09
MAN Truck & Bus AG | 2025 | SMNBN29.6RE2 |  | Running Change | Certificate of Conformity and EIAPP Certificate | SMNBN29.6RE2-009 | 2024-11-25 | Original Engine Manufacturer | Recreational | 2.4 | Category 1 | 10 years / 1,000 hrs |  | 4 Stroke Compression Ignition | 12 |  | Distillate Diesel Fuel | Direct Injection (Common Rail) | Tier 3 | Tier II | N |  | V-shaped engine | Turbocharged | Recreational Engine - Propulsion (>=37kW) |  |  | 1618 | 55 | Part 1042 | Waste Gate Turbocharger | Liquid |  |  |  | 1.56 | 1.004 | 0.02 | 1.307
AB Volvo Penta | 2025 | SVPXN07.7BCA | D8 MP | Running Change | Certificate of Conformity and EIAPP Certificate | SVPXN07.7BCA-012 | 2024-06-26 | Original Engine Manufacturer | Recreational | 1.2 | Category 1 | 10 years / 1,000 hrs |  | 4 Stroke Compression Ignition | 6 |  | Distillate Diesel Fuel | Direct Injection (Common Rail) | Tier 3 | Tier II | Y | NVPXN07.7BCA | Inline engine | Turbocharged | Recreational Engine - Propulsion (>=37kW) |  |  | 463 | 60 | Part 1042 | Waste Gate Turbocharger | Liquid |  |  |  | 0 | 0 | 0.007 | 0.035
AB Volvo Penta | 2025 | SVPXN12.8DHB | D13 MH MG IMO II | Running Change | Certificate of Conformity and EIAPP Certificate | SVPXN12.8DHB-015 | 2024-08-30 | Original Engine Manufacturer | Commercial | 2.1 | Category 1 | 10 years / 10,000 hrs |  | 4 Stroke Compression Ignition | 6 |  | Distillate Diesel Fuel | Direct Injection (Unit Injector, Electronic) | Tier 3 | Tier II | Y | PVPXN12.8DHB | Inline engine | Turbocharged | Constant Speed - Propulsion - Controllable Pitch Propeller, Variable Speed - Propulsion - Fixed Pitch Propeller, Variable Speed - Propulsion - Controllable Pitch Propeller, Variable Speed - Auxiliary - Propeller Law, Variable Speed - Auxiliary - Non Propeller Law (>=19kW) |  |  | 448 | 35 | Part 1042 | Waste Gate Turbocharger | Liquid |  |  |  | 0 | 0.05 | 0.005 | 0.08
Rolls-Royce Solutions America Inc | 2025 | SMDDN35.7KNA | SERIES 2000 MX6 | Running Change | Certificate of Conformity and EIAPP Certificate | SMDDN35.7KNA-001-R01 | 2024-10-01 | Original Engine Manufacturer | Recreational | 2.2 | Category 1 | Other | 10 years/ 6,000 hrs | 4 Stroke Compression Ignition | 10 |  | Distillate Diesel Fuel | Direct Injection (Common Rail) | Tier 3 | Tier II | Y | FMDDN35.7KNA | V-shaped engine | Turbocharged | Variable Speed - Propulsion - Fixed Pitch Propeller |  |  | 1630 | 47 | Part 1042 | Waste Gate Turbocharger | Liquid |  |  |  | 0 | 0 | 0.02 | 0.03
Caterpillar Inc. | 2025 | SCPXN78.1AT4 |  | Running Change | Certificate of Conformity and EIAPP Certificate | SCPXN78.1AT4-002 | 2024-06-05 | Original Engine Manufacturer | Commercial | 4.8 | Category 1 | 10 years / 10,000 hrs |  | 4 Stroke Compression Ignition | 16 | Selective Catalytic Reduction, Electronic Engine Control | Distillate Diesel Fuel | Direct Injection (Unit Injector, Electronic) | Tier 4 | Tier III | N |  | V-shaped engine | Turbocharged | Constant Speed - Propulsion - Controllable Pitch Propeller, Variable Speed - Propulsion - Fixed Pitch Propeller |  |  | 2653 | 34 | Part 1042 | Waste Gate Turbocharger | Liquid |  |  |  |  | 1.07 | 1.104 | 1.42
AB Volvo Penta | 2025 | SVPXN16.1LKA | D16 MH/MG | Running Change | Certificate of Conformity and EIAPP Certificate | SVPXN16.1LKA-018 | 2024-12-03 | Original Engine Manufacturer | Commercial | 2.6 | Category 1 | 10 years / 10,000 hrs |  | 4 Stroke Compression Ignition | 6 | Selective Catalytic Reduction, | Distillate Diesel Fuel | Direct Injection (Unit Injector, Electronic) | Tier 3 | Tier III | Y | RVPXN16.1LKA | Inline engine | Turbocharged | Constant Speed - Propulsion - Controllable Pitch Propeller, Constant Speed - Auxiliary |  |  | 596 | 37 | Part 1042 | Fixed Turbocharger | Air |  |  |  | 1 | 1 | 0.001 | 1.1
Wabtec Transportation Systems, LLC | 2025 | SGETN15.7FBC | _L250__C | Field Fix | Certificate of Conformity and EIAPP Certificate | SGETN15.7FBC-002 | 2025-05-16 | Original Engine Manufacturer | Commercial | 15.7 | Category 2 | 10 years / 20,000 hrs |  | 4 Stroke Compression Ignition | 8 |  | Distillate Diesel Fuel | Direct Injection (Common Rail) | Tier 4 | Tier III | Y | PGETN15.7FBC | Inline engine | Turbocharged | Constant Speed - Propulsion - Controllable Pitch Propeller, Variable Speed - Propulsion - Controllable Pitch Propeller, Stationary - Other |  | 1.5XSTD and 1.9XSTD per 40 CFR, Part 1042 | 2625 | 21 | Part 1042 | Fixed Turbocharger | Both |  |  |  | 0 | 0 | 0.009 | 0.09
Caterpillar Inc. | 2025 | SCPXN09.3EE3 |  | New Submission | Certificate of Conformity and EIAPP Certificate | SCPXN09.3EE3-006 | 2024-07-02 | Original Engine Manufacturer | Commercial | 1.5 | Category 1 | 10 years / 10,000 hrs |  | 4 Stroke Compression Ignition | 6 |  | Distillate Diesel Fuel | Direct Injection (Common Rail) | Tier 3 | Tier II | Y | GCPXN09.3EE3 | Inline engine | Turbocharged | Constant Speed - Propulsion - Controllable Pitch Propeller |  | We request a "Narrower NTE Zone" per the document entitled "Caterpillar Tier 3 & Tier 4 Marine Narrower NTE Zone Request Version 4.0" | 360 | 39 | Part 1042 | Fixed Turbocharger | Liquid |  |  |  | 0.01 | 0 | 0.009 | 0.34
MAN Truck & Bus AG | 2025 | SMNBN24.2CO4 |  | New Submission | Certificate of Conformity and EIAPP Certificate | SMNBN24.2CO4-004 | 2024-10-07 | Original Engine Manufacturer | Commercial | 2 | Category 1 | 10 years / 10,000 hrs |  | 4 Stroke Compression Ignition | 8 | Ammonia slip catalyst, Electronic Engine Control | Distillate Diesel Fuel | Direct Injection (Common Rail) | Tier 4 | Tier III | N |  | V-shaped engine | Turbocharged | Variable Speed - Propulsion - Fixed Pitch Propeller, Variable Speed - Propulsion - Controllable Pitch Propeller |  |  | 1066 | 44 | Part 1042 | Fixed Turbocharger | Liquid |  |  |  |  | 1 | 0.012 | 4.026
Yanmar Power Technology Co., Ltd. | 2025 | SYDXN01.3P3N |  | New Submission | Certificate of Conformity Only | SYDXN01.3P3N-003 | 2024-04-22 | Original Engine Manufacturer | Commercial | 0.4 | Category 1 | 7 years / 5,000 hrs |  | 4 Stroke Compression Ignition | 3 |  | Distillate Diesel Fuel | Indirect Injection (Pump-Line-Nozzle, Mechanical) | Tier 3 |  | Y | EYDXN1.27P3N | Inline engine | Naturally aspirated | Variable Speed - Propulsion - Fixed Pitch Propeller |  |  | 21 | 17 | Part 1042 | [5 empty] | 0 | 0 | 0 | 0
Perkins Engines Co Ltd | 2025 | SPKXN07.0BP2 |  | New Submission | Certificate of Conformity Only | SPKXN07.0BP2-002 | 2024-06-10 | Original Engine Manufacturer | Commercial | 1.1 | Category 1 | 10 years / 10,000 hrs |  | 4 Stroke Compression Ignition | 6 |  | Distillate Diesel Fuel | Direct Injection (Common Rail) | Tier 3 |  | Y | PPKXN07.0BP2 | Inline engine | Turbocharged | Constant Speed - Auxiliary |  |  | 142 | 20 | Part 1042 | Fixed Turbocharger | Liquid |  |  |  | 0.01 | 0 | 0.009 | 0.34
Perkins Engines Co Ltd | 2025 | SPKXN07.0BW1 | NPKXN07.0BW1 | New Submission | Certificate of Conformity Only | SPKXN07.0BW1-008 | 2024-06-10 | Original Engine Manufacturer | Commercial | 1.1 | Category 1 | 10 years / 10,000 hrs |  | 4 Stroke Compression Ignition | 6 |  | Distillate Diesel Fuel | Direct Injection (Common Rail) | Tier 3 |  | Y | NPKXN07.0BW1 | Inline engine | Turbocharged | Variable Speed - Propulsion - Fixed Pitch Propeller, Variable Speed - Auxiliary - Propeller Law, Variable Speed - Auxiliary - Non Propeller Law (>=19kW) |  |  | 186 | 27 | Part 1042 | Fixed Turbocharger | Liquid |  |  |  | 0.01 | 0 | 0.009 | 0.34
Caterpillar Inc. | 2025 | SCPXN296.AT4 |  | New Submission | Certificate of Conformity and EIAPP Certificate | SCPXN296.AT4-003 | 2024-06-05 | Original Engine Manufacturer | Commercial | 18.4 | Category 2 | 10 years / 20,000 hrs |  | 4 Stroke Compression Ignition | 8 | Selective Catalytic Reduction, Electronic Engine Control | Distillate Diesel Fuel | Direct Injection (Unit Injector, Electronic) | Tier 4 | Tier III | Y | HCPXN296.AT4 | Inline engine | Turbocharged | Constant Speed - Propulsion - Controllable Pitch Propeller, Variable Speed - Propulsion - Fixed Pitch Propeller |  |  | 5566 | 19 | Part 1042 | Fixed Turbocharger | Liquid |  |  |  |  | 1.07 | 1.125 | 1.42
Caterpillar Inc. | 2025 | SCPXN296.AT4 |  | New Submission | Certificate of Conformity and EIAPP Certificate | SCPXN296.AT4-003 | 2024-06-05 | Original Engine Manufacturer | Commercial | 18.4 | Category 2 | 10 years / 20,000 hrs |  | 4 Stroke Compression Ignition | 12 | Selective Catalytic Reduction, Electronic Engine Control | Distillate Diesel Fuel | Direct Injection (Unit Injector, Electronic) | Tier 4 | Tier III | Y | HCPXN296.AT4 | V-shaped engine | Turbocharged | Constant Speed - Propulsion - Controllable Pitch Propeller |  |  | 5566 | 19 | Part 1042 | Fixed Turbocharger | Liquid |  |  |  |  | 1.07 | 1.125 | 1.42
Caterpillar Inc. | 2025 | SCPXN296.AT4 |  | New Submission | Certificate of Conformity and EIAPP Certificate | SCPXN296.AT4-003 | 2024-06-05 | Original Engine Manufacturer | Commercial | 18.4 | Category 2 | 10 years / 20,000 hrs |  | 4 Stroke Compression Ignition | 12 | Selective Catalytic Reduction, Electronic Engine Control | Distillate Diesel Fuel | Direct Injection (Unit Injector, Electronic) | Tier 4 | Tier III | Y | HCPXN296.AT4 | V-shaped engine | Turbocharged | Constant Speed - Auxiliary |  |  | 5566 | 19 | Part 1042 | Fixed Turbocharger | Liquid |  |  |  |  | 1.07 | 1.125 | 1.42
Caterpillar Inc. | 2025 | SCPXN296.EA4 |  | New Submission | Certificate of Conformity and EIAPP Certificate | SCPXN296.EA4-004 | 2024-06-05 | Original Engine Manufacturer | Commercial | 18.4 | Category 2 | 10 years / 20,000 hrs |  | 4 Stroke Compression Ignition | 12 | Selective Catalytic Reduction, Electronic Engine Control | Distillate Diesel Fuel | Direct Injection (Unit Injector, Electronic) | Tier 4 | Tier III | Y | JCPXN296.EA4 | V-shaped engine | Turbocharged | Constant Speed - Propulsion - Controllable Pitch Propeller, Constant Speed - Auxiliary |  |  | 4600 | 19 | Part 1042 | Fixed Turbocharger | Liquid |  |  |  |  | 1.07 | 1.125 | 1.42
Caterpillar Inc. | 2025 | SCPXN78.1AT4 |  | New Submission | Certificate of Conformity and EIAPP Certificate | SCPXN78.1AT4-002 | 2024-06-05 | Original Engine Manufacturer | Commercial | 4.8 | Category 1 | 10 years / 10,000 hrs |  | 4 Stroke Compression Ignition | 16 | Selective Catalytic Reduction, Electronic Engine Control | Distillate Diesel Fuel | Direct Injection (Unit Injector, Electronic) | Tier 4 | Tier III | Y | HCPXN78.1AT4 | V-shaped engine | Turbocharged | Constant Speed - Propulsion - Controllable Pitch Propeller, Variable Speed - Propulsion - Fixed Pitch Propeller |  |  | 2653 | 34 | Part 1042 | Waste Gate Turbocharger | Liquid |  |  |  |  | 1.07 | 1.104 | 1.42
Caterpillar Inc. | 2025 | SCPXN78.1AT4 |  | New Submission | Certificate of Conformity and EIAPP Certificate | SCPXN78.1AT4-002 | 2024-06-05 | Original Engine Manufacturer | Commercial | 4.8 | Category 1 | 10 years / 10,000 hrs |  | 4 Stroke Compression Ignition | 16 | Selective Catalytic Reduction, Electronic Engine Control | Distillate Diesel Fuel | Direct Injection (Unit Injector, Electronic) | Tier 4 | Tier III | Y | HCPXN78.1AT4 | V-shaped engine | Turbocharged | Constant Speed - Propulsion - Controllable Pitch Propeller, Constant Speed - Auxiliary |  |  | 2653 | 34 | Part 1042 | Waste Gate Turbocharger | Liquid |  |  |  |  | 1.07 | 1.104 | 1.42
AB Volvo Penta | 2025 | SVPXN10.8NAA | D11 MP | New Submission | Certificate of Conformity and EIAPP Certificate | SVPXN10.8NAA-004 | 2024-06-20 | Original Engine Manufacturer | Commercial | 1.8 | Category 1 | 10 years / 10,000 hrs |  | 4 Stroke Compression Ignition | 6 |  | Distillate Diesel Fuel | Direct Injection (Unit Injector, Electronic) | Tier 3 | Tier II | Y | NVPXN10.8NAA | Inline engine | Other | Variable Speed - Propulsion - Fixed Pitch Propeller, Variable Speed - Propulsion - Controllable Pitch Propeller, Variable Speed - Auxiliary - Propeller Law |  | All NTE was tested in accordance with 1065 and 1042 requirements. A separat report is uploaded in the system. | 470 | 43 | Part 1042 | Waste Gate Turbocharger | Liquid |  |  |  | 0 | 0 | 0.024 | 0.28
AB Volvo Penta | 2025 | SVPXN12.8DCC | D13 MP | New Submission | Certificate of Conformity and EIAPP Certificate | SVPXN12.8DCC-006 | 2024-06-25 | Original Engine Manufacturer | Recreational | 2.1 | Category 1 | 10 years / 1,000 hrs |  | 4 Stroke Compression Ignition | 6 |  | Distillate Diesel Fuel | Direct Injection (Unit Injector, Electronic) | Tier 3 | Tier II | Y | NVPXN12.8DCC | Inline engine | Turbocharged | Variable Speed - Propulsion - Fixed Pitch Propeller, Recreational Engine - Propulsion (>=37kW) |  |  | 741 | 58 | Part 1042 | Fixed Turbocharger | Liquid |  |  |  | 0 | 0.02 | 0.001 | 0.02
AB Volvo Penta | 2025 | SVPXN05.5DAF | D4/D6 MP | New Submission | Certificate of Conformity and EIAPP Certificate | SVPXN05.5DAF-008 | 2024-06-25 | Original Engine Manufacturer | Commercial | 0.9 | Category 1 | Other | 10 years / 5,000 hrs | 4 Stroke Compression Ignition | 6 |  | Distillate Diesel Fuel | Direct Injection (Common Rail) | Tier 3 | Tier II | Y | NVPXN05.5DAF | Inline engine | Turbocharged | Variable Speed - Propulsion - Fixed Pitch Propeller |  |  | 280 | 64 | Part 1042 | Fixed Turbocharger | Liquid |  |  |  | 0.083 | 0 | 0 | 0
AB Volvo Penta | 2025 | SVPXN12.8LAA | D13 MP | New Submission | Certificate of Conformity and EIAPP Certificate | SVPXN12.8LAA-009 | 2024-06-25 | Original Engine Manufacturer | Commercial | 2.1 | Category 1 | 10 years / 10,000 hrs |  | 4 Stroke Compression Ignition | 6 | Selective Catalytic Reduction, | Distillate Diesel Fuel | Direct Injection (Unit Injector, Electronic) | Tier 3 | Tier III | Y | NVPXN12.8LAA | Inline engine | Turbocharged | Variable Speed - Propulsion - Fixed Pitch Propeller |  |  | 596 | 47 | Part 1042 | Waste Gate Turbocharger | Liquid |  |  |  | 1 | 1 | 0 | 1.08
Caterpillar Inc. | 2025 | SCPXN15.2EB3 |  | New Submission | Certificate of Conformity and EIAPP Certificate | SCPXN15.2EB3-008 | 2024-07-02 | Original Engine Manufacturer | Commercial | 2.5 | Category 1 | 10 years / 10,000 hrs |  | 4 Stroke Compression Ignition | 6 |  | Distillate Diesel Fuel | Direct Injection (Unit Injector, Electronic) | Tier 3 | Tier II | Y | GCPXN15.2EB3 | Inline engine | Turbocharged | Variable Speed - Auxiliary - Non Propeller Law (>=19kW) |  |  | 403 | 26 | Part 1042 | Fixed Turbocharger | Liquid |  |  |  | 0.01 | 0 | 0.009 | 0.34
Caterpillar Inc. | 2025 | SCPXN15.2EB3 |  | New Submission | Certificate of Conformity and EIAPP Certificate | SCPXN15.2EB3-008 | 2024-07-02 | Original Engine Manufacturer | Commercial | 2.5 | Category 1 | 10 years / 10,000 hrs |  | 4 Stroke Compression Ignition | 6 |  | Distillate Diesel Fuel | Direct Injection (Unit Injector, Electronic) | Tier 3 | Tier II | Y | GCPXN15.2EB3 | Inline engine | Turbocharged | Constant Speed - Auxiliary |  |  | 403 | 26 | Part 1042 | Fixed Turbocharger | Liquid |  |  |  | 0.01 | 0 | 0.009 | 0.34
Perkins Engines Co Ltd | 2025 | SPKXN.761D20 |  | New Submission | Certificate of Conformity Only | SPKXN.761D20-016 | 2024-08-05 | Original Engine Manufacturer | Recreational | 0.2 | Category 1 | 10 years / 1,000 hrs |  | 4 Stroke Compression Ignition | 2 |  | Distillate Diesel Fuel | Indirect Injection (Pump-Line-Nozzle, Mechanical) | Tier 3 |  | Y | LPKXN.761D20 | Inline engine | Naturally aspirated | Variable Speed - Propulsion - Fixed Pitch Propeller |  |  | 14 | 18 | Part 1042 | [5 empty] | 0 | 0 | 0.01 | 0.105
Perkins Engines Co Ltd | 2025 | SPKXN.761D20 |  | New Submission | Certificate of Conformity Only | SPKXN.761D20-016 | 2024-08-05 | Original Engine Manufacturer | Recreational | 0.2 | Category 1 | 10 years / 1,000 hrs |  | 4 Stroke Compression Ignition | 3 |  | Distillate Diesel Fuel | Indirect Injection (Pump-Line-Nozzle, Mechanical) | Tier 3 |  | Y | LPKXN.761D20 | Inline engine | Naturally aspirated | Variable Speed - Propulsion - Fixed Pitch Propeller |  |  | 14 | 18 | Part 1042 | [5 empty] | 0 | 0 | 0.01 | 0.105
Cox Powertrain Limited | 2025 | SCOXN04.4A30 | COX POWERTRAIN LIMITED | New Submission | Certificate of Conformity and EIAPP Certificate | SCOXN04.4A30-001 | 2024-06-26 | Original Engine Manufacturer | Commercial | 0.5 | Category 1 | Other | 10 years / 3,000 hours | 4 Stroke Compression Ignition | 8 |  | Distillate Diesel Fuel | Direct Injection (Common Rail) | Tier 3 | Tier II | N |  | V-shaped engine | Turbocharged | Variable Speed - Propulsion - Fixed Pitch Propeller |  | See support document that includes compliant NTE test results. | 269 | 62 | Part 1042 | Waste Gate Turbocharger | Liquid |  |  |  | 0.04 | 0.05 | 0.019 | 0.44
Wartsila Oyj | 2025 | SWNFN515.32S | 32+SCR | New Submission | Certificate of Conformity and EIAPP Certificate | SWNFN515.32S-001 | 2024-08-05 | Original Engine Manufacturer | Commercial | 32.1 | Category 3 | Other | 3 Years / 12,000 Hours | 4 Stroke Compression Ignition | 7 | Selective Catalytic Reduction, Electronic Engine Control | Distillate Diesel Fuel | Direct Injection (Unit Injector, Mechanical) | Tier 3 | Tier III | Y | KWNFN515.32S | Inline engine | Turbocharged | Constant Speed - Propulsion - Controllable Pitch Propeller, Variable Speed - Propulsion - Fixed Pitch Propeller, Variable Speed - Propulsion - Controllable Pitch Propeller |  |  | 9280 | 18 | Part 1042 | Waste Gate Turbocharger | Liquid |  |  |  | 1 | 1.122 | 1 | 1.146
Wartsila Oyj | 2025 | SWNFN515.32S | 32+SCR | New Submission | Certificate of Conformity and EIAPP Certificate | SWNFN515.32S-001 | 2024-08-05 | Original Engine Manufacturer | Commercial | 32.1 | Category 3 | Other | 3 Years / 12,000 Hours | 4 Stroke Compression Ignition | 9 | Selective Catalytic Reduction, Electronic Engine Control | Distillate Diesel Fuel | Direct Injection (Unit Injector, Mechanical) | Tier 3 | Tier III | Y | KWNFN515.32S | Inline engine | Turbocharged | Constant Speed - Propulsion - Controllable Pitch Propeller, Variable Speed - Propulsion - Fixed Pitch Propeller, Variable Speed - Propulsion - Controllable Pitch Propeller |  |  | 9280 | 18 | Part 1042 | Waste Gate Turbocharger | Liquid |  |  |  | 1 | 1.122 | 1 | 1.146
Mitsubishi Heavy Industries Engine & Turbocharger, Ltd. | 2025 | SMVXN49.0DCA | SR-TAW | New Submission | Certificate of Conformity Only | SMVXN49.0DCA-005 | 2024-08-12 | Original Engine Manufacturer | Commercial | 4 | Category 1 | 10 years / 10,000 hrs |  | 4 Stroke Compression Ignition | 12 | Selective Catalytic Reduction, Engine Design Modification | Distillate Diesel Fuel | Direct Injection (Pump-Line-Nozzle, Mechanical) | Tier 4 |  | Y | MMVXN49.0DCA | V-shaped engine | Turbocharged | Variable Speed - Propulsion - Fixed Pitch Propeller, Variable Speed - Auxiliary - Propeller Law |  | Refer to the uploaded AECD report. | 940 | 19 | Part 1042 | Fixed Turbocharger | Liquid |  |  |  |  | 1 | 1.31 | 1
Ingram Barge Company | 2025 | SIGMN10.6E7B |  | New Submission | Certificate of Conformity Only | SIGMN10.6E7B-001 | 2024-10-10 | Original Engine Manufacturer | Remanufacture System | 10.5 | Category 2 | 10 years / 20,000 hrs |  | 2 Stroke Compression Ignition | 8 |  | Distillate Diesel Fuel | Direct Injection (Unit Injector, Mechanical) |  |  | Y | FIGMN10.6E7B | V-shaped engine | Turbocharged | Variable Speed - Propulsion - Fixed Pitch Propeller |  |  | 2863 | 14 | Part 1042 | Fixed Turbocharger | Air | 1973 | 2006 | 2025-01-01 | 0 | 0 | 0.015 | 0
Progress Rail Locomotive Inc. | 2025 | SEMDN211.TEF | 645EB, 645FB | New Submission | Certificate of Conformity Only | SEMDN211.TEF-002 | 2024-08-27 | Original Engine Manufacturer | Remanufacture System | 10.5 | Category 2 | 10 years / 20,000 hrs |  | 2 Stroke Compression Ignition | 20 |  | Distillate Diesel Fuel | Direct Injection (Unit Injector, Mechanical) |  |  | Y | AEMDN211.TEF | V-shaped engine | Turbocharged | Constant Speed - Propulsion - Controllable Pitch Propeller, Constant Speed - Auxiliary, Variable Speed - Propulsion - Fixed Pitch Propeller |  |  | 3284 | 17 | Part 1042 | Fixed Turbocharger | Liquid | 1973 | 2003 | 2025-01-01 | 0 | 0 | 0 | 0.043
Progress Rail Locomotive Inc. | 2025 | SEMDN233.TT3 | 710G7C | New Submission | Certificate of Conformity Only | SEMDN233.TT3-001 | 2024-08-27 | Original Engine Manufacturer | Remanufacture System | 11.6 | Category 2 | 10 years / 20,000 hrs |  | 2 Stroke Compression Ignition | 12 |  | Distillate Diesel Fuel | Direct Injection (Unit Injector, Electronic) |  |  | Y | CEMDN233.TT3 | V-shaped engine | Turbocharged | Constant Speed - Propulsion - Controllable Pitch Propeller, Constant Speed - Auxiliary, Variable Speed - Propulsion - Fixed Pitch Propeller, Variable Speed - Propulsion - Controllable Pitch Propeller |  |  | 4429 | 19 | Part 1042 | Fixed Turbocharger | Liquid | 1986 | 2011 | 2025-01-01 | 0 | 0 | 0 | 0.043
MAN Truck & Bus AG | 2025 | SMNBN24.2RE2 |  | Correction | Certificate of Conformity and EIAPP Certificate | SMNBN24.2RE2-005 | 2024-10-07 | Original Engine Manufacturer | Recreational | 2 | Category 1 | Other | 10 Years / 2000 hours | 4 Stroke Compression Ignition | 12 |  | Distillate Diesel Fuel | Direct Injection (Common Rail) | Tier 3 | Tier II | N |  | V-shaped engine | Turbocharged | Variable Speed - Propulsion - Fixed Pitch Propeller, Recreational Engine - Propulsion (>=37kW) |  |  | 1471 | 61 | Part 1042 | Waste Gate Turbocharger | Liquid |  |  |  | 0.08 | 0.18 | 0 | 0.2
FPT Industrial S.p.A. | 2025 | SFPXN06.7C1L | SFPXN06.7C1L | New Submission | Certificate of Conformity Only | SFPXN06.7C1L-011 | 2024-10-08 | Original Engine Manufacturer | Commercial | 1.1 | Category 1 | 3 years / 10,000 hrs |  | 4 Stroke Compression Ignition | 6 | Particulate Trap-Passive, | Distillate Diesel Fuel | Direct Injection (Common Rail) | Tier 3 |  | Y | KFPXN06.7C1L | Inline engine | Turbocharged | Variable Speed - Auxiliary - Non Propeller Law (<19kW) |  |  | 129 | 19 | Part 1042 | Waste Gate Turbocharger | Air |  |  |  |  | 0.02 | 1.178 | 0.19
Discovery Energy, LLC. | 2025 | SKHXN01.4SF1 | KDW-M | Correction | Certificate of Conformity Only | SKHXN01.4SF1-004 | 2024-08-30 | Original Engine Manufacturer | Recreational | 0.3 | Category 1 | 5 years / 3,000 hrs |  | 4 Stroke Compression Ignition | 4 |  | Distillate Diesel Fuel | Indirect Injection (Unit Injector, Mechanical) | Tier 3 |  | Y | NKHXN01.4SF1 | Inline engine | Naturally aspirated | Constant Speed - Auxiliary |  |  | 18 | 18 | Part 1042 | [5 empty] | 0.2 | 0 | 0.014 | 0.14
FPT Industrial S.p.A. | 2025 | SFPXN06.7R3C | N67ENTM-2 | New Submission | Certificate of Conformity and EIAPP Certificate | SFPXN06.7R3C-002 | 2024-10-08 | Original Engine Manufacturer | Recreational | 1.1 | Category 1 | 10 years / 1,000 hrs |  | 4 Stroke Compression Ignition | 6 |  | Distillate Diesel Fuel | Direct Injection (Common Rail) | Tier 3 | Tier II | Y | LFPXN06.7R3C | Inline engine | Turbocharged | Variable Speed - Propulsion - Fixed Pitch Propeller |  |  | 331 | 49 | Part 1042 | Waste Gate Turbocharger | Liquid |  |  |  | 0 | 0 | 0 | 0.895
MAN Truck & Bus AG | 2025 | SMNBN24.2LC4 |  | New Submission | Certificate of Conformity and EIAPP Certificate | SMNBN24.2LC4-008 | 2024-10-10 | Original Engine Manufacturer | Commercial | 2 | Category 1 | Other | 10 years / 5000 hrs | 4 Stroke Compression Ignition | 8 | Selective Catalytic Reduction, Electronic Engine Control | Distillate Diesel Fuel | Direct Injection (Common Rail) | Tier 4 | Tier III | N |  | V-shaped engine | Turbocharged | Variable Speed - Propulsion - Fixed Pitch Propeller |  |  | 1213 | 51 | Part 1042 | Waste Gate Turbocharger | Liquid |  |  |  |  | 1 | 0.012 | 4.026
Scania CV AB | 2025 | SY9XN12.7DC6 |  | New Submission | Certificate of Conformity Only | SY9XN12.7DC6-003 | 2024-10-23 | Original Engine Manufacturer | Commercial | 2.1 | Category 1 | 10 years / 10,000 hrs |  | 4 Stroke Compression Ignition | 6 |  | Distillate Diesel Fuel | Direct Injection (Unit Injector, Electronic) | Tier 3 |  | Y | HY9XN12.7DC6 | Inline engine | Turbocharged | Constant Speed - Propulsion - Controllable Pitch Propeller, Constant Speed - Auxiliary |  |  | 469 | 37 | Part 1042 | Fixed Turbocharger | Liquid |  |  |  | 0.018 | 0 | 0 | 0
Scania CV AB | 2025 | SY9XN16.4DF8 |  | New Submission | Certificate of Conformity Only | SY9XN16.4DF8-008 | 2024-10-24 | Original Engine Manufacturer | Commercial | 2 | Category 1 | 10 years / 10,000 hrs |  | 4 Stroke Compression Ignition | 8 |  | Distillate Diesel Fuel | Direct Injection (Unit Injector, Electronic) | Tier 3 |  | Y | HY9XN16.4DF8 | V-shaped engine | Turbocharged | Variable Speed - Propulsion - Fixed Pitch Propeller, Variable Speed - Auxiliary - Propeller Law |  |  | 588 | 36 | Part 1042 | Fixed Turbocharger | Liquid |  |  |  | 0.013 | 0 | 0 | 0
Deere & Company | 2025 | SJDXN06.8147 | 350MAC | New Submission | Certificate of Conformity and EIAPP Certificate | SJDXN06.8147-001 | 2024-10-09 | Original Engine Manufacturer | Commercial | 1.1 | Category 1 | 10 years / 10,000 hrs |  | 4 Stroke Compression Ignition | 6 |  | Distillate Diesel Fuel | Direct Injection (Common Rail) | Tier 3 | Tier II | Y | CJDXN06.8147 | Inline engine | Turbocharged | Constant Speed - Auxiliary |  |  | 246 | 37 | Part 1042 | Fixed Turbocharger | Liquid |  |  |  | 0 | 0 | 0.006 | 0
Deere & Company | 2025 | SJDXN06.8173 | 350MAE | New Submission | Certificate of Conformity Only | SJDXN06.8173-002 | 2024-10-16 | Original Engine Manufacturer | Commercial | 1.1 | Category 1 | 10 years / 10,000 hrs |  | 4 Stroke Compression Ignition | 6 |  | Distillate Diesel Fuel | Direct Injection (Common Rail) | Tier 3 |  | Y | DJDXN06.8148 | Inline engine | Turbocharged | Constant Speed - Auxiliary |  |  | 183 | 27 | Part 1042 | Fixed Turbocharger | Liquid |  |  |  | 0 | 0 | 0.006 | 0
Deere & Company | 2025 | SJDXN04.5165 | 350MTE | New Submission | Certificate of Conformity Only | SJDXN04.5165-007 | 2024-10-17 | Original Engine Manufacturer | Commercial | 1.1 | Category 1 | 10 years / 10,000 hrs |  | 4 Stroke Compression Ignition | 4 |  | Distillate Diesel Fuel | Direct Injection (Common Rail) | Tier 3 |  | Y | FJDXN04.5165 | Inline engine | Turbocharged | Variable Speed - Propulsion - Fixed Pitch Propeller, Variable Speed - Auxiliary - Propeller Law |  |  | 93 | 21 | Part 1042 | Fixed Turbocharger | None |  |  |  | 0 | 0 | 0 | 0
Yanmar Power Technology Co., Ltd. | 2025 | SYDXN02.8D4C |  | Correction | Certificate of Conformity and EIAPP Certificate | SYDXN02.8D4C-005 | 2024-10-28 | Original Engine Manufacturer | Commercial | 0.6 | Category 1 | 10 years / 10,000 hrs |  | 4 Stroke Compression Ignition | 4 |  | Distillate Diesel Fuel | Direct Injection (Common Rail) | Tier 3 | Tier II | Y | NYDXN02.8D4C | Inline engine | Turbocharged | Variable Speed - Propulsion - Fixed Pitch Propeller |  |  | 178 | 65 | Part 1042 | Waste Gate Turbocharger | Liquid |  |  |  | 0 | 0.21 | 0.011 | 0
Everllence SE | 2025 | SMDTN010948F | 48/60CR | New Submission | Certificate of Conformity and EIAPP Certificate | SMDTN010948F-003 | 2025-04-16 | Original Engine Manufacturer | Commercial | 108.5 | Category 3 | Other | 12000 | 4 Stroke Compression Ignition | 16 | Selective Catalytic Reduction, Electronic Engine Control | Distillate Diesel Fuel | Direct Injection (Common Rail) | Tier 3 | Tier III | N |  | V-shaped engine | Turbocharged | Constant Speed - Propulsion - Controllable Pitch Propeller |  |  | 19200 | 11 | Part 1042 | Waste Gate Turbocharger | Liquid |  |  |  | 0.03 | 1 | 0 | 0.34
AB Volvo Penta | 2025 | SVPXN10.8NAA | D11 MP | Running Change | Certificate of Conformity and EIAPP Certificate | SVPXN10.8NAA-004 | 2024-06-20 | Original Engine Manufacturer | Commercial | 1.8 | Category 1 | 10 years / 10,000 hrs |  | 4 Stroke Compression Ignition | 6 |  | Distillate Diesel Fuel | Direct Injection (Unit Injector, Electronic) | Tier 3 | Tier II | Y | NVPXN10.8NAA | Inline engine | Other | Variable Speed - Propulsion - Fixed Pitch Propeller, Variable Speed - Propulsion - Controllable Pitch Propeller, Variable Speed - Auxiliary - Propeller Law |  | All NTE was tested in accordance with 1065 and 1042 requirements. A separat report is uploaded in the system. | 470 | 43 | Part 1042 | Waste Gate Turbocharger | Liquid |  |  |  | 0 | 0 | 0.024 | 0.28
Anglo Belgian Corporation N.V. | 2025 | SABCN0016DZC | DZC MARINE ENGINE | Correction | Certificate of Conformity and EIAPP Certificate | SABCN0016DZC-001 | 2025-04-28 | Original Engine Manufacturer | Commercial | 15.9 | Category 2 | 10 years / 20,000 hrs |  | 4 Stroke Compression Ignition | 12 | Particulate Trap-Active, | Distillate Diesel Fuel | Direct Injection (Pump-Line-Nozzle, Mechanical) | Tier 4 | Tier III | N |  | V-shaped engine | Turbocharged | Constant Speed - Propulsion - Controllable Pitch Propeller |  |  | 4000 | 16 | Part 1042 | Fixed Turbocharger | Liquid |  |  |  | 1 | 1 | 1 | 1
Anglo Belgian Corporation N.V. | 2025 | SABCN0016DZC | DZC MARINE ENGINE | Correction | Certificate of Conformity and EIAPP Certificate | SABCN0016DZC-001 | 2025-04-28 | Original Engine Manufacturer | Commercial | 15.9 | Category 2 | 10 years / 20,000 hrs |  | 4 Stroke Compression Ignition | 6 | Selective Catalytic Reduction, | Distillate Diesel Fuel | Direct Injection (Pump-Line-Nozzle, Mechanical) | Tier 4 | Tier III | N |  | Inline engine | Turbocharged | Variable Speed - Propulsion - Fixed Pitch Propeller |  |  | 4000 | 16 | Part 1042 | Fixed Turbocharger | Liquid |  |  |  | 1 | 1 | 1 | 1
MAN Truck & Bus AG | 2025 | SMNBN29.6CO4 |  | New Submission | Certificate of Conformity and EIAPP Certificate | SMNBN29.6CO4-011 | 2025-05-28 | Original Engine Manufacturer | Commercial | 2.4 | Category 1 | 10 years / 10,000 hrs |  | 4 Stroke Compression Ignition | 12 | Selective Catalytic Reduction, | Distillate Diesel Fuel | Direct Injection (Common Rail) | Tier 4 | Tier III | N |  | V-shaped engine | Turbocharged | Variable Speed - Propulsion - Controllable Pitch Propeller |  |  | 1213 | 41 | Part 1042 | Fixed Turbocharger | Liquid |  |  |  |  | 1 | 0.015 | 4.426
Wabtec Transportation Systems, LLC | 2025 | SGETN15.7FBC | _L250__C | New Submission | Certificate of Conformity and EIAPP Certificate | SGETN15.7FBC-002 | 2025-05-16 | Original Engine Manufacturer | Commercial | 15.7 | Category 2 | 10 years / 20,000 hrs |  | 4 Stroke Compression Ignition | 8 |  | Distillate Diesel Fuel | Direct Injection (Common Rail) | Tier 4 | Tier III | Y | PGETN15.7FBC | Inline engine | Turbocharged | Variable Speed - Propulsion - Fixed Pitch Propeller, Variable Speed - Propulsion - Controllable Pitch Propeller, Variable Speed - Auxiliary - Propeller Law, Stationary - Fire Pump, Stationary - Other |  | 1.5XSTD and 1.9XSTD per 40 CFR, Part 1042 | 2625 | 21 | Part 1042 | Fixed Turbocharger | Both |  |  |  | 0 | 0 | 0.009 | 0.09
Wabtec Transportation Systems, LLC | 2025 | SGETN15.7FBC | _L250__C | New Submission | Certificate of Conformity and EIAPP Certificate | SGETN15.7FBC-002 | 2025-05-16 | Original Engine Manufacturer | Commercial | 15.7 | Category 2 | 10 years / 20,000 hrs |  | 4 Stroke Compression Ignition | 8 |  | Distillate Diesel Fuel | Direct Injection (Common Rail) | Tier 4 | Tier III | Y | PGETN15.7FBC | Inline engine | Turbocharged | Constant Speed - Auxiliary, Stationary - Emergency Generator |  | 1.5XSTD and 1.9XSTD per 40 CFR, Part 1042 | 2625 | 21 | Part 1042 | Fixed Turbocharger | Both |  |  |  | 0 | 0 | 0.009 | 0.09
Caterpillar Inc. | 2025 | SCPXN18.1HTH |  | New Submission | EIAPP Certificate Only | SCPXN18.1HTH-016 | 2025-06-05 | Original Engine Manufacturer | Commercial | 3 | Category 1 | Other | 10 Years/8000 hours | 4 Stroke Compression Ignition | 6 | Particulate Trap-Active, Electronic Engine Control | Distillate Diesel Fuel | Direct Injection (Unit Injector, Electronic) |  | Tier III | N |  | Inline engine | Turbocharged | Constant Speed - Auxiliary |  |  | 580 | 32 |  | Other | Air
Caterpillar Inc. | 2025 | SCPXN18.1HTH |  | New Submission | EIAPP Certificate Only | SCPXN18.1HTH-016 | 2025-06-05 | Original Engine Manufacturer | Commercial | 3 | Category 1 | Other | 10 Years/8000 hours | 4 Stroke Compression Ignition | 6 | Particulate Trap-Active, Engine Design Modification | Distillate Diesel Fuel | Direct Injection (Unit Injector, Electronic) |  | Tier III | N |  | Inline engine | Turbocharged | Constant Speed - Auxiliary |  |  | 580 | 32 |  | Other | Air
Caterpillar Inc. | 2025 | SCPXN18.1HTH |  | New Submission | EIAPP Certificate Only | SCPXN18.1HTH-016 | 2025-06-05 | Original Engine Manufacturer | Commercial | 3 | Category 1 | Other | 10 Years/8000 hours | 4 Stroke Compression Ignition | 6 | Selective Catalytic Reduction, Electronic Engine Control | Distillate Diesel Fuel | Direct Injection (Unit Injector, Electronic) |  | Tier III | N |  | Inline engine | Turbocharged | Constant Speed - Auxiliary |  |  | 580 | 32 |  | Other | Air
Wabtec Transportation Systems, LLC | 2025 | SGETN15.7FBC | _L250__C | Running Change | Certificate of Conformity and EIAPP Certificate | SGETN15.7FBC-002 | 2025-05-16 | Original Engine Manufacturer | Commercial | 15.7 | Category 2 | 10 years / 20,000 hrs |  | 4 Stroke Compression Ignition | 8 |  | Distillate Diesel Fuel | Direct Injection (Common Rail) | Tier 4 | Tier III | Y | PGETN15.7FBC | Inline engine | Turbocharged | Constant Speed - Propulsion - Controllable Pitch Propeller, Variable Speed - Propulsion - Controllable Pitch Propeller, Stationary - Other |  | 1.5XSTD and 1.9XSTD per 40 CFR, Part 1042 | 2625 | 21 | Part 1042 | Fixed Turbocharger | Both |  |  |  | 0 | 0 | 0.009 | 0.09
AB Volvo Penta | 2025 | SVPXN07.7BCA | D8 MP | Running Change | Certificate of Conformity and EIAPP Certificate | SVPXN07.7BCA-012 | 2024-06-26 | Original Engine Manufacturer | Recreational | 1.2 | Category 1 | 10 years / 1,000 hrs |  | 4 Stroke Compression Ignition | 6 |  | Distillate Diesel Fuel | Direct Injection (Common Rail) | Tier 3 | Tier II | Y | NVPXN07.7BCA | Inline engine | Other | Recreational Engine - Propulsion (>=37kW) |  |  | 463 | 60 | Part 1042 | Waste Gate Turbocharger | Liquid |  |  |  | 0 | 0 | 0.007 | 0.035
AB Volvo Penta | 2025 | SVPXN07.7GAA | D8 MP | Running Change | Certificate of Conformity and EIAPP Certificate | SVPXN07.7GAA-005 | 2024-06-25 | Original Engine Manufacturer | Commercial | 1.2 | Category 1 | 10 years / 10,000 hrs |  | 4 Stroke Compression Ignition | 6 |  | Distillate Diesel Fuel | Direct Injection (Common Rail) | Tier 3 | Tier II | Y | PVPXN07.7GAA | Inline engine | Other | Variable Speed - Propulsion - Fixed Pitch Propeller, Variable Speed - Propulsion - Controllable Pitch Propeller, Variable Speed - Auxiliary - Propeller Law |  |  | 405 | 53 | Part 1042 | Waste Gate Turbocharger | Liquid |  |  |  | 0 | 0 | 0.007 | 0.16
NANNI INDUSTRIES SAS | 2025 | SNANN02.0032 |  | New Submission | Certificate of Conformity Only | SNANN02.0032-004 | 2025-09-16 | Post-manufacture Marinizer | Commercial | 0.4 | Category 1 | 7 years / 5,000 hrs |  | 4 Stroke Compression Ignition | 4 |  | Distillate Diesel Fuel | Indirect Injection (Pump-Line-Nozzle, Mechanical) | Tier 3 |  | Y | GNANN02.0032 | Inline engine | Naturally aspirated | Variable Speed - Propulsion - Fixed Pitch Propeller |  |  | 30 | 15 | Part 1042 | [5 empty] | 0.016 | 0 | 0.018 | 0.285
Rolls-Royce Solutions America Inc | 2025 | SMDDN35.7KNK | SERIES 2000 MX6 | Running Change | Certificate of Conformity and EIAPP Certificate | SMDDN35.7KNK-002-R01 | 2024-10-01 | Original Engine Manufacturer | Recreational | 2.2 | Category 1 | Other | 10 years/ 4,000 hrs | 4 Stroke Compression Ignition | 10 |  | Distillate Diesel Fuel | Direct Injection (Common Rail) | Tier 3 | Tier II | Y | FMDDN35.7KNK | V-shaped engine | Turbocharged | Variable Speed - Propulsion - Fixed Pitch Propeller |  |  | 1939 | 55 | Part 1042 | Waste Gate Turbocharger | Liquid |  |  |  | 0 | 0 | 0.02 | 0.03
NANNI INDUSTRIES SAS | 2025 | SNANN04.5VD1 | T8V | Correction | Certificate of Conformity Only | SNANN04.5VD1-010 | 2025-09-17 | Post-manufacture Marinizer | Commercial | 0.5 | Category 1 | 10 years / 10,000 hrs |  | 4 Stroke Compression Ignition | 8 |  | Distillate Diesel Fuel | Direct Injection (Common Rail) | Tier 3 |  | Y | JNANN04.5VD1 | V-shaped engine | Turbocharged | Variable Speed - Propulsion - Fixed Pitch Propeller |  |  | 272 | 61 | Part 1042 | Waste Gate Turbocharger | Liquid |  |  |  | 0.045 | 0.055 | 0.018 | 0.064
Progress Rail Locomotive Inc. | 2025 | SEMDN211.TT2 | 645E7B | Running Change | Certificate of Conformity Only | SEMDN211.TT2-008 | 2025-03-26 | Original Engine Manufacturer | Remanufacture System | 10.5 | Category 2 | 10 years / 20,000 hrs |  | 2 Stroke Compression Ignition | 20 |  | Distillate Diesel Fuel | Direct Injection (Unit Injector, Electronic) |  |  | Y | AEMDN211.TT2 | V-shaped engine | Turbocharged | Constant Speed - Propulsion - Controllable Pitch Propeller, Constant Speed - Auxiliary, Variable Speed - Propulsion - Fixed Pitch Propeller, Variable Speed - Propulsion - Controllable Pitch Propeller, Stationary - Emergency Generator, Stationary - Other |  |  | 2953 | 15 | Part 1042 | Fixed Turbocharger | Liquid | 1973 | 2003 | 2025-03-26 | 0 | 0 | 0.015 | 0.043
Progress Rail Locomotive Inc. | 2025 | SEMDN211.TEF | 645EB, 645FB | Correction | Certificate of Conformity Only | SEMDN211.TEF-002 | 2024-08-27 | Original Engine Manufacturer | Remanufacture System | 10.5 | Category 2 | 10 years / 20,000 hrs |  | 2 Stroke Compression Ignition | 20 |  | Distillate Diesel Fuel | Direct Injection (Unit Injector, Mechanical) |  |  | Y | AEMDN211.TEF | V-shaped engine | Turbocharged | Constant Speed - Propulsion - Controllable Pitch Propeller, Constant Speed - Auxiliary, Variable Speed - Propulsion - Fixed Pitch Propeller |  |  | 3284 | 17 | Part 1042 | Fixed Turbocharger | Liquid | 1973 | 2003 | 2025-01-01 | 0 | 0 | 0 | 0.043
Caterpillar Inc. | 2025 | SCPXN09.3EE3 |  | New Submission | Certificate of Conformity and EIAPP Certificate | SCPXN09.3EE3-006 | 2024-07-02 | Original Engine Manufacturer | Commercial | 1.5 | Category 1 | 10 years / 10,000 hrs |  | 4 Stroke Compression Ignition | 6 |  | Distillate Diesel Fuel | Direct Injection (Common Rail) | Tier 3 | Tier II | Y | GCPXN09.3EE3 | Inline engine | Turbocharged | Variable Speed - Propulsion - Fixed Pitch Propeller |  | We request a "Narrower NTE Zone" per the document entitled "Caterpillar Tier 3 & Tier 4 Marine Narrower NTE Zone Request Version 4.0" | 360 | 39 | Part 1042 | Asymmetric | Liquid |  |  |  | 0.01 | 0 | 0.009 | 0.34
Yanmar Power Technology Co., Ltd. | 2025 | SYDXN.570P2N |  | New Submission | Certificate of Conformity Only | SYDXN.570P2N-001 | 2024-04-22 | Original Engine Manufacturer | Commercial | 0.2 | Category 1 | 5 years / 3,000 hrs |  | 4 Stroke Compression Ignition | 2 |  | Distillate Diesel Fuel | Indirect Injection (Pump-Line-Nozzle, Mechanical) | Tier 3 |  | Y | DYDXN0.57P2N | Inline engine | Naturally aspirated | Variable Speed - Propulsion - Fixed Pitch Propeller |  |  | 10 | 18 | Part 1042 | [5 empty] | 0.02 | 0 | 0.02 | 0.08
Perkins Engines Co Ltd | 2025 | SPKXN07.0BP6 | C7.1 | New Submission | Certificate of Conformity and EIAPP Certificate | SPKXN07.0BP6-003 | 2024-06-10 | Original Engine Manufacturer | Recreational | 1.1 | Category 1 | 10 years / 1,000 hrs |  | 4 Stroke Compression Ignition | 6 |  | Distillate Diesel Fuel | Direct Injection (Common Rail) | Tier 3 | Tier II | Y | PPKXN07.0BP6 | Inline engine | Turbocharged | Variable Speed - Propulsion - Fixed Pitch Propeller |  |  | 373 | 53 | Part 1042 | Waste Gate Turbocharger | Liquid |  |  |  | 0 | 0 | 0.001 | 0.03
Perkins Engines Co Ltd | 2025 | SPKXN04.4MN1 | PERK 1204D-E44TA CAT C4.4 | New Submission | Certificate of Conformity Only | SPKXN04.4MN1-006 | 2024-06-10 | Original Engine Manufacturer | Commercial | 1 | Category 1 | 10 years / 10,000 hrs |  | 4 Stroke Compression Ignition | 4 |  | Distillate Diesel Fuel | Direct Injection (Common Rail) | Tier 3 |  | Y | KPKXN04.4MN1 | Inline engine | Turbocharged | Constant Speed - Auxiliary |  |  | 142 | 32 | Part 1042 | Fixed Turbocharger | Liquid |  |  |  | 0.01 | 0 | 0.009 | 0.34
Caterpillar Inc. | 2025 | SCPXN296.AT4 |  | New Submission | Certificate of Conformity and EIAPP Certificate | SCPXN296.AT4-003 | 2024-06-05 | Original Engine Manufacturer | Commercial | 18.4 | Category 2 | 10 years / 20,000 hrs |  | 4 Stroke Compression Ignition | 12 | Selective Catalytic Reduction, Electronic Engine Control | Distillate Diesel Fuel | Direct Injection (Unit Injector, Electronic) | Tier 4 | Tier III | Y | HCPXN296.AT4 | V-shaped engine | Turbocharged | Variable Speed - Propulsion - Fixed Pitch Propeller |  |  | 5566 | 19 | Part 1042 | Fixed Turbocharger | Liquid |  |  |  |  | 1.07 | 1.125 | 1.42
Caterpillar Inc. | 2025 | SCPXN78.1AT4 |  | New Submission | Certificate of Conformity and EIAPP Certificate | SCPXN78.1AT4-002 | 2024-06-05 | Original Engine Manufacturer | Commercial | 4.8 | Category 1 | 10 years / 10,000 hrs |  | 4 Stroke Compression Ignition | 12 | Selective Catalytic Reduction, Electronic Engine Control | Distillate Diesel Fuel | Direct Injection (Unit Injector, Electronic) | Tier 4 | Tier III | Y | HCPXN78.1AT4 | V-shaped engine | Turbocharged | Constant Speed - Propulsion - Controllable Pitch Propeller, Variable Speed - Propulsion - Fixed Pitch Propeller |  |  | 2653 | 34 | Part 1042 | Waste Gate Turbocharger | Liquid |  |  |  |  | 1.07 | 1.104 | 1.42
Caterpillar Inc. | 2025 | SCPXN78.1AT4 |  | New Submission | Certificate of Conformity and EIAPP Certificate | SCPXN78.1AT4-002 | 2024-06-05 | Original Engine Manufacturer | Commercial | 4.8 | Category 1 | 10 years / 10,000 hrs |  | 4 Stroke Compression Ignition | 16 | Selective Catalytic Reduction, Electronic Engine Control | Distillate Diesel Fuel | Direct Injection (Unit Injector, Electronic) | Tier 4 | Tier III | Y | HCPXN78.1AT4 | V-shaped engine | Turbocharged | Variable Speed - Propulsion - Fixed Pitch Propeller |  |  | 2653 | 34 | Part 1042 | Waste Gate Turbocharger | Liquid |  |  |  |  | 1.07 | 1.104 | 1.42
AB Volvo Penta | 2025 | SVPXN05.5DCC | D4/D6-MP | New Submission | Certificate of Conformity and EIAPP Certificate | SVPXN05.5DCC-003 | 2024-06-20 | Original Engine Manufacturer | Recreational | 0.9 | Category 1 | 10 years / 1,000 hrs |  | 4 Stroke Compression Ignition | 6 |  | Distillate Diesel Fuel | Direct Injection (Common Rail) | Tier 3 | Tier II | Y | MVPXN05.5DCC | Inline engine | Other | Variable Speed - Propulsion - Fixed Pitch Propeller, Recreational Engine - Propulsion (>=37kW) |  |  | 353 | 64 | Part 1042 | Fixed Turbocharger | Liquid |  |  |  | 0.043 | 0 | 0.008 | 0
AB Volvo Penta | 2025 | SVPXN12.8DAC | D13 MP | New Submission | Certificate of Conformity and EIAPP Certificate | SVPXN12.8DAC-014 | 2024-07-01 | Original Engine Manufacturer | Commercial | 2.1 | Category 1 | 10 years / 10,000 hrs |  | 4 Stroke Compression Ignition | 6 |  | Distillate Diesel Fuel | Direct Injection (Unit Injector, Electronic) | Tier 3 | Tier II | Y | NVPXN12.8DAC | Inline engine | Turbocharged | Variable Speed - Propulsion - Fixed Pitch Propeller, Variable Speed - Propulsion - Controllable Pitch Propeller, Variable Speed - Auxiliary - Propeller Law |  |  | 596 | 47 | Part 1042 | Fixed Turbocharger | Liquid |  |  |  | 0.01 | 0.31 | 0.006 | 0.14
Caterpillar Inc. | 2025 | SCPXN09.3EP3 |  | New Submission | Certificate of Conformity and EIAPP Certificate | SCPXN09.3EP3-007 | 2024-07-02 | Original Engine Manufacturer | Commercial | 1.5 | Category 1 | 10 years / 10,000 hrs |  | 4 Stroke Compression Ignition | 6 |  | Distillate Diesel Fuel | Direct Injection (Common Rail) | Tier 3 | Tier II | Y | GCPXN09.3EP3 | Inline engine | Turbocharged | Constant Speed - Auxiliary |  |  | 310 | 33 | Part 1042 | Fixed Turbocharger | Liquid |  |  |  | 0.01 | 0 | 0.009 | 0.34
Caterpillar Inc. | 2025 | SCPXN09.3EP3 |  | New Submission | Certificate of Conformity and EIAPP Certificate | SCPXN09.3EP3-007 | 2024-07-02 | Original Engine Manufacturer | Commercial | 1.5 | Category 1 | 10 years / 10,000 hrs |  | 4 Stroke Compression Ignition | 6 |  | Distillate Diesel Fuel | Direct Injection (Common Rail) | Tier 3 | Tier II | Y | GCPXN09.3EP3 | Inline engine | Turbocharged | Constant Speed - Propulsion - Controllable Pitch Propeller, Constant Speed - Auxiliary |  |  | 310 | 33 | Part 1042 | Fixed Turbocharger | Both |  |  |  | 0.01 | 0 | 0.009 | 0.34
AB Volvo Penta | 2025 | SVPXN12.8LKB | D13 MH MG | New Submission | Certificate of Conformity and EIAPP Certificate | SVPXN12.8LKB-017 | 2024-10-11 | Original Engine Manufacturer | Commercial | 2.1 | Category 1 | 10 years / 10,000 hrs |  | 4 Stroke Compression Ignition | 6 | Selective Catalytic Reduction, | Distillate Diesel Fuel | Direct Injection (Unit Injector, Electronic) | Tier 3 | Tier III | Y | RVPXN12.8LKB | Inline engine | Turbocharged | Constant Speed - Propulsion - Controllable Pitch Propeller, Constant Speed - Auxiliary |  |  | 449 | 35 | Part 1042 | Waste Gate Turbocharger | Liquid |  |  |  | 1 | 1 | 0.001 | 1.1
Caterpillar Inc. | 2025 | SCPXN18.1ER3 |  | New Submission | Certificate of Conformity and EIAPP Certificate | SCPXN18.1ER3-011 | 2024-07-02 | Original Engine Manufacturer | Recreational | 3 | Category 1 | 10 years / 1,000 hrs |  | 4 Stroke Compression Ignition | 6 |  | Distillate Diesel Fuel | Direct Injection (Unit Injector, Electronic) | Tier 3 | Tier II | Y | GCPXN18.1ER3 | Inline engine | Turbocharged | Recreational Engine - Propulsion (>=37kW) |  |  | 847 | 47 | Part 1042 | Waste Gate Turbocharger | Liquid |  |  |  | 0 | 0 | 0.001 | 0.03
AB Volvo Penta | 2025 | SVPXN07.7BCA | D8 MP | New Submission | Certificate of Conformity and EIAPP Certificate | SVPXN07.7BCA-012 | 2024-06-26 | Original Engine Manufacturer | Recreational | 1.2 | Category 1 | 10 years / 1,000 hrs |  | 4 Stroke Compression Ignition | 6 |  | Distillate Diesel Fuel | Direct Injection (Common Rail) | Tier 3 | Tier II | Y | NVPXN07.7BCA | Inline engine | Other | Recreational Engine - Propulsion (>=37kW) |  |  | 463 | 60 | Part 1042 | Waste Gate Turbocharger | Liquid |  |  |  | 0 | 0 | 0.007 | 0.035
Wartsila Oyj | 2025 | SWNFN515.32S | 32+SCR | New Submission | Certificate of Conformity and EIAPP Certificate | SWNFN515.32S-001 | 2024-08-05 | Original Engine Manufacturer | Commercial | 32.1 | Category 3 | Other | 3 Years / 12,000 Hours | 4 Stroke Compression Ignition | 6 | Selective Catalytic Reduction, Electronic Engine Control | Distillate Diesel Fuel | Direct Injection (Unit Injector, Mechanical) | Tier 3 | Tier III | Y | KWNFN515.32S | Inline engine | Turbocharged | Constant Speed - Propulsion - Controllable Pitch Propeller, Variable Speed - Propulsion - Fixed Pitch Propeller, Variable Speed - Propulsion - Controllable Pitch Propeller |  |  | 9280 | 18 | Part 1042 | Waste Gate Turbocharger | Liquid |  |  |  | 1 | 1.122 | 1 | 1.146
Wartsila Oyj | 2025 | SWNFN515.32S | 32+SCR | New Submission | Certificate of Conformity and EIAPP Certificate | SWNFN515.32S-001 | 2024-08-05 | Original Engine Manufacturer | Commercial | 32.1 | Category 3 | Other | 3 Years / 12,000 Hours | 4 Stroke Compression Ignition | 7 | Selective Catalytic Reduction, DI, VVT, TC, CAC | Distillate Diesel Fuel | Direct Injection (Unit Injector, Mechanical) | Tier 3 | Tier III | Y | KWNFN515.32S | Inline engine | Turbocharged | Constant Speed - Propulsion - Controllable Pitch Propeller, Variable Speed - Propulsion - Fixed Pitch Propeller, Variable Speed - Propulsion - Controllable Pitch Propeller |  |  | 9280 | 18 | Part 1042 | Waste Gate Turbocharger | Liquid |  |  |  | 1 | 1.122 | 1 | 1.146
Wartsila Oyj | 2025 | SWNFN515.32S | 32+SCR | New Submission | Certificate of Conformity and EIAPP Certificate | SWNFN515.32S-001 | 2024-08-05 | Original Engine Manufacturer | Commercial | 32.1 | Category 3 | Other | 3 Years / 12,000 Hours | 4 Stroke Compression Ignition | 7 | Selective Catalytic Reduction, DI, VVT, TC, CAC | Distillate Diesel Fuel | Direct Injection (Unit Injector, Mechanical) | Tier 3 | Tier III | Y | KWNFN515.32S | Inline engine | Turbocharged | Constant Speed - Propulsion - Controllable Pitch Propeller, Constant Speed - Auxiliary |  |  | 9280 | 18 | Part 1042 | Waste Gate Turbocharger | Liquid |  |  |  | 1 | 1.122 | 1 | 1.146
Wartsila Oyj | 2025 | SWNFN515.32S | 32+SCR | New Submission | Certificate of Conformity and EIAPP Certificate | SWNFN515.32S-001 | 2024-08-05 | Original Engine Manufacturer | Commercial | 32.1 | Category 3 | Other | 3 Years / 12,000 Hours | 4 Stroke Compression Ignition | 7 | Selective Catalytic Reduction, Electronic Engine Control | Distillate Diesel Fuel | Direct Injection (Unit Injector, Mechanical) | Tier 3 | Tier III | Y | KWNFN515.32S | Inline engine | Turbocharged | Constant Speed - Propulsion - Controllable Pitch Propeller, Constant Speed - Auxiliary |  |  | 9280 | 18 | Part 1042 | Waste Gate Turbocharger | Liquid |  |  |  | 1 | 1.122 | 1 | 1.146
Wartsila Oyj | 2025 | SWNFN515.32S | 32+SCR | New Submission | Certificate of Conformity and EIAPP Certificate | SWNFN515.32S-001 | 2024-08-05 | Original Engine Manufacturer | Commercial | 32.1 | Category 3 | Other | 3 Years / 12,000 Hours | 4 Stroke Compression Ignition | 8 | Selective Catalytic Reduction, Electronic Engine Control | Distillate Diesel Fuel | Direct Injection (Unit Injector, Mechanical) | Tier 3 | Tier III | Y | KWNFN515.32S | Inline engine | Turbocharged | Constant Speed - Propulsion - Controllable Pitch Propeller, Constant Speed - Auxiliary |  |  | 9280 | 18 | Part 1042 | Waste Gate Turbocharger | Liquid |  |  |  | 1 | 1.122 | 1 | 1.146
Wartsila Oyj | 2025 | SWNFN515.32S | 32+SCR | New Submission | Certificate of Conformity and EIAPP Certificate | SWNFN515.32S-001 | 2024-08-05 | Original Engine Manufacturer | Commercial | 32.1 | Category 3 | Other | 3 Years / 12,000 Hours | 4 Stroke Compression Ignition | 9 | Selective Catalytic Reduction, DI, VVT, TC, CAC | Distillate Diesel Fuel | Direct Injection (Unit Injector, Mechanical) | Tier 3 | Tier III | Y | KWNFN515.32S | Inline engine | Turbocharged | Constant Speed - Propulsion - Controllable Pitch Propeller, Variable Speed - Propulsion - Fixed Pitch Propeller, Variable Speed - Propulsion - Controllable Pitch Propeller |  |  | 9280 | 18 | Part 1042 | Waste Gate Turbocharger | Liquid |  |  |  | 1 | 1.122 | 1 | 1.146
Wartsila Oyj | 2025 | SWNFN515.32S | 32+SCR | New Submission | Certificate of Conformity and EIAPP Certificate | SWNFN515.32S-001 | 2024-08-05 | Original Engine Manufacturer | Commercial | 32.1 | Category 3 | Other | 3 Years / 12,000 Hours | 4 Stroke Compression Ignition | 9 | Selective Catalytic Reduction, Electronic Engine Control | Distillate Diesel Fuel | Direct Injection (Unit Injector, Mechanical) | Tier 3 | Tier III | Y | KWNFN515.32S | Inline engine | Turbocharged | Constant Speed - Propulsion - Controllable Pitch Propeller, Constant Speed - Auxiliary |  |  | 9280 | 18 | Part 1042 | Waste Gate Turbocharger | Liquid |  |  |  | 1 | 1.122 | 1 | 1.146
Ingram Barge Company | 2025 | SIGMN10.6E7B |  | New Submission | Certificate of Conformity Only | SIGMN10.6E7B-001 | 2024-10-10 | Original Engine Manufacturer | Remanufacture System | 10.5 | Category 2 | 10 years / 20,000 hrs |  | 2 Stroke Compression Ignition | 20 |  | Distillate Diesel Fuel | Direct Injection (Unit Injector, Mechanical) |  |  | Y | FIGMN10.6E7B | V-shaped engine | Turbocharged | Variable Speed - Propulsion - Fixed Pitch Propeller |  |  | 2863 | 14 | Part 1042 | Fixed Turbocharger | Air | 1973 | 2006 | 2025-01-01 | 0 | 0 | 0.015 | 0
Ingram Barge Company | 2025 | SIGMN10.6E7B |  | New Submission | Certificate of Conformity Only | SIGMN10.6E7B-001 | 2024-10-10 | Original Engine Manufacturer | Remanufacture System | 10.5 | Category 2 | 10 years / 20,000 hrs |  | 2 Stroke Compression Ignition | 16 |  | Distillate Diesel Fuel | Direct Injection (Unit Injector, Mechanical) |  |  | Y | FIGMN10.6E7B | V-shaped engine | Turbocharged | Variable Speed - Propulsion - Fixed Pitch Propeller |  |  | 2863 | 14 | Part 1042 | Fixed Turbocharger | Air | 1973 | 2006 | 2025-01-01 | 0 | 0 | 0.015 | 0
Progress Rail Locomotive Inc. | 2025 | SEMDN211.TEF | 645EB, 645FB | New Submission | Certificate of Conformity Only | SEMDN211.TEF-002 | 2024-08-27 | Original Engine Manufacturer | Remanufacture System | 10.5 | Category 2 | 10 years / 20,000 hrs |  | 2 Stroke Compression Ignition | 12 |  | Distillate Diesel Fuel | Direct Injection (Unit Injector, Mechanical) |  |  | Y | AEMDN211.TEF | V-shaped engine | Turbocharged | Constant Speed - Propulsion - Controllable Pitch Propeller, Constant Speed - Auxiliary, Variable Speed - Propulsion - Fixed Pitch Propeller |  |  | 3284 | 17 | Part 1042 | Fixed Turbocharger | Liquid | 1973 | 2003 | 2025-01-01 | 0 | 0 | 0 | 0.043
Progress Rail Locomotive Inc. | 2025 | SEMDN233.TT3 | 710G7C | New Submission | Certificate of Conformity Only | SEMDN233.TT3-001 | 2024-08-27 | Original Engine Manufacturer | Remanufacture System | 11.6 | Category 2 | 10 years / 20,000 hrs |  | 2 Stroke Compression Ignition | 20 |  | Distillate Diesel Fuel | Direct Injection (Unit Injector, Electronic) |  |  | Y | CEMDN233.TT3 | V-shaped engine | Turbocharged | Constant Speed - Auxiliary |  |  | 4429 | 19 | Part 1042 | Fixed Turbocharger | Liquid | 1986 | 2011 | 2025-01-01 | 0 | 0 | 0 | 0.043
Progress Rail Locomotive Inc. | 2025 | SEMDN233.TT3 | 710G7C | New Submission | Certificate of Conformity Only | SEMDN233.TT3-001 | 2024-08-27 | Original Engine Manufacturer | Remanufacture System | 11.6 | Category 2 | 10 years / 20,000 hrs |  | 2 Stroke Compression Ignition | 20 |  | Distillate Diesel Fuel | Direct Injection (Unit Injector, Electronic) |  |  | Y | CEMDN233.TT3 | V-shaped engine | Turbocharged | Variable Speed - Propulsion - Fixed Pitch Propeller |  |  | 4429 | 19 | Part 1042 | Fixed Turbocharger | Liquid | 1986 | 2011 | 2025-01-01 | 0 | 0 | 0 | 0.043
FPT Industrial S.p.A. | 2025 | SFPXN06.7C3B | NEF-550 | New Submission | Certificate of Conformity and EIAPP Certificate | SFPXN06.7C3B-012 | 2024-10-08 | Original Engine Manufacturer | Commercial | 1.1 | Category 1 | 10 years / 10,000 hrs |  | 4 Stroke Compression Ignition | 6 |  | Distillate Diesel Fuel | Direct Injection (Common Rail) | Tier 3 | Tier II | Y | KFPXN06.7C3B | Inline engine | Turbocharged | Variable Speed - Propulsion - Fixed Pitch Propeller |  |  | 390 | 58 | Part 1042 | Waste Gate Turbocharger | Liquid |  |  |  | 0 | 0 | 0 | 1.618
FPT Industrial S.p.A. | 2025 | SFPXN08.7C3B | C87ENTM | New Submission | Certificate of Conformity and EIAPP Certificate | SFPXN08.7C3B-004 | 2024-10-08 | Original Engine Manufacturer | Commercial | 1.4 | Category 1 | 10 years / 10,000 hrs |  | 4 Stroke Compression Ignition | 6 |  | Distillate Diesel Fuel | Direct Injection (Common Rail) | Tier 3 | Tier II | Y | KFPXN08.7C3B | Inline engine | Turbocharged | Variable Speed - Propulsion - Fixed Pitch Propeller |  |  | 445 | 51 | Part 1042 | Waste Gate Turbocharger | Liquid |  |  |  | 0 | 0 | 0.008 | 0
FPT Industrial S.p.A. | 2025 | SFPXN08.7R3B | C87ENTM65 | New Submission | Certificate of Conformity and EIAPP Certificate | SFPXN08.7R3B-003 | 2024-10-08 | Original Engine Manufacturer | Recreational | 1.4 | Category 1 | 10 years / 1,000 hrs |  | 4 Stroke Compression Ignition | 6 |  | Distillate Diesel Fuel | Direct Injection (Common Rail) | Tier 3 | Tier II | Y | KFPXN08.7R3B | Inline engine | Turbocharged | Variable Speed - Propulsion - Fixed Pitch Propeller |  |  | 478 | 55 | Part 1042 | Waste Gate Turbocharger | Liquid |  |  |  | 0 | 0.002 | 0.003 | 0
Stellantis Europe S.p.A | 2025 | SFTGN02.0K4V | SFTGN02.0K4V | New Submission | Certificate of Conformity Only | SFTGN02.0K4V-001 | 2024-09-17 | Original Engine Manufacturer | Recreational | 0.4 | Category 1 | 10 years / 1,000 hrs |  | 4 Stroke Compression Ignition | 4 |  | Distillate Diesel Fuel | Direct Injection (Common Rail) | Tier 3 |  | Y | GFTGN02.0K4V | Inline engine | Turbocharged | Recreational Engine - Propulsion (>=37kW) |  | Engines belonging to this Engine Family have been tested according to 40 CFR Part 1042 and Part 1065 in order to demonstrate that they are fully NTE compliant. | 127 | 64 | Part 1042 | Variable Geometry Turbocharger | Liquid |  |  |  | 0 | 0 | 0.012 | 0.04
Scania CV AB | 2025 | SY9XN16.4DE8 |  | New Submission | Certificate of Conformity Only | SY9XN16.4DE8-007 | 2024-10-24 | Original Engine Manufacturer | Commercial | 2 | Category 1 | 10 years / 10,000 hrs |  | 4 Stroke Compression Ignition | 8 |  | Distillate Diesel Fuel | Direct Injection (Unit Injector, Electronic) | Tier 3 |  | Y | HY9XN16.4DE8 | V-shaped engine | Turbocharged | Constant Speed - Propulsion - Controllable Pitch Propeller, Constant Speed - Auxiliary |  |  | 515 | 31 | Part 1042 | Fixed Turbocharger | Liquid |  |  |  | 0.015 | 0 | 0 | 0
Deere & Company | 2025 | SJDXN06.8147 | 350MAC | New Submission | Certificate of Conformity and EIAPP Certificate | SJDXN06.8147-001 | 2024-10-09 | Original Engine Manufacturer | Commercial | 1.1 | Category 1 | 10 years / 10,000 hrs |  | 4 Stroke Compression Ignition | 4 |  | Distillate Diesel Fuel | Direct Injection (Common Rail) | Tier 3 | Tier II | Y | CJDXN06.8147 | Inline engine | Turbocharged | Variable Speed - Propulsion - Fixed Pitch Propeller, Variable Speed - Auxiliary - Propeller Law |  |  | 246 | 37 | Part 1042 | Fixed Turbocharger | Liquid |  |  |  | 0 | 0 | 0.006 | 0
Deere & Company | 2025 | SJDXN09.0154 | 450MAD | New Submission | Certificate of Conformity and EIAPP Certificate | SJDXN09.0154-008 | 2024-10-17 | Original Engine Manufacturer | Commercial | 1.4 | Category 1 | 10 years / 10,000 hrs |  | 4 Stroke Compression Ignition | 6 |  | Distillate Diesel Fuel | Direct Injection (Common Rail) | Tier 3 | Tier II | Y | EJDXN09.0154 | Inline engine | Turbocharged | Variable Speed - Propulsion - Fixed Pitch Propeller, Variable Speed - Auxiliary - Propeller Law |  |  | 317 | 35 | Part 1042 | Fixed Turbocharger | Liquid |  |  |  | 0 | 0 | 0.006 | 0
Societe Internationale des Moteurs-Baudouin | 2025 | SMRBN19.6CM3 | 6M33.3 | Correction | Certificate of Conformity Only | SMRBN19.6CM3-003 | 2024-11-18 | Original Engine Manufacturer | Commercial | 3.2 | Category 1 | 10 years / 10,000 hrs |  | 4 Stroke Compression Ignition | 6 |  | Distillate Diesel Fuel | Direct Injection (Common Rail) | Tier 3 |  | N |  | Inline engine | Turbocharged | Variable Speed - Propulsion - Fixed Pitch Propeller, Variable Speed - Auxiliary - Propeller Law |  |  | 574 | 29 | Part 1042 | Fixed Turbocharger | Liquid |  |  |  | 0 | 0 | 0.025 | 0.441
Mitsubishi Heavy Industries Engine & Turbocharger, Ltd. | 2025 | SMVXN24.5CCA | SR-TAW | Running Change | Certificate of Conformity Only | SMVXN24.5CCA-003 | 2024-07-25 | Original Engine Manufacturer | Commercial | 4 | Category 1 | 10 years / 10,000 hrs |  | 4 Stroke Compression Ignition | 6 |  | Distillate Diesel Fuel | Direct Injection (Pump-Line-Nozzle, Mechanical) | Tier 3 |  | Y | HMVXN24.5CCA | Inline engine | Turbocharged | Variable Speed - Propulsion - Fixed Pitch Propeller, Variable Speed - Auxiliary - Propeller Law |  | Refer to the uploaded NTE report. | 510 | 21 | Part 1042 | Fixed Turbocharger | Liquid |  |  |  | 0.01 | 0.16 | 0.004 | 0.03
Yanmar Power Technology Co., Ltd. | 2025 | SYDXN04.5D8C |  | Correction | Certificate of Conformity and EIAPP Certificate | SYDXN04.5D8C-008 | 2024-11-20 | Original Engine Manufacturer | Commercial | 0.5 | Category 1 | 10 years / 10,000 hrs |  | 4 Stroke Compression Ignition | 8 |  | Distillate Diesel Fuel | Direct Injection (Common Rail) | Tier 3 | Tier II | Y | NYDXN04.5D8C | V-shaped engine | Turbocharged | Variable Speed - Propulsion - Fixed Pitch Propeller |  |  | 257 | 58 | Part 1042 | Waste Gate Turbocharger | Liquid |  |  |  | 0 | 0 | 0.026 | 0.79
Beta Marine Ltd | 2025 | SBTAN03.3CAD | BETA85 | New Submission | Certificate of Conformity Only | SBTAN03.3CAD-005 | 2024-11-15 | Post-manufacture Marinizer | Recreational | 0.8 | Category 1 | 10 years / 1,000 hrs |  | 4 Stroke Compression Ignition | 4 |  | Distillate Diesel Fuel | Direct Injection (Pump-Line-Nozzle, Mechanical) | Tier 3 |  | Y | FBTAN03.3CAD | Inline engine | Turbocharged | Variable Speed - Propulsion - Fixed Pitch Propeller, Variable Speed - Auxiliary - Propeller Law |  | 41CFR1042 NTE mode using NTE zone for commercial CI marine engines per 1042.505(b)(2) as engine is above 37kW. | 62 | 19 | Part 1042 | Waste Gate Turbocharger | Not Applicable |  |  |  | 0 | 0 | 0 | 0
Beta Marine Ltd | 2025 | SBTAN01.5CMA | BETA38 | New Submission | Certificate of Conformity Only | SBTAN01.5CMA-008 | 2024-11-15 | Post-manufacture Marinizer | Commercial | 0.3 | Category 1 | 5 years / 3,000 hrs |  | 4 Stroke Compression Ignition | 3 |  | Distillate Diesel Fuel | Indirect Injection (Pump-Line-Nozzle, Mechanical) | Tier 3 |  | Y | FBTAN01.5CMA | Inline engine | Naturally aspirated | Variable Speed - Auxiliary - Propeller Law |  | 41 CFR 1042 NTE mode using NTE zone for commercial CI marine engines per 1042.505(b)(1) as engine under 37kW. | 27 | 20 | Part 1042 | [5 empty] | 0 | 0 | 0 | 0
Discovery Energy, LLC. | 2025 | SKHXN01.4SF1 | KDW-M | Running Change | Certificate of Conformity Only | SKHXN01.4SF1-004 | 2024-08-30 | Original Engine Manufacturer | Commercial | 0.3 | Category 1 | 5 years / 3,000 hrs |  | 4 Stroke Compression Ignition | 3 |  | Distillate Diesel Fuel | Indirect Injection (Unit Injector, Mechanical) | Tier 3 |  | Y | NKHXN01.4SF1 | Inline engine | Naturally aspirated | Constant Speed - Auxiliary |  |  | 18 | 18 | Part 1042 | [5 empty] | 0.2 | 0 | 0.014 | 0.14
HD Construction Equipment Co., Ltd. | 2025 | SDICN07.6LCA | DL08C | New Submission | Certificate of Conformity Only | SDICN07.6LCA-005 | 2024-12-18 | Original Engine Manufacturer | Commercial | 1.2 | Category 1 | 10 years / 10,000 hrs |  | 4 Stroke Compression Ignition | 6 |  | Distillate Diesel Fuel | Direct Injection (Common Rail) | Tier 3 |  | N |  | Inline engine | Turbocharged | Variable Speed - Propulsion - Fixed Pitch Propeller |  |  | 280 | 37 | Part 1042 | Fixed Turbocharger | Liquid |  |  |  | 0 | 0 | 0 | 0.004
Northern Lights Inc. | 2025 | SADEN07.2S4G |  | New Submission | Certificate of Conformity Only | SADEN07.2S4G-004 | 2024-12-17 | Post-manufacture Marinizer | Commercial | 1.1 | Category 1 | 10 years / 10,000 hrs |  | 4 Stroke Compression Ignition | 4 |  | Distillate Diesel Fuel | Direct Injection (Common Rail) | Tier 3 |  | Y | RADEN07.2S4G | Inline engine | Turbocharged | Constant Speed - Auxiliary |  |  | 316 | 47 | Part 1042 | Fixed Turbocharger | Liquid |  |  |  | 1.73 | 1.12 | 1.12 | 2.46
Progress Rail Locomotive Inc. | 2025 | SEMDN233.T01 | 710-E23B | New Submission | Certificate of Conformity and EIAPP Certificate | SEMDN233.T01-006 | 2024-12-23 | Original Engine Manufacturer | Commercial | 11.6 | Category 2 | 10 years / 20,000 hrs |  | 2 Stroke Compression Ignition | 12 | Selective Catalytic Reduction, Oil Separator ; The oil separator provides reduction in PM emission by reducing volatile organic fraction of the PM emission in the exhaust. There are two oil separators in the engine for the left and right bank in the 710 Vee engine. | Distillate Diesel Fuel | Direct Injection (Unit Injector, Electronic) | Tier 4 | Tier III | N |  | V-shaped engine | Turbocharged | Variable Speed - Propulsion - Fixed Pitch Propeller |  | NTE emissions compliance was evaluated across the entire NTE zone by operating the engine at various NTE boundary conditions. The modal points from the certification cycle that fall within the NTE zone were also evaluated for NTE compliance. | 3296 | 18 | Part 1042 | Fixed Turbocharger | Liquid |  |  |  |  | 1.05 | 1.04 | 1.98
Caterpillar Inc. | 2025 | SCPXN32.1EP4 |  | Running Change | Certificate of Conformity and EIAPP Certificate | SCPXN32.1EP4-001 | 2024-06-05 | Original Engine Manufacturer | Commercial | 2.6 | Category 1 | 10 years / 10,000 hrs |  | 4 Stroke Compression Ignition | 12 | Selective Catalytic Reduction, Electronic Engine Control | Distillate Diesel Fuel | Direct Injection (Unit Injector, Electronic) | Tier 4 | Tier III | Y | JCPXN32.1EP4 | V-shaped engine | Turbocharged | Constant Speed - Propulsion - Controllable Pitch Propeller, Constant Speed - Auxiliary |  | We request a "Narrower NTE Zone" per the document entitled "Caterpillar Tier 3 & Tier 4 Marine Narrower NTE Zone Request Version 5.0" | 1094 | 34 | Part 1042 | Fixed Turbocharger | Liquid |  |  |  |  | 1.08 | 1.08 | 1.38
Societe Internationale des Moteurs-Baudouin | 2025 | SMRBN31.8R03 |  | New Submission | Certificate of Conformity Only | SMRBN31.8R03-006 | 2025-02-06 | Original Engine Manufacturer | Recreational | 2.6 | Category 1 | 10 years / 1,000 hrs |  | 4 Stroke Compression Ignition | 12 |  | Distillate Diesel Fuel | Direct Injection (Common Rail) | Tier 3 |  | Y | LMRBN31.8R03 | V-shaped engine | Turbocharged | Recreational Engine - Propulsion (>=37kW) |  |  | 1215 | 38 | Part 1042 | Waste Gate Turbocharger | Both |  |  |  | 0 | 0.01 | 0.009 | 0.34
Societe Internationale des Moteurs-Baudouin | 2025 | SMRBN31.8C04 |  | New Submission | Certificate of Conformity Only | SMRBN31.8C04-004 | 2025-02-06 | Original Engine Manufacturer | Commercial | 2.6 | Category 1 | 10 years / 10,000 hrs |  | 4 Stroke Compression Ignition | 6 | Selective Catalytic Reduction, Electronic Engine Control | Distillate Diesel Fuel | Direct Injection (Common Rail) | Tier 4 |  | Y | KMRBN26.4COM | Inline engine | Turbocharged | Variable Speed - Propulsion - Fixed Pitch Propeller |  |  | 1215 | 38 | Part 1042 | Waste Gate Turbocharger | Both |  |  |  |  | 1 | 0.015 | 1.95
Societe Internationale des Moteurs-Baudouin | 2025 | SMRBN31.8C04 |  | New Submission | Certificate of Conformity Only | SMRBN31.8C04-004 | 2025-02-06 | Original Engine Manufacturer | Commercial | 2.6 | Category 1 | 10 years / 10,000 hrs |  | 4 Stroke Compression Ignition | 12 | Selective Catalytic Reduction, Electronic Engine Control | Distillate Diesel Fuel | Direct Injection (Common Rail) | Tier 4 |  | Y | KMRBN26.4COM | V-shaped engine | Turbocharged | Variable Speed - Propulsion - Fixed Pitch Propeller |  |  | 1215 | 38 | Part 1042 | Waste Gate Turbocharger | Both |  |  |  |  | 1 | 0.015 | 1.95
AB Volvo Penta | 2025 | SVPXN05.5DCC | D4/D6-MP | New Submission | Certificate of Conformity and EIAPP Certificate | SVPXN05.5DCC-003 | 2024-06-20 | Original Engine Manufacturer | Recreational | 0.9 | Category 1 | 10 years / 1,000 hrs |  | 4 Stroke Compression Ignition | 4 |  | Distillate Diesel Fuel | Direct Injection (Common Rail) | Tier 3 | Tier II | Y | MVPXN05.5DCC | Inline engine | Turbocharged | Variable Speed - Propulsion - Fixed Pitch Propeller, Recreational Engine - Propulsion (>=37kW) |  |  | 353 | 64 | Part 1042 | Fixed Turbocharger | Liquid |  |  |  | 0.043 | 0 | 0.008 | 0
AB Volvo Penta | 2025 | SVPXN07.7GAA | D8 MP | New Submission | Certificate of Conformity and EIAPP Certificate | SVPXN07.7GAA-005 | 2024-06-25 | Original Engine Manufacturer | Commercial | 1.2 | Category 1 | 10 years / 10,000 hrs |  | 4 Stroke Compression Ignition | 6 |  | Distillate Diesel Fuel | Direct Injection (Common Rail) | Tier 3 | Tier II | Y | PVPXN07.7GAA | Inline engine | Turbocharged | Variable Speed - Propulsion - Fixed Pitch Propeller, Variable Speed - Propulsion - Controllable Pitch Propeller, Variable Speed - Auxiliary - Propeller Law |  |  | 405 | 53 | Part 1042 | Waste Gate Turbocharger | Liquid |  |  |  | 0 | 0 | 0.007 | 0.16
AB Volvo Penta | 2025 | SVPXN10.8NAA | D11 MP | New Submission | Certificate of Conformity and EIAPP Certificate | SVPXN10.8NAA-004 | 2024-06-20 | Original Engine Manufacturer | Commercial | 1.8 | Category 1 | 10 years / 10,000 hrs |  | 4 Stroke Compression Ignition | 6 |  | Distillate Diesel Fuel | Direct Injection (Unit Injector, Electronic) | Tier 3 | Tier II | Y | NVPXN10.8NAA | Inline engine | Turbocharged | Variable Speed - Propulsion - Fixed Pitch Propeller, Variable Speed - Propulsion - Controllable Pitch Propeller, Variable Speed - Auxiliary - Propeller Law |  | All NTE was tested in accordance with 1065 and 1042 requirements. A separat report is uploaded in the system. | 470 | 43 | Part 1042 | Waste Gate Turbocharger | Liquid |  |  |  | 0 | 0 | 0.024 | 0.28
Perkins Engines Co Ltd | 2025 | SPKXN.761E3C |  | New Submission | Certificate of Conformity Only | SPKXN.761E3C-010 | 2024-08-05 | Original Engine Manufacturer | Commercial | 0.2 | Category 1 | 5 years / 3,000 hrs |  | 4 Stroke Compression Ignition | 3 |  | Distillate Diesel Fuel | Indirect Injection (Pump-Line-Nozzle, Mechanical) | Tier 3 |  | Y | LPKXN.761E3C | Inline engine | Naturally aspirated | Constant Speed - Auxiliary |  |  | 7 | 10 | Part 1042 | [5 empty] | 0 | 0 | 0.039 | 0.415
Caterpillar Inc. | 2025 | SCPXN09.3EP3 |  | New Submission | Certificate of Conformity and EIAPP Certificate | SCPXN09.3EP3-007 | 2024-07-02 | Original Engine Manufacturer | Commercial | 1.5 | Category 1 | 10 years / 10,000 hrs |  | 4 Stroke Compression Ignition | 6 |  | Distillate Diesel Fuel | Direct Injection (Common Rail) | Tier 3 | Tier II | Y | GCPXN09.3EP3 | Inline engine | Turbocharged | Constant Speed - Propulsion - Controllable Pitch Propeller |  |  | 310 | 33 | Part 1042 | Fixed Turbocharger | Liquid |  |  |  | 0.01 | 0 | 0.009 | 0.34
Caterpillar Inc. | 2025 | SCPXN18.1EE3 |  | New Submission | Certificate of Conformity and EIAPP Certificate | SCPXN18.1EE3-009 | 2024-07-02 | Original Engine Manufacturer | Commercial | 3 | Category 1 | 10 years / 10,000 hrs |  | 4 Stroke Compression Ignition | 6 |  | Distillate Diesel Fuel | Direct Injection (Unit Injector, Electronic) | Tier 3 | Tier II | Y | GCPXN18.1EE3 | Inline engine | Turbocharged | Constant Speed - Auxiliary |  | We request a "Narrower NTE Zone" per the document entitled "Caterpillar Tier 3 & Tier 4 Marine Narrower NTE Zone Request Version 4.0" | 599 | 33 | Part 1042 | Fixed Turbocharger | Liquid |  |  |  | 0.01 | 0 | 0.009 | 0.34
Caterpillar Inc. | 2025 | SCPXN18.1EP3 |  | New Submission | Certificate of Conformity and EIAPP Certificate | SCPXN18.1EP3-010 | 2024-07-02 | Original Engine Manufacturer | Commercial | 3 | Category 1 | 10 years / 10,000 hrs |  | 4 Stroke Compression Ignition | 6 |  | Distillate Diesel Fuel | Direct Injection (Unit Injector, Electronic) | Tier 3 | Tier II | Y | GCPXN18.1EP3 | Inline engine | Turbocharged | Variable Speed - Propulsion - Fixed Pitch Propeller |  |  | 599 | 33 | Part 1042 | Fixed Turbocharger | Liquid |  |  |  | 0.01 | 0 | 0.009 | 0.34
Perkins Engines Co Ltd | 2025 | SPKXN02.2D75 |  | New Submission | Certificate of Conformity Only | SPKXN02.2D75-013 | 2024-08-05 | Original Engine Manufacturer | Recreational | 0.5 | Category 1 | 10 years / 1,000 hrs |  | 4 Stroke Compression Ignition | 4 |  | Distillate Diesel Fuel | Indirect Injection (Pump-Line-Nozzle, Mechanical) | Tier 3 |  | Y | LPKXN2.22D75 | Inline engine | Turbocharged | Recreational Engine - Propulsion (>=37kW) |  |  | 55 | 25 | Part 1042 | Waste Gate Turbocharger | Not Applicable |  |  |  | 0.019 | 0 | 0.006 | 0.063
Wartsila Oyj | 2025 | SWNFN515.32S | 32+SCR | New Submission | Certificate of Conformity and EIAPP Certificate | SWNFN515.32S-001 | 2024-08-05 | Original Engine Manufacturer | Commercial | 32.1 | Category 3 | Other | 3 Years / 12,000 Hours | 4 Stroke Compression Ignition | 12 | Selective Catalytic Reduction, Electronic Engine Control | Distillate Diesel Fuel | Direct Injection (Unit Injector, Mechanical) | Tier 3 | Tier III | Y | KWNFN515.32S | V-shaped engine | Turbocharged | Constant Speed - Propulsion - Controllable Pitch Propeller, Constant Speed - Auxiliary |  |  | 9280 | 18 | Part 1042 | Waste Gate Turbocharger | Liquid |  |  |  | 1 | 1.122 | 1 | 1.146
Wartsila Oyj | 2025 | SWNFN515.32S | 32+SCR | New Submission | Certificate of Conformity and EIAPP Certificate | SWNFN515.32S-001 | 2024-08-05 | Original Engine Manufacturer | Commercial | 32.1 | Category 3 | Other | 3 Years / 12,000 Hours | 4 Stroke Compression Ignition | 9 | Selective Catalytic Reduction, DI, VVT, TC, CAC | Distillate Diesel Fuel | Direct Injection (Unit Injector, Mechanical) | Tier 3 | Tier III | Y | KWNFN515.32S | Inline engine | Turbocharged | Constant Speed - Propulsion - Controllable Pitch Propeller, Constant Speed - Auxiliary |  |  | 9280 | 18 | Part 1042 | Waste Gate Turbocharger | Liquid |  |  |  | 1 | 1.122 | 1 | 1.146
AB Volvo Penta | 2025 | SVPXN12.8DHB | D13 MH MG IMO II | New Submission | Certificate of Conformity and EIAPP Certificate | SVPXN12.8DHB-015 | 2024-08-30 | Original Engine Manufacturer | Commercial | 2.1 | Category 1 | 10 years / 10,000 hrs |  | 4 Stroke Compression Ignition | 6 |  | Distillate Diesel Fuel | Direct Injection (Unit Injector, Electronic) | Tier 3 | Tier II | Y | PVPXN12.8DHB | Inline engine | Turbocharged | Variable Speed - Propulsion - Fixed Pitch Propeller, Variable Speed - Propulsion - Controllable Pitch Propeller, Variable Speed - Auxiliary - Propeller Law, Variable Speed - Auxiliary - Non Propeller Law (>=19kW) |  |  | 448 | 35 | Part 1042 | Waste Gate Turbocharger | Both |  |  |  | 0 | 0.05 | 0.005 | 0.08
AB Volvo Penta | 2025 | SVPXN07.7NKA | D8 MH/MG IMOII | Running Change | Certificate of Conformity and EIAPP Certificate | SVPXN07.7NKA-010 | 2024-06-25 | Original Engine Manufacturer | Commercial | 1.2 | Category 1 | 10 years / 10,000 hrs |  | 4 Stroke Compression Ignition | 6 |  | Distillate Diesel Fuel | Direct Injection (Common Rail) | Tier 3 | Tier II | Y | PVPXN07.7NKA | Inline engine | Turbocharged | Variable Speed - Propulsion - Fixed Pitch Propeller, Variable Speed - Propulsion - Controllable Pitch Propeller, Variable Speed - Auxiliary - Non Propeller Law (>=19kW) |  |  | 313 | 41 | Part 1042 | Waste Gate Turbocharger | Liquid |  |  |  | 0 | 0 | 0.007 | 0.16
Ingram Barge Company | 2025 | SIGMN10.6E7B |  | New Submission | Certificate of Conformity Only | SIGMN10.6E7B-001 | 2024-10-10 | Original Engine Manufacturer | Remanufacture System | 10.5 | Category 2 | 10 years / 20,000 hrs |  | 2 Stroke Compression Ignition | 12 |  | Distillate Diesel Fuel | Direct Injection (Unit Injector, Mechanical) |  |  | Y | FIGMN10.6E7B | V-shaped engine | Turbocharged | Variable Speed - Propulsion - Fixed Pitch Propeller |  |  | 2863 | 14 | Part 1042 | Fixed Turbocharger | Air | 1973 | 2006 | 2025-01-01 | 0 | 0 | 0.015 | 0
Progress Rail Locomotive Inc. | 2025 | SEMDN211.TEF | 645EB, 645FB | New Submission | Certificate of Conformity Only | SEMDN211.TEF-002 | 2024-08-27 | Original Engine Manufacturer | Remanufacture System | 10.5 | Category 2 | 10 years / 20,000 hrs |  | 2 Stroke Compression Ignition | 16 |  | Distillate Diesel Fuel | Direct Injection (Unit Injector, Mechanical) |  |  | Y | AEMDN211.TEF | V-shaped engine | Turbocharged | Constant Speed - Propulsion - Controllable Pitch Propeller, Constant Speed - Auxiliary, Variable Speed - Propulsion - Fixed Pitch Propeller |  |  | 3284 | 17 | Part 1042 | Fixed Turbocharger | Liquid | 1973 | 2003 | 2025-01-01 | 0 | 0 | 0 | 0.043
MAN Truck & Bus AG | 2025 | SMNBN12.4RE2 |  | New Submission | Certificate of Conformity and EIAPP Certificate | SMNBN12.4RE2-002 | 2024-10-07 | Original Engine Manufacturer | Recreational | 2 | Category 1 | Other | 10 Years / 2000 hours | 4 Stroke Compression Ignition | 6 |  | Distillate Diesel Fuel | Direct Injection (Common Rail) | Tier 3 | Tier II | N |  | Inline engine | Turbocharged | Variable Speed - Propulsion - Fixed Pitch Propeller, Recreational Engine - Propulsion (>=37kW) |  |  | 625 | 50 | Part 1042 | Waste Gate Turbocharger | Liquid |  |  |  | 0 | 0.03 | 0.03 | 0.4
MAN Truck & Bus AG | 2025 | SMNBN24.2CO5 |  | New Submission | Certificate of Conformity and EIAPP Certificate | SMNBN24.2CO5-007 | 2024-10-07 | Original Engine Manufacturer | Commercial | 2 | Category 1 | 10 years / 10,000 hrs |  | 4 Stroke Compression Ignition | 12 | Ammonia slip catalyst, Electronic Engine Control | Distillate Diesel Fuel | Direct Injection (Common Rail) | Tier 4 | Tier III | N |  | V-shaped engine | Turbocharged | Variable Speed - Propulsion - Fixed Pitch Propeller, Variable Speed - Propulsion - Controllable Pitch Propeller |  |  | 1066 | 44 | Part 1042 | Fixed Turbocharger | Liquid |  |  |  |  | 1.1 | 0.003 | 1.4
MAN Truck & Bus AG | 2025 | SMNBN24.2RE3 |  | New Submission | Certificate of Conformity and EIAPP Certificate | SMNBN24.2RE3-006 | 2024-10-07 | Original Engine Manufacturer | Recreational | 2 | Category 1 | 10 years / 1,000 hrs |  | 4 Stroke Compression Ignition | 8 | Selective Catalytic Reduction, Electronic Engine Control | Distillate Diesel Fuel | Direct Injection (Common Rail) | Tier 3 | Tier III | N |  | V-shaped engine | Turbocharged | Variable Speed - Propulsion - Fixed Pitch Propeller |  |  | 1471 | 61 | Part 1042 | Waste Gate Turbocharger | Liquid |  |  |  | 4.035 | 1 | 0.015 | 4.426
Discovery Energy, LLC. | 2025 | SKHXN01.9DIM | KDI-MECHANICAL | Correction | Certificate of Conformity Only | SKHXN01.9DIM-002 | 2024-08-30 | Original Engine Manufacturer | Commercial | 0.6 | Category 1 | 5 years / 3,000 hrs |  | 4 Stroke Compression Ignition | 3 |  | Distillate Diesel Fuel | Direct Injection (Pump-Line-Nozzle, Mechanical) | Tier 3 |  | N |  | Inline engine | Naturally aspirated | Constant Speed - Auxiliary |  | NTE testing performed at 5500 ft simulated altitude. | 18 | 10 | Part 1042 | [5 empty] | 0.02 | 0 | 0 | 0
FPT Industrial S.p.A. | 2025 | SFPXN06.7C3D | NEF-550Y | New Submission | Certificate of Conformity and EIAPP Certificate | SFPXN06.7C3D-015 | 2024-10-08 | Original Engine Manufacturer | Commercial | 1.1 | Category 1 | 10 years / 10,000 hrs |  | 4 Stroke Compression Ignition | 6 |  | Distillate Diesel Fuel | Direct Injection (Common Rail) | Tier 3 | Tier II | Y | LFPXN06.7C3D | Inline engine | Turbocharged | Variable Speed - Propulsion - Fixed Pitch Propeller |  |  | 390 | 58 | Part 1042 | Waste Gate Turbocharger | Liquid |  |  |  | 0 | 0 | 0 | 1.618
FPT Industrial S.p.A. | 2025 | SFPXN15.9R3B | C16ENTMP100 | New Submission | Certificate of Conformity and EIAPP Certificate | SFPXN15.9R3B-009 | 2024-10-08 | Original Engine Manufacturer | Recreational | 2.6 | Category 1 | 10 years / 1,000 hrs |  | 4 Stroke Compression Ignition | 6 |  | Distillate Diesel Fuel | Direct Injection (Common Rail) | Tier 3 | Tier II | Y | LFPXN15.9R3B | Inline engine | Turbocharged | Variable Speed - Propulsion - Fixed Pitch Propeller |  |  | 735 | 46 | Part 1042 | Waste Gate Turbocharger | Liquid |  |  |  | 0 | 0 | 0.001 | 0
MAN Truck & Bus AG | 2025 | SMNBN24.2LC4 |  | New Submission | Certificate of Conformity and EIAPP Certificate | SMNBN24.2LC4-008 | 2024-10-10 | Original Engine Manufacturer | Commercial | 2 | Category 1 | Other | 10 years / 5000 hrs | 4 Stroke Compression Ignition | 12 | Selective Catalytic Reduction, Electronic Engine Control | Distillate Diesel Fuel | Direct Injection (Common Rail) | Tier 4 | Tier III | N |  | V-shaped engine | Turbocharged | Variable Speed - Propulsion - Fixed Pitch Propeller |  |  | 1213 | 51 | Part 1042 | Fixed Turbocharger | Liquid |  |  |  |  | 1 | 0.012 | 4.026
MAN Truck & Bus AG | 2025 | SMNBN24.2LC4 |  | New Submission | Certificate of Conformity and EIAPP Certificate | SMNBN24.2LC4-008 | 2024-10-10 | Original Engine Manufacturer | Commercial | 2 | Category 1 | Other | 10 years / 5000 hrs | 4 Stroke Compression Ignition | 8 | Ammonia slip catalyst, Electronic Engine Control | Distillate Diesel Fuel | Direct Injection (Common Rail) | Tier 4 | Tier III | N |  | V-shaped engine | Turbocharged | Variable Speed - Propulsion - Fixed Pitch Propeller |  |  | 1213 | 51 | Part 1042 | Variable Geometry Turbocharger | Liquid |  |  |  |  | 1 | 0.012 | 4.026
Rolls-Royce Solutions America Inc | 2025 | SMDDN35.7KNS | SERIES 2000 MX7 | New Submission | Certificate of Conformity and EIAPP Certificate | SMDDN35.7KNS-004 | 2024-10-09 | Original Engine Manufacturer | Recreational | 2.2 | Category 1 | Other | 10 years/ 6,000 hrs | 4 Stroke Compression Ignition | 16 | Selective Catalytic Reduction, | Distillate Diesel Fuel | Direct Injection (Common Rail) | Tier 3 | Tier III | N |  | V-shaped engine | Turbocharged | Variable Speed - Propulsion - Fixed Pitch Propeller |  |  | 1939 | 54 | Part 1042 | Waste Gate Turbocharger | Liquid |  |  |  | 0.19 | 0.18 | 0.04 | 0.61
Scania CV AB | 2025 | SY9XN12.7DD6 |  | New Submission | Certificate of Conformity Only | SY9XN12.7DD6-004 | 2024-10-23 | Original Engine Manufacturer | Commercial | 2.1 | Category 1 | 10 years / 10,000 hrs |  | 4 Stroke Compression Ignition | 6 |  | Distillate Diesel Fuel | Direct Injection (Unit Injector, Electronic) | Tier 3 |  | Y | HY9XN12.7DD6 | Inline engine | Turbocharged | Variable Speed - Propulsion - Fixed Pitch Propeller, Variable Speed - Auxiliary - Propeller Law |  | NTE documentation is added to cert data system | 441 | 35 | Part 1042 | Fixed Turbocharger | Liquid |  |  |  | 0.024 | 0 | 0 | 0
Scania CV AB | 2025 | SY9XN12.7C3A |  | New Submission | Certificate of Conformity Only | SY9XN12.7C3A-010 | 2024-10-24 | Original Engine Manufacturer | Commercial | 2.1 | Category 1 | 10 years / 10,000 hrs |  | 4 Stroke Compression Ignition | 6 |  | Distillate Diesel Fuel | Direct Injection (Common Rail) | Tier 3 |  | Y | KY9XN12.7C3A | Inline engine | Turbocharged | Variable Speed - Propulsion - Fixed Pitch Propeller, Variable Speed - Auxiliary - Propeller Law |  |  | 588 | 46 | Part 1042 | Waste Gate Turbocharger | Liquid |  |  |  | 0.01 | 0 | 0.012 | 0.3
Deere & Company | 2025 | SJDXN06.8147 | 350MAC | New Submission | Certificate of Conformity and EIAPP Certificate | SJDXN06.8147-001 | 2024-10-09 | Original Engine Manufacturer | Commercial | 1.1 | Category 1 | 10 years / 10,000 hrs |  | 4 Stroke Compression Ignition | 6 |  | Distillate Diesel Fuel | Direct Injection (Common Rail) | Tier 3 | Tier II | Y | CJDXN06.8147 | Inline engine | Turbocharged | Variable Speed - Propulsion - Fixed Pitch Propeller, Variable Speed - Auxiliary - Propeller Law |  |  | 246 | 37 | Part 1042 | Fixed Turbocharger | Liquid |  |  |  | 0 | 0 | 0.006 | 0
Deere & Company | 2025 | SJDXN13.5169 | 650MHD | New Submission | Certificate of Conformity and EIAPP Certificate | SJDXN13.5169-014 | 2024-10-18 | Original Engine Manufacturer | Commercial | 2.2 | Category 1 | 10 years / 10,000 hrs |  | 4 Stroke Compression Ignition | 6 |  | Distillate Diesel Fuel | Direct Injection (Unit Injector, Electronic) | Tier 3 | Tier II | N |  | Inline engine | Turbocharged | Variable Speed - Auxiliary - Non Propeller Law (>=19kW) |  | 1Apr2016 we requested a limited test region exclusion for our 13.5 liter Tier 3 Marine variable speed auxiliary engines in accordance with provisions 40 CFR 1042.515. The data shows less than 5% operation within the following region of the NTE zone during normal operation and use: A) Engine speeds below 1400 rpm but above the minimum NTE speed as defined by 40 CFR 86.1370(b)(1) and loads above a torque corresponding to 30% of maximum engine power, as defined by 40 CFR 86.1370(b)(4). In determining this region we evaluated twenty engines from various Marine auxiliary applications which had logged over 36,900 hours of use. 11Aug16 we received approval from EPA for this request. This request only affects the only child rating in this family. Please see attached files to support this request and approval. The quadrants are 1) x=1155 y=925 and 2) x=1400 y=763 | 458 | 34 | Part 1042 | Fixed Turbocharger | Air |  |  |  | 0 | 0 | 0.006 | 0
Cox Powertrain Limited | 2025 | SCOXN04.4A30 | COX POWERTRAIN LIMITED | Running Change | Certificate of Conformity and EIAPP Certificate | SCOXN04.4A30-001 | 2024-06-26 | Original Engine Manufacturer | Commercial | 0.5 | Category 1 | Other | 10 years / 3,000 hours | 4 Stroke Compression Ignition | 8 |  | Distillate Diesel Fuel | Direct Injection (Common Rail) | Tier 3 | Tier II | N |  | V-shaped engine | Turbocharged | Variable Speed - Propulsion - Fixed Pitch Propeller |  | See support document that includes compliant NTE test results. | 269 | 62 | Part 1042 | Waste Gate Turbocharger | Liquid |  |  |  | 0.04 | 0.05 | 0.019 | 0.44
Mitsubishi Heavy Industries Engine & Turbocharger, Ltd. | 2025 | SMVXN49.0DCA | SR-TAW | Running Change | Certificate of Conformity Only | SMVXN49.0DCA-005 | 2024-08-12 | Original Engine Manufacturer | Commercial | 4 | Category 1 | 10 years / 10,000 hrs |  | 4 Stroke Compression Ignition | 12 | Selective Catalytic Reduction, Engine Design Modification | Distillate Diesel Fuel | Direct Injection (Pump-Line-Nozzle, Mechanical) | Tier 4 |  | Y | MMVXN49.0DCA | V-shaped engine | Turbocharged | Variable Speed - Propulsion - Fixed Pitch Propeller, Variable Speed - Auxiliary - Propeller Law |  | Refer to the uploaded AECD report. | 940 | 19 | Part 1042 | Fixed Turbocharger | Liquid |  |  |  |  | 1 | 1.31 | 1
Beta Marine Ltd | 2025 | SBTAN02.4HAD | BETA62 | New Submission | Certificate of Conformity Only | SBTAN02.4HAD-007 | 2024-11-15 | Post-manufacture Marinizer | Recreational | 0.6 | Category 1 | 10 years / 1,000 hrs |  | 4 Stroke Compression Ignition | 4 |  | Distillate Diesel Fuel | Indirect Injection (Pump-Line-Nozzle, Mechanical) | Tier 3 |  | Y | LBTAN02.4HAD | Inline engine | Turbocharged | Variable Speed - Propulsion - Fixed Pitch Propeller |  | 41CFR1042 NTE mode using NTE zone for RECREATIONAL CI marine engines per 1042 Appendix III. | 47 | 19 | Part 1042 | Waste Gate Turbocharger | None |  |  |  | 0 | 0 | 0.003 | 0.034
Beta Marine Ltd | 2025 | SBTAN.898CMA | BETA25 | New Submission | Certificate of Conformity Only | SBTAN.898CMA-006 | 2024-11-15 | Post-manufacture Marinizer | Commercial | 0.2 | Category 1 | 5 years / 3,000 hrs |  | 4 Stroke Compression Ignition | 3 |  | Distillate Diesel Fuel | Indirect Injection (Pump-Line-Nozzle, Mechanical) | Tier 3 |  | Y | NBTAN.898CMA | Inline engine | Naturally aspirated | Variable Speed - Propulsion - Fixed Pitch Propeller |  | 41CFR1042 NTE mode using NTE zone for commercial CI marine engines per 1042.505(b)(1) as engine is under 37kW. New test results include the necessary NTE testing. | 18 | 22 | Part 1042 | [5 empty] | 0 | 0 | 0 | 0
Wartsila Oyj | 2025 | SWNFN581.34S | 34DF+SCR | New Submission | Certificate of Conformity and EIAPP Certificate | SWNFN581.34S-002 | 2024-12-20 | Original Engine Manufacturer | Commercial | 36.3 | Category 3 | Other | 3 Years / 12,000 Hours | 4 Stroke Compression Ignition | 9 | Selective Catalytic Reduction, DI, MFI, VVT, TC, CAC | Natural Gas | Other | Tier 3 | Tier III | Y | NWNFN581.34S | Inline engine | Turbocharged | Constant Speed - Auxiliary |  |  | 8000 | 14 | Part 1042 | Waste Gate Turbocharger | Liquid |  |  |  | 1 | 1.144 | 1 | 1.105
Wartsila Oyj | 2025 | SWNFN581.34S | 34DF+SCR | New Submission | Certificate of Conformity and EIAPP Certificate | SWNFN581.34S-002 | 2024-12-20 | Original Engine Manufacturer | Commercial | 36.3 | Category 3 | Other | 3 Years / 12,000 Hours | 4 Stroke Compression Ignition | 6 | Selective Catalytic Reduction, Electronic Engine Control | Natural Gas | Other | Tier 3 | Tier III | Y | NWNFN581.34S | Inline engine | Turbocharged | Constant Speed - Auxiliary |  |  | 8000 | 14 | Part 1042 | Waste Gate Turbocharger | Liquid |  |  |  | 1 | 1.144 | 1 | 1.105
Wartsila Oyj | 2025 | SWNFN581.34S | 34DF+SCR | New Submission | Certificate of Conformity and EIAPP Certificate | SWNFN581.34S-002 | 2024-12-20 | Original Engine Manufacturer | Commercial | 36.3 | Category 3 | Other | 3 Years / 12,000 Hours | 4 Stroke Compression Ignition | 9 | Selective Catalytic Reduction, Electronic Engine Control | Distillate Diesel Fuel | Direct Injection (Unit Injector, Mechanical) | Tier 3 | Tier III | Y | NWNFN581.34S | Inline engine | Turbocharged | Constant Speed - Propulsion - Controllable Pitch Propeller |  |  | 8000 | 14 | Part 1042 | Waste Gate Turbocharger | Liquid |  |  |  | 1 | 1.144 | 1 | 1.105
Wartsila Oyj | 2025 | SWNFN581.34S | 34DF+SCR | New Submission | Certificate of Conformity and EIAPP Certificate | SWNFN581.34S-002 | 2024-12-20 | Original Engine Manufacturer | Commercial | 36.3 | Category 3 | Other | 3 Years / 12,000 Hours | 4 Stroke Compression Ignition | 9 | Selective Catalytic Reduction, Electronic Engine Control | Natural Gas | Other | Tier 3 | Tier III | Y | NWNFN581.34S | Inline engine | Turbocharged | Constant Speed - Propulsion - Controllable Pitch Propeller |  |  | 8000 | 14 | Part 1042 | Waste Gate Turbocharger | Liquid |  |  |  | 1 | 1.144 | 1 | 1.105
Wartsila Oyj | 2025 | SWNFN581.34S | 34DF+SCR | New Submission | Certificate of Conformity and EIAPP Certificate | SWNFN581.34S-002 | 2024-12-20 | Original Engine Manufacturer | Commercial | 36.3 | Category 3 | Other | 3 Years / 12,000 Hours | 4 Stroke Compression Ignition | 6 | Selective Catalytic Reduction, DI, MFI, VVT, TC, CAC | Distillate Diesel Fuel | Direct Injection (Unit Injector, Mechanical) | Tier 3 | Tier III | Y | NWNFN581.34S | Inline engine | Turbocharged | Constant Speed - Propulsion - Controllable Pitch Propeller |  |  | 8000 | 14 | Part 1042 | Waste Gate Turbocharger | Liquid |  |  |  | 1 | 1.144 | 1 | 1.105
Wartsila Oyj | 2025 | SWNFN581.34S | 34DF+SCR | New Submission | Certificate of Conformity and EIAPP Certificate | SWNFN581.34S-002 | 2024-12-20 | Original Engine Manufacturer | Commercial | 36.3 | Category 3 | Other | 3 Years / 12,000 Hours | 4 Stroke Compression Ignition | 12 | Selective Catalytic Reduction, DI, MFI, VVT, TC, CAC | Distillate Diesel Fuel | Direct Injection (Unit Injector, Mechanical) | Tier 3 | Tier III | Y | NWNFN581.34S | V-shaped engine | Turbocharged | Constant Speed - Propulsion - Controllable Pitch Propeller |  |  | 8000 | 14 | Part 1042 | Waste Gate Turbocharger | Liquid |  |  |  | 1 | 1.144 | 1 | 1.105
Wartsila Oyj | 2025 | SWNFN581.34S | 34DF+SCR | New Submission | Certificate of Conformity and EIAPP Certificate | SWNFN581.34S-002 | 2024-12-20 | Original Engine Manufacturer | Commercial | 36.3 | Category 3 | Other | 3 Years / 12,000 Hours | 4 Stroke Compression Ignition | 16 | Selective Catalytic Reduction, DI, MFI, VVT, TC, CAC | Distillate Diesel Fuel | Direct Injection (Unit Injector, Mechanical) | Tier 3 | Tier III | Y | NWNFN581.34S | V-shaped engine | Turbocharged | Constant Speed - Propulsion - Controllable Pitch Propeller |  |  | 8000 | 14 | Part 1042 | Waste Gate Turbocharger | Liquid |  |  |  | 1 | 1.144 | 1 | 1.105
HD Construction Equipment Co., Ltd. | 2025 | SDICN11.0LCA | DX12C | New Submission | Certificate of Conformity Only | SDICN11.0LCA-004 | 2024-12-16 | Original Engine Manufacturer | Commercial | 1.8 | Category 1 | 10 years / 10,000 hrs |  | 4 Stroke Compression Ignition | 6 |  | Distillate Diesel Fuel | Direct Injection (Common Rail) | Tier 3 |  | N |  | Inline engine | Turbocharged | Variable Speed - Propulsion - Fixed Pitch Propeller |  |  | 405 | 37 | Part 1042 | Fixed Turbocharger | Liquid |  |  |  | 0 | 0 | 0 | 0.004
Everllence SE | 2025 | SMDTN010948O | 48/60CR | New Submission | Certificate of Conformity and EIAPP Certificate | SMDTN010948O-001 | 2024-12-20 | Original Engine Manufacturer | Commercial | 108.5 | Category 3 | Other | 3 years / 12,000 hrs | 4 Stroke Compression Ignition | 16 | Selective Catalytic Reduction, Electronic Engine Control | Distillate Diesel Fuel | Direct Injection (Common Rail) | Tier 3 | Tier III | Y | KMDTN010948O | V-shaped engine | Turbocharged | Constant Speed - Propulsion - Controllable Pitch Propeller |  |  | 19200 | 11 | Part 1042 | Waste Gate Turbocharger | Liquid |  |  |  | 0.03 | 1 | 0 | 0.34
Everllence SE | 2025 | SMDTN003532H | 32/44CR | New Submission | Certificate of Conformity and EIAPP Certificate | SMDTN003532H-002 | 2024-12-20 | Original Engine Manufacturer | Commercial | 35.3 | Category 3 | Other | 3 years / 12,000 hrs | 4 Stroke Compression Ignition | 7 | Selective Catalytic Reduction, Electronic Engine Control | Distillate Diesel Fuel | Direct Injection (Common Rail) | Tier 3 | Tier III | Y | RMDTN003532H | Inline engine | Turbocharged | Constant Speed - Propulsion - Controllable Pitch Propeller |  |  | 4060 | 17 | Part 1042 | Waste Gate Turbocharger | Liquid |  |  |  | 0.03 | 1 | 0 | 0.34
Yanmar Power Technology Co., Ltd. | 2025 | SYDXN02.0E4C |  | New Submission | Certificate of Conformity Only | SYDXN02.0E4C-012 | 2024-12-11 | Original Engine Manufacturer | Commercial | 0.4 | Category 1 | 10 years / 10,000 hrs |  | 4 Stroke Compression Ignition | 4 |  | Distillate Diesel Fuel | Direct Injection (Common Rail) | Tier 3 |  | Y | PYDXN02.0E4C | Inline engine | Turbocharged | Variable Speed - Propulsion - Fixed Pitch Propeller |  |  | 60 | 30 | Part 1042 | Fixed Turbocharger | Liquid |  |  |  | 0.02 | 0 | 0 | 0
OXE Marine AB | 2025 | SCABN03.0OXE | OXE 300 | New Submission | Certificate of Conformity and EIAPP Certificate | SCABN03.0OXE-002 | 2024-12-18 | Post-manufacture Marinizer | Commercial | 0.4 | Category 1 | Other | 10 years / 3,000 hrs | 4 Stroke Compression Ignition | 6 |  | Distillate Diesel Fuel | Direct Injection (Common Rail) | Tier 3 | Tier II | Y | MCABN03.0OXE | Inline engine | Turbocharged | Variable Speed - Propulsion - Fixed Pitch Propeller |  |  | 235 | 79 | Part 1042 | Variable Geometry Turbocharger | Liquid |  |  |  | 0.004 | 0.059 | 0.018 | 0.078
Steyr Motors AG | 2025 | SSTYN3.200M1 | M16TCAM | New Submission | Certificate of Conformity and EIAPP Certificate | SSTYN3.200M1-001 | 2024-12-11 | Original Engine Manufacturer | Commercial | 0.5 | Category 1 | 10 years / 10,000 hrs |  | 4 Stroke Compression Ignition | 6 |  | Distillate Diesel Fuel | Direct Injection (Unit Injector, Mechanical) | Tier 3 | Tier II | Y | FSTYN3.200M1 | Inline engine | Turbocharged | Variable Speed - Propulsion - Fixed Pitch Propeller, Variable Speed - Auxiliary - Propeller Law |  |  | 215 | 67 | Part 1042 | Variable Geometry Turbocharger | Liquid |  |  |  | 0 | 0.168 | 0 | 0.081
Steyr Motors AG | 2025 | SSTYN3.201M1 | M16TCAM | New Submission | Certificate of Conformity Only | SSTYN3.201M1-002 | 2024-12-11 | Original Engine Manufacturer | Commercial | 0.5 | Category 1 | 10 years / 10,000 hrs |  | 4 Stroke Compression Ignition | 6 |  | Distillate Diesel Fuel | Direct Injection (Unit Injector, Mechanical) | Tier 3 |  | Y | HSTYN3.201M1 | Inline engine | Turbocharged | Variable Speed - Propulsion - Fixed Pitch Propeller, Variable Speed - Auxiliary - Propeller Law |  |  | 113 | 35 | Part 1042 | Waste Gate Turbocharger | Liquid |  |  |  | 0 | 0.168 | 0 | 0.081
HD Construction Equipment Co., Ltd. | 2025 | SDICN21.9LCA | DX22C | Running Change | Certificate of Conformity Only | SDICN21.9LCA-001 | 2024-04-16 | Original Engine Manufacturer | Commercial | 1.8 | Category 1 | 10 years / 10,000 hrs |  | 4 Stroke Compression Ignition | 12 |  | Distillate Diesel Fuel | Direct Injection (Common Rail) | Tier 3 |  | N |  | V-shaped engine | Turbocharged | Variable Speed - Propulsion - Fixed Pitch Propeller |  |  | 596 | 27 | Part 1042 | Fixed Turbocharger | Liquid |  |  |  | 0 | 0 | 0 | 0.004
AB Volvo Penta | 2025 | SVPXN12.8LKB | D13 MH MG | Running Change | Certificate of Conformity and EIAPP Certificate | SVPXN12.8LKB-017 | 2024-10-11 | Original Engine Manufacturer | Commercial | 2.1 | Category 1 | 10 years / 10,000 hrs |  | 4 Stroke Compression Ignition | 6 | Selective Catalytic Reduction, | Distillate Diesel Fuel | Direct Injection (Unit Injector, Electronic) | Tier 3 | Tier III | Y | RVPXN12.8LKB | Inline engine | Turbocharged | Constant Speed - Propulsion - Controllable Pitch Propeller, Variable Speed - Propulsion - Fixed Pitch Propeller, Variable Speed - Propulsion - Controllable Pitch Propeller, Variable Speed - Auxiliary - Propeller Law, Variable Speed - Auxiliary - Non Propeller Law (>=19kW) |  |  | 449 | 35 | Part 1042 | Waste Gate Turbocharger | Liquid |  |  |  | 1 | 1 | 0.001 | 1.1
AB Volvo Penta | 2025 | SVPXN16.1LKA | D16 MH/MH | Running Change | Certificate of Conformity and EIAPP Certificate | SVPXN16.1LKA-018 | 2024-12-03 | Original Engine Manufacturer | Commercial | 2.6 | Category 1 | 10 years / 10,000 hrs |  | 4 Stroke Compression Ignition | 6 | Selective Catalytic Reduction, | Distillate Diesel Fuel | Direct Injection (Unit Injector, Electronic) | Tier 3 | Tier III | Y | RVPXN16.1LKA | Inline engine | Turbocharged | Variable Speed - Propulsion - Fixed Pitch Propeller, Variable Speed - Propulsion - Controllable Pitch Propeller, Variable Speed - Auxiliary - Propeller Law, Variable Speed - Auxiliary - Non Propeller Law (>=19kW) |  |  | 596 | 37 | Part 1042 | Fixed Turbocharger | Liquid |  |  |  | 1 | 1 | 0.001 | 1.1
Cummins Inc. | 2025 | SCEXN08.3AAA | M14QTA | New Submission | Certificate of Conformity and EIAPP Certificate | SCEXN08.3AAA-009 | 2024-12-19 | Original Engine Manufacturer | Commercial | 1.3 | Category 1 | 10 years / 10,000 hrs |  | 4 Stroke Compression Ignition | 6 |  | Distillate Diesel Fuel | Direct Injection (Common Rail) | Tier 3 | Tier II | Y | ECEXN08.3AAA | Inline engine | Turbocharged | Variable Speed - Propulsion - Fixed Pitch Propeller |  | All ratings in this family are tested to ensure compliance with the NTE standards specified in 40 CFR 1042.101(c). NTE compliance is demonstrated by laboratory testing in accordance with 40 CFR 1042.515. Engineering judgment is used to select steady-state test points that characterize emissions throughout the full range of the marine NTE region. Data shown in attached slides were collected with an intake air temperature of 25 plus and minus 5 Deg C. | 441 | 53 | Part 1042 | Fixed Turbocharger | Liquid |  |  |  | 0.08 | 0.045 | 0 | 0.53
Northern Lights Inc. | 2025 | SADEN07.2S4L |  | New Submission | Certificate of Conformity Only | SADEN07.2S4L-003 | 2024-12-17 | Post-manufacture Marinizer | Commercial | 1.1 | Category 1 | 10 years / 10,000 hrs |  | 4 Stroke Compression Ignition | 4 |  | Distillate Diesel Fuel | Direct Injection (Common Rail) | Tier 3 |  | Y | RADEN07.2S4L | Inline engine | Turbocharged | Variable Speed - Propulsion - Fixed Pitch Propeller |  |  | 235 | 35 | Part 1042 | Fixed Turbocharger | Liquid |  |  |  | 1.73 | 1.12 | 1.12 | 2.46
Cummins Inc. | 2025 | SCEXN10.8AAC | M18QTA | Correction | Certificate of Conformity and EIAPP Certificate | SCEXN10.8AAC-011 | 2024-12-20 | Original Engine Manufacturer | Commercial | 1.8 | Category 1 | 10 years / 10,000 hrs |  | 4 Stroke Compression Ignition | 6 |  | Distillate Diesel Fuel | Direct Injection (Common Rail) | Tier 3 | Tier II | Y | RCEXN10.8AAC | Inline engine | Turbocharged | Variable Speed - Propulsion - Fixed Pitch Propeller |  | All ratings in this family are tested to ensure compliance with the NTE standards specified in 40 CFR 1042.101(c). NTE compliance is demonstrated by laboratory testing in accordance with 40 CFR 1042.515. Engineering judgment is used to select steady-state test points that characterize emissions throughout the full range of the marine NTE region. Data shown in attached slides were collected with an intake air temperature of 25 plus and minus 5 Deg C. | 334 | 31 | Part 1042 | Variable Geometry Turbocharger | Liquid |  |  |  | 0 | 0 | 0 | 0
Caterpillar Inc. | 2025 | SCPXN78.1AT4 |  | Running Change | Certificate of Conformity and EIAPP Certificate | SCPXN78.1AT4-002 | 2024-06-05 | Original Engine Manufacturer | Commercial | 4.8 | Category 1 | 10 years / 10,000 hrs |  | 4 Stroke Compression Ignition | 16 | Selective Catalytic Reduction, Electronic Engine Control | Distillate Diesel Fuel | Direct Injection (Unit Injector, Electronic) | Tier 4 | Tier III | Y | HCPXN78.1AT4 | V-shaped engine | Turbocharged | Constant Speed - Propulsion - Controllable Pitch Propeller, Variable Speed - Propulsion - Controllable Pitch Propeller |  |  | 2653 | 34 | Part 1042 | Waste Gate Turbocharger | Liquid |  |  |  |  | 1.07 | 1.104 | 1.42
Caterpillar Inc. | 2025 | SCPXN78.1AT4 |  | Running Change | Certificate of Conformity and EIAPP Certificate | SCPXN78.1AT4-002 | 2024-06-05 | Original Engine Manufacturer | Commercial | 4.8 | Category 1 | 10 years / 10,000 hrs |  | 4 Stroke Compression Ignition | 16 | Selective Catalytic Reduction, Electronic Engine Control | Distillate Diesel Fuel | Direct Injection (Unit Injector, Electronic) | Tier 4 | Tier III | Y | HCPXN78.1AT4 | V-shaped engine | Turbocharged | Constant Speed - Propulsion - Controllable Pitch Propeller, Variable Speed - Propulsion - Fixed Pitch Propeller |  |  | 2653 | 34 | Part 1042 | Waste Gate Turbocharger | Liquid |  |  |  |  | 1.07 | 1.104 | 1.42
Societe Internationale des Moteurs-Baudouin | 2025 | SMRBN15.9C03 |  | New Submission | Certificate of Conformity Only | SMRBN15.9C03-005 | 2025-02-06 | Original Engine Manufacturer | Commercial | 2.6 | Category 1 | 10 years / 10,000 hrs |  | 4 Stroke Compression Ignition | 6 |  | Distillate Diesel Fuel | Direct Injection (Common Rail) | Tier 3 |  | Y | LMRBN15.9C03 | Inline engine | Turbocharged | Constant Speed - Propulsion - Controllable Pitch Propeller, Variable Speed - Propulsion - Fixed Pitch Propeller, Variable Speed - Auxiliary - Propeller Law |  |  | 599 | 38 | Part 1042 | Waste Gate Turbocharger | Both |  |  |  | 0 | 0.01 | 0.009 | 0.34
Caterpillar Inc. | 2025 | SCPXN18.1EE3 |  | Running Change | Certificate of Conformity and EIAPP Certificate | SCPXN18.1EE3-009 | 2024-07-02 | Original Engine Manufacturer | Commercial | 3 | Category 1 | 10 years / 10,000 hrs |  | 4 Stroke Compression Ignition | 6 |  | Distillate Diesel Fuel | Direct Injection (Unit Injector, Electronic) | Tier 3 | Tier II | Y | GCPXN18.1EE3 | Inline engine | Turbocharged | Constant Speed - Propulsion - Controllable Pitch Propeller |  | We request a "Narrower NTE Zone" per the document entitled "Caterpillar Tier 3 & Tier 4 Marine Narrower NTE Zone Request Version 4.0" | 599 | 33 | Part 1042 | Fixed Turbocharger | Liquid |  |  |  | 0.01 | 0 | 0.009 | 0.34
Progress Rail Locomotive Inc. | 2025 | SEMDN233.TT3 | 710G7C | Running Change | Certificate of Conformity Only | SEMDN233.TT3-001 | 2024-08-27 | Original Engine Manufacturer | Remanufacture System | 11.6 | Category 2 | 10 years / 20,000 hrs |  | 2 Stroke Compression Ignition | 12 |  | Distillate Diesel Fuel | Direct Injection (Unit Injector, Electronic) |  |  | Y | CEMDN233.TT3 | V-shaped engine | Turbocharged | Constant Speed - Propulsion - Controllable Pitch Propeller, Constant Speed - Auxiliary, Variable Speed - Propulsion - Fixed Pitch Propeller, Variable Speed - Propulsion - Controllable Pitch Propeller |  |  | 4429 | 19 | Part 1042 | Fixed Turbocharger | Liquid | 1986 | 2011 | 2025-01-01 | 0 | 0 | 0 | 0.043
Progress Rail Locomotive Inc. | 2025 | SEMDN233.TT3 | 710G7C | Running Change | Certificate of Conformity Only | SEMDN233.TT3-001 | 2024-08-27 | Original Engine Manufacturer | Remanufacture System | 11.6 | Category 2 | 10 years / 20,000 hrs |  | 2 Stroke Compression Ignition | 16 |  | Distillate Diesel Fuel | Direct Injection (Unit Injector, Electronic) |  |  | Y | CEMDN233.TT3 | V-shaped engine | Turbocharged | Constant Speed - Propulsion - Controllable Pitch Propeller, Constant Speed - Auxiliary, Variable Speed - Propulsion - Fixed Pitch Propeller, Variable Speed - Propulsion - Controllable Pitch Propeller |  |  | 4429 | 19 | Part 1042 | Fixed Turbocharger | Liquid | 1986 | 2011 | 2025-01-01 | 0 | 0 | 0 | 0.043
Perkins Engines Co Ltd | 2025 | SPKXN.761E3C |  | Running Change | Certificate of Conformity Only | SPKXN.761E3C-010 | 2024-08-05 | Original Engine Manufacturer | Commercial | 0.2 | Category 1 | 5 years / 3,000 hrs |  | 4 Stroke Compression Ignition | 3 |  | Distillate Diesel Fuel | Indirect Injection (Pump-Line-Nozzle, Mechanical) | Tier 3 |  | Y | LPKXN.761E3C | Inline engine | Naturally aspirated | Constant Speed - Auxiliary |  |  | 7 | 10 | Part 1042 | [5 empty] | 0 | 0 | 0.039 | 0.415
Cummins Inc. | 2025 | SCEXN19.0AAA | M32QTA01 | Correction | Certificate of Conformity and EIAPP Certificate | SCEXN19.0AAA-013 | 2025-02-11 | Original Engine Manufacturer | Commercial | 3.1 | Category 1 | 10 years / 10,000 hrs |  | 4 Stroke Compression Ignition | 6 |  | Distillate Diesel Fuel | Direct Injection (Common Rail) | Tier 3 | Tier II | Y | DCEXN19.0AAA | Inline engine | Turbocharged | Constant Speed - Auxiliary |  | All ratings in this family are tested to ensure compliance with the NTE standards specified in 40 CFR 1042.101(c). NTE compliance is demonstrated by laboratory testing in accordance with 40 CFR 1042.515. Engineering judgment is used to select steady-state test points that characterize emissions throughout the full range of the marine NTE region. Data shown in attached slides were collected with an intake air temperature of 25 plus and minus 5 Deg C. | 597 | 32 | Part 1042 | Fixed Turbocharger | Liquid |  |  |  | 0 | 0 | 0.021 | 0.011
Cummins Inc. | 2025 | SCEXN19.0AAA | M32QTA01 | Correction | Certificate of Conformity and EIAPP Certificate | SCEXN19.0AAA-013 | 2025-02-11 | Original Engine Manufacturer | Commercial | 3.1 | Category 1 | 10 years / 10,000 hrs |  | 4 Stroke Compression Ignition | 6 |  | Distillate Diesel Fuel | Direct Injection (Common Rail) | Tier 3 | Tier II | Y | DCEXN19.0AAA | Inline engine | Turbocharged | Variable Speed - Propulsion - Fixed Pitch Propeller |  | All ratings in this family are tested to ensure compliance with the NTE standards specified in 40 CFR 1042.101(c). NTE compliance is demonstrated by laboratory testing in accordance with 40 CFR 1042.515. Engineering judgment is used to select steady-state test points that characterize emissions throughout the full range of the marine NTE region. Data shown in attached slides were collected with an intake air temperature of 25 plus and minus 5 Deg C. | 597 | 32 | Part 1042 | Fixed Turbocharger | Liquid |  |  |  | 0 | 0 | 0.021 | 0.011
AB Volvo Penta | 2025 | SVPXN05.5DAF | D4/D6 MP | Running Change | Certificate of Conformity and EIAPP Certificate | SVPXN05.5DAF-008 | 2024-06-25 | Original Engine Manufacturer | Commercial | 0.9 | Category 1 | Other | 10 years / 5,000 hrs | 4 Stroke Compression Ignition | 6 |  | Distillate Diesel Fuel | Direct Injection (Common Rail) | Tier 3 | Tier II | Y | NVPXN05.5DAF | Inline engine | Turbocharged | Variable Speed - Propulsion - Fixed Pitch Propeller |  |  | 280 | 64 | Part 1042 | Fixed Turbocharger | Liquid |  |  |  | 0.083 | 0 | 0 | 0
AB Volvo Penta | 2025 | SVPXN16.1NKA | D16 MH/MG | Running Change | Certificate of Conformity and EIAPP Certificate | SVPXN16.1NKA-016 | 2024-10-07 | Original Engine Manufacturer | Commercial | 2.6 | Category 1 | 10 years / 10,000 hrs |  | 4 Stroke Compression Ignition | 6 |  | Distillate Diesel Fuel | Direct Injection (Unit Injector, Electronic) | Tier 3 | Tier II | N |  | Inline engine | Turbocharged | Constant Speed - Propulsion - Controllable Pitch Propeller, Constant Speed - Auxiliary |  |  | 598 | 36 | Part 1042 | Fixed Turbocharger | Air |  |  |  | 0 | 0.05 | 0.005 | 0.1
AB Volvo Penta | 2025 | SVPXN16.1LKA | D16 MH/MG | Correction | Certificate of Conformity and EIAPP Certificate | SVPXN16.1LKA-018 | 2024-12-03 | Original Engine Manufacturer | Commercial | 2.6 | Category 1 | 10 years / 10,000 hrs |  | 4 Stroke Compression Ignition | 6 | Selective Catalytic Reduction, | Distillate Diesel Fuel | Direct Injection (Unit Injector, Electronic) | Tier 3 | Tier III | Y | RVPXN16.1LKA | Inline engine | Turbocharged | Variable Speed - Propulsion - Fixed Pitch Propeller, Variable Speed - Propulsion - Controllable Pitch Propeller, Variable Speed - Auxiliary - Propeller Law, Variable Speed - Auxiliary - Non Propeller Law (>=19kW) |  |  | 596 | 37 | Part 1042 | Fixed Turbocharger | Air |  |  |  | 1 | 1 | 0.001 | 1.1
AB Volvo Penta | 2025 | SVPXN05.5DCC | D4/D6-MP | Correction | Certificate of Conformity and EIAPP Certificate | SVPXN05.5DCC-003 | 2024-06-20 | Original Engine Manufacturer | Recreational | 0.9 | Category 1 | 10 years / 1,000 hrs |  | 4 Stroke Compression Ignition | 4 |  | Distillate Diesel Fuel | Direct Injection (Common Rail) | Tier 3 | Tier II | Y | MVPXN05.5DCC | Inline engine | Turbocharged | Variable Speed - Propulsion - Fixed Pitch Propeller, Recreational Engine - Propulsion (>=37kW) |  |  | 353 | 64 | Part 1042 | Fixed Turbocharger | Liquid |  |  |  | 0.043 | 0 | 0.008 | 0
FPT Industrial S.p.A. | 2025 | SFPXN06.7C2L | SFPXN06.7C2L | New Submission | Certificate of Conformity Only | SFPXN06.7C2L-010 | 2024-10-08 | Original Engine Manufacturer | Commercial | 1.1 | Category 1 | 3 years / 10,000 hrs |  | 4 Stroke Compression Ignition | 6 |  | Distillate Diesel Fuel | Direct Injection (Common Rail) | Tier 3 |  | Y | LFPXN06.7C2L | Inline engine | Turbocharged | Constant Speed - Auxiliary |  |  | 172 | 28 | Part 1042 | Waste Gate Turbocharger | Air |  |  |  | 0.02 | 0.02 | 1.178 | 0.19
FPT Industrial S.p.A. | 2025 | SFPXN08.7C3D | C87ENTM65Y | New Submission | Certificate of Conformity and EIAPP Certificate | SFPXN08.7C3D-017 | 2024-10-08 | Original Engine Manufacturer | Commercial | 1.4 | Category 1 | 10 years / 10,000 hrs |  | 4 Stroke Compression Ignition | 6 |  | Distillate Diesel Fuel | Direct Injection (Common Rail) | Tier 3 | Tier II | Y | LFPXN08.7C3D | Inline engine | Turbocharged | Variable Speed - Propulsion - Fixed Pitch Propeller |  |  | 426 | 49 | Part 1042 | Waste Gate Turbocharger | Liquid |  |  |  | 0.022 | 0 | 0.032 | 0
Scania CV AB | 2025 | SY9XN12.7DA6 |  | New Submission | Certificate of Conformity Only | SY9XN12.7DA6-001 | 2024-10-23 | Original Engine Manufacturer | Commercial | 2.1 | Category 1 | 10 years / 10,000 hrs |  | 4 Stroke Compression Ignition | 6 |  | Distillate Diesel Fuel | Direct Injection (Unit Injector, Electronic) | Tier 3 |  | Y | HY9XN12.7DA6 | Inline engine | Turbocharged | Variable Speed - Propulsion - Fixed Pitch Propeller, Variable Speed - Auxiliary - Propeller Law |  |  | 441 | 35 | Part 1042 | Fixed Turbocharger | Liquid |  |  |  | 0.013 | 0 | 0 | 0
Deere & Company | 2025 | SJDXN04.5161 | 350MHB | New Submission | Certificate of Conformity Only | SJDXN04.5161-003 | 2024-10-16 | Original Engine Manufacturer | Commercial | 1.1 | Category 1 | 10 years / 10,000 hrs |  | 4 Stroke Compression Ignition | 4 |  | Distillate Diesel Fuel | Direct Injection (Common Rail) | Tier 3 |  | Y | FJDXN04.5161 | Inline engine | Turbocharged | Constant Speed - Auxiliary |  |  | 129 | 29 | Part 1042 | Fixed Turbocharger | Air |  |  |  | 0 | 0 | 0 | 0
Deere & Company | 2025 | SJDXN04.5160 | 350MTD | New Submission | Certificate of Conformity Only | SJDXN04.5160-006 | 2024-10-17 | Original Engine Manufacturer | Commercial | 1.1 | Category 1 | 10 years / 10,000 hrs |  | 4 Stroke Compression Ignition | 4 |  | Distillate Diesel Fuel | Direct Injection (Common Rail) | Tier 3 |  | Y | FJDXN04.5160 | Inline engine | Turbocharged | Variable Speed - Auxiliary - Non Propeller Law (>=19kW) |  |  | 78 | 17 | Part 1042 | Fixed Turbocharger | None |  |  |  | 0 | 0 | 0 | 0
Deere & Company | 2025 | SJDXN04.5165 | 350MTE | New Submission | Certificate of Conformity Only | SJDXN04.5165-007 | 2024-10-17 | Original Engine Manufacturer | Commercial | 1.1 | Category 1 | 10 years / 10,000 hrs |  | 4 Stroke Compression Ignition | 4 |  | Distillate Diesel Fuel | Direct Injection (Common Rail) | Tier 3 |  | Y | FJDXN04.5165 | Inline engine | Turbocharged | Constant Speed - Auxiliary |  |  | 93 | 21 | Part 1042 | Fixed Turbocharger | None |  |  |  | 0 | 0 | 0 | 0
Deere & Company | 2025 | SJDXN09.0152 | 450MSD | New Submission | Certificate of Conformity and EIAPP Certificate | SJDXN09.0152-011 | 2024-10-17 | Original Engine Manufacturer | Commercial | 1.4 | Category 1 | 10 years / 10,000 hrs |  | 4 Stroke Compression Ignition | 6 |  | Distillate Diesel Fuel | Direct Injection (Common Rail) | Tier 3 | Tier II | Y | EJDXN09.0152 | Inline engine | Turbocharged | Variable Speed - Propulsion - Fixed Pitch Propeller, Variable Speed - Auxiliary - Propeller Law |  |  | 410 | 46 | Part 1042 | Fixed Turbocharger | Liquid |  |  |  | 0 | 0 | 0.006 | 0
Deere & Company | 2025 | SJDXN13.5158 | 650MAD | New Submission | Certificate of Conformity and EIAPP Certificate | SJDXN13.5158-013 | 2024-10-18 | Original Engine Manufacturer | Commercial | 2.2 | Category 1 | 10 years / 10,000 hrs |  | 4 Stroke Compression Ignition | 6 |  | Distillate Diesel Fuel | Direct Injection (Unit Injector, Electronic) | Tier 3 | Tier II | Y | EJDXN13.5158 | Inline engine | Turbocharged | Variable Speed - Propulsion - Fixed Pitch Propeller, Variable Speed - Auxiliary - Propeller Law |  |  | 429 | 32 | Part 1042 | Fixed Turbocharger | Liquid |  |  |  | 0 | 0 | 0.006 | 0
Yanmar Power Technology Co., Ltd. | 2025 | SYDXN02.8D4H |  | Correction | Certificate of Conformity and EIAPP Certificate | SYDXN02.8D4H-004 | 2024-10-22 | Original Engine Manufacturer | Recreational | 0.6 | Category 1 | 10 years / 1,000 hrs |  | 4 Stroke Compression Ignition | 4 |  | Distillate Diesel Fuel | Direct Injection (Common Rail) | Tier 3 | Tier II | Y | NYDXN02.8D4H | Inline engine | Turbocharged | Variable Speed - Propulsion - Fixed Pitch Propeller |  |  | 193 | 70 | Part 1042 | Waste Gate Turbocharger | Liquid |  |  |  | 0 | 0 | 0.02 | 0
HD Construction Equipment Co., Ltd. | 2025 | SDICN15.1LCA | DX15C | New Submission | Certificate of Conformity Only | SDICN15.1LCA-002 | 2024-10-30 | Original Engine Manufacturer | Commercial | 1.8 | Category 1 | 10 years / 10,000 hrs |  | 4 Stroke Compression Ignition | 8 |  | Distillate Diesel Fuel | Direct Injection (Common Rail) | Tier 3 |  | N |  | V-shaped engine | Turbocharged | Constant Speed - Auxiliary |  |  | 570 | 38 | Part 1042 | Fixed Turbocharger | Liquid |  |  |  | 0 | 0 | 0 | 0.004
Beta Marine Ltd | 2025 | SBTAN01.5CMA | BETA38 | New Submission | Certificate of Conformity Only | SBTAN01.5CMA-008 | 2024-11-15 | Post-manufacture Marinizer | Commercial | 0.3 | Category 1 | 5 years / 3,000 hrs |  | 4 Stroke Compression Ignition | 4 |  | Distillate Diesel Fuel | Indirect Injection (Pump-Line-Nozzle, Mechanical) | Tier 3 |  | Y | FBTAN01.5CMA | Inline engine | Naturally aspirated | Variable Speed - Auxiliary - Propeller Law |  | 41 CFR 1042 NTE mode using NTE zone for commercial CI marine engines per 1042.505(b)(1) as engine under 37kW. | 27 | 20 | Part 1042 | [5 empty] | 0 | 0 | 0 | 0
Wartsila Oyj | 2025 | SWNFN581.34S | 34DF+SCR | New Submission | Certificate of Conformity and EIAPP Certificate | SWNFN581.34S-002 | 2024-12-20 | Original Engine Manufacturer | Commercial | 36.3 | Category 3 | Other | 3 Years / 12,000 Hours | 4 Stroke Compression Ignition | 8 | Selective Catalytic Reduction, DI, MFI, VVT, TC, CAC | Distillate Diesel Fuel | Direct Injection (Unit Injector, Mechanical) | Tier 3 | Tier III | Y | NWNFN581.34S | Inline engine | Turbocharged | Constant Speed - Auxiliary |  |  | 8000 | 14 | Part 1042 | Waste Gate Turbocharger | Liquid |  |  |  | 1 | 1.144 | 1 | 1.105
Wartsila Oyj | 2025 | SWNFN581.34S | 34DF+SCR | New Submission | Certificate of Conformity and EIAPP Certificate | SWNFN581.34S-002 | 2024-12-20 | Original Engine Manufacturer | Commercial | 36.3 | Category 3 | Other | 3 Years / 12,000 Hours | 4 Stroke Compression Ignition | 6 | Selective Catalytic Reduction, Electronic Engine Control | Distillate Diesel Fuel | Direct Injection (Unit Injector, Mechanical) | Tier 3 | Tier III | Y | NWNFN581.34S | Inline engine | Turbocharged | Constant Speed - Propulsion - Controllable Pitch Propeller |  |  | 8000 | 14 | Part 1042 | Waste Gate Turbocharger | Liquid |  |  |  | 1 | 1.144 | 1 | 1.105
Wartsila Oyj | 2025 | SWNFN581.34S | 34DF+SCR | New Submission | Certificate of Conformity and EIAPP Certificate | SWNFN581.34S-002 | 2024-12-20 | Original Engine Manufacturer | Commercial | 36.3 | Category 3 | Other | 3 Years / 12,000 Hours | 4 Stroke Compression Ignition | 12 | Selective Catalytic Reduction, Electronic Engine Control | Distillate Diesel Fuel | Direct Injection (Unit Injector, Mechanical) | Tier 3 | Tier III | Y | NWNFN581.34S | V-shaped engine | Turbocharged | Constant Speed - Propulsion - Controllable Pitch Propeller |  |  | 8000 | 14 | Part 1042 | Waste Gate Turbocharger | Liquid |  |  |  | 1 | 1.144 | 1 | 1.105
Wartsila Oyj | 2025 | SWNFN581.34S | 34DF+SCR | New Submission | Certificate of Conformity and EIAPP Certificate | SWNFN581.34S-002 | 2024-12-20 | Original Engine Manufacturer | Commercial | 36.3 | Category 3 | Other | 3 Years / 12,000 Hours | 4 Stroke Compression Ignition | 12 | Selective Catalytic Reduction, DI, MFI, VVT, TC, CAC | Natural Gas | Other | Tier 3 | Tier III | Y | NWNFN581.34S | V-shaped engine | Turbocharged | Constant Speed - Auxiliary |  |  | 8000 | 14 | Part 1042 | Waste Gate Turbocharger | Liquid |  |  |  | 1 | 1.144 | 1 | 1.105
MAN Truck & Bus AG | 2025 | SMNBN29.6RE2 |  | New Submission | Certificate of Conformity and EIAPP Certificate | SMNBN29.6RE2-009 | 2024-11-25 | Original Engine Manufacturer | Recreational | 2.4 | Category 1 | 10 years / 1,000 hrs |  | 4 Stroke Compression Ignition | 12 |  | Distillate Diesel Fuel | Direct Injection (Common Rail) | Tier 3 | Tier II | N |  | V-shaped engine | Turbocharged | Recreational Engine - Propulsion (>=37kW) |  |  | 1618 | 55 | Part 1042 | Waste Gate Turbocharger | Liquid |  |  |  | 1.56 | 1.004 | 0.02 | 1.307
MAN Truck & Bus AG | 2025 | SMNBN29.6RE2 |  | New Submission | Certificate of Conformity and EIAPP Certificate | SMNBN29.6RE2-009 | 2024-11-25 | Original Engine Manufacturer | Recreational | 2.4 | Category 1 | 10 years / 1,000 hrs |  | 4 Stroke Compression Ignition | 12 |  | Distillate Diesel Fuel | Direct Injection (Common Rail) | Tier 3 | Tier II | N |  | V-shaped engine | Turbocharged | Recreational Engine - Propulsion (>=37kW) |  |  | 1618 | 55 | Part 1042 | Fixed Turbocharger | Liquid |  |  |  | 1.56 | 1.004 | 0.02 | 1.307
Cummins Inc. | 2025 | SCEXN08.9AAD | M15QTA | New Submission | Certificate of Conformity and EIAPP Certificate | SCEXN08.9AAD-007 | 2024-12-03 | Original Engine Manufacturer | Recreational | 1.4 | Category 1 | 10 years / 1,000 hrs |  | 4 Stroke Compression Ignition | 6 |  | Distillate Diesel Fuel | Direct Injection (Common Rail) | Tier 3 | Tier II | Y | ECEXN08.9AAD | Inline engine | Turbocharged | Variable Speed - Propulsion - Fixed Pitch Propeller |  | All ratings in this family are tested to ensure compliance with the NTE standards specified in 40 CFR 1042.101(c). NTE compliance is demonstrated by laboratory testing in accordance with 40 CFR 1042.515. Engineering judgment is used to select steady-state test points that characterize emissions throughout the full range of the marine NTE region. Data shown in attached slides were collected with an intake air temperature of 25 plus and minus 5 Deg C. | 306 | 34 | Part 1042 | Fixed Turbocharger | Liquid |  |  |  | 0.008 | 0.004 | 0 | 0.053
HD Construction Equipment Co., Ltd. | 2025 | SDICN11.0LCA | DX12C | New Submission | Certificate of Conformity Only | SDICN11.0LCA-004 | 2024-12-16 | Original Engine Manufacturer | Commercial | 1.8 | Category 1 | 10 years / 10,000 hrs |  | 4 Stroke Compression Ignition | 6 |  | Distillate Diesel Fuel | Direct Injection (Common Rail) | Tier 3 |  | N |  | Inline engine | Turbocharged | Constant Speed - Auxiliary |  |  | 405 | 37 | Part 1042 | Fixed Turbocharger | Liquid |  |  |  | 0 | 0 | 0 | 0.004
Steyr Motors AG | 2025 | SSTYN3.200M1 | M16TCAM | New Submission | Certificate of Conformity and EIAPP Certificate | SSTYN3.200M1-001 | 2024-12-11 | Original Engine Manufacturer | Commercial | 0.5 | Category 1 | 10 years / 10,000 hrs |  | 4 Stroke Compression Ignition | 6 |  | Distillate Diesel Fuel | Direct Injection (Unit Injector, Mechanical) | Tier 3 | Tier II | Y | FSTYN3.200M1 | Inline engine | Turbocharged | Variable Speed - Propulsion - Fixed Pitch Propeller, Variable Speed - Auxiliary - Propeller Law |  |  | 215 | 67 | Part 1042 | Waste Gate Turbocharger | Liquid |  |  |  | 0 | 0.168 | 0 | 0.081
Discovery Energy, LLC. | 2025 | SKHXN01.4SF1 | KDW-M | Running Change | Certificate of Conformity Only | SKHXN01.4SF1-004 | 2024-08-30 | Original Engine Manufacturer | Commercial | 0.3 | Category 1 | 5 years / 3,000 hrs |  | 4 Stroke Compression Ignition | 2 |  | Distillate Diesel Fuel | Indirect Injection (Unit Injector, Mechanical) | Tier 3 |  | Y | NKHXN01.4SF1 | Inline engine | Naturally aspirated | Constant Speed - Auxiliary |  |  | 18 | 18 | Part 1042 | [5 empty] | 0.2 | 0 | 0.014 | 0.14
Discovery Energy, LLC. | 2025 | SKHXN02.5TCR | KDI 2504TCR | Running Change | Certificate of Conformity Only | SKHXN02.5TCR-001 | 2024-08-30 | Original Engine Manufacturer | Commercial | 0.6 | Category 1 | 10 years / 10,000 hrs |  | 4 Stroke Compression Ignition | 4 |  | Distillate Diesel Fuel | Direct Injection (Common Rail) | Tier 3 |  | N |  | Inline engine | Turbocharged | Constant Speed - Auxiliary |  |  | 49 | 20 | Part 1042 | Fixed Turbocharger | Liquid |  |  |  | 0.05 | 0 | 0.023 | 0.02
HD Construction Equipment Co., Ltd. | 2025 | SDICN21.9LCA | DX22C | Running Change | Certificate of Conformity Only | SDICN21.9LCA-001 | 2024-04-16 | Original Engine Manufacturer | Commercial | 1.8 | Category 1 | 10 years / 10,000 hrs |  | 4 Stroke Compression Ignition | 12 |  | Distillate Diesel Fuel | Direct Injection (Common Rail) | Tier 3 |  | N |  | V-shaped engine | Turbocharged | Constant Speed - Auxiliary |  |  | 596 | 27 | Part 1042 | Fixed Turbocharger | Liquid |  |  |  | 0 | 0 | 0 | 0.004
HD Construction Equipment Co., Ltd. | 2025 | SDICN07.6LCA | DL08C | New Submission | Certificate of Conformity Only | SDICN07.6LCA-005 | 2024-12-18 | Original Engine Manufacturer | Commercial | 1.2 | Category 1 | 10 years / 10,000 hrs |  | 4 Stroke Compression Ignition | 6 |  | Distillate Diesel Fuel | Direct Injection (Common Rail) | Tier 3 |  | N |  | Inline engine | Turbocharged | Constant Speed - Auxiliary |  |  | 280 | 37 | Part 1042 | Fixed Turbocharger | Liquid |  |  |  | 0 | 0 | 0 | 0.004
MAN Truck & Bus AG | 2025 | SMNBN29.6RE3 |  | New Submission | Certificate of Conformity and EIAPP Certificate | SMNBN29.6RE3-010 | 2024-12-17 | Original Engine Manufacturer | Recreational | 2.4 | Category 1 | 10 years / 1,000 hrs |  | 4 Stroke Compression Ignition | 12 | Ammonia slip catalyst, Electronic Engine Control | Distillate Diesel Fuel | Direct Injection (Common Rail) | Tier 3 | Tier III | N |  | V-shaped engine | Turbocharged | Recreational Engine - Propulsion (>=37kW) |  |  | 1618 | 50 | Part 1042 | Fixed Turbocharger | Liquid |  |  |  | 1 | 1 | 0.02 | 1.683
AB Volvo Penta | 2025 | SVPXN12.8DHB | D13 MH MG IMO II | Running Change | Certificate of Conformity and EIAPP Certificate | SVPXN12.8DHB-015 | 2024-08-30 | Original Engine Manufacturer | Commercial | 2.1 | Category 1 | 10 years / 10,000 hrs |  | 4 Stroke Compression Ignition | 6 |  | Distillate Diesel Fuel | Direct Injection (Unit Injector, Electronic) | Tier 3 | Tier II | Y | PVPXN12.8DHB | Inline engine | Turbocharged | Constant Speed - Propulsion - Controllable Pitch Propeller, Constant Speed - Auxiliary |  |  | 448 | 35 | Part 1042 | Waste Gate Turbocharger | Both |  |  |  | 0 | 0.05 | 0.005 | 0.08
AB Volvo Penta | 2025 | SVPXN12.8LKB | D13 MH MG | Running Change | Certificate of Conformity and EIAPP Certificate | SVPXN12.8LKB-017 | 2024-10-11 | Original Engine Manufacturer | Commercial | 2.1 | Category 1 | 10 years / 10,000 hrs |  | 4 Stroke Compression Ignition | 6 | Selective Catalytic Reduction, | Distillate Diesel Fuel | Direct Injection (Unit Injector, Electronic) | Tier 3 | Tier III | Y | RVPXN12.8LKB | Inline engine | Turbocharged | Constant Speed - Propulsion - Controllable Pitch Propeller, Constant Speed - Auxiliary |  |  | 449 | 35 | Part 1042 | Waste Gate Turbocharger | Liquid |  |  |  | 1 | 1 | 0.001 | 1.1
Northern Lights Inc. | 2025 | SADEN07.2S4L |  | New Submission | Certificate of Conformity Only | SADEN07.2S4L-003 | 2024-12-17 | Post-manufacture Marinizer | Commercial | 1.1 | Category 1 | 10 years / 10,000 hrs |  | 4 Stroke Compression Ignition | 6 |  | Distillate Diesel Fuel | Direct Injection (Common Rail) | Tier 3 |  | Y | RADEN07.2S4L | Inline engine | Turbocharged | Constant Speed - Auxiliary |  |  | 235 | 35 | Part 1042 | Fixed Turbocharger | Liquid |  |  |  | 1.73 | 1.12 | 1.12 | 2.46
Cummins Inc. | 2025 | SCEXN06.7AAA | M10QTA | Correction | Certificate of Conformity and EIAPP Certificate | SCEXN06.7AAA-001-R01 | 2024-11-15 | Original Engine Manufacturer | Commercial | 1.1 | Category 1 | 10 years / 10,000 hrs |  | 4 Stroke Compression Ignition | 6 |  | Distillate Diesel Fuel | Direct Injection (Common Rail) | Tier 3 | Tier II | Y | NCEXN06.7AAA | Inline engine | Turbocharged | Variable Speed - Propulsion - Fixed Pitch Propeller |  | All ratings in this family are tested to ensure compliance with the NTE standards specified in 40 CFR 1042.101(c). NTE compliance is demonstrated by laboratory testing in accordance with 40 CFR 1042.515. Engineering judgment is used to select steady-state test points that characterize emissions throughout the full range of the marine NTE region. Data shown on attached slides was collected with an intake air temperature of 25 Deg C with plus and minus 5 Deg C. | 405 | 60 | Part 1042 | Variable Geometry Turbocharger | Liquid |  |  |  | 0 | 0.125 | 0 | 0
Caterpillar Inc. | 2025 | SCPXN78.1AT4 |  | Running Change | Certificate of Conformity and EIAPP Certificate | SCPXN78.1AT4-002 | 2024-06-05 | Original Engine Manufacturer | Commercial | 4.8 | Category 1 | 10 years / 10,000 hrs |  | 4 Stroke Compression Ignition | 16 | Selective Catalytic Reduction, Electronic Engine Control | Distillate Diesel Fuel | Direct Injection (Unit Injector, Electronic) | Tier 4 | Tier III | Y | HCPXN78.1AT4 | V-shaped engine | Turbocharged | Variable Speed - Propulsion - Fixed Pitch Propeller |  |  | 2653 | 34 | Part 1042 | Waste Gate Turbocharger | Liquid |  |  |  |  | 1.07 | 1.104 | 1.42
Societe Internationale des Moteurs-Baudouin | 2025 | SMRBN31.8R03 |  | New Submission | Certificate of Conformity Only | SMRBN31.8R03-006 | 2025-02-06 | Original Engine Manufacturer | Recreational | 2.6 | Category 1 | 10 years / 1,000 hrs |  | 4 Stroke Compression Ignition | 6 |  | Distillate Diesel Fuel | Direct Injection (Common Rail) | Tier 3 |  | Y | LMRBN31.8R03 | Inline engine | Turbocharged | Recreational Engine - Propulsion (>=37kW) |  |  | 1215 | 38 | Part 1042 | Waste Gate Turbocharger | Both |  |  |  | 0 | 0.01 | 0.009 | 0.34
Societe Internationale des Moteurs-Baudouin | 2025 | SMRBN31.8C04 |  | New Submission | Certificate of Conformity Only | SMRBN31.8C04-004 | 2025-02-06 | Original Engine Manufacturer | Commercial | 2.6 | Category 1 | 10 years / 10,000 hrs |  | 4 Stroke Compression Ignition | 6 | Selective Catalytic Reduction, Electronic Engine Control | Distillate Diesel Fuel | Direct Injection (Common Rail) | Tier 4 |  | Y | KMRBN26.4COM | Inline engine | Turbocharged | Constant Speed - Propulsion - Controllable Pitch Propeller, Variable Speed - Propulsion - Fixed Pitch Propeller, Variable Speed - Auxiliary - Propeller Law |  |  | 1215 | 38 | Part 1042 | Waste Gate Turbocharger | Both |  |  |  |  | 1 | 0.015 | 1.95
Societe Internationale des Moteurs-Baudouin | 2025 | SMRBN31.8C04 |  | New Submission | Certificate of Conformity Only | SMRBN31.8C04-004 | 2025-02-06 | Original Engine Manufacturer | Commercial | 2.6 | Category 1 | 10 years / 10,000 hrs |  | 4 Stroke Compression Ignition | 6 | Selective Catalytic Reduction, Electronic Engine Control | Distillate Diesel Fuel | Direct Injection (Common Rail) | Tier 4 |  | Y | KMRBN26.4COM | Inline engine | Turbocharged | Constant Speed - Auxiliary |  |  | 1215 | 38 | Part 1042 | Waste Gate Turbocharger | Both |  |  |  |  | 1 | 0.015 | 1.95
Caterpillar Inc. | 2025 | SCPXN18.1EE3 |  | Running Change | Certificate of Conformity and EIAPP Certificate | SCPXN18.1EE3-009 | 2024-07-02 | Original Engine Manufacturer | Commercial | 3 | Category 1 | 10 years / 10,000 hrs |  | 4 Stroke Compression Ignition | 6 |  | Distillate Diesel Fuel | Direct Injection (Unit Injector, Electronic) | Tier 3 | Tier II | Y | GCPXN18.1EE3 | Inline engine | Turbocharged | Constant Speed - Propulsion - Controllable Pitch Propeller, Constant Speed - Auxiliary |  | We request a "Narrower NTE Zone" per the document entitled "Caterpillar Tier 3 & Tier 4 Marine Narrower NTE Zone Request Version 4.0" | 599 | 33 | Part 1042 | Fixed Turbocharger | Liquid |  |  |  | 0.01 | 0 | 0.009 | 0.34
Perkins Engines Co Ltd | 2025 | SPKXN02.2NLC |  | Running Change | Certificate of Conformity Only | SPKXN02.2NLC-014 | 2024-08-05 | Original Engine Manufacturer | Commercial | 0.5 | Category 1 | 7 years / 5,000 hrs |  | 4 Stroke Compression Ignition | 4 |  | Distillate Diesel Fuel | Indirect Injection (Pump-Line-Nozzle, Mechanical) | Tier 3 |  | Y | LPKXN2.22NLC | Inline engine | Naturally aspirated | Constant Speed - Auxiliary |  |  | 24 | 11 | Part 1042 | [5 empty] | 0 | 0 | 0.017 | 0.031
Perkins Engines Co Ltd | 2025 | SPKXN.761E3C |  | Running Change | Certificate of Conformity Only | SPKXN.761E3C-010 | 2024-08-05 | Original Engine Manufacturer | Commercial | 0.2 | Category 1 | 5 years / 3,000 hrs |  | 4 Stroke Compression Ignition | 2 |  | Distillate Diesel Fuel | Indirect Injection (Pump-Line-Nozzle, Mechanical) | Tier 3 |  | Y | LPKXN.761E3C | Inline engine | Naturally aspirated | Constant Speed - Auxiliary |  |  | 7 | 10 | Part 1042 | [5 empty] | 0 | 0 | 0.039 | 0.415
Progress Rail Locomotive Inc. | 2025 | SEMDN233.T01 | 710-E23B | Running Change | Certificate of Conformity and EIAPP Certificate | SEMDN233.T01-006 | 2024-12-23 | Original Engine Manufacturer | Commercial | 11.6 | Category 2 | 10 years / 20,000 hrs |  | 2 Stroke Compression Ignition | 16 | Selective Catalytic Reduction, Oil Separator ; The oil separator provides reduction in PM emission by reducing volatile organic fraction of the PM emission in the exhaust. There are two oil separators in the engine for the left and right bank in the 710 Vee engine. | Distillate Diesel Fuel | Direct Injection (Unit Injector, Electronic) | Tier 4 | Tier III | N |  | V-shaped engine | Turbocharged | Variable Speed - Propulsion - Fixed Pitch Propeller |  | NTE emissions compliance was evaluated across the entire NTE zone by operating the engine at various NTE boundary conditions. The modal points from the certification cycle that fall within the NTE zone were also evaluated for NTE compliance. | 3296 | 18 | Part 1042 | Fixed Turbocharger | Liquid |  |  |  |  | 1.05 | 1.04 | 1.98
Caterpillar Inc. | 2025 | SCPXN18.1EP3 |  | Running Change | Certificate of Conformity and EIAPP Certificate | SCPXN18.1EP3-010 | 2024-07-02 | Original Engine Manufacturer | Commercial | 3 | Category 1 | 10 years / 10,000 hrs |  | 4 Stroke Compression Ignition | 6 |  | Distillate Diesel Fuel | Direct Injection (Unit Injector, Electronic) | Tier 3 | Tier II | Y | GCPXN18.1EP3 | Inline engine | Turbocharged | Variable Speed - Propulsion - Fixed Pitch Propeller |  |  | 599 | 33 | Part 1042 | Fixed Turbocharger | Liquid |  |  |  | 0.01 | 0 | 0.009 | 0.34
AB Volvo Penta | 2025 | SVPXN05.5DAF | D4/D6 MP | Running Change | Certificate of Conformity and EIAPP Certificate | SVPXN05.5DAF-008 | 2024-06-25 | Original Engine Manufacturer | Commercial | 0.9 | Category 1 | Other | 10 years / 5,000 hrs | 4 Stroke Compression Ignition | 4 |  | Distillate Diesel Fuel | Direct Injection (Common Rail) | Tier 3 | Tier II | Y | NVPXN05.5DAF | Inline engine | Turbocharged | Variable Speed - Propulsion - Fixed Pitch Propeller |  |  | 280 | 64 | Part 1042 | Fixed Turbocharger | Liquid |  |  |  | 0.083 | 0 | 0 | 0
Cummins Inc. | 2025 | SCEXN06.7AAC | M11QTA | New Submission | Certificate of Conformity and EIAPP Certificate | SCEXN06.7AAC-014 | 2025-03-18 | Original Engine Manufacturer | Commercial | 1.1 | Category 1 | 10 years / 10,000 hrs |  | 4 Stroke Compression Ignition | 6 |  | Distillate Diesel Fuel | Direct Injection (Common Rail) | Tier 3 | Tier II | Y | CCEXN06.7AAC | Inline engine | Turbocharged | Constant Speed - Auxiliary |  | All ratings in this family are tested to ensure compliance with the NTE standards specified in 40 CFR 1042.101(c). NTE compliance is demonstrated by laboratory testing in accordance with 40 CFR 1042.515. Engineering judgment is used to select steady-state test points that characterize emissions throughout the full range of the marine NTE region. Data shown on attached slides was collected with an intake air temperature of 25 Deg C with plus and minus 5 Deg C. | 210 | 31 | Part 1042 | Variable Geometry Turbocharger | Liquid |  |  |  | 0 | 0.125 | 0 | 0
AB Volvo Penta | 2025 | SVPXN12.8LAA | D13 MP | Running Change | Certificate of Conformity and EIAPP Certificate | SVPXN12.8LAA-009 | 2024-06-25 | Original Engine Manufacturer | Commercial | 2.1 | Category 1 | 10 years / 10,000 hrs |  | 4 Stroke Compression Ignition | 6 | Selective Catalytic Reduction, | Distillate Diesel Fuel | Direct Injection (Unit Injector, Electronic) | Tier 3 | Tier III | Y | NVPXN12.8LAA | Inline engine | Turbocharged | Variable Speed - Propulsion - Fixed Pitch Propeller |  |  | 596 | 47 | Part 1042 | Waste Gate Turbocharger | Liquid |  |  |  | 1 | 1 | 0 | 1.08
AB Volvo Penta | 2025 | SVPXN16.1LKA | D16 MH/MG | Running Change | Certificate of Conformity and EIAPP Certificate | SVPXN16.1LKA-018 | 2024-12-03 | Original Engine Manufacturer | Commercial | 2.6 | Category 1 | 10 years / 10,000 hrs |  | 4 Stroke Compression Ignition | 6 | Selective Catalytic Reduction, | Distillate Diesel Fuel | Direct Injection (Unit Injector, Electronic) | Tier 3 | Tier III | Y | RVPXN16.1LKA | Inline engine | Turbocharged | Constant Speed - Propulsion - Controllable Pitch Propeller, Constant Speed - Auxiliary |  |  | 596 | 37 | Part 1042 | Fixed Turbocharger | Air |  |  |  | 0 | 0.05 | 0.005 | 0.1
Anglo Belgian Corporation N.V. | 2025 | SABCN0016DZC | DZC MARINE ENGINE | Correction | Certificate of Conformity and EIAPP Certificate | SABCN0016DZC-001 | 2025-04-28 | Original Engine Manufacturer | Commercial | 15.9 | Category 2 | 10 years / 20,000 hrs |  | 4 Stroke Compression Ignition | 8 | Selective Catalytic Reduction, | Distillate Diesel Fuel | Direct Injection (Pump-Line-Nozzle, Mechanical) | Tier 4 | Tier III | N |  | Inline engine | Turbocharged | Constant Speed - Auxiliary |  |  | 4000 | 16 | Part 1042 | Fixed Turbocharger | Liquid |  |  |  | 1 | 1 | 1 | 1
Anglo Belgian Corporation N.V. | 2025 | SABCN0016DZC | DZC MARINE ENGINE | Correction | Certificate of Conformity and EIAPP Certificate | SABCN0016DZC-001 | 2025-04-28 | Original Engine Manufacturer | Commercial | 15.9 | Category 2 | 10 years / 20,000 hrs |  | 4 Stroke Compression Ignition | 16 | Selective Catalytic Reduction, | Distillate Diesel Fuel | Direct Injection (Pump-Line-Nozzle, Mechanical) | Tier 4 | Tier III | N |  | V-shaped engine | Turbocharged | Constant Speed - Auxiliary |  |  | 4000 | 16 | Part 1042 | Fixed Turbocharger | Liquid |  |  |  | 1 | 1 | 1 | 1
Anglo Belgian Corporation N.V. | 2025 | SABCN0016DZC | DZC MARINE ENGINE | Correction | Certificate of Conformity and EIAPP Certificate | SABCN0016DZC-001 | 2025-04-28 | Original Engine Manufacturer | Commercial | 15.9 | Category 2 | 10 years / 20,000 hrs |  | 4 Stroke Compression Ignition | 6 | Selective Catalytic Reduction, | Distillate Diesel Fuel | Direct Injection (Pump-Line-Nozzle, Mechanical) | Tier 4 | Tier III | N |  | Inline engine | Turbocharged | Constant Speed - Auxiliary |  |  | 4000 | 16 | Part 1042 | Fixed Turbocharger | Liquid |  |  |  | 1 | 1 | 1 | 1
Rolls-Royce Solutions America Inc | 2025 | SMDDN76.3MTS | SERIES 4000 MX5 | Running Change | Certificate of Conformity and EIAPP Certificate | SMDDN76.3MTS-003-R02 | 2024-10-01 | Original Engine Manufacturer | Commercial | 4.7 | Category 1 | 10 years / 10,000 hrs |  | 4 Stroke Compression Ignition | 12 | Selective Catalytic Reduction, | Distillate Diesel Fuel | Direct Injection (Common Rail) | Tier 4 | Tier III | Y | MMDDN76.3MTS | V-shaped engine | Turbocharged | Variable Speed - Propulsion - Fixed Pitch Propeller, Variable Speed - Propulsion - Controllable Pitch Propeller |  |  | 2560 | 34 | Part 1042 | Waste Gate Turbocharger | Liquid |  |  |  |  | 0 | 0.006 | 1.41
AB Volvo Penta | 2025 | SVPXN12.8SIA | D13 MP | Running Change | Certificate of Conformity and EIAPP Certificate | SVPXN12.8SIA-011 | 2024-06-26 | Original Engine Manufacturer | Recreational | 2.1 | Category 1 | 10 years / 1,000 hrs |  | 4 Stroke Compression Ignition | 6 | Selective Catalytic Reduction, | Distillate Diesel Fuel | Direct Injection (Unit Injector, Electronic) | Tier 3 | Tier II | Y | PVPXN12.8SIA | Inline engine | Turbocharged | Recreational Engine - Propulsion (>=37kW) |  |  | 735 | 58 | Part 1042 | Waste Gate Turbocharger | Liquid |  |  |  | 1 | 1 | 0.001 | 1.1
Wabtec Transportation Systems, LLC | 2025 | SGETN15.7FBC | _L250__C | New Submission | Certificate of Conformity and EIAPP Certificate | SGETN15.7FBC-002 | 2025-05-16 | Original Engine Manufacturer | Commercial | 15.7 | Category 2 | 10 years / 20,000 hrs |  | 4 Stroke Compression Ignition | 6 |  | Distillate Diesel Fuel | Direct Injection (Common Rail) | Tier 4 | Tier III | Y | PGETN15.7FBC | Inline engine | Turbocharged | Constant Speed - Propulsion - Controllable Pitch Propeller, Variable Speed - Propulsion - Controllable Pitch Propeller |  | 1.5XSTD and 1.9XSTD per 40 CFR, Part 1042 | 2625 | 21 | Part 1042 | Fixed Turbocharger | Both |  |  |  | 0 | 0 | 0.009 | 0.09
MAN Truck & Bus AG | 2025 | SMNBN29.6CO4 |  | Running Change | Certificate of Conformity and EIAPP Certificate | SMNBN29.6CO4-011 | 2025-05-28 | Original Engine Manufacturer | Commercial | 2.4 | Category 1 | 10 years / 10,000 hrs |  | 4 Stroke Compression Ignition | 12 | Ammonia slip catalyst, | Distillate Diesel Fuel | Direct Injection (Common Rail) | Tier 4 | Tier III | N |  | V-shaped engine | Turbocharged | Variable Speed - Propulsion - Controllable Pitch Propeller |  |  | 1213 | 41 | Part 1042 | Fixed Turbocharger | Liquid |  |  |  |  | 1 | 0.015 | 4.426
Caterpillar Inc. | 2025 | SCPXN78.1AT4 |  | Running Change | Certificate of Conformity and EIAPP Certificate | SCPXN78.1AT4-002 | 2024-06-05 | Original Engine Manufacturer | Commercial | 4.8 | Category 1 | 10 years / 10,000 hrs |  | 4 Stroke Compression Ignition | 12 | Selective Catalytic Reduction, Electronic Engine Control | Distillate Diesel Fuel | Direct Injection (Unit Injector, Electronic) | Tier 4 | Tier III | N |  | V-shaped engine | Turbocharged | Constant Speed - Propulsion - Controllable Pitch Propeller, Constant Speed - Auxiliary |  |  | 2653 | 34 | Part 1042 | Waste Gate Turbocharger | Liquid |  |  |  |  | 1.07 | 1.104 | 1.42
AB Volvo Penta | 2025 | SVPXN16.1LKA | D16 MH/MG | Running Change | Certificate of Conformity and EIAPP Certificate | SVPXN16.1LKA-018 | 2024-12-03 | Original Engine Manufacturer | Commercial | 2.6 | Category 1 | 10 years / 10,000 hrs |  | 4 Stroke Compression Ignition | 6 | Selective Catalytic Reduction, | Distillate Diesel Fuel | Direct Injection (Unit Injector, Electronic) | Tier 3 | Tier III | Y | RVPXN16.1LKA | Inline engine | Turbocharged | Variable Speed - Propulsion - Fixed Pitch Propeller, Variable Speed - Propulsion - Controllable Pitch Propeller, Variable Speed - Auxiliary - Propeller Law, Variable Speed - Auxiliary - Non Propeller Law (>=19kW) |  |  | 596 | 37 | Part 1042 | Fixed Turbocharger | Air |  |  |  | 1 | 1 | 0.001 | 1.1
Progress Rail Locomotive Inc. | 2025 | SEMDN186.TMJ | 16-710G7B | New Submission | Certificate of Conformity Only | SEMDN186.TMJ-007 | 2025-01-17 |  | Remanufacture System based on Locomotive | [20 empty] | Part 1042 |  |  | 1994 | 2003 | 2025-05-17
Mitsubishi Heavy Industries Engine & Turbocharger, Ltd. | 2025 | SMVXN18.6CCA | SA-TK | Correction | Certificate of Conformity Only | SMVXN18.6CCA-002 | 2024-07-25 | Original Engine Manufacturer | Commercial | 3 | Category 1 | 10 years / 10,000 hrs |  | 4 Stroke Compression Ignition | 6 |  | Distillate Diesel Fuel | Direct Injection (Pump-Line-Nozzle, Mechanical) | Tier 3 |  | Y | EMVXN18.6CCA | Inline engine | Turbocharged | Variable Speed - Propulsion - Fixed Pitch Propeller, Variable Speed - Auxiliary - Propeller Law |  | Please refer to NTE report | 405 | 22 | Part 1042 | Fixed Turbocharger | Liquid |  |  |  | 0.01 | 0.16 | 0.005 | 0.04
Perkins Engines Co Ltd | 2025 | SPKXN07.0BP2 |  | New Submission | Certificate of Conformity Only | SPKXN07.0BP2-002 | 2024-06-10 | Original Engine Manufacturer | Commercial | 1.1 | Category 1 | 10 years / 10,000 hrs |  | 4 Stroke Compression Ignition | 6 |  | Distillate Diesel Fuel | Direct Injection (Common Rail) | Tier 3 |  | Y | PPKXN07.0BP2 | Inline engine | Turbocharged | Constant Speed - Auxiliary |  |  | 142 | 20 | Part 1042 | Waste Gate Turbocharger | Liquid |  |  |  | 0.01 | 0 | 0.009 | 0.34
Perkins Engines Co Ltd | 2025 | SPKXN07.0BW5 |  | New Submission | Certificate of Conformity and EIAPP Certificate | SPKXN07.0BW5-004 | 2024-06-10 | Original Engine Manufacturer | Commercial | 1.1 | Category 1 | 10 years / 10,000 hrs |  | 4 Stroke Compression Ignition | 6 |  | Distillate Diesel Fuel | Direct Injection (Common Rail) | Tier 3 | Tier II | Y | KPKXN07.0BW5 | Inline engine | Turbocharged | Variable Speed - Propulsion - Fixed Pitch Propeller, Variable Speed - Auxiliary - Propeller Law |  |  | 317 | 45 | Part 1042 | Waste Gate Turbocharger | Liquid |  |  |  | 0 | 0 | 0.009 | 0.34
Perkins Engines Co Ltd | 2025 | SPKXN07.0BW1 | NPKXN07.0BW1 | New Submission | Certificate of Conformity Only | SPKXN07.0BW1-008 | 2024-06-10 | Original Engine Manufacturer | Commercial | 1.1 | Category 1 | 10 years / 10,000 hrs |  | 4 Stroke Compression Ignition | 6 |  | Distillate Diesel Fuel | Direct Injection (Common Rail) | Tier 3 |  | Y | NPKXN07.0BW1 | Inline engine | Turbocharged | Variable Speed - Propulsion - Fixed Pitch Propeller, Variable Speed - Auxiliary - Propeller Law, Variable Speed - Auxiliary - Non Propeller Law (>=19kW) |  |  | 186 | 27 | Part 1042 | Waste Gate Turbocharger | Liquid |  |  |  | 0.01 | 0 | 0.009 | 0.34
Perkins Engines Co Ltd | 2025 | SPKXN07.0BW1 | NPKXN07.0BW1 | New Submission | Certificate of Conformity Only | SPKXN07.0BW1-008 | 2024-06-10 | Original Engine Manufacturer | Commercial | 1.1 | Category 1 | 10 years / 10,000 hrs |  | 4 Stroke Compression Ignition | 6 |  | Distillate Diesel Fuel | Direct Injection (Common Rail) | Tier 3 |  | Y | NPKXN07.0BW1 | Inline engine | Turbocharged | Variable Speed - Auxiliary - Non Propeller Law (>=19kW) |  |  | 186 | 27 | Part 1042 | Fixed Turbocharger | Liquid |  |  |  | 0.01 | 0 | 0.009 | 0.34
Caterpillar Inc. | 2025 | SCPXN32.1EP4 |  | New Submission | Certificate of Conformity and EIAPP Certificate | SCPXN32.1EP4-001 | 2024-06-05 | Original Engine Manufacturer | Commercial | 2.6 | Category 1 | 10 years / 10,000 hrs |  | 4 Stroke Compression Ignition | 12 | Selective Catalytic Reduction, Electronic Engine Control | Distillate Diesel Fuel | Direct Injection (Unit Injector, Electronic) | Tier 4 | Tier III | Y | JCPXN32.1EP4 | V-shaped engine | Turbocharged | Variable Speed - Propulsion - Fixed Pitch Propeller |  | We request a "Narrower NTE Zone" per the document entitled "Caterpillar Tier 3 & Tier 4 Marine Narrower NTE Zone Request Version 5.0" | 1094 | 34 | Part 1042 | Fixed Turbocharger | Liquid |  |  |  |  | 1.08 | 1.08 | 1.38
Caterpillar Inc. | 2025 | SCPXN32.1EP4 |  | New Submission | Certificate of Conformity and EIAPP Certificate | SCPXN32.1EP4-001 | 2024-06-05 | Original Engine Manufacturer | Commercial | 2.6 | Category 1 | 10 years / 10,000 hrs |  | 4 Stroke Compression Ignition | 12 | Selective Catalytic Reduction, Electronic Engine Control | Distillate Diesel Fuel | Direct Injection (Unit Injector, Electronic) | Tier 4 | Tier III | Y | JCPXN32.1EP4 | V-shaped engine | Turbocharged | Constant Speed - Propulsion - Controllable Pitch Propeller |  | We request a "Narrower NTE Zone" per the document entitled "Caterpillar Tier 3 & Tier 4 Marine Narrower NTE Zone Request Version 5.0" | 1094 | 34 | Part 1042 | Fixed Turbocharger | Liquid |  |  |  |  | 1.08 | 1.08 | 1.38
Caterpillar Inc. | 2025 | SCPXN78.1AT4 |  | New Submission | Certificate of Conformity and EIAPP Certificate | SCPXN78.1AT4-002 | 2024-06-05 | Original Engine Manufacturer | Commercial | 4.8 | Category 1 | 10 years / 10,000 hrs |  | 4 Stroke Compression Ignition | 12 | Selective Catalytic Reduction, Electronic Engine Control | Distillate Diesel Fuel | Direct Injection (Unit Injector, Electronic) | Tier 4 | Tier III | Y | HCPXN78.1AT4 | V-shaped engine | Turbocharged | Constant Speed - Propulsion - Controllable Pitch Propeller, Variable Speed - Propulsion - Fixed Pitch Propeller |  |  | 2653 | 34 | Part 1042 | Fixed Turbocharger | Liquid |  |  |  |  | 1.07 | 1.104 | 1.42
Caterpillar Inc. | 2025 | SCPXN78.1AT4 |  | New Submission | Certificate of Conformity and EIAPP Certificate | SCPXN78.1AT4-002 | 2024-06-05 | Original Engine Manufacturer | Commercial | 4.8 | Category 1 | 10 years / 10,000 hrs |  | 4 Stroke Compression Ignition | 16 | Selective Catalytic Reduction, Electronic Engine Control | Distillate Diesel Fuel | Direct Injection (Unit Injector, Electronic) | Tier 4 | Tier III | Y | HCPXN78.1AT4 | V-shaped engine | Turbocharged | Constant Speed - Propulsion - Controllable Pitch Propeller, Variable Speed - Propulsion - Controllable Pitch Propeller |  |  | 2653 | 34 | Part 1042 | Waste Gate Turbocharger | Liquid |  |  |  |  | 1.07 | 1.104 | 1.42
Caterpillar Inc. | 2025 | SCPXN296.EP2 |  | New Submission | Certificate of Conformity Only | SCPXN296.EP2-005 | 2024-06-20 | Original Engine Manufacturer | Commercial | 18.4 | Category 2 | 10 years / 20,000 hrs |  | 4 Stroke Compression Ignition | 8 |  | Distillate Diesel Fuel | Direct Injection (Unit Injector, Electronic) | Tier 2 |  | Y | HCPXN296.EP2 | Inline engine | Turbocharged | Variable Speed - Propulsion - Fixed Pitch Propeller |  |  | 2530 | 18 | Part 94 | Fixed Turbocharger | Liquid |  |  |  | 0 | 0 | 0.015 | 0.68
Caterpillar Inc. | 2025 | SCPXN296.EP2 |  | New Submission | Certificate of Conformity Only | SCPXN296.EP2-005 | 2024-06-20 | Original Engine Manufacturer | Commercial | 18.4 | Category 2 | 10 years / 20,000 hrs |  | 4 Stroke Compression Ignition | 6 |  | Distillate Diesel Fuel | Direct Injection (Unit Injector, Electronic) | Tier 2 |  | Y | HCPXN296.EP2 | Inline engine | Turbocharged | Variable Speed - Propulsion - Fixed Pitch Propeller |  |  | 2530 | 18 | Part 94 | Fixed Turbocharger | Liquid |  |  |  | 0 | 0 | 0.015 | 0.68
AB Volvo Penta | 2025 | SVPXN10.8PCA | D11 MP | New Submission | Certificate of Conformity and EIAPP Certificate | SVPXN10.8PCA-002 | 2024-06-18 | Original Engine Manufacturer | Recreational | 1.8 | Category 1 | 10 years / 1,000 hrs |  | 4 Stroke Compression Ignition | 6 |  | Distillate Diesel Fuel | Direct Injection (Unit Injector, Electronic) | Tier 3 | Tier II | Y | NVPXN10.8PCA | Inline engine | Turbocharged | Recreational Engine - Propulsion (>=37kW) |  | All NTE was tested in accordance with 1065 and 1042 requirements. A separat report is uploaded in the system. | 550 | 51 | Part 1042 | Waste Gate Turbocharger | Liquid |  |  |  | 0 | 0 | 0.003 | 0.09
AB Volvo Penta | 2025 | SVPXN12.8RIA | D13 MP | Running Change | Certificate of Conformity and EIAPP Certificate | SVPXN12.8RIA-020 | 2024-12-09 | Original Engine Manufacturer | Commercial | 2.1 | Category 1 | 10 years / 10,000 hrs |  | 4 Stroke Compression Ignition | 6 | Selective Catalytic Reduction, | Distillate Diesel Fuel | Direct Injection (Unit Injector, Electronic) | Tier 3 | Tier II | N |  | Inline engine | Turbocharged | Variable Speed - Propulsion - Fixed Pitch Propeller, Variable Speed - Propulsion - Controllable Pitch Propeller, Variable Speed - Auxiliary - Propeller Law, Variable Speed - Auxiliary - Non Propeller Law (>=19kW) |  |  | 588 | 46 | Part 1042 | Waste Gate Turbocharger | Liquid |  |  |  | 1 | 1 | 0.001 | 1.1
AB Volvo Penta | 2025 | SVPXN12.8RIA | D13 MP | Correction | Certificate of Conformity and EIAPP Certificate | SVPXN12.8RIA-020 | 2024-12-09 | Original Engine Manufacturer | Commercial | 2.1 | Category 1 | 10 years / 10,000 hrs |  | 4 Stroke Compression Ignition | 6 | Selective Catalytic Reduction, | Distillate Diesel Fuel | Direct Injection (Unit Injector, Electronic) | Tier 3 | Tier II | N |  | Inline engine | Turbocharged | Variable Speed - Propulsion - Fixed Pitch Propeller, Variable Speed - Propulsion - Controllable Pitch Propeller, Variable Speed - Auxiliary - Propeller Law, Variable Speed - Auxiliary - Non Propeller Law (>=19kW) |  |  | 588 | 46 | Part 1042 | Waste Gate Turbocharger | Liquid |  |  |  | 1 | 1 | 0.001 | 1.1
Wabtec Transportation Systems, LLC | 2025 | SGETN15.7FBB | 16V250__C | New Submission | Certificate of Conformity and EIAPP Certificate | SGETN15.7FBB-001 | 2025-03-13 | Original Engine Manufacturer | Commercial | 15.7 | Category 2 | 10 years / 20,000 hrs |  | 4 Stroke Compression Ignition | 16 |  | Distillate Diesel Fuel | Direct Injection (Common Rail) | Tier 4 | Tier III | Y | PGETN15.7FBB | V-shaped engine | Turbocharged | Variable Speed - Propulsion - Fixed Pitch Propeller, Variable Speed - Propulsion - Controllable Pitch Propeller, Variable Speed - Auxiliary - Propeller Law, Stationary - Fire Pump |  | 1.5XSTD & 1.9XSTD per 40 CFR, Part 1042. | 5405 | 22 | Part 1042 | Fixed Turbocharger | Both |  |  |  | 0 | 0 | 0.009 | 0.09
AB Volvo Penta | 2025 | SVPXN05.5DAF | D4/D6 MP | Running Change | Certificate of Conformity and EIAPP Certificate | SVPXN05.5DAF-008 | 2024-06-25 | Original Engine Manufacturer | Commercial | 0.9 | Category 1 | Other | 10 years / 5,000 hrs | 4 Stroke Compression Ignition | 4 |  | Distillate Diesel Fuel | Direct Injection (Common Rail) | Tier 3 | Tier II | Y | NVPXN05.5DAF | Inline engine | Other | Variable Speed - Propulsion - Fixed Pitch Propeller |  |  | 280 | 64 | Part 1042 | Fixed Turbocharger | Liquid |  |  |  | 0.083 | 0 | 0 | 0
AB Volvo Penta | 2025 | SVPXN05.5DCC | D4/D6-MP | Running Change | Certificate of Conformity and EIAPP Certificate | SVPXN05.5DCC-003 | 2024-06-20 | Original Engine Manufacturer | Recreational | 0.9 | Category 1 | 10 years / 1,000 hrs |  | 4 Stroke Compression Ignition | 4 |  | Distillate Diesel Fuel | Direct Injection (Common Rail) | Tier 3 | Tier II | Y | MVPXN05.5DCC | Inline engine | Other | Variable Speed - Propulsion - Fixed Pitch Propeller, Recreational Engine - Propulsion (>=37kW) |  |  | 353 | 64 | Part 1042 | Fixed Turbocharger | Liquid |  |  |  | 0.043 | 0 | 0.008 | 0
AB Volvo Penta | 2025 | SVPXN05.5DCC | D4/D6-MP | Running Change | Certificate of Conformity and EIAPP Certificate | SVPXN05.5DCC-003 | 2024-06-20 | Original Engine Manufacturer | Recreational | 0.9 | Category 1 | 10 years / 1,000 hrs |  | 4 Stroke Compression Ignition | 6 |  | Distillate Diesel Fuel | Direct Injection (Common Rail) | Tier 3 | Tier II | Y | MVPXN05.5DCC | Inline engine | Other | Variable Speed - Propulsion - Fixed Pitch Propeller, Recreational Engine - Propulsion (>=37kW) |  |  | 353 | 64 | Part 1042 | Fixed Turbocharger | Liquid |  |  |  | 0.043 | 0 | 0.008 | 0
Cummins Inc. | 2025 | SCEXN06.7AAC | M11QTA | New Submission | Certificate of Conformity and EIAPP Certificate | SCEXN06.7AAC-014 | 2025-03-18 | Original Engine Manufacturer | Commercial | 1.1 | Category 1 | 10 years / 10,000 hrs |  | 4 Stroke Compression Ignition | 4 |  | Distillate Diesel Fuel | Direct Injection (Common Rail) | Tier 3 | Tier II | Y | CCEXN06.7AAC | Inline engine | Turbocharged | Constant Speed - Auxiliary |  | All ratings in this family are tested to ensure compliance with the NTE standards specified in 40 CFR 1042.101(c). NTE compliance is demonstrated by laboratory testing in accordance with 40 CFR 1042.515. Engineering judgment is used to select steady-state test points that characterize emissions throughout the full range of the marine NTE region. Data shown on attached slides was collected with an intake air temperature of 25 Deg C with plus and minus 5 Deg C. | 210 | 31 | Part 1042 | Variable Geometry Turbocharger | Liquid |  |  |  | 0 | 0.125 | 0 | 0
Progress Rail Locomotive Inc. | 2025 | SEMDN211.TT2 | 645E7B | New Submission | Certificate of Conformity Only | SEMDN211.TT2-008 | 2025-03-26 | Original Engine Manufacturer | Remanufacture System | 10.5 | Category 2 | 10 years / 20,000 hrs |  | 2 Stroke Compression Ignition | 8 |  | Distillate Diesel Fuel | Direct Injection (Unit Injector, Electronic) |  |  | Y | AEMDN211.TT2 | V-shaped engine | Turbocharged | Constant Speed - Propulsion - Controllable Pitch Propeller, Constant Speed - Auxiliary, Variable Speed - Propulsion - Fixed Pitch Propeller, Variable Speed - Propulsion - Controllable Pitch Propeller, Stationary - Emergency Generator, Stationary - Other |  |  | 2953 | 15 | Part 1042 | Fixed Turbocharger | Liquid | 1973 | 2003 | 2025-03-26 | 0 | 0 | 0.015 | 0.043
AB Volvo Penta | 2025 | SVPXN16.1LKA | D16 MH/MG | Running Change | Certificate of Conformity and EIAPP Certificate | SVPXN16.1LKA-018 | 2024-12-03 | Original Engine Manufacturer | Commercial | 2.6 | Category 1 | 10 years / 10,000 hrs |  | 4 Stroke Compression Ignition | 6 | Selective Catalytic Reduction, | Distillate Diesel Fuel | Direct Injection (Unit Injector, Electronic) | Tier 3 | Tier III | Y | RVPXN16.1LKA | Inline engine | Turbocharged | Variable Speed - Propulsion - Fixed Pitch Propeller, Variable Speed - Propulsion - Controllable Pitch Propeller, Variable Speed - Auxiliary - Propeller Law, Variable Speed - Auxiliary - Non Propeller Law (>=19kW) |  |  | 596 | 37 | Part 1042 | Fixed Turbocharger | Liquid |  |  |  | 0 | 0.05 | 0.005 | 0.1
AB Volvo Penta | 2025 | SVPXN05.5DCC | D4/D6-MP | Correction | Certificate of Conformity and EIAPP Certificate | SVPXN05.5DCC-003 | 2024-06-20 | Original Engine Manufacturer | Recreational | 0.9 | Category 1 | 10 years / 1,000 hrs |  | 4 Stroke Compression Ignition | 4 |  | Distillate Diesel Fuel | Direct Injection (Common Rail) | Tier 3 | Tier II | Y | MVPXN05.5DCC | Inline engine | Other | Variable Speed - Propulsion - Fixed Pitch Propeller, Recreational Engine - Propulsion (>=37kW) |  |  | 353 | 64 | Part 1042 | Fixed Turbocharger | Liquid |  |  |  | 0.043 | 0 | 0.008 | 0
AB Volvo Penta | 2025 | SVPXN10.8PCA | D11 MP | Running Change | Certificate of Conformity and EIAPP Certificate | SVPXN10.8PCA-002 | 2024-06-18 | Original Engine Manufacturer | Recreational | 1.8 | Category 1 | 10 years / 1,000 hrs |  | 4 Stroke Compression Ignition | 6 |  | Distillate Diesel Fuel | Direct Injection (Unit Injector, Electronic) | Tier 3 | Tier II | Y | NVPXN10.8PCA | Inline engine | Other | Recreational Engine - Propulsion (>=37kW) |  | All NTE was tested in accordance with 1065 and 1042 requirements. A separat report is uploaded in the system. | 550 | 51 | Part 1042 | Waste Gate Turbocharger | Liquid |  |  |  | 0 | 0 | 0.003 | 0.09
Anglo Belgian Corporation N.V. | 2025 | SABCN0016DZC | DZC MARINE ENGINE | Correction | Certificate of Conformity and EIAPP Certificate | SABCN0016DZC-001 | 2025-04-28 | Original Engine Manufacturer | Commercial | 15.9 | Category 2 | 10 years / 20,000 hrs |  | 4 Stroke Compression Ignition | 12 | Selective Catalytic Reduction, | Distillate Diesel Fuel | Direct Injection (Pump-Line-Nozzle, Mechanical) | Tier 4 | Tier III | N |  | V-shaped engine | Turbocharged | Variable Speed - Propulsion - Fixed Pitch Propeller |  |  | 4000 | 16 | Part 1042 | Fixed Turbocharger | Liquid |  |  |  | 1 | 1 | 1 | 1
Anglo Belgian Corporation N.V. | 2025 | SABCN0016DZC | DZC MARINE ENGINE | Correction | Certificate of Conformity and EIAPP Certificate | SABCN0016DZC-001 | 2025-04-28 | Original Engine Manufacturer | Commercial | 15.9 | Category 2 | 10 years / 20,000 hrs |  | 4 Stroke Compression Ignition | 16 | Particulate Trap-Active, | Distillate Diesel Fuel | Direct Injection (Pump-Line-Nozzle, Mechanical) | Tier 4 | Tier III | N |  | V-shaped engine | Turbocharged | Constant Speed - Propulsion - Controllable Pitch Propeller |  |  | 4000 | 16 | Part 1042 | Fixed Turbocharger | Liquid |  |  |  | 1 | 1 | 1 | 1
Anglo Belgian Corporation N.V. | 2025 | SABCN0016DZC | DZC MARINE ENGINE | Correction | Certificate of Conformity and EIAPP Certificate | SABCN0016DZC-001 | 2025-04-28 | Original Engine Manufacturer | Commercial | 15.9 | Category 2 | 10 years / 20,000 hrs |  | 4 Stroke Compression Ignition | 12 | Particulate Trap-Active, | Distillate Diesel Fuel | Direct Injection (Pump-Line-Nozzle, Mechanical) | Tier 4 | Tier III | N |  | V-shaped engine | Turbocharged | Constant Speed - Auxiliary |  |  | 4000 | 16 | Part 1042 | Fixed Turbocharger | Liquid |  |  |  | 1 | 1 | 1 | 1
Anglo Belgian Corporation N.V. | 2025 | SABCN0016DZC | DZC MARINE ENGINE | Correction | Certificate of Conformity and EIAPP Certificate | SABCN0016DZC-001 | 2025-04-28 | Original Engine Manufacturer | Commercial | 15.9 | Category 2 | 10 years / 20,000 hrs |  | 4 Stroke Compression Ignition | 8 | Particulate Trap-Active, | Distillate Diesel Fuel | Direct Injection (Pump-Line-Nozzle, Mechanical) | Tier 4 | Tier III | N |  | Inline engine | Turbocharged | Constant Speed - Auxiliary |  |  | 4000 | 16 | Part 1042 | Fixed Turbocharger | Liquid |  |  |  | 1 | 1 | 1 | 1
Anglo Belgian Corporation N.V. | 2025 | SABCN0016DZC | DZC MARINE ENGINE | Correction | Certificate of Conformity and EIAPP Certificate | SABCN0016DZC-001 | 2025-04-28 | Original Engine Manufacturer | Commercial | 15.9 | Category 2 | 10 years / 20,000 hrs |  | 4 Stroke Compression Ignition | 12 | Selective Catalytic Reduction, | Distillate Diesel Fuel | Direct Injection (Pump-Line-Nozzle, Mechanical) | Tier 4 | Tier III | N |  | V-shaped engine | Turbocharged | Constant Speed - Propulsion - Controllable Pitch Propeller |  |  | 4000 | 16 | Part 1042 | Fixed Turbocharger | Liquid |  |  |  | 1 | 1 | 1 | 1
Rolls-Royce Solutions America Inc | 2025 | SMDDN76.3MTS | SERIES 4000 MX5 | Running Change | Certificate of Conformity and EIAPP Certificate | SMDDN76.3MTS-003-R02 | 2024-10-01 | Original Engine Manufacturer | Commercial | 4.7 | Category 1 | 10 years / 10,000 hrs |  | 4 Stroke Compression Ignition | 16 | Ammonia slip catalyst, | Distillate Diesel Fuel | Direct Injection (Common Rail) | Tier 4 | Tier III | Y | MMDDN76.3MTS | V-shaped engine | Turbocharged | Variable Speed - Propulsion - Fixed Pitch Propeller, Variable Speed - Propulsion - Controllable Pitch Propeller |  |  | 2560 | 34 | Part 1042 | Waste Gate Turbocharger | Liquid |  |  |  |  | 0 | 0.006 | 1.41
Caterpillar Inc. | 2025 | SCPXN18.1HTH |  | New Submission | EIAPP Certificate Only | SCPXN18.1HTH-016 | 2025-06-05 | Original Engine Manufacturer | Commercial | 3 | Category 1 | Other | 10 Years/8000 hours | 4 Stroke Compression Ignition | 6 | Particulate Trap-Active, Cooled EGR - Electronic/Electric | Distillate Diesel Fuel | Direct Injection (Unit Injector, Electronic) |  | Tier III | N |  | Inline engine | Turbocharged | Constant Speed - Auxiliary |  |  | 580 | 32 |  | Other | Air
Caterpillar Inc. | 2025 | SCPXN18.1HTH |  | New Submission | EIAPP Certificate Only | SCPXN18.1HTH-016 | 2025-06-05 | Original Engine Manufacturer | Commercial | 3 | Category 1 | Other | 10 Years/8000 hours | 4 Stroke Compression Ignition | 6 | Selective Catalytic Reduction, Cooled EGR - Electronic/Electric | Distillate Diesel Fuel | Direct Injection (Unit Injector, Electronic) |  | Tier III | N |  | Inline engine | Turbocharged | Constant Speed - Auxiliary |  |  | 580 | 32 |  | Other | Air
Wabtec Transportation Systems, LLC | 2025 | SGETN15.7FBA | 12V250__C | New Submission | Certificate of Conformity and EIAPP Certificate | SGETN15.7FBA-003 | 2025-05-28 | Original Engine Manufacturer | Commercial | 15.7 | Category 2 | 10 years / 20,000 hrs |  | 4 Stroke Compression Ignition | 12 |  | Distillate Diesel Fuel | Direct Injection (Common Rail) | Tier 4 | Tier III | Y | PGETN15.7FBA | V-shaped engine | Turbocharged | Constant Speed - Propulsion - Controllable Pitch Propeller, Variable Speed - Propulsion - Controllable Pitch Propeller |  | 1.5XSTD and 1.9XSTD per 40 CFR, Part 1042. | 3675 | 19 | Part 1042 | Fixed Turbocharger | Both |  |  |  | 0 | 0 | 0.009 | 0.09
Wabtec Transportation Systems, LLC | 2025 | SGETN15.7FBA | 12V250__C | New Submission | Certificate of Conformity and EIAPP Certificate | SGETN15.7FBA-003 | 2025-05-28 | Original Engine Manufacturer | Commercial | 15.7 | Category 2 | 10 years / 20,000 hrs |  | 4 Stroke Compression Ignition | 12 |  | Distillate Diesel Fuel | Direct Injection (Common Rail) | Tier 4 | Tier III | Y | PGETN15.7FBA | V-shaped engine | Turbocharged | Constant Speed - Auxiliary |  | 1.5XSTD and 1.9XSTD per 40 CFR, Part 1042. | 3675 | 19 | Part 1042 | Fixed Turbocharger | Both |  |  |  | 0 | 0 | 0.009 | 0.09
Wabtec Transportation Systems, LLC | 2025 | SGETN15.7FBA | 12V250__C | Running Change | Certificate of Conformity and EIAPP Certificate | SGETN15.7FBA-003 | 2025-05-28 | Original Engine Manufacturer | Commercial | 15.7 | Category 2 | 10 years / 20,000 hrs |  | 4 Stroke Compression Ignition | 12 |  | Distillate Diesel Fuel | Direct Injection (Common Rail) | Tier 4 | Tier III | Y | PGETN15.7FBA | V-shaped engine | Turbocharged | Constant Speed - Propulsion - Controllable Pitch Propeller, Stationary - Fire Pump |  | 1.5XSTD and 1.9XSTD per 40 CFR, Part 1042. | 3675 | 19 | Part 1042 | Fixed Turbocharger | Both |  |  |  | 0 | 0 | 0.009 | 0.09
Cox Powertrain Limited | 2025 | SCOXN04.4A30 | COX POWERTRAIN LIMITED | Field Fix | Certificate of Conformity and EIAPP Certificate | SCOXN04.4A30-001 | 2024-06-26 | Original Engine Manufacturer | Commercial | 0.5 | Category 1 | Other | 10 years / 3,000 hours | 4 Stroke Compression Ignition | 8 |  | Distillate Diesel Fuel | Direct Injection (Common Rail) | Tier 3 | Tier II | N |  | V-shaped engine | Turbocharged | Variable Speed - Propulsion - Fixed Pitch Propeller |  | See support document that includes compliant NTE test results. | 269 | 62 | Part 1042 | Waste Gate Turbocharger | Liquid |  |  |  | 0.04 | 0.05 | 0.019 | 0.44
AB Volvo Penta | 2025 | SVPXN12.8DHB | D13 MH MG IMO II | Running Change | Certificate of Conformity and EIAPP Certificate | SVPXN12.8DHB-015 | 2024-08-30 | Original Engine Manufacturer | Commercial | 2.1 | Category 1 | 10 years / 10,000 hrs |  | 4 Stroke Compression Ignition | 6 |  | Distillate Diesel Fuel | Direct Injection (Unit Injector, Electronic) | Tier 3 | Tier II | Y | PVPXN12.8DHB | Inline engine | Turbocharged | Variable Speed - Auxiliary - Non Propeller Law (>=19kW) |  |  | 448 | 35 | Part 1042 | Waste Gate Turbocharger | Air |  |  |  | 0 | 0.05 | 0.005 | 0.08
NANNI INDUSTRIES SAS | 2025 | SNANN01.5051 |  | New Submission | Certificate of Conformity Only | SNANN01.5051-003 | 2025-09-16 | Post-manufacture Marinizer | Commercial | 0.3 | Category 1 | 7 years / 5,000 hrs |  | 4 Stroke Compression Ignition | 4 |  | Distillate Diesel Fuel | Indirect Injection (Pump-Line-Nozzle, Mechanical) | Tier 3 |  | Y | FNANN01.5051 | Inline engine | Naturally aspirated | Variable Speed - Propulsion - Fixed Pitch Propeller |  |  | 28 | 19 | Part 1042 | [5 empty] | 0.016 | 0 | 0.018 | 0.285
NANNI INDUSTRIES SAS | 2025 | SNANN02.4032 |  | New Submission | Certificate of Conformity Only | SNANN02.4032-007 | 2025-09-16 | Post-manufacture Marinizer | Commercial | 0.6 | Category 1 | 10 years / 10,000 hrs |  | 4 Stroke Compression Ignition | 4 |  | Distillate Diesel Fuel | Indirect Injection (Pump-Line-Nozzle, Mechanical) | Tier 3 |  | Y | JNANN02.4032 | Inline engine | Turbocharged | Variable Speed - Propulsion - Fixed Pitch Propeller |  |  | 57 | 23 | Part 1042 | Waste Gate Turbocharger | Liquid |  |  |  | 0.018 | 0.045 | 0.055 | 0.064
Cummins Inc. | 2025 | SCEXN60.0AAC | M38QTA04 | New Submission | Certificate of Conformity and EIAPP Certificate | SCEXN60.0AAC-015 | 2025-07-29 | Original Engine Manufacturer | Commercial | 3.7 | Category 1 | 10 years / 10,000 hrs |  | 4 Stroke Compression Ignition | 16 | Selective Catalytic Reduction, Electronic Engine Control | Distillate Diesel Fuel | Direct Injection (Common Rail) | Tier 4 | Tier III | N |  | V-shaped engine | Turbocharged | Variable Speed - Propulsion - Fixed Pitch Propeller |  | All ratings in this family are tested to ensure compliance with the NTE standards specified in 40 CFR 1042.101(c). NTE compliance is demonstrated by laboratory testing in accordance with 40 CFR 1042.515. Engineering judgment is used to select steady-state test points that characterize emissions throughout the full range of the marine NTE region. Data shown on attached slides was collected with an intake air temperature of 25 Deg C with plus and minus 5 Deg C. | 2300 | 38 | Part 1042 | Fixed Turbocharger | Liquid |  |  |  | 0.018 | 1.27 | 0.004 | 0
Rolls-Royce Solutions America Inc | 2025 | SMDDN35.7KNA | SERIES 2000 MX6 | Running Change | Certificate of Conformity and EIAPP Certificate | SMDDN35.7KNA-001-R01 | 2024-10-01 | Original Engine Manufacturer | Recreational | 2.2 | Category 1 | Other | 10 years/ 6,000 hrs | 4 Stroke Compression Ignition | 16 |  | Distillate Diesel Fuel | Direct Injection (Common Rail) | Tier 3 | Tier II | Y | FMDDN35.7KNA | V-shaped engine | Turbocharged | Variable Speed - Propulsion - Fixed Pitch Propeller |  |  | 1630 | 47 | Part 1042 | Waste Gate Turbocharger | Liquid |  |  |  | 0 | 0 | 0.02 | 0.03
Rolls-Royce Solutions America Inc | 2025 | SMDDN35.7KNK | SERIES 2000 MX6 | Running Change | Certificate of Conformity and EIAPP Certificate | SMDDN35.7KNK-002-R01 | 2024-10-01 | Original Engine Manufacturer | Recreational | 2.2 | Category 1 | Other | 10 years/ 4,000 hrs | 4 Stroke Compression Ignition | 16 |  | Distillate Diesel Fuel | Direct Injection (Common Rail) | Tier 3 | Tier II | Y | FMDDN35.7KNK | V-shaped engine | Turbocharged | Variable Speed - Propulsion - Fixed Pitch Propeller |  |  | 1939 | 55 | Part 1042 | Waste Gate Turbocharger | Liquid |  |  |  | 0 | 0 | 0.02 | 0.03
Caterpillar Inc. | 2025 | SCPXN78.1AT4 |  | Running Change | Certificate of Conformity and EIAPP Certificate | SCPXN78.1AT4-002 | 2024-06-05 | Original Engine Manufacturer | Commercial | 4.8 | Category 1 | 10 years / 10,000 hrs |  | 4 Stroke Compression Ignition | 16 | Selective Catalytic Reduction, Electronic Engine Control | Distillate Diesel Fuel | Direct Injection (Unit Injector, Electronic) | Tier 4 | Tier III | N |  | V-shaped engine | Turbocharged | Constant Speed - Propulsion - Controllable Pitch Propeller |  |  | 2653 | 34 | Part 1042 | Waste Gate Turbocharger | Liquid |  |  |  |  | 1.07 | 1.104 | 1.42
Caterpillar Inc. | 2025 | SCPXN78.1AT4 |  | Running Change | Certificate of Conformity and EIAPP Certificate | SCPXN78.1AT4-002 | 2024-06-05 | Original Engine Manufacturer | Commercial | 4.8 | Category 1 | 10 years / 10,000 hrs |  | 4 Stroke Compression Ignition | 16 | Selective Catalytic Reduction, Electronic Engine Control | Distillate Diesel Fuel | Direct Injection (Unit Injector, Electronic) | Tier 4 | Tier III | N |  | V-shaped engine | Turbocharged | Constant Speed - Propulsion - Controllable Pitch Propeller, Constant Speed - Auxiliary |  |  | 2653 | 34 | Part 1042 | Waste Gate Turbocharger | Liquid |  |  |  |  | 1.07 | 1.104 | 1.42
MAN Truck & Bus AG | 2025 | SMNBN12.4CO2 |  | Running Change | Certificate of Conformity and EIAPP Certificate | SMNBN12.4CO2-001 | 2024-10-07 | Original Engine Manufacturer | Commercial | 2 | Category 1 | 10 years / 10,000 hrs |  | 4 Stroke Compression Ignition | 6 |  | Distillate Diesel Fuel | Direct Injection (Common Rail) | Tier 3 | Tier II | N |  | Inline engine | Turbocharged | Variable Speed - Propulsion - Fixed Pitch Propeller |  |  | 589 | 47 | Part 1042 | Waste Gate Turbocharger | Liquid |  |  |  | 0 | 0 | 0.03 | 0.21
Progress Rail Locomotive Inc. | 2025 | SEMDN211.TEF | 645EB, 645FB | Correction | Certificate of Conformity Only | SEMDN211.TEF-002 | 2024-08-27 | Original Engine Manufacturer | Remanufacture System | 10.5 | Category 2 | 10 years / 20,000 hrs |  | 2 Stroke Compression Ignition | 16 |  | Distillate Diesel Fuel | Direct Injection (Unit Injector, Mechanical) |  |  | Y | AEMDN211.TEF | V-shaped engine | Turbocharged | Constant Speed - Propulsion - Controllable Pitch Propeller, Constant Speed - Auxiliary, Variable Speed - Propulsion - Fixed Pitch Propeller |  |  | 3284 | 17 | Part 1042 | Fixed Turbocharger | Liquid | 1973 | 2003 | 2025-01-01 | 0 | 0 | 0 | 0.043
Wabtec Transportation Systems, LLC | 2025 | SGETN15.7FBC | _L250__C | Field Fix | Certificate of Conformity and EIAPP Certificate | SGETN15.7FBC-002 | 2025-05-16 | Original Engine Manufacturer | Commercial | 15.7 | Category 2 | 10 years / 20,000 hrs |  | 4 Stroke Compression Ignition | 8 |  | Distillate Diesel Fuel | Direct Injection (Common Rail) | Tier 4 | Tier III | Y | PGETN15.7FBC | Inline engine | Turbocharged | Constant Speed - Auxiliary, Stationary - Emergency Generator |  | 1.5XSTD and 1.9XSTD per 40 CFR, Part 1042 | 2625 | 21 | Part 1042 | Fixed Turbocharger | Both |  |  |  | 0 | 0 | 0.009 | 0.09
MAN Truck & Bus AG | 2025 | SMNBN24.2CO4 |  | New Submission | Certificate of Conformity and EIAPP Certificate | SMNBN24.2CO4-004 | 2024-10-07 | Original Engine Manufacturer | Commercial | 2 | Category 1 | 10 years / 10,000 hrs |  | 4 Stroke Compression Ignition | 12 | Selective Catalytic Reduction, Electronic Engine Control | Distillate Diesel Fuel | Direct Injection (Common Rail) | Tier 4 | Tier III | N |  | V-shaped engine | Turbocharged | Variable Speed - Propulsion - Fixed Pitch Propeller, Variable Speed - Propulsion - Controllable Pitch Propeller |  |  | 1066 | 44 | Part 1042 | Fixed Turbocharger | Liquid |  |  |  |  | 1 | 0.012 | 4.026
MAN Truck & Bus AG | 2025 | SMNBN24.2CO4 |  | New Submission | Certificate of Conformity and EIAPP Certificate | SMNBN24.2CO4-004 | 2024-10-07 | Original Engine Manufacturer | Commercial | 2 | Category 1 | 10 years / 10,000 hrs |  | 4 Stroke Compression Ignition | 8 | Selective Catalytic Reduction, Electronic Engine Control | Distillate Diesel Fuel | Direct Injection (Common Rail) | Tier 4 | Tier III | N |  | V-shaped engine | Turbocharged | Variable Speed - Propulsion - Fixed Pitch Propeller, Variable Speed - Propulsion - Controllable Pitch Propeller |  |  | 1066 | 44 | Part 1042 | Fixed Turbocharger | Liquid |  |  |  |  | 1 | 0.012 | 4.026
HD Construction Equipment Co., Ltd. | 2025 | SDICN21.9LCA | DX22C | New Submission | Certificate of Conformity Only | SDICN21.9LCA-001 | 2024-04-16 | Original Engine Manufacturer | Commercial | 1.8 | Category 1 | 10 years / 10,000 hrs |  | 4 Stroke Compression Ignition | 12 |  | Distillate Diesel Fuel | Direct Injection (Common Rail) | Tier 3 |  | N |  | V-shaped engine | Turbocharged | Constant Speed - Auxiliary |  |  | 596 | 27 | Part 1042 | Fixed Turbocharger | Liquid |  |  |  | 0 | 0 | 0 | 0.004
Perkins Engines Co Ltd | 2025 | SPKXN07.0BW7 |  | New Submission | Certificate of Conformity and EIAPP Certificate | SPKXN07.0BW7-005 | 2024-06-10 | Original Engine Manufacturer | Commercial | 1.1 | Category 1 | 10 years / 10,000 hrs |  | 4 Stroke Compression Ignition | 6 |  | Distillate Diesel Fuel | Direct Injection (Common Rail) | Tier 3 | Tier II | Y | KPKXN07.0BW7 | Inline engine | Turbocharged | Variable Speed - Propulsion - Fixed Pitch Propeller |  |  | 209 | 30 | Part 1042 | Waste Gate Turbocharger | Liquid |  |  |  | 0 | 0 | 0.009 | 0.34
Caterpillar Inc. | 2025 | SCPXN32.1EP4 |  | New Submission | Certificate of Conformity and EIAPP Certificate | SCPXN32.1EP4-001 | 2024-06-05 | Original Engine Manufacturer | Commercial | 2.6 | Category 1 | 10 years / 10,000 hrs |  | 4 Stroke Compression Ignition | 12 | Selective Catalytic Reduction, Electronic Engine Control | Distillate Diesel Fuel | Direct Injection (Unit Injector, Electronic) | Tier 4 | Tier III | Y | JCPXN32.1EP4 | V-shaped engine | Turbocharged | Constant Speed - Propulsion - Controllable Pitch Propeller, Constant Speed - Auxiliary |  | We request a "Narrower NTE Zone" per the document entitled "Caterpillar Tier 3 & Tier 4 Marine Narrower NTE Zone Request Version 5.0" | 1094 | 34 | Part 1042 | Fixed Turbocharger | Liquid |  |  |  |  | 1.08 | 1.08 | 1.38
Caterpillar Inc. | 2025 | SCPXN296.EA4 |  | New Submission | Certificate of Conformity and EIAPP Certificate | SCPXN296.EA4-004 | 2024-06-05 | Original Engine Manufacturer | Commercial | 18.4 | Category 2 | 10 years / 20,000 hrs |  | 4 Stroke Compression Ignition | 16 | Selective Catalytic Reduction, Electronic Engine Control | Distillate Diesel Fuel | Direct Injection (Unit Injector, Electronic) | Tier 4 | Tier III | Y | JCPXN296.EA4 | V-shaped engine | Turbocharged | Variable Speed - Propulsion - Controllable Pitch Propeller |  |  | 4600 | 19 | Part 1042 | Fixed Turbocharger | Liquid |  |  |  |  | 1.07 | 1.125 | 1.42
Caterpillar Inc. | 2025 | SCPXN78.1AT4 |  | New Submission | Certificate of Conformity and EIAPP Certificate | SCPXN78.1AT4-002 | 2024-06-05 | Original Engine Manufacturer | Commercial | 4.8 | Category 1 | 10 years / 10,000 hrs |  | 4 Stroke Compression Ignition | 16 | Selective Catalytic Reduction, Electronic Engine Control | Distillate Diesel Fuel | Direct Injection (Unit Injector, Electronic) | Tier 4 | Tier III | Y | HCPXN78.1AT4 | V-shaped engine | Turbocharged | Constant Speed - Auxiliary |  |  | 2653 | 34 | Part 1042 | Waste Gate Turbocharger | Liquid |  |  |  |  | 1.07 | 1.104 | 1.42
Caterpillar Inc. | 2025 | SCPXN78.1AT4 |  | New Submission | Certificate of Conformity and EIAPP Certificate | SCPXN78.1AT4-002 | 2024-06-05 | Original Engine Manufacturer | Commercial | 4.8 | Category 1 | 10 years / 10,000 hrs |  | 4 Stroke Compression Ignition | 12 | Selective Catalytic Reduction, Electronic Engine Control | Distillate Diesel Fuel | Direct Injection (Unit Injector, Electronic) | Tier 4 | Tier III | Y | HCPXN78.1AT4 | V-shaped engine | Turbocharged | Constant Speed - Propulsion - Controllable Pitch Propeller, Constant Speed - Auxiliary |  |  | 2653 | 34 | Part 1042 | Waste Gate Turbocharger | Liquid |  |  |  |  | 1.07 | 1.104 | 1.42
AB Volvo Penta | 2025 | SVPXN10.8NAB | D11 MP | New Submission | Certificate of Conformity and EIAPP Certificate | SVPXN10.8NAB-001 | 2024-06-14 | Original Engine Manufacturer | Commercial | 1.8 | Category 1 | 10 years / 10,000 hrs |  | 4 Stroke Compression Ignition | 6 |  | Distillate Diesel Fuel | Direct Injection (Unit Injector, Electronic) | Tier 3 | Tier II | Y | NVPXN10.8NAB | Inline engine | Other | Variable Speed - Propulsion - Fixed Pitch Propeller, Variable Speed - Propulsion - Controllable Pitch Propeller, Variable Speed - Auxiliary - Propeller Law |  | All NTE was tested in accordance with 1065 and 1042 requirements. A separate report is uploaded in the system. | 374 | 35 | Part 1042 | Waste Gate Turbocharger | Liquid |  |  |  | 0 | 0 | 0.024 | 0.28
AB Volvo Penta | 2025 | SVPXN05.5DCC | D4/D6-MP | New Submission | Certificate of Conformity and EIAPP Certificate | SVPXN05.5DCC-003 | 2024-06-20 | Original Engine Manufacturer | Recreational | 0.9 | Category 1 | 10 years / 1,000 hrs |  | 4 Stroke Compression Ignition | 6 |  | Distillate Diesel Fuel | Direct Injection (Common Rail) | Tier 3 | Tier II | Y | MVPXN05.5DCC | Inline engine | Turbocharged | Variable Speed - Propulsion - Fixed Pitch Propeller, Recreational Engine - Propulsion (>=37kW) |  |  | 353 | 64 | Part 1042 | Fixed Turbocharger | Liquid |  |  |  | 0.043 | 0 | 0.008 | 0
AB Volvo Penta | 2025 | SVPXN12.8DCC | D13 MP | New Submission | Certificate of Conformity and EIAPP Certificate | SVPXN12.8DCC-006 | 2024-06-25 | Original Engine Manufacturer | Recreational | 2.1 | Category 1 | 10 years / 1,000 hrs |  | 4 Stroke Compression Ignition | 6 |  | Distillate Diesel Fuel | Direct Injection (Unit Injector, Electronic) | Tier 3 | Tier II | Y | NVPXN12.8DCC | Inline engine | Turbocharged | Recreational Engine - Propulsion (>=37kW) |  |  | 741 | 58 | Part 1042 | Fixed Turbocharger | Liquid |  |  |  | 0 | 0.02 | 0.001 | 0.02
AB Volvo Penta | 2025 | SVPXN05.5DAF | D4/D6 MP | New Submission | Certificate of Conformity and EIAPP Certificate | SVPXN05.5DAF-008 | 2024-06-25 | Original Engine Manufacturer | Commercial | 0.9 | Category 1 | Other | 10 years / 5,000 hrs | 4 Stroke Compression Ignition | 6 |  | Distillate Diesel Fuel | Direct Injection (Common Rail) | Tier 3 | Tier II | Y | NVPXN05.5DAF | Inline engine | Other | Variable Speed - Propulsion - Fixed Pitch Propeller |  |  | 280 | 64 | Part 1042 | Fixed Turbocharger | Liquid |  |  |  | 0.083 | 0 | 0 | 0
Caterpillar Inc. | 2025 | SCPXN32.1EN3 |  | New Submission | Certificate of Conformity and EIAPP Certificate | SCPXN32.1EN3-013 | 2024-07-02 | Original Engine Manufacturer | Commercial | 2.6 | Category 1 | 10 years / 10,000 hrs |  | 4 Stroke Compression Ignition | 12 |  | Distillate Diesel Fuel | Direct Injection (Unit Injector, Electronic) | Tier 3 | Tier II | Y | JCPXN32.1EN3 | V-shaped engine | Turbocharged | Variable Speed - Propulsion - Fixed Pitch Propeller |  |  | 597 | 19 | Part 1042 | Fixed Turbocharger | Liquid |  |  |  | 0.01 | 0 | 0.009 | 0.34
Caterpillar Inc. | 2025 | SCPXN15.2EB3 |  | New Submission | Certificate of Conformity and EIAPP Certificate | SCPXN15.2EB3-008 | 2024-07-02 | Original Engine Manufacturer | Commercial | 2.5 | Category 1 | 10 years / 10,000 hrs |  | 4 Stroke Compression Ignition | 6 |  | Distillate Diesel Fuel | Direct Injection (Unit Injector, Electronic) | Tier 3 | Tier II | Y | GCPXN15.2EB3 | Inline engine | Turbocharged | Variable Speed - Auxiliary - Non Propeller Law (>=19kW) |  |  | 403 | 26 | Part 1042 | Fixed Turbocharger | Air |  |  |  | 0.01 | 0 | 0.009 | 0.34
AB Volvo Penta | 2025 | SVPXN12.8SIB | D13 MP | New Submission | EIAPP Certificate Only | SVPXN12.8SIB-013 | 2024-06-26 | Original Engine Manufacturer | Recreational | 2.1 | Category 1 | 10 years / 1,000 hrs |  | 4 Stroke Compression Ignition | 6 | Selective Catalytic Reduction, | Distillate Diesel Fuel | Direct Injection (Unit Injector, Electronic) |  | Tier III | Y | PVPXN12.8SIB | Inline engine | Turbocharged | Variable Speed - Propulsion - Fixed Pitch Propeller |  |  | 735 | 58 |  | Waste Gate Turbocharger | Liquid
Wartsila Oyj | 2025 | SWNFN515.32S | 32+SCR | New Submission | Certificate of Conformity and EIAPP Certificate | SWNFN515.32S-001 | 2024-08-05 | Original Engine Manufacturer | Commercial | 32.1 | Category 3 | Other | 3 Years / 12,000 Hours | 4 Stroke Compression Ignition | 6 | Selective Catalytic Reduction, Electronic Engine Control | Distillate Diesel Fuel | Direct Injection (Unit Injector, Mechanical) | Tier 3 | Tier III | Y | KWNFN515.32S | Inline engine | Turbocharged | Constant Speed - Propulsion - Controllable Pitch Propeller, Constant Speed - Auxiliary |  |  | 9280 | 18 | Part 1042 | Waste Gate Turbocharger | Liquid |  |  |  | 1 | 1.122 | 1 | 1.146
Wartsila Oyj | 2025 | SWNFN515.32S | 32+SCR | New Submission | Certificate of Conformity and EIAPP Certificate | SWNFN515.32S-001 | 2024-08-05 | Original Engine Manufacturer | Commercial | 32.1 | Category 3 | Other | 3 Years / 12,000 Hours | 4 Stroke Compression Ignition | 8 | Selective Catalytic Reduction, DI, VVT, TC, CAC | Distillate Diesel Fuel | Direct Injection (Unit Injector, Mechanical) | Tier 3 | Tier III | Y | KWNFN515.32S | Inline engine | Turbocharged | Constant Speed - Propulsion - Controllable Pitch Propeller, Constant Speed - Auxiliary |  |  | 9280 | 18 | Part 1042 | Waste Gate Turbocharger | Liquid |  |  |  | 1 | 1.122 | 1 | 1.146
Wartsila Oyj | 2025 | SWNFN515.32S | 32+SCR | New Submission | Certificate of Conformity and EIAPP Certificate | SWNFN515.32S-001 | 2024-08-05 | Original Engine Manufacturer | Commercial | 32.1 | Category 3 | Other | 3 Years / 12,000 Hours | 4 Stroke Compression Ignition | 16 | Selective Catalytic Reduction, Electronic Engine Control | Distillate Diesel Fuel | Direct Injection (Unit Injector, Mechanical) | Tier 3 | Tier III | Y | KWNFN515.32S | V-shaped engine | Turbocharged | Constant Speed - Propulsion - Controllable Pitch Propeller, Variable Speed - Propulsion - Fixed Pitch Propeller, Variable Speed - Propulsion - Controllable Pitch Propeller |  |  | 9280 | 18 | Part 1042 | Waste Gate Turbocharger | Liquid |  |  |  | 1 | 1.122 | 1 | 1.146
Mitsubishi Heavy Industries Engine & Turbocharger, Ltd. | 2025 | SMVXN30.0CCA | SR2-TAW | New Submission | Certificate of Conformity Only | SMVXN30.0CCA-004 | 2024-07-25 | Original Engine Manufacturer | Commercial | 4.9 | Category 1 | 10 years / 10,000 hrs |  | 4 Stroke Compression Ignition | 6 |  | Distillate Diesel Fuel | Direct Injection (Pump-Line-Nozzle, Mechanical) | Tier 3 |  | Y | EMVXN30.0CCA | Inline engine | Turbocharged | Variable Speed - Propulsion - Fixed Pitch Propeller, Variable Speed - Auxiliary - Propeller Law |  | Refer to the uploaded NTE report. | 599 | 20 | Part 1042 | Fixed Turbocharger | Liquid |  |  |  | 0.01 | 0.16 | 0.003 | 0.04
Ingram Barge Company | 2025 | SIGMN10.6F7B |  | New Submission | Certificate of Conformity Only | SIGMN10.6F7B-002 | 2024-10-10 | Original Engine Manufacturer | Remanufacture System | 10.5 | Category 2 | 10 years / 20,000 hrs |  | 2 Stroke Compression Ignition | 16 |  | Distillate Diesel Fuel | Direct Injection (Unit Injector, Mechanical) |  |  | Y | FIGMN10.6F7B | V-shaped engine | Turbocharged | Variable Speed - Propulsion - Fixed Pitch Propeller |  |  | 2539 | 15 | Part 1042 | Fixed Turbocharger | Air | 1973 | 2006 | 2025-01-01 | 0 | 0 | 0.015 | 0
Progress Rail Locomotive Inc. | 2025 | SEMDN169.RBL | 645E1, E2, E2N, E6, E8 | New Submission | Certificate of Conformity Only | SEMDN169.RBL-003 | 2024-08-27 | Original Engine Manufacturer | Remanufacture System | 10.5 | Category 2 | 10 years / 20,000 hrs |  | 2 Stroke Compression Ignition | 16 |  | Distillate Diesel Fuel | Direct Injection (Unit Injector, Mechanical) |  |  | Y | 9EMDN169.RBL | V-shaped engine | Naturally aspirated | Constant Speed - Propulsion - Controllable Pitch Propeller, Constant Speed - Auxiliary, Variable Speed - Propulsion - Fixed Pitch Propeller |  |  | 1641 | 10 | Part 1042 |  |  | 1973 | 2003 | 2025-01-01 | 0 | 0 | 0 | 0.043
Progress Rail Locomotive Inc. | 2025 | SEMDN233.TT3 | 710G7C | New Submission | Certificate of Conformity Only | SEMDN233.TT3-001 | 2024-08-27 | Original Engine Manufacturer | Remanufacture System | 11.6 | Category 2 | 10 years / 20,000 hrs |  | 2 Stroke Compression Ignition | 12 |  | Distillate Diesel Fuel | Direct Injection (Unit Injector, Electronic) |  |  | Y | CEMDN233.TT3 | V-shaped engine | Turbocharged | Variable Speed - Propulsion - Fixed Pitch Propeller |  |  | 4429 | 19 | Part 1042 | Fixed Turbocharger | Liquid | 1986 | 2011 | 2025-01-01 | 0 | 0 | 0 | 0.043
MAN Truck & Bus AG | 2025 | SMNBN24.2CO5 |  | New Submission | Certificate of Conformity and EIAPP Certificate | SMNBN24.2CO5-007 | 2024-10-07 | Original Engine Manufacturer | Commercial | 2 | Category 1 | 10 years / 10,000 hrs |  | 4 Stroke Compression Ignition | 12 | Particulate Trap-Passive, Electronic Engine Control | Distillate Diesel Fuel | Direct Injection (Common Rail) | Tier 4 | Tier III | N |  | V-shaped engine | Turbocharged | Variable Speed - Propulsion - Fixed Pitch Propeller, Variable Speed - Propulsion - Controllable Pitch Propeller |  |  | 1066 | 44 | Part 1042 | Fixed Turbocharger | Liquid |  |  |  |  | 1.1 | 0.003 | 1.4
MAN Truck & Bus AG | 2025 | SMNBN24.2CO5 |  | New Submission | Certificate of Conformity and EIAPP Certificate | SMNBN24.2CO5-007 | 2024-10-07 | Original Engine Manufacturer | Commercial | 2 | Category 1 | 10 years / 10,000 hrs |  | 4 Stroke Compression Ignition | 12 | Selective Catalytic Reduction, Electronic Engine Control | Distillate Diesel Fuel | Direct Injection (Common Rail) | Tier 4 | Tier III | N |  | V-shaped engine | Turbocharged | Variable Speed - Propulsion - Fixed Pitch Propeller, Variable Speed - Propulsion - Controllable Pitch Propeller |  |  | 1066 | 44 | Part 1042 | Fixed Turbocharger | Liquid |  |  |  |  | 1.1 | 0.003 | 1.4
MAN Truck & Bus AG | 2025 | SMNBN24.2CO5 |  | New Submission | Certificate of Conformity and EIAPP Certificate | SMNBN24.2CO5-007 | 2024-10-07 | Original Engine Manufacturer | Commercial | 2 | Category 1 | 10 years / 10,000 hrs |  | 4 Stroke Compression Ignition | 12 | Oxidation catalyst, Electronic Engine Control | Distillate Diesel Fuel | Direct Injection (Common Rail) | Tier 4 | Tier III | N |  | V-shaped engine | Turbocharged | Variable Speed - Propulsion - Fixed Pitch Propeller, Variable Speed - Propulsion - Controllable Pitch Propeller |  |  | 1066 | 44 | Part 1042 | Fixed Turbocharger | Liquid |  |  |  |  | 1.1 | 0.003 | 1.4
MAN Truck & Bus AG | 2025 | SMNBN24.2RE3 |  | New Submission | Certificate of Conformity and EIAPP Certificate | SMNBN24.2RE3-006 | 2024-10-07 | Original Engine Manufacturer | Recreational | 2 | Category 1 | 10 years / 1,000 hrs |  | 4 Stroke Compression Ignition | 12 | Ammonia slip catalyst, Electronic Engine Control | Distillate Diesel Fuel | Direct Injection (Common Rail) | Tier 3 | Tier III | N |  | V-shaped engine | Turbocharged | Variable Speed - Propulsion - Fixed Pitch Propeller |  |  | 1471 | 61 | Part 1042 | Waste Gate Turbocharger | Liquid |  |  |  | 4.035 | 1 | 0.015 | 4.426
MAN Truck & Bus AG | 2025 | SMNBN24.2RE3 |  | New Submission | Certificate of Conformity and EIAPP Certificate | SMNBN24.2RE3-006 | 2024-10-07 | Original Engine Manufacturer | Recreational | 2 | Category 1 | 10 years / 1,000 hrs |  | 4 Stroke Compression Ignition | 12 | Selective Catalytic Reduction, Electronic Engine Control | Distillate Diesel Fuel | Direct Injection (Common Rail) | Tier 3 | Tier III | N |  | V-shaped engine | Turbocharged | Variable Speed - Propulsion - Fixed Pitch Propeller |  |  | 1471 | 61 | Part 1042 | Waste Gate Turbocharger | Liquid |  |  |  | 4.035 | 1 | 0.015 | 4.426
MAN Truck & Bus AG | 2025 | SMNBN24.2RE2 |  | Correction | Certificate of Conformity and EIAPP Certificate | SMNBN24.2RE2-005 | 2024-10-07 | Original Engine Manufacturer | Recreational | 2 | Category 1 | Other | 10 Years / 2000 hours | 4 Stroke Compression Ignition | 8 |  | Distillate Diesel Fuel | Direct Injection (Common Rail) | Tier 3 | Tier II | N |  | V-shaped engine | Turbocharged | Variable Speed - Propulsion - Fixed Pitch Propeller, Recreational Engine - Propulsion (>=37kW) |  |  | 1471 | 61 | Part 1042 | Waste Gate Turbocharger | Liquid |  |  |  | 0.08 | 0.18 | 0 | 0.2
Hyundai SeasAll Co., Ltd. | 2025 | SHYSN12.7HYS | SHYSN12.7HYS | New Submission | Certificate of Conformity and EIAPP Certificate | SHYSN12.7HYS-002 | 2024-09-03 | Original Engine Manufacturer | Commercial | 2.1 | Category 1 | 10 years / 10,000 hrs |  | 4 Stroke Compression Ignition | 6 |  | Distillate Diesel Fuel | Direct Injection (Pump-Line-Nozzle, Electronic) | Tier 3 | Tier II | Y | KHYSN12.7HYS | Inline engine | Turbocharged | Variable Speed - Propulsion - Fixed Pitch Propeller |  | See NTE Report | 441 | 35 | Part 1042 | Variable Geometry Turbocharger | Liquid |  |  |  | 0.01 | 0 | 0.009 | 0.34
Discovery Energy, LLC. | 2025 | SKHXN01.4SF1 | KDW-M | Correction | Certificate of Conformity Only | SKHXN01.4SF1-004 | 2024-08-30 | Original Engine Manufacturer | Recreational | 0.3 | Category 1 | 5 years / 3,000 hrs |  | 4 Stroke Compression Ignition | 3 |  | Distillate Diesel Fuel | Indirect Injection (Unit Injector, Mechanical) | Tier 3 |  | Y | NKHXN01.4SF1 | Inline engine | Naturally aspirated | Constant Speed - Auxiliary |  |  | 18 | 18 | Part 1042 | [5 empty] | 0.2 | 0 | 0.014 | 0.14
Caterpillar Inc. | 2025 | SCPXN78.1AT4 |  | Running Change | Certificate of Conformity and EIAPP Certificate | SCPXN78.1AT4-002 | 2024-06-05 | Original Engine Manufacturer | Commercial | 4.8 | Category 1 | 10 years / 10,000 hrs |  | 4 Stroke Compression Ignition | 12 | Selective Catalytic Reduction, Electronic Engine Control | Distillate Diesel Fuel | Direct Injection (Unit Injector, Electronic) | Tier 4 | Tier III | N |  | V-shaped engine | Turbocharged | Constant Speed - Propulsion - Controllable Pitch Propeller, Variable Speed - Propulsion - Fixed Pitch Propeller |  |  | 2653 | 34 | Part 1042 | Waste Gate Turbocharger | Liquid |  |  |  |  | 1.07 | 1.104 | 1.42
Progress Rail Locomotive Inc. | 2025 | SEMDN211.TEF | 645EB, 645FB | Running Change | Certificate of Conformity Only | SEMDN211.TEF-002 | 2024-08-27 | Original Engine Manufacturer | Remanufacture System | 10.5 | Category 2 | 10 years / 20,000 hrs |  | 2 Stroke Compression Ignition | 12 |  | Distillate Diesel Fuel | Direct Injection (Unit Injector, Mechanical) |  |  | Y | AEMDN211.TEF | V-shaped engine | Turbocharged | Constant Speed - Propulsion - Controllable Pitch Propeller, Constant Speed - Auxiliary, Variable Speed - Propulsion - Fixed Pitch Propeller |  |  | 3284 | 17 | Part 1042 | Fixed Turbocharger | Liquid | 1973 | 2003 | 2025-01-01 | 0 | 0 | 0 | 0.043
AB Volvo Penta | 2025 | SVPXN16.1LKA | D16 MH/MG | Running Change | Certificate of Conformity and EIAPP Certificate | SVPXN16.1LKA-018 | 2024-12-03 | Original Engine Manufacturer | Commercial | 2.6 | Category 1 | 10 years / 10,000 hrs |  | 4 Stroke Compression Ignition | 6 | Selective Catalytic Reduction, | Distillate Diesel Fuel | Direct Injection (Unit Injector, Electronic) | Tier 3 | Tier III | Y | RVPXN16.1LKA | Inline engine | Turbocharged | Variable Speed - Propulsion - Fixed Pitch Propeller, Variable Speed - Propulsion - Controllable Pitch Propeller, Variable Speed - Auxiliary - Propeller Law, Variable Speed - Auxiliary - Non Propeller Law (>=19kW) |  |  | 596 | 37 | Part 1042 | Fixed Turbocharger | Liquid |  |  |  | 1 | 1 | 0.001 | 1.1
Progress Rail Locomotive Inc. | 2025 | SEMDN211.TEF | 645EB, 645FB | Correction | Certificate of Conformity Only | SEMDN211.TEF-002 | 2024-08-27 | Original Engine Manufacturer | Remanufacture System | 10.5 | Category 2 | 10 years / 20,000 hrs |  | 2 Stroke Compression Ignition | 8 |  | Distillate Diesel Fuel | Direct Injection (Unit Injector, Mechanical) |  |  | Y | AEMDN211.TEF | V-shaped engine | Turbocharged | Constant Speed - Propulsion - Controllable Pitch Propeller, Constant Speed - Auxiliary, Variable Speed - Propulsion - Fixed Pitch Propeller |  |  | 3284 | 17 | Part 1042 | Fixed Turbocharger | Liquid | 1973 | 2003 | 2025-01-01 | 0 | 0 | 0 | 0.043
HD Construction Equipment Co., Ltd. | 2025 | SDICN21.9LCA | DX22C | New Submission | Certificate of Conformity Only | SDICN21.9LCA-001 | 2024-04-16 | Original Engine Manufacturer | Commercial | 1.8 | Category 1 | 10 years / 10,000 hrs |  | 4 Stroke Compression Ignition | 12 |  | Distillate Diesel Fuel | Direct Injection (Common Rail) | Tier 3 |  | N |  | V-shaped engine | Turbocharged | Variable Speed - Propulsion - Fixed Pitch Propeller |  |  | 596 | 27 | Part 1042 | Fixed Turbocharger | Liquid |  |  |  | 0 | 0 | 0 | 0.004
Perkins Engines Co Ltd | 2025 | SPKXN07.0BW5 |  | New Submission | Certificate of Conformity and EIAPP Certificate | SPKXN07.0BW5-004 | 2024-06-10 | Original Engine Manufacturer | Commercial | 1.1 | Category 1 | 10 years / 10,000 hrs |  | 4 Stroke Compression Ignition | 6 |  | Distillate Diesel Fuel | Direct Injection (Common Rail) | Tier 3 | Tier II | Y | KPKXN07.0BW5 | Inline engine | Turbocharged | Variable Speed - Propulsion - Fixed Pitch Propeller, Variable Speed - Propulsion - Controllable Pitch Propeller |  |  | 317 | 45 | Part 1042 | Waste Gate Turbocharger | Liquid |  |  |  | 0 | 0 | 0.009 | 0.34
Perkins Engines Co Ltd | 2025 | SPKXN04.4MN1 | PERK 1204D-E44TA CAT C4.4 | New Submission | Certificate of Conformity Only | SPKXN04.4MN1-006 | 2024-06-10 | Original Engine Manufacturer | Commercial | 1 | Category 1 | 10 years / 10,000 hrs |  | 4 Stroke Compression Ignition | 4 |  | Distillate Diesel Fuel | Direct Injection (Common Rail) | Tier 3 |  | Y | KPKXN04.4MN1 | Inline engine | Turbocharged | Constant Speed - Auxiliary |  |  | 142 | 32 | Part 1042 | Waste Gate Turbocharger | Liquid |  |  |  | 0.01 | 0 | 0.009 | 0.34
Perkins Engines Co Ltd | 2025 | SPKXN04.4MP1 |  | New Submission | Certificate of Conformity Only | SPKXN04.4MP1-007 | 2024-06-10 | Original Engine Manufacturer | Commercial | 1 | Category 1 | 10 years / 10,000 hrs |  | 4 Stroke Compression Ignition | 4 |  | Distillate Diesel Fuel | Direct Injection (Common Rail) | Tier 3 |  | Y | MPKXN04.4MP1 | Inline engine | Turbocharged | Constant Speed - Auxiliary |  |  | 78 | 18 | Part 1042 | Waste Gate Turbocharger | Liquid |  |  |  | 0.01 | 0 | 0.009 | 0.34
Caterpillar Inc. | 2025 | SCPXN296.AT4 |  | New Submission | Certificate of Conformity and EIAPP Certificate | SCPXN296.AT4-003 | 2024-06-05 | Original Engine Manufacturer | Commercial | 18.4 | Category 2 | 10 years / 20,000 hrs |  | 4 Stroke Compression Ignition | 16 | Selective Catalytic Reduction, Electronic Engine Control | Distillate Diesel Fuel | Direct Injection (Unit Injector, Electronic) | Tier 4 | Tier III | Y | HCPXN296.AT4 | V-shaped engine | Turbocharged | Constant Speed - Propulsion - Controllable Pitch Propeller, Constant Speed - Auxiliary |  |  | 5566 | 19 | Part 1042 | Fixed Turbocharger | Liquid |  |  |  |  | 1.07 | 1.125 | 1.42
Caterpillar Inc. | 2025 | SCPXN78.1MT2 |  | New Submission | Certificate of Conformity Only | SCPXN78.1MT2-015 | 2024-07-08 | Original Engine Manufacturer | Remanufacture System | 4.3 | Category 1 | 10 years / 10,000 hrs |  | 4 Stroke Compression Ignition | 12 |  | Distillate Diesel Fuel | Direct Injection (Unit Injector, Electronic) |  |  | Y | HCPXN78.1MT2 | V-shaped engine | Turbocharged | Variable Speed - Propulsion - Fixed Pitch Propeller |  |  | 1231 | 22 | Part 1042 | Fixed Turbocharger | Liquid | 1994 | 2003 | 2025-01-01 |  | 0 | 0 | 0.34
AB Volvo Penta | 2025 | SVPXN10.8NAB | D11 MP | New Submission | Certificate of Conformity and EIAPP Certificate | SVPXN10.8NAB-001 | 2024-06-14 | Original Engine Manufacturer | Commercial | 1.8 | Category 1 | 10 years / 10,000 hrs |  | 4 Stroke Compression Ignition | 6 |  | Distillate Diesel Fuel | Direct Injection (Unit Injector, Electronic) | Tier 3 | Tier II | Y | NVPXN10.8NAB | Inline engine | Turbocharged | Variable Speed - Propulsion - Fixed Pitch Propeller, Variable Speed - Propulsion - Controllable Pitch Propeller, Variable Speed - Auxiliary - Propeller Law |  | All NTE was tested in accordance with 1065 and 1042 requirements. A separate report is uploaded in the system. | 374 | 35 | Part 1042 | Waste Gate Turbocharger | Liquid |  |  |  | 0 | 0 | 0.024 | 0.28
AB Volvo Penta | 2025 | SVPXN10.8PCA | D11 MP | New Submission | Certificate of Conformity and EIAPP Certificate | SVPXN10.8PCA-002 | 2024-06-18 | Original Engine Manufacturer | Recreational | 1.8 | Category 1 | 10 years / 1,000 hrs |  | 4 Stroke Compression Ignition | 6 |  | Distillate Diesel Fuel | Direct Injection (Unit Injector, Electronic) | Tier 3 | Tier II | Y | NVPXN10.8PCA | Inline engine | Other | Recreational Engine - Propulsion (>=37kW) |  | All NTE was tested in accordance with 1065 and 1042 requirements. A separat report is uploaded in the system. | 550 | 51 | Part 1042 | Waste Gate Turbocharger | Liquid |  |  |  | 0 | 0 | 0.003 | 0.09
AB Volvo Penta | 2025 | SVPXN05.5DCC | D4/D6-MP | New Submission | Certificate of Conformity and EIAPP Certificate | SVPXN05.5DCC-003 | 2024-06-20 | Original Engine Manufacturer | Recreational | 0.9 | Category 1 | 10 years / 1,000 hrs |  | 4 Stroke Compression Ignition | 4 |  | Distillate Diesel Fuel | Direct Injection (Common Rail) | Tier 3 | Tier II | Y | MVPXN05.5DCC | Inline engine | Other | Variable Speed - Propulsion - Fixed Pitch Propeller, Recreational Engine - Propulsion (>=37kW) |  |  | 353 | 64 | Part 1042 | Fixed Turbocharger | Liquid |  |  |  | 0.043 | 0 | 0.008 | 0
Perkins Engines Co Ltd | 2025 | SPKXN.761E3C |  | New Submission | Certificate of Conformity Only | SPKXN.761E3C-010 | 2024-08-05 | Original Engine Manufacturer | Commercial | 0.2 | Category 1 | 5 years / 3,000 hrs |  | 4 Stroke Compression Ignition | 2 |  | Distillate Diesel Fuel | Indirect Injection (Pump-Line-Nozzle, Mechanical) | Tier 3 |  | Y | LPKXN.761E3C | Inline engine | Naturally aspirated | Constant Speed - Auxiliary |  |  | 7 | 10 | Part 1042 | [5 empty] | 0 | 0 | 0.039 | 0.415
AB Volvo Penta | 2025 | SVPXN12.8DAC | D13 MP | New Submission | Certificate of Conformity and EIAPP Certificate | SVPXN12.8DAC-014 | 2024-07-01 | Original Engine Manufacturer | Commercial | 2.1 | Category 1 | 10 years / 10,000 hrs |  | 4 Stroke Compression Ignition | 6 |  | Distillate Diesel Fuel | Direct Injection (Unit Injector, Electronic) | Tier 3 | Tier II | Y | NVPXN12.8DAC | Inline engine | Turbocharged | Variable Speed - Propulsion - Fixed Pitch Propeller, Variable Speed - Propulsion - Controllable Pitch Propeller, Variable Speed - Auxiliary - Propeller Law |  |  | 596 | 47 | Part 1042 | Waste Gate Turbocharger | Liquid |  |  |  | 0.01 | 0.31 | 0.006 | 0.14
Caterpillar Inc. | 2025 | SCPXN32.1DR3 |  | New Submission | Certificate of Conformity and EIAPP Certificate | SCPXN32.1DR3-012 | 2024-07-02 | Original Engine Manufacturer | Recreational | 2.6 | Category 1 | 10 years / 1,000 hrs |  | 4 Stroke Compression Ignition | 12 |  | Distillate Diesel Fuel | Direct Injection (Unit Injector, Electronic) | Tier 3 | Tier II | Y | NCPXN32.1DR3 | V-shaped engine | Turbocharged | Recreational Engine - Propulsion (>=37kW) |  |  | 1790 | 56 | Part 1042 | Fixed Turbocharger | Liquid |  |  |  | 0 | 0 | 0.001 | 0.03
Caterpillar Inc. | 2025 | SCPXN18.1EE3 |  | New Submission | Certificate of Conformity and EIAPP Certificate | SCPXN18.1EE3-009 | 2024-07-02 | Original Engine Manufacturer | Commercial | 3 | Category 1 | 10 years / 10,000 hrs |  | 4 Stroke Compression Ignition | 6 |  | Distillate Diesel Fuel | Direct Injection (Unit Injector, Electronic) | Tier 3 | Tier II | Y | GCPXN18.1EE3 | Inline engine | Turbocharged | Constant Speed - Propulsion - Controllable Pitch Propeller, Constant Speed - Auxiliary |  | We request a "Narrower NTE Zone" per the document entitled "Caterpillar Tier 3 & Tier 4 Marine Narrower NTE Zone Request Version 4.0" | 599 | 33 | Part 1042 | Fixed Turbocharger | Liquid |  |  |  | 0.01 | 0 | 0.009 | 0.34
Wartsila Oyj | 2025 | SWNFN515.32S | 32+SCR | New Submission | Certificate of Conformity and EIAPP Certificate | SWNFN515.32S-001 | 2024-08-05 | Original Engine Manufacturer | Commercial | 32.1 | Category 3 | Other | 3 Years / 12,000 Hours | 4 Stroke Compression Ignition | 12 | Selective Catalytic Reduction, Electronic Engine Control | Distillate Diesel Fuel | Direct Injection (Unit Injector, Mechanical) | Tier 3 | Tier III | Y | KWNFN515.32S | V-shaped engine | Turbocharged | Constant Speed - Propulsion - Controllable Pitch Propeller, Variable Speed - Propulsion - Fixed Pitch Propeller, Variable Speed - Propulsion - Controllable Pitch Propeller |  |  | 9280 | 18 | Part 1042 | Waste Gate Turbocharger | Liquid |  |  |  | 1 | 1.122 | 1 | 1.146
AB Volvo Penta | 2025 | SVPXN07.7NKA | D8 MH/MG IMOII | Running Change | Certificate of Conformity and EIAPP Certificate | SVPXN07.7NKA-010 | 2024-06-25 | Original Engine Manufacturer | Commercial | 1.2 | Category 1 | 10 years / 10,000 hrs |  | 4 Stroke Compression Ignition | 6 |  | Distillate Diesel Fuel | Direct Injection (Common Rail) | Tier 3 | Tier II | Y | PVPXN07.7NKA | Inline engine | Turbocharged | Constant Speed - Propulsion - Controllable Pitch Propeller, Constant Speed - Auxiliary |  |  | 313 | 41 | Part 1042 | Waste Gate Turbocharger | Liquid |  |  |  | 0 | 0 | 0.007 | 0.16
Ingram Barge Company | 2025 | SIGMN11.6G7B |  | New Submission | Certificate of Conformity Only | SIGMN11.6G7B-003 | 2024-10-15 | Original Engine Manufacturer | Remanufacture System | 11.6 | Category 2 | 10 years / 20,000 hrs |  | 2 Stroke Compression Ignition | 12 |  | Distillate Diesel Fuel | Direct Injection (Unit Injector, Mechanical) |  |  | Y | FIGMN11.6G7B | V-shaped engine | Turbocharged | Variable Speed - Propulsion - Fixed Pitch Propeller |  |  | 2237 | 16 | Part 1042 | Fixed Turbocharger | Air | 1973 | 2006 | 2025-01-01 | 0 | 0 | 0.015 | 0
Kubota Corporation | 2025 | SKBXN02.4FCC |  | New Submission | Certificate of Conformity Only | SKBXN02.4FCC-001 | 2024-09-04 | Original Engine Manufacturer | Commercial | 0.6 | Category 1 | 7 years / 5,000 hrs |  | 4 Stroke Compression Ignition | 4 |  | Distillate Diesel Fuel | Indirect Injection (Pump-Line-Nozzle, Mechanical) | Tier 3 |  | Y | EKBXN02.4FCC | Inline engine | Naturally aspirated | Constant Speed - Auxiliary |  | Please see separate document "Marine NTE proof for V2403 and V3300.pdf" on Verify. | 28 | 11 | Part 1042 | [5 empty] | 0 | 0 | 0.012 | 0.336
Progress Rail Locomotive Inc. | 2025 | SEMDN233.TT3 | 710G7C | New Submission | Certificate of Conformity Only | SEMDN233.TT3-001 | 2024-08-27 | Original Engine Manufacturer | Remanufacture System | 11.6 | Category 2 | 10 years / 20,000 hrs |  | 2 Stroke Compression Ignition | 16 |  | Distillate Diesel Fuel | Direct Injection (Unit Injector, Electronic) |  |  | Y | CEMDN233.TT3 | V-shaped engine | Turbocharged | Variable Speed - Propulsion - Fixed Pitch Propeller |  |  | 4429 | 19 | Part 1042 | Fixed Turbocharger | Liquid | 1986 | 2011 | 2025-01-01 | 0 | 0 | 0 | 0.043
MAN Truck & Bus AG | 2025 | SMNBN12.4RE2 |  | New Submission | Certificate of Conformity and EIAPP Certificate | SMNBN12.4RE2-002 | 2024-10-07 | Original Engine Manufacturer | Recreational | 2 | Category 1 | Other | 10 Years / 2000 hours | 4 Stroke Compression Ignition | 6 |  | Distillate Diesel Fuel | Direct Injection (Common Rail) | Tier 3 | Tier II | N |  | Inline engine | Turbocharged | Variable Speed - Propulsion - Fixed Pitch Propeller |  |  | 625 | 50 | Part 1042 | Waste Gate Turbocharger | Liquid |  |  |  | 0 | 0.03 | 0.03 | 0.4
MAN Truck & Bus AG | 2025 | SMNBN24.2CO2 |  | New Submission | Certificate of Conformity and EIAPP Certificate | SMNBN24.2CO2-003 | 2024-10-07 | Original Engine Manufacturer | Commercial | 2 | Category 1 | 10 years / 10,000 hrs |  | 4 Stroke Compression Ignition | 12 |  | Distillate Diesel Fuel | Direct Injection (Common Rail) | Tier 3 | Tier II | N |  | V-shaped engine | Turbocharged | Variable Speed - Propulsion - Fixed Pitch Propeller, Variable Speed - Propulsion - Controllable Pitch Propeller |  |  | 588 | 36 | Part 1042 | Fixed Turbocharger | Liquid |  |  |  | 0 | 0 | 0.03 | 0.2
MAN Truck & Bus AG | 2025 | SMNBN24.2CO2 |  | New Submission | Certificate of Conformity and EIAPP Certificate | SMNBN24.2CO2-003 | 2024-10-07 | Original Engine Manufacturer | Commercial | 2 | Category 1 | 10 years / 10,000 hrs |  | 4 Stroke Compression Ignition | 8 |  | Distillate Diesel Fuel | Direct Injection (Common Rail) | Tier 3 | Tier II | N |  | V-shaped engine | Turbocharged | Variable Speed - Propulsion - Fixed Pitch Propeller, Variable Speed - Propulsion - Controllable Pitch Propeller |  |  | 588 | 36 | Part 1042 | Waste Gate Turbocharger | Liquid |  |  |  | 0 | 0 | 0.03 | 0.2
MAN Truck & Bus AG | 2025 | SMNBN24.2RE3 |  | New Submission | Certificate of Conformity and EIAPP Certificate | SMNBN24.2RE3-006 | 2024-10-07 | Original Engine Manufacturer | Recreational | 2 | Category 1 | 10 years / 1,000 hrs |  | 4 Stroke Compression Ignition | 8 | Ammonia slip catalyst, Electronic Engine Control | Distillate Diesel Fuel | Direct Injection (Common Rail) | Tier 3 | Tier III | N |  | V-shaped engine | Turbocharged | Variable Speed - Propulsion - Fixed Pitch Propeller |  |  | 1471 | 61 | Part 1042 | Waste Gate Turbocharger | Liquid |  |  |  | 4.035 | 1 | 0.015 | 4.426
Hyundai SeasAll Co., Ltd. | 2025 | SHYSN2.94HYS | SHYSN2.94HYS | New Submission | Certificate of Conformity and EIAPP Certificate | SHYSN2.94HYS-001 | 2024-09-03 | Original Engine Manufacturer | Recreational | 0.5 | Category 1 | 10 years / 1,000 hrs |  | 4 Stroke Compression Ignition | 6 |  | Distillate Diesel Fuel | Direct Injection (Common Rail) | Tier 3 | Tier II | Y | FHYSN2.94HYS | V-shaped engine | Turbocharged | Recreational Engine - Propulsion (>=37kW) |  | See separate NTE Report | 199 | 67 | Part 1042 | Variable Geometry Turbocharger | Liquid |  |  |  | 0.018 | 0.015 | 0.007 | 0.305
FPT Industrial S.p.A. | 2025 | SFPXN06.7C2L | SFPXN06.7C2L | New Submission | Certificate of Conformity Only | SFPXN06.7C2L-010 | 2024-10-08 | Original Engine Manufacturer | Commercial | 1.1 | Category 1 | 3 years / 10,000 hrs |  | 4 Stroke Compression Ignition | 4 |  | Distillate Diesel Fuel | Direct Injection (Common Rail) | Tier 3 |  | Y | LFPXN06.7C2L | Inline engine | Turbocharged | Constant Speed - Auxiliary |  |  | 172 | 28 | Part 1042 | Waste Gate Turbocharger | Air |  |  |  | 0.02 | 0.02 | 1.178 | 0.19
FPT Industrial S.p.A. | 2025 | SFPXN06.7C3C | N67ENTM-2 | New Submission | Certificate of Conformity and EIAPP Certificate | SFPXN06.7C3C-013 | 2024-10-08 | Original Engine Manufacturer | Commercial | 1.1 | Category 1 | 10 years / 10,000 hrs |  | 4 Stroke Compression Ignition | 6 |  | Distillate Diesel Fuel | Direct Injection (Common Rail) | Tier 3 | Tier II | Y | LFPXN06.7C3C | Inline engine | Turbocharged | Variable Speed - Propulsion - Fixed Pitch Propeller |  |  | 309 | 46 | Part 1042 | Waste Gate Turbocharger | Liquid |  |  |  | 0 | 0 | 0 | 1.618
FPT Industrial S.p.A. | 2025 | SFPXN15.9C3B | C16ENTMP100 | New Submission | Certificate of Conformity and EIAPP Certificate | SFPXN15.9C3B-008 | 2024-10-08 | Original Engine Manufacturer | Commercial | 2.6 | Category 1 | 10 years / 10,000 hrs |  | 4 Stroke Compression Ignition | 6 |  | Distillate Diesel Fuel | Direct Injection (Common Rail) | Tier 3 | Tier II | Y | LFPXN15.9C3B | Inline engine | Turbocharged | Variable Speed - Propulsion - Fixed Pitch Propeller |  |  | 588 | 37 | Part 1042 | Waste Gate Turbocharger | Liquid |  |  |  | 0 | 0 | 0.008 | 0
FPT Industrial S.p.A. | 2025 | SFPXN06.7R3D | NEF-550Y | New Submission | Certificate of Conformity and EIAPP Certificate | SFPXN06.7R3D-014 | 2024-10-08 | Original Engine Manufacturer | Recreational | 1.1 | Category 1 | 10 years / 1,000 hrs |  | 4 Stroke Compression Ignition | 6 |  | Distillate Diesel Fuel | Direct Injection (Common Rail) | Tier 3 | Tier II | Y | LFPXN06.7R3D | Inline engine | Turbocharged | Variable Speed - Propulsion - Fixed Pitch Propeller |  |  | 404 | 60 | Part 1042 | Waste Gate Turbocharger | Liquid |  |  |  | 0 | 0 | 0 | 0.895
Societe Internationale des Moteurs-Baudouin | 2025 | SMRBN16.7RL3 | F21 | Correction | Certificate of Conformity Only | SMRBN16.7RL3-001 | 2024-10-01 | Original Engine Manufacturer | Recreational | 2 | Category 1 | Other | 10 years/5,000 hrs | 4 Stroke Compression Ignition | 8 |  | Distillate Diesel Fuel | Direct Injection (Common Rail) | Tier 3 |  | N |  | V-shaped engine | Turbocharged | Recreational Engine - Propulsion (>=37kW) |  |  | 993 | 59 | Part 1042 | Waste Gate Turbocharger | Liquid |  |  |  | 0 | 0 | 0.011 | 0.277
Stellantis Europe S.p.A | 2025 | SFTGN02.0K4Z | SFTGN02.0K4Z | New Submission | Certificate of Conformity Only | SFTGN02.0K4Z-002 | 2024-09-17 | Original Engine Manufacturer | Recreational | 0.4 | Category 1 | 10 years / 1,000 hrs |  | 4 Stroke Compression Ignition | 4 |  | Distillate Diesel Fuel | Direct Injection (Common Rail) | Tier 3 |  | Y | FFTGN02.0K4Z | Inline engine | Turbocharged | Recreational Engine - Propulsion (>=37kW) |  | Engines belonging to this Engine Family have been tested according to 40 CFR Part 1042 and Part 1065 in order to demonstrate that they are fully NTE compliant. Moreover the engines have been tested according to Annex VI to MARPOL 73/78. | 97 | 49 | Part 1042 | Waste Gate Turbocharger | Liquid |  |  |  | 0.105 | 0 | 0.018 | 0.082
MAN Truck & Bus AG | 2025 | SMNBN24.2LC4 |  | New Submission | Certificate of Conformity and EIAPP Certificate | SMNBN24.2LC4-008 | 2024-10-10 | Original Engine Manufacturer | Commercial | 2 | Category 1 | Other | 10 years / 5000 hrs | 4 Stroke Compression Ignition | 12 | Ammonia slip catalyst, Electronic Engine Control | Distillate Diesel Fuel | Direct Injection (Common Rail) | Tier 4 | Tier III | N |  | V-shaped engine | Turbocharged | Variable Speed - Propulsion - Fixed Pitch Propeller |  |  | 1213 | 51 | Part 1042 | Fixed Turbocharger | Liquid |  |  |  |  | 1 | 0.012 | 4.026
Deere & Company | 2025 | SJDXN09.0154 | 450MAD | New Submission | Certificate of Conformity and EIAPP Certificate | SJDXN09.0154-008 | 2024-10-17 | Original Engine Manufacturer | Commercial | 1.4 | Category 1 | 10 years / 10,000 hrs |  | 4 Stroke Compression Ignition | 6 |  | Distillate Diesel Fuel | Direct Injection (Common Rail) | Tier 3 | Tier II | Y | EJDXN09.0154 | Inline engine | Turbocharged | Constant Speed - Auxiliary |  |  | 317 | 35 | Part 1042 | Fixed Turbocharger | Liquid |  |  |  | 0 | 0 | 0.006 | 0
Deere & Company | 2025 | SJDXN13.5169 | 650MHD | New Submission | Certificate of Conformity and EIAPP Certificate | SJDXN13.5169-014 | 2024-10-18 | Original Engine Manufacturer | Commercial | 2.2 | Category 1 | 10 years / 10,000 hrs |  | 4 Stroke Compression Ignition | 6 |  | Distillate Diesel Fuel | Direct Injection (Unit Injector, Electronic) | Tier 3 | Tier II | N |  | Inline engine | Turbocharged | Constant Speed - Auxiliary |  | 1Apr2016 we requested a limited test region exclusion for our 13.5 liter Tier 3 Marine variable speed auxiliary engines in accordance with provisions 40 CFR 1042.515. The data shows less than 5% operation within the following region of the NTE zone during normal operation and use: A) Engine speeds below 1400 rpm but above the minimum NTE speed as defined by 40 CFR 86.1370(b)(1) and loads above a torque corresponding to 30% of maximum engine power, as defined by 40 CFR 86.1370(b)(4). In determining this region we evaluated twenty engines from various Marine auxiliary applications which had logged over 36,900 hours of use. 11Aug16 we received approval from EPA for this request. This request only affects the only child rating in this family. Please see attached files to support this request and approval. The quadrants are 1) x=1155 y=925 and 2) x=1400 y=763 | 458 | 34 | Part 1042 | Fixed Turbocharger | Air |  |  |  | 0 | 0 | 0.006 | 0
Deere & Company | 2025 | SJDXN06.8149 | 350MSF | New Submission | Certificate of Conformity and EIAPP Certificate | SJDXN06.8149-005 | 2024-10-17 | Original Engine Manufacturer | Commercial | 1.1 | Category 1 | 10 years / 10,000 hrs |  | 4 Stroke Compression Ignition | 6 |  | Distillate Diesel Fuel | Direct Injection (Common Rail) | Tier 3 | Tier II | Y | DJDXN06.8149 | Inline engine | Turbocharged | Constant Speed - Auxiliary |  |  | 298 | 44 | Part 1042 | Fixed Turbocharger | Liquid |  |  |  | 0 | 0 | 0.006 | 0
Discovery Energy, LLC. | 2025 | SKHXN02.5TCR | KDI 2504TCR | Running Change | Certificate of Conformity Only | SKHXN02.5TCR-001 | 2024-08-30 | Original Engine Manufacturer | Recreational | 0.6 | Category 1 | 10 years / 10,000 hrs |  | 4 Stroke Compression Ignition | 4 |  | Distillate Diesel Fuel | Direct Injection (Common Rail) | Tier 3 |  | N |  | Inline engine | Turbocharged | Constant Speed - Auxiliary |  |  | 49 | 20 | Part 1042 | Fixed Turbocharger | Liquid |  |  |  | 0.05 | 0 | 0.023 | 0.02
AB Volvo Penta | 2025 | SVPXN16.1NKA | D16 MH/MG | New Submission | Certificate of Conformity and EIAPP Certificate | SVPXN16.1NKA-016 | 2024-10-07 | Original Engine Manufacturer | Commercial | 2.6 | Category 1 | 10 years / 10,000 hrs |  | 4 Stroke Compression Ignition | 6 |  | Distillate Diesel Fuel | Direct Injection (Unit Injector, Electronic) | Tier 3 | Tier II | N |  | Inline engine | Turbocharged | Constant Speed - Propulsion - Controllable Pitch Propeller, Constant Speed - Auxiliary |  |  | 598 | 37 | Part 1042 | Fixed Turbocharger | Liquid |  |  |  | 0 | 0.05 | 0.005 | 0.1
AB Volvo Penta | 2025 | SVPXN16.1NKA | D16 MH/MG | New Submission | Certificate of Conformity and EIAPP Certificate | SVPXN16.1NKA-016 | 2024-10-07 | Original Engine Manufacturer | Commercial | 2.6 | Category 1 | 10 years / 10,000 hrs |  | 4 Stroke Compression Ignition | 6 |  | Distillate Diesel Fuel | Direct Injection (Unit Injector, Electronic) | Tier 3 | Tier II | N |  | Inline engine | Turbocharged | Variable Speed - Propulsion - Fixed Pitch Propeller, Variable Speed - Propulsion - Controllable Pitch Propeller, Variable Speed - Auxiliary - Propeller Law, Variable Speed - Auxiliary - Non Propeller Law (>=19kW) |  |  | 598 | 37 | Part 1042 | Fixed Turbocharger | Liquid |  |  |  | 0 | 0.05 | 0.005 | 0.1
Beta Marine Ltd | 2025 | SBTAN.719KCB | BETA20 | New Submission | Certificate of Conformity Only | SBTAN.719KCB-001 | 2024-11-05 | Post-manufacture Marinizer | Recreational | 0.2 | Category 1 | 10 years / 1,000 hrs |  | 4 Stroke Compression Ignition | 3 |  | Distillate Diesel Fuel | Indirect Injection (Pump-Line-Nozzle, Mechanical) | Tier 3 |  | Y | NBTAN.719KCB | Inline engine | Naturally aspirated | Variable Speed - Propulsion - Fixed Pitch Propeller |  | 41CFR1042 NTE mode using NTE zone for commercial CI marine engines per 1042.505(b)(1) as engine is under 37kW. NTE analysis / information now provided to support compliance per 40CFR1042.205(p). Test results include necessary NTE testing. | 15 | 21 | Part 1042 | [5 empty] | 0 | 0 | 0 | 0
Beta Marine Ltd | 2025 | SBTAN02.2FCD | BETA50 | New Submission | Certificate of Conformity Only | SBTAN02.2FCD-004 | 2024-11-15 | Post-manufacture Marinizer | Recreational | 0.5 | Category 1 | 10 years / 1,000 hrs |  | 4 Stroke Compression Ignition | 4 |  | Distillate Diesel Fuel | Indirect Injection (Pump-Line-Nozzle, Mechanical) | Tier 3 |  | Y | KBTAN02.2FCD | Inline engine | Naturally aspirated | Variable Speed - Propulsion - Fixed Pitch Propeller |  | 41CFR1042 NTE mode using NTE zone for commercial CI marine engines per 1042.505(b)(1) as engine is under 37kW. | 36 | 17 | Part 1042 | [5 empty] | 0 | 0.174 | 0.003 | 0
Wartsila Oyj | 2025 | SWNFN581.34S | 34DF+SCR | New Submission | Certificate of Conformity and EIAPP Certificate | SWNFN581.34S-002 | 2024-12-20 | Original Engine Manufacturer | Commercial | 36.3 | Category 3 | Other | 3 Years / 12,000 Hours | 4 Stroke Compression Ignition | 8 | Selective Catalytic Reduction, Electronic Engine Control | Distillate Diesel Fuel | Direct Injection (Unit Injector, Mechanical) | Tier 3 | Tier III | Y | NWNFN581.34S | Inline engine | Turbocharged | Constant Speed - Propulsion - Controllable Pitch Propeller |  |  | 8000 | 14 | Part 1042 | Waste Gate Turbocharger | Liquid |  |  |  | 1 | 1.144 | 1 | 1.105
Wartsila Oyj | 2025 | SWNFN581.34S | 34DF+SCR | New Submission | Certificate of Conformity and EIAPP Certificate | SWNFN581.34S-002 | 2024-12-20 | Original Engine Manufacturer | Commercial | 36.3 | Category 3 | Other | 3 Years / 12,000 Hours | 4 Stroke Compression Ignition | 9 | Selective Catalytic Reduction, DI, MFI, VVT, TC, CAC | Distillate Diesel Fuel | Direct Injection (Unit Injector, Mechanical) | Tier 3 | Tier III | Y | NWNFN581.34S | Inline engine | Turbocharged | Constant Speed - Auxiliary |  |  | 8000 | 14 | Part 1042 | Waste Gate Turbocharger | Liquid |  |  |  | 1 | 1.144 | 1 | 1.105
Wartsila Oyj | 2025 | SWNFN581.34S | 34DF+SCR | New Submission | Certificate of Conformity and EIAPP Certificate | SWNFN581.34S-002 | 2024-12-20 | Original Engine Manufacturer | Commercial | 36.3 | Category 3 | Other | 3 Years / 12,000 Hours | 4 Stroke Compression Ignition | 6 | Selective Catalytic Reduction, DI, MFI, VVT, TC, CAC | Distillate Diesel Fuel | Direct Injection (Unit Injector, Mechanical) | Tier 3 | Tier III | Y | NWNFN581.34S | Inline engine | Turbocharged | Constant Speed - Auxiliary |  |  | 8000 | 14 | Part 1042 | Waste Gate Turbocharger | Liquid |  |  |  | 1 | 1.144 | 1 | 1.105
Wartsila Oyj | 2025 | SWNFN581.34S | 34DF+SCR | New Submission | Certificate of Conformity and EIAPP Certificate | SWNFN581.34S-002 | 2024-12-20 | Original Engine Manufacturer | Commercial | 36.3 | Category 3 | Other | 3 Years / 12,000 Hours | 4 Stroke Compression Ignition | 6 | Selective Catalytic Reduction, DI, MFI, VVT, TC, CAC | Natural Gas | Other | Tier 3 | Tier III | Y | NWNFN581.34S | Inline engine | Turbocharged | Constant Speed - Auxiliary |  |  | 8000 | 14 | Part 1042 | Waste Gate Turbocharger | Liquid |  |  |  | 1 | 1.144 | 1 | 1.105
Wartsila Oyj | 2025 | SWNFN581.34S | 34DF+SCR | New Submission | Certificate of Conformity and EIAPP Certificate | SWNFN581.34S-002 | 2024-12-20 | Original Engine Manufacturer | Commercial | 36.3 | Category 3 | Other | 3 Years / 12,000 Hours | 4 Stroke Compression Ignition | 6 | Selective Catalytic Reduction, Electronic Engine Control | Natural Gas | Other | Tier 3 | Tier III | Y | NWNFN581.34S | Inline engine | Turbocharged | Constant Speed - Propulsion - Controllable Pitch Propeller |  |  | 8000 | 14 | Part 1042 | Waste Gate Turbocharger | Liquid |  |  |  | 1 | 1.144 | 1 | 1.105
Wartsila Oyj | 2025 | SWNFN581.34S | 34DF+SCR | New Submission | Certificate of Conformity and EIAPP Certificate | SWNFN581.34S-002 | 2024-12-20 | Original Engine Manufacturer | Commercial | 36.3 | Category 3 | Other | 3 Years / 12,000 Hours | 4 Stroke Compression Ignition | 12 | Selective Catalytic Reduction, Electronic Engine Control | Distillate Diesel Fuel | Direct Injection (Unit Injector, Mechanical) | Tier 3 | Tier III | Y | NWNFN581.34S | V-shaped engine | Turbocharged | Constant Speed - Auxiliary |  |  | 8000 | 14 | Part 1042 | Waste Gate Turbocharger | Liquid |  |  |  | 1 | 1.144 | 1 | 1.105
HD Construction Equipment Co., Ltd. | 2025 | SDICN05.8LCA | DL06C | New Submission | Certificate of Conformity Only | SDICN05.8LCA-003 | 2024-12-12 | Original Engine Manufacturer | Commercial | 0.9 | Category 1 | 10 years / 10,000 hrs |  | 4 Stroke Compression Ignition | 6 |  | Distillate Diesel Fuel | Direct Injection (Common Rail) | Tier 3 |  | N |  | Inline engine | Turbocharged | Variable Speed - Propulsion - Fixed Pitch Propeller |  |  | 221 | 38 | Part 1042 | Fixed Turbocharger | Liquid |  |  |  | 0 | 0 | 0 | 0.004
Steyr Motors AG | 2025 | SSTYN3.200M1 | M16TCAM | New Submission | Certificate of Conformity and EIAPP Certificate | SSTYN3.200M1-001 | 2024-12-11 | Original Engine Manufacturer | Commercial | 0.5 | Category 1 | 10 years / 10,000 hrs |  | 4 Stroke Compression Ignition | 6 |  | Distillate Diesel Fuel | Direct Injection (Unit Injector, Mechanical) | Tier 3 | Tier II | Y | FSTYN3.200M1 | Inline engine | Turbocharged | Variable Speed - Propulsion - Fixed Pitch Propeller, Variable Speed - Auxiliary - Propeller Law |  |  | 215 | 67 | Part 1042 | Fixed Turbocharger | Liquid |  |  |  | 0 | 0.168 | 0 | 0.081
Steyr Motors AG | 2025 | SSTYN3.201M1 | M16TCAM | New Submission | Certificate of Conformity Only | SSTYN3.201M1-002 | 2024-12-11 | Original Engine Manufacturer | Commercial | 0.5 | Category 1 | 10 years / 10,000 hrs |  | 4 Stroke Compression Ignition | 6 |  | Distillate Diesel Fuel | Direct Injection (Unit Injector, Mechanical) | Tier 3 |  | Y | HSTYN3.201M1 | Inline engine | Turbocharged | Variable Speed - Propulsion - Fixed Pitch Propeller, Variable Speed - Auxiliary - Propeller Law |  |  | 113 | 35 | Part 1042 | Fixed Turbocharger | Liquid |  |  |  | 0 | 0.168 | 0 | 0.081
MAN Truck & Bus AG | 2025 | SMNBN29.6RE3 |  | New Submission | Certificate of Conformity and EIAPP Certificate | SMNBN29.6RE3-010 | 2024-12-17 | Original Engine Manufacturer | Recreational | 2.4 | Category 1 | 10 years / 1,000 hrs |  | 4 Stroke Compression Ignition | 12 | Selective Catalytic Reduction, Electronic Engine Control | Distillate Diesel Fuel | Direct Injection (Common Rail) | Tier 3 | Tier III | N |  | V-shaped engine | Turbocharged | Recreational Engine - Propulsion (>=37kW) |  |  | 1618 | 50 | Part 1042 | Fixed Turbocharger | Liquid |  |  |  | 1 | 1 | 0.02 | 1.683
Cummins Inc. | 2025 | SCEXN15.0AAB | M25QTA01 | Correction | Certificate of Conformity and EIAPP Certificate | SCEXN15.0AAB-010 | 2024-12-20 | Original Engine Manufacturer | Commercial | 2.4 | Category 1 | 10 years / 10,000 hrs |  | 4 Stroke Compression Ignition | 6 |  | Distillate Diesel Fuel | Direct Injection (Common Rail) | Tier 3 | Tier II | Y | LCEXN15.0AAB | Inline engine | Turbocharged | Constant Speed - Propulsion - Controllable Pitch Propeller |  |  | 470 | 31 | Part 1042 | Waste Gate Turbocharger | Both |  |  |  | 0.08 | 0.045 | 0 | 0.53
Cummins Inc. | 2025 | SCEXN15.0AAB | M25QTA01 | Correction | Certificate of Conformity and EIAPP Certificate | SCEXN15.0AAB-010 | 2024-12-20 | Original Engine Manufacturer | Commercial | 2.4 | Category 1 | 10 years / 10,000 hrs |  | 4 Stroke Compression Ignition | 6 |  | Distillate Diesel Fuel | Direct Injection (Common Rail) | Tier 3 | Tier II | Y | LCEXN15.0AAB | Inline engine | Turbocharged | Constant Speed - Auxiliary |  |  | 470 | 31 | Part 1042 | Waste Gate Turbocharger | Both |  |  |  | 0.08 | 0.045 | 0 | 0.53
Cummins Inc. | 2025 | SCEXN06.7AAB | M10QTA | Correction | Certificate of Conformity and EIAPP Certificate | SCEXN06.7AAB-002-R01 | 2024-11-15 | Original Engine Manufacturer | Commercial | 1.1 | Category 1 | 10 years / 10,000 hrs |  | 4 Stroke Compression Ignition | 6 |  | Distillate Diesel Fuel | Direct Injection (Common Rail) | Tier 3 | Tier II | N |  | Inline engine | Turbocharged | Variable Speed - Propulsion - Fixed Pitch Propeller |  | All ratings in this family are tested to ensure compliance with the NTE standards specified in 40 CFR 1042.101(c). NTE compliance is demonstrated by laboratory testing in accordance with 40 CFR 1042.515. Engineering judgment is used to select steady-state test points that characterize emissions throughout the full range of the marine NTE region. Data shown on attached slides was collected with an intake air temperature of 25 Deg C with plus and minus 5 Deg C. | 224 | 33 | Part 1042 | Variable Geometry Turbocharger | Liquid |  |  |  | 0 | 0.125 | 0 | 0
Cummins Inc. | 2025 | SCEXN06.7AAD | M10QTA | Correction | Certificate of Conformity and EIAPP Certificate | SCEXN06.7AAD-003-R01 | 2024-11-15 | Original Engine Manufacturer | Recreational | 1.1 | Category 1 | 10 years / 1,000 hrs |  | 4 Stroke Compression Ignition | 4 |  | Distillate Diesel Fuel | Direct Injection (Common Rail) | Tier 3 | Tier II | Y | NCEXN06.7AAD | Inline engine | Turbocharged | Variable Speed - Propulsion - Fixed Pitch Propeller |  | All ratings in this family are tested to ensure compliance with the NTE standards specified in 40 CFR 1042.101(c). NTE compliance is demonstrated by laboratory testing in accordance with 40 CFR 1042.515 Engineering judgment is used to select steady-state test points that characterize emissions throughout the full range of the marine NTE region. | 405 | 60 | Part 1042 | Variable Geometry Turbocharger | Liquid |  |  |  | 0 | 0.013 | 0 | 0
Progress Rail Locomotive Inc. | 2025 | SEMDN233.T01 | 710-E23B | New Submission | Certificate of Conformity and EIAPP Certificate | SEMDN233.T01-006 | 2024-12-23 | Original Engine Manufacturer | Commercial | 11.6 | Category 2 | 10 years / 20,000 hrs |  | 2 Stroke Compression Ignition | 16 | Selective Catalytic Reduction, Oil Separator ; The oil separator provides reduction in PM emission by reducing volatile organic fraction of the PM emission in the exhaust. There are two oil separators in the engine for the left and right bank in the 710 Vee engine. | Distillate Diesel Fuel | Direct Injection (Unit Injector, Electronic) | Tier 4 | Tier III | N |  | V-shaped engine | Turbocharged | Variable Speed - Propulsion - Fixed Pitch Propeller |  | NTE emissions compliance was evaluated across the entire NTE zone by operating the engine at various NTE boundary conditions. The modal points from the certification cycle that fall within the NTE zone were also evaluated for NTE compliance. | 3296 | 18 | Part 1042 | Fixed Turbocharger | Liquid |  |  |  |  | 1.05 | 1.04 | 1.98
Cummins Inc. | 2025 | SCEXN10.8AAC | M18QTA | Correction | Certificate of Conformity and EIAPP Certificate | SCEXN10.8AAC-011 | 2024-12-20 | Original Engine Manufacturer | Commercial | 1.8 | Category 1 | 10 years / 10,000 hrs |  | 4 Stroke Compression Ignition | 6 |  | Distillate Diesel Fuel | Direct Injection (Common Rail) | Tier 3 | Tier II | Y | RCEXN10.8AAC | Inline engine | Turbocharged | Constant Speed - Auxiliary |  | All ratings in this family are tested to ensure compliance with the NTE standards specified in 40 CFR 1042.101(c). NTE compliance is demonstrated by laboratory testing in accordance with 40 CFR 1042.515. Engineering judgment is used to select steady-state test points that characterize emissions throughout the full range of the marine NTE region. Data shown in attached slides were collected with an intake air temperature of 25 plus and minus 5 Deg C. | 334 | 31 | Part 1042 | Variable Geometry Turbocharger | Liquid |  |  |  | 0 | 0 | 0 | 0
Caterpillar Inc. | 2025 | SCPXN78.1AT4 |  | Running Change | Certificate of Conformity and EIAPP Certificate | SCPXN78.1AT4-002 | 2024-06-05 | Original Engine Manufacturer | Commercial | 4.8 | Category 1 | 10 years / 10,000 hrs |  | 4 Stroke Compression Ignition | 12 | Selective Catalytic Reduction, Electronic Engine Control | Distillate Diesel Fuel | Direct Injection (Unit Injector, Electronic) | Tier 4 | Tier III | Y | HCPXN78.1AT4 | V-shaped engine | Turbocharged | Constant Speed - Propulsion - Controllable Pitch Propeller, Variable Speed - Propulsion - Fixed Pitch Propeller |  |  | 2653 | 34 | Part 1042 | Fixed Turbocharger | Liquid |  |  |  |  | 1.07 | 1.104 | 1.42
Cummins Inc. | 2025 | SCEXN10.8AAB | M18QTA | New Submission | Certificate of Conformity and EIAPP Certificate | SCEXN10.8AAB-012 | 2025-01-31 | Original Engine Manufacturer | Commercial | 1.8 | Category 1 | 10 years / 10,000 hrs |  | 4 Stroke Compression Ignition | 6 |  | Distillate Diesel Fuel | Direct Injection (Common Rail) | Tier 3 | Tier II | Y | ECEXN10.8AAB | Inline engine | Turbocharged | Variable Speed - Propulsion - Fixed Pitch Propeller |  | All ratings in this family are tested to ensure compliance with the NTE standards specified in 40 CFR 1042.101(c). NTE compliance is demonstrated by laboratory testing in accordance with 40 CFR 1042.515. Engineering judgment is used to select steady-state test points that characterize emissions throughout the full range of the marine NTE region. Data shown in attached slides were collected with an intake air temperature of 25 plus and minus 5 Deg C. | 493 | 46 | Part 1042 | Fixed Turbocharger | Liquid |  |  |  | 0 | 0 | 0 | 0
Progress Rail Locomotive Inc. | 2025 | SEMDN233.TT3 | 710G7C | Running Change | Certificate of Conformity Only | SEMDN233.TT3-001 | 2024-08-27 | Original Engine Manufacturer | Remanufacture System | 11.6 | Category 2 | 10 years / 20,000 hrs |  | 2 Stroke Compression Ignition | 20 |  | Distillate Diesel Fuel | Direct Injection (Unit Injector, Electronic) |  |  | Y | CEMDN233.TT3 | V-shaped engine | Turbocharged | Constant Speed - Auxiliary |  |  | 4429 | 19 | Part 1042 | Fixed Turbocharger | Liquid | 1986 | 2011 | 2025-01-01 | 0 | 0 | 0 | 0.043
Progress Rail Locomotive Inc. | 2025 | SEMDN233.TT3 | 710G7C | Running Change | Certificate of Conformity Only | SEMDN233.TT3-001 | 2024-08-27 | Original Engine Manufacturer | Remanufacture System | 11.6 | Category 2 | 10 years / 20,000 hrs |  | 2 Stroke Compression Ignition | 20 |  | Distillate Diesel Fuel | Direct Injection (Unit Injector, Electronic) |  |  | Y | CEMDN233.TT3 | V-shaped engine | Turbocharged | Constant Speed - Propulsion - Controllable Pitch Propeller, Constant Speed - Auxiliary, Variable Speed - Propulsion - Fixed Pitch Propeller, Variable Speed - Propulsion - Controllable Pitch Propeller |  |  | 4429 | 19 | Part 1042 | Fixed Turbocharger | Liquid | 1986 | 2011 | 2025-01-01 | 0 | 0 | 0 | 0.043
Progress Rail Locomotive Inc. | 2025 | SEMDN233.TT3 | 710G7C | Running Change | Certificate of Conformity Only | SEMDN233.TT3-001 | 2024-08-27 | Original Engine Manufacturer | Remanufacture System | 11.6 | Category 2 | 10 years / 20,000 hrs |  | 2 Stroke Compression Ignition | 20 |  | Distillate Diesel Fuel | Direct Injection (Unit Injector, Electronic) |  |  | Y | CEMDN233.TT3 | V-shaped engine | Turbocharged | Variable Speed - Propulsion - Fixed Pitch Propeller |  |  | 4429 | 19 | Part 1042 | Fixed Turbocharger | Liquid | 1986 | 2011 | 2025-01-01 | 0 | 0 | 0 | 0.043
Progress Rail Locomotive Inc. | 2025 | SEMDN233.T01 | 710-E23B | Running Change | Certificate of Conformity and EIAPP Certificate | SEMDN233.T01-006 | 2024-12-23 | Original Engine Manufacturer | Commercial | 11.6 | Category 2 | 10 years / 20,000 hrs |  | 2 Stroke Compression Ignition | 12 | Selective Catalytic Reduction, Oil Separator ; The oil separator provides reduction in PM emission by reducing volatile organic fraction of the PM emission in the exhaust. There are two oil separators in the engine for the left and right bank in the 710 Vee engine. | Distillate Diesel Fuel | Direct Injection (Unit Injector, Electronic) | Tier 4 | Tier III | N |  | V-shaped engine | Turbocharged | Variable Speed - Propulsion - Fixed Pitch Propeller |  | NTE emissions compliance was evaluated across the entire NTE zone by operating the engine at various NTE boundary conditions. The modal points from the certification cycle that fall within the NTE zone were also evaluated for NTE compliance. | 3296 | 18 | Part 1042 | Fixed Turbocharger | Liquid |  |  |  |  | 1.05 | 1.04 | 1.98
Societe Internationale des Moteurs-Baudouin | 2025 | SMRBN12.5CM3 | F21 | New Submission | Certificate of Conformity Only | SMRBN12.5CM3-002 | 2024-10-07 | Original Engine Manufacturer | Commercial | 2 | Category 1 | 10 years / 10,000 hrs |  | 4 Stroke Compression Ignition | 6 |  | Distillate Diesel Fuel | Direct Injection (Common Rail) | Tier 3 |  | N |  | Inline engine | Turbocharged | Variable Speed - Propulsion - Fixed Pitch Propeller, Variable Speed - Propulsion - Controllable Pitch Propeller, Variable Speed - Auxiliary - Propeller Law |  |  | 581 | 46 | Part 1042 | Waste Gate Turbocharger | Liquid |  |  |  | 0 | 0 | 0.025 | 0.441
MAN Truck & Bus AG | 2025 | SMNBN24.2LC4 |  | New Submission | Certificate of Conformity and EIAPP Certificate | SMNBN24.2LC4-008 | 2024-10-10 | Original Engine Manufacturer | Commercial | 2 | Category 1 | Other | 10 years / 5000 hrs | 4 Stroke Compression Ignition | 8 | Selective Catalytic Reduction, Electronic Engine Control | Distillate Diesel Fuel | Direct Injection (Common Rail) | Tier 4 | Tier III | N |  | V-shaped engine | Turbocharged | Variable Speed - Propulsion - Fixed Pitch Propeller |  |  | 1213 | 51 | Part 1042 | Variable Geometry Turbocharger | Liquid |  |  |  |  | 1 | 0.012 | 4.026
Scania CV AB | 2025 | SY9XN16.4DD8 |  | New Submission | Certificate of Conformity Only | SY9XN16.4DD8-006 | 2024-10-24 | Original Engine Manufacturer | Commercial | 2 | Category 1 | 10 years / 10,000 hrs |  | 4 Stroke Compression Ignition | 8 |  | Distillate Diesel Fuel | Direct Injection (Unit Injector, Electronic) | Tier 3 |  | Y | HY9XN16.4DD8 | V-shaped engine | Turbocharged | Variable Speed - Propulsion - Fixed Pitch Propeller, Variable Speed - Auxiliary - Propeller Law, Variable Speed - Auxiliary - Non Propeller Law (>=19kW) |  |  | 588 | 36 | Part 1042 | Fixed Turbocharger | Liquid |  |  |  | 0.013 | 0 | 0 | 0
Deere & Company | 2025 | SJDXN04.5172 | 350MSG | New Submission | Certificate of Conformity and EIAPP Certificate | SJDXN04.5172-012 | 2024-10-18 | Original Engine Manufacturer | Commercial | 1.1 | Category 1 | 10 years / 10,000 hrs |  | 4 Stroke Compression Ignition | 4 |  | Distillate Diesel Fuel | Direct Injection (Common Rail) | Tier 3 | Tier II | N |  | Inline engine | Turbocharged | Variable Speed - Propulsion - Fixed Pitch Propeller, Variable Speed - Auxiliary - Propeller Law |  |  | 235 | 52 | Part 1042 | Fixed Turbocharger | Liquid |  |  |  | 0 | 0 | 0.006 | 0
Deere & Company | 2025 | SJDXN13.5158 | 650MAD | New Submission | Certificate of Conformity and EIAPP Certificate | SJDXN13.5158-013 | 2024-10-18 | Original Engine Manufacturer | Commercial | 2.2 | Category 1 | 10 years / 10,000 hrs |  | 4 Stroke Compression Ignition | 6 |  | Distillate Diesel Fuel | Direct Injection (Unit Injector, Electronic) | Tier 3 | Tier II | Y | EJDXN13.5158 | Inline engine | Turbocharged | Constant Speed - Auxiliary |  |  | 429 | 32 | Part 1042 | Fixed Turbocharger | Liquid |  |  |  | 0 | 0 | 0.006 | 0
Deere & Company | 2025 | SJDXN13.5164 | 650MHC | New Submission | Certificate of Conformity and EIAPP Certificate | SJDXN13.5164-016 | 2024-10-18 | Original Engine Manufacturer | Commercial | 2.2 | Category 1 | 10 years / 10,000 hrs |  | 4 Stroke Compression Ignition | 6 |  | Distillate Diesel Fuel | Direct Injection (Common Rail) | Tier 3 | Tier II | Y | FJDXN13.5164 | Inline engine | Turbocharged | Variable Speed - Auxiliary - Non Propeller Law (>=19kW) |  |  | 448 | 33 | Part 1042 | Variable Geometry Turbocharger | Air |  |  |  | 0 | 0 | 0.006 | 0
Deere & Company | 2025 | SJDXN09.0163 | 450MHC | New Submission | Certificate of Conformity and EIAPP Certificate | SJDXN09.0163-009 | 2024-10-17 | Original Engine Manufacturer | Commercial | 1.4 | Category 1 | 10 years / 10,000 hrs |  | 4 Stroke Compression Ignition | 6 |  | Distillate Diesel Fuel | Direct Injection (Common Rail) | Tier 3 | Tier II | Y | FJDXN09.0163 | Inline engine | Turbocharged | Variable Speed - Auxiliary - Non Propeller Law (>=19kW) |  |  | 280 | 31 | Part 1042 | Variable Geometry Turbocharger | Air |  |  |  | 0.01 | 0 | 0.011 | 0
Deere & Company | 2025 | SJDXN06.8149 | 350MSF | New Submission | Certificate of Conformity and EIAPP Certificate | SJDXN06.8149-005 | 2024-10-17 | Original Engine Manufacturer | Commercial | 1.1 | Category 1 | 10 years / 10,000 hrs |  | 4 Stroke Compression Ignition | 6 |  | Distillate Diesel Fuel | Direct Injection (Common Rail) | Tier 3 | Tier II | Y | DJDXN06.8149 | Inline engine | Turbocharged | Variable Speed - Propulsion - Fixed Pitch Propeller, Variable Speed - Auxiliary - Propeller Law |  |  | 298 | 44 | Part 1042 | Fixed Turbocharger | Liquid |  |  |  | 0 | 0 | 0.006 | 0
Progress Rail Locomotive Inc. | 2025 | SEMDN233.NZS | 710G4C-T3 | New Submission | Certificate of Conformity Only | SEMDN233.NZS-005 | 2024-10-22 | Original Engine Manufacturer | Commercial | 11.6 | Category 2 | 10 years / 20,000 hrs |  | 2 Stroke Compression Ignition | 16 |  | Distillate Diesel Fuel | Direct Injection (Unit Injector, Electronic) | Tier 3 |  | N |  | V-shaped engine | Turbocharged | Stationary - Emergency Generator |  |  | 3281 | 18 | Part 1042 | Fixed Turbocharger | Liquid |  |  |  | 1.05 | 1 | 1.23 | 1.94
Yanmar Power Technology Co., Ltd. | 2025 | SYDXN02.8E4C |  | Correction | Certificate of Conformity Only | SYDXN02.8E4C-007 | 2024-10-28 | Original Engine Manufacturer | Commercial | 0.6 | Category 1 | 10 years / 10,000 hrs |  | 4 Stroke Compression Ignition | 4 |  | Distillate Diesel Fuel | Direct Injection (Common Rail) | Tier 3 |  | Y | KYDXN2.76E4C | Inline engine | Turbocharged | Variable Speed - Propulsion - Fixed Pitch Propeller |  |  | 143 | 52 | Part 1042 | Waste Gate Turbocharger | Liquid |  |  |  | 0 | 0.21 | 0.011 | 0
Beta Marine Ltd | 2025 | SBTAN.898KCB | BETA25 | New Submission | Certificate of Conformity Only | SBTAN.898KCB-002 | 2024-11-15 | Post-manufacture Marinizer | Recreational | 0.2 | Category 1 | 10 years / 1,000 hrs |  | 4 Stroke Compression Ignition | 3 |  | Distillate Diesel Fuel | Indirect Injection (Pump-Line-Nozzle, Mechanical) | Tier 3 |  | Y | NBTAN.898KCB | Inline engine | Naturally aspirated | Variable Speed - Propulsion - Fixed Pitch Propeller |  | 41CFR1042 NTE mode using NTE zone for commercial CI marine engines per 1042.505(b)(1) as engine is under 37kW. New test results include the necessary NTE testing. | 18 | 22 | Part 1042 | [5 empty] | 0 | 0 | 0 | 0
Beta Marine Ltd | 2025 | SBTAN.898CMA | BETA25 | New Submission | Certificate of Conformity Only | SBTAN.898CMA-006 | 2024-11-15 | Post-manufacture Marinizer | Commercial | 0.2 | Category 1 | 5 years / 3,000 hrs |  | 4 Stroke Compression Ignition | 2 |  | Distillate Diesel Fuel | Indirect Injection (Pump-Line-Nozzle, Mechanical) | Tier 3 |  | Y | NBTAN.898CMA | Inline engine | Naturally aspirated | Variable Speed - Propulsion - Fixed Pitch Propeller |  | 41CFR1042 NTE mode using NTE zone for commercial CI marine engines per 1042.505(b)(1) as engine is under 37kW. New test results include the necessary NTE testing. | 18 | 22 | Part 1042 | [5 empty] | 0 | 0 | 0 | 0
Northern Lights Inc. | 2025 | SADEN03.3DGE | M944D | New Submission | Certificate of Conformity Only | SADEN03.3DGE-001 | 2024-12-17 | Post-manufacture Marinizer | Commercial | 0.8 | Category 1 | 7 years / 5,000 hrs |  | 4 Stroke Compression Ignition | 4 | Particulate Trap-Passive, | Distillate Diesel Fuel | Indirect Injection (Pump-Line-Nozzle, Mechanical) | Tier 3 |  | Y | PADEN03.3DGE | Inline engine | Naturally aspirated | Constant Speed - Auxiliary |  |  | 34 | 10 | Part 1042 | [5 empty] | 0 | 0.08 | 0.025 | 0.014
Wartsila Oyj | 2025 | SWNFN581.34S | 34DF+SCR | New Submission | Certificate of Conformity and EIAPP Certificate | SWNFN581.34S-002 | 2024-12-20 | Original Engine Manufacturer | Commercial | 36.3 | Category 3 | Other | 3 Years / 12,000 Hours | 4 Stroke Compression Ignition | 9 | Selective Catalytic Reduction, Electronic Engine Control | Distillate Diesel Fuel | Direct Injection (Unit Injector, Mechanical) | Tier 3 | Tier III | Y | NWNFN581.34S | Inline engine | Turbocharged | Constant Speed - Auxiliary |  |  | 8000 | 14 | Part 1042 | Waste Gate Turbocharger | Liquid |  |  |  | 1 | 1.144 | 1 | 1.105
Wartsila Oyj | 2025 | SWNFN581.34S | 34DF+SCR | New Submission | Certificate of Conformity and EIAPP Certificate | SWNFN581.34S-002 | 2024-12-20 | Original Engine Manufacturer | Commercial | 36.3 | Category 3 | Other | 3 Years / 12,000 Hours | 4 Stroke Compression Ignition | 12 | Selective Catalytic Reduction, DI, MFI, VVT, TC, CAC | Natural Gas | Other | Tier 3 | Tier III | Y | NWNFN581.34S | V-shaped engine | Turbocharged | Constant Speed - Propulsion - Controllable Pitch Propeller |  |  | 8000 | 14 | Part 1042 | Waste Gate Turbocharger | Liquid |  |  |  | 1 | 1.144 | 1 | 1.105
Cummins Inc. | 2025 | SCEXN08.9AAA | M15QTA | New Submission | Certificate of Conformity and EIAPP Certificate | SCEXN08.9AAA-005 | 2024-12-03 | Original Engine Manufacturer | Commercial | 1.4 | Category 1 | 10 years / 10,000 hrs |  | 4 Stroke Compression Ignition | 6 |  | Distillate Diesel Fuel | Direct Injection (Common Rail) | Tier 3 | Tier II | Y | ECEXN08.9AAA | Inline engine | Turbocharged | Variable Speed - Propulsion - Fixed Pitch Propeller, Variable Speed - Auxiliary - Propeller Law |  | All ratings in this family are tested to ensure compliance with the NTE standards specified in 40 CFR 1042.101(c). NTE compliance is demonstrated by laboratory testing in accordance with 40 CFR 1042.515. Engineering judgment is used to select steady-state test points that characterize emissions throughout the full range of the marine NTE region. Data shown in attached slides were collected with an intake air temperature of 25 plus and minus 5 Deg C. | 306 | 34 | Part 1042 | Fixed Turbocharger | Liquid |  |  |  | 0.08 | 0.045 | 0 | 0.53
Cummins Inc. | 2025 | SCEXN10.8AAE | M18QTA | New Submission | Certificate of Conformity and EIAPP Certificate | SCEXN10.8AAE-004 | 2024-11-22 | Original Engine Manufacturer | Recreational | 1.8 | Category 1 | 10 years / 1,000 hrs |  | 4 Stroke Compression Ignition | 6 |  | Distillate Diesel Fuel | Direct Injection (Common Rail) | Tier 3 | Tier II | Y | ECEXN10.8AAE | Inline engine | Turbocharged | Variable Speed - Propulsion - Fixed Pitch Propeller |  | All ratings in this family are tested to ensure compliance with the NTE standards specified in 40 CFR 1042.101(c). NTE compliance is demonstrated by laboratory testing in accordance with 40 CFR 1042.515. Engineering judgment is used to select steady-state test points that characterize emissions throughout the full range of the marine NTE region. Data shown in attached slides were collected with an intake air temperature of 25 plus and minus 5 Deg C. | 526 | 49 | Part 1042 | Fixed Turbocharger | Liquid |  |  |  | 0 | 0 | 0 | 0
Everllence SE | 2025 | SMDTN003532H | 32/44CR | New Submission | Certificate of Conformity and EIAPP Certificate | SMDTN003532H-002 | 2024-12-20 | Original Engine Manufacturer | Commercial | 35.3 | Category 3 | Other | 3 years / 12,000 hrs | 4 Stroke Compression Ignition | 7 | Selective Catalytic Reduction, Electronic Engine Control | Distillate Diesel Fuel | Direct Injection (Common Rail) | Tier 3 | Tier III | Y | RMDTN003532H | Inline engine | Turbocharged | Constant Speed - Auxiliary |  |  | 4060 | 17 | Part 1042 | Waste Gate Turbocharger | Liquid |  |  |  | 0.03 | 1 | 0 | 0.34
AB Volvo Penta | 2025 | SVPXN16.1LKA | D16 MH/MG | New Submission | Certificate of Conformity and EIAPP Certificate | SVPXN16.1LKA-018 | 2024-12-03 | Original Engine Manufacturer | Commercial | 2.6 | Category 1 | 10 years / 10,000 hrs |  | 4 Stroke Compression Ignition | 6 | Selective Catalytic Reduction, | Distillate Diesel Fuel | Direct Injection (Unit Injector, Electronic) | Tier 3 | Tier III | Y | RVPXN16.1LKA | Inline engine | Turbocharged | Variable Speed - Propulsion - Fixed Pitch Propeller, Variable Speed - Propulsion - Controllable Pitch Propeller, Variable Speed - Auxiliary - Propeller Law, Variable Speed - Auxiliary - Non Propeller Law (>=19kW) |  |  | 596 | 37 | Part 1042 | Fixed Turbocharger | Liquid |  |  |  | 1 | 1 | 0.001 | 1.1
AB Volvo Penta | 2025 | SVPXN12.8DHB | D13 MH MG IMO II | Running Change | Certificate of Conformity and EIAPP Certificate | SVPXN12.8DHB-015 | 2024-08-30 | Original Engine Manufacturer | Commercial | 2.1 | Category 1 | 10 years / 10,000 hrs |  | 4 Stroke Compression Ignition | 6 |  | Distillate Diesel Fuel | Direct Injection (Unit Injector, Electronic) | Tier 3 | Tier II | Y | PVPXN12.8DHB | Inline engine | Turbocharged | Variable Speed - Propulsion - Fixed Pitch Propeller, Variable Speed - Propulsion - Controllable Pitch Propeller, Variable Speed - Auxiliary - Propeller Law, Variable Speed - Auxiliary - Non Propeller Law (>=19kW) |  |  | 448 | 35 | Part 1042 | Waste Gate Turbocharger | Both |  |  |  | 0 | 0.05 | 0.005 | 0.08
AB Volvo Penta | 2025 | SVPXN16.1NKA | D16 MH/MG | Running Change | Certificate of Conformity and EIAPP Certificate | SVPXN16.1NKA-016 | 2024-10-07 | Original Engine Manufacturer | Commercial | 2.6 | Category 1 | 10 years / 10,000 hrs |  | 4 Stroke Compression Ignition | 6 |  | Distillate Diesel Fuel | Direct Injection (Unit Injector, Electronic) | Tier 3 | Tier II | N |  | Inline engine | Turbocharged | Variable Speed - Propulsion - Fixed Pitch Propeller, Variable Speed - Propulsion - Controllable Pitch Propeller, Variable Speed - Auxiliary - Propeller Law, Variable Speed - Auxiliary - Non Propeller Law (>=19kW) |  |  | 598 | 37 | Part 1042 | Fixed Turbocharger | Liquid |  |  |  | 0 | 0.05 | 0.005 | 0.1
Yanmar Power Technology Co., Ltd. | 2025 | SYDXN03.3S4T |  | Correction | Certificate of Conformity Only | SYDXN03.3S4T-015 | 2024-12-16 | Original Engine Manufacturer | Commercial | 0.8 | Category 1 | 10 years / 10,000 hrs |  | 4 Stroke Compression Ignition | 4 |  | Distillate Diesel Fuel | Direct Injection (Pump-Line-Nozzle, Mechanical) | Tier 3 |  | Y | PYDXN03.3S4T | Inline engine | Turbocharged | Constant Speed - Auxiliary |  |  | 51 | 15 | Part 1042 | Waste Gate Turbocharger | Not Applicable |  |  |  | 0.17 | 0 | 0.018 | 0.47
Northern Lights Inc. | 2025 | SADEN03.3S4S | M944T3F | New Submission | Certificate of Conformity Only | SADEN03.3S4S-002 | 2024-12-17 | Post-manufacture Marinizer | Commercial | 0.8 | Category 1 | 10 years / 10,000 hrs |  | 4 Stroke Compression Ignition | 4 | Particulate Trap-Passive, Smoke Puff Limiter | Distillate Diesel Fuel | Direct Injection (Pump-Line-Nozzle, Mechanical) | Tier 3 |  | Y | LADEN03.3S4S | Inline engine | Turbocharged | Constant Speed - Auxiliary |  |  | 42 | 13 | Part 1042 | Fixed Turbocharger | None |  |  |  | 0 | 0.08 | 0.025 | 0.014
Northern Lights Inc. | 2025 | SADEN07.2S4G |  | New Submission | Certificate of Conformity Only | SADEN07.2S4G-004 | 2024-12-17 | Post-manufacture Marinizer | Commercial | 1.1 | Category 1 | 10 years / 10,000 hrs |  | 4 Stroke Compression Ignition | 4 |  | Distillate Diesel Fuel | Direct Injection (Common Rail) | Tier 3 |  | Y | RADEN07.2S4G | Inline engine | Turbocharged | Variable Speed - Propulsion - Fixed Pitch Propeller |  |  | 316 | 47 | Part 1042 | Fixed Turbocharger | Liquid |  |  |  | 1.73 | 1.12 | 1.12 | 2.46
Cummins Inc. | 2025 | SCEXN15.0AAB | M25QTA01 | Correction | Certificate of Conformity and EIAPP Certificate | SCEXN15.0AAB-010 | 2024-12-20 | Original Engine Manufacturer | Commercial | 2.4 | Category 1 | 10 years / 10,000 hrs |  | 4 Stroke Compression Ignition | 6 |  | Distillate Diesel Fuel | Direct Injection (Common Rail) | Tier 3 | Tier II | Y | LCEXN15.0AAB | Inline engine | Turbocharged | Constant Speed - Propulsion - Controllable Pitch Propeller, Constant Speed - Auxiliary |  |  | 470 | 31 | Part 1042 | Waste Gate Turbocharger | Both |  |  |  | 0.08 | 0.045 | 0 | 0.53
Cummins Inc. | 2025 | SCEXN06.7AAD | M10QTA | Correction | Certificate of Conformity and EIAPP Certificate | SCEXN06.7AAD-003-R01 | 2024-11-15 | Original Engine Manufacturer | Recreational | 1.1 | Category 1 | 10 years / 1,000 hrs |  | 4 Stroke Compression Ignition | 6 |  | Distillate Diesel Fuel | Direct Injection (Common Rail) | Tier 3 | Tier II | Y | NCEXN06.7AAD | Inline engine | Turbocharged | Variable Speed - Propulsion - Fixed Pitch Propeller |  | All ratings in this family are tested to ensure compliance with the NTE standards specified in 40 CFR 1042.101(c). NTE compliance is demonstrated by laboratory testing in accordance with 40 CFR 1042.515 Engineering judgment is used to select steady-state test points that characterize emissions throughout the full range of the marine NTE region. | 405 | 60 | Part 1042 | Variable Geometry Turbocharger | Liquid |  |  |  | 0 | 0.013 | 0 | 0
Caterpillar Inc. | 2025 | SCPXN78.1AT4 |  | Running Change | Certificate of Conformity and EIAPP Certificate | SCPXN78.1AT4-002 | 2024-06-05 | Original Engine Manufacturer | Commercial | 4.8 | Category 1 | 10 years / 10,000 hrs |  | 4 Stroke Compression Ignition | 16 | Selective Catalytic Reduction, Electronic Engine Control | Distillate Diesel Fuel | Direct Injection (Unit Injector, Electronic) | Tier 4 | Tier III | Y | HCPXN78.1AT4 | V-shaped engine | Turbocharged | Constant Speed - Propulsion - Controllable Pitch Propeller, Constant Speed - Auxiliary |  |  | 2653 | 34 | Part 1042 | Waste Gate Turbocharger | Liquid |  |  |  |  | 1.07 | 1.104 | 1.42
Caterpillar Inc. | 2025 | SCPXN78.1AT4 |  | Running Change | Certificate of Conformity and EIAPP Certificate | SCPXN78.1AT4-002 | 2024-06-05 | Original Engine Manufacturer | Commercial | 4.8 | Category 1 | 10 years / 10,000 hrs |  | 4 Stroke Compression Ignition | 12 | Selective Catalytic Reduction, Electronic Engine Control | Distillate Diesel Fuel | Direct Injection (Unit Injector, Electronic) | Tier 4 | Tier III | Y | HCPXN78.1AT4 | V-shaped engine | Turbocharged | Constant Speed - Propulsion - Controllable Pitch Propeller, Variable Speed - Propulsion - Fixed Pitch Propeller |  |  | 2653 | 34 | Part 1042 | Waste Gate Turbocharger | Liquid |  |  |  |  | 1.07 | 1.104 | 1.42
Caterpillar Inc. | 2025 | SCPXN78.1AT4 |  | Running Change | Certificate of Conformity and EIAPP Certificate | SCPXN78.1AT4-002 | 2024-06-05 | Original Engine Manufacturer | Commercial | 4.8 | Category 1 | 10 years / 10,000 hrs |  | 4 Stroke Compression Ignition | 16 | Selective Catalytic Reduction, Electronic Engine Control | Distillate Diesel Fuel | Direct Injection (Unit Injector, Electronic) | Tier 4 | Tier III | Y | HCPXN78.1AT4 | V-shaped engine | Turbocharged | Constant Speed - Auxiliary |  |  | 2653 | 34 | Part 1042 | Waste Gate Turbocharger | Liquid |  |  |  |  | 1.07 | 1.104 | 1.42
Societe Internationale des Moteurs-Baudouin | 2025 | SMRBN15.9C03 |  | New Submission | Certificate of Conformity Only | SMRBN15.9C03-005 | 2025-02-06 | Original Engine Manufacturer | Commercial | 2.6 | Category 1 | 10 years / 10,000 hrs |  | 4 Stroke Compression Ignition | 6 |  | Distillate Diesel Fuel | Direct Injection (Common Rail) | Tier 3 |  | Y | LMRBN15.9C03 | Inline engine | Turbocharged | Constant Speed - Auxiliary |  |  | 599 | 38 | Part 1042 | Waste Gate Turbocharger | Both |  |  |  | 0 | 0.01 | 0.009 | 0.34
Societe Internationale des Moteurs-Baudouin | 2025 | SMRBN31.8C04 |  | New Submission | Certificate of Conformity Only | SMRBN31.8C04-004 | 2025-02-06 | Original Engine Manufacturer | Commercial | 2.6 | Category 1 | 10 years / 10,000 hrs |  | 4 Stroke Compression Ignition | 12 | Selective Catalytic Reduction, Electronic Engine Control | Distillate Diesel Fuel | Direct Injection (Common Rail) | Tier 4 |  | Y | KMRBN26.4COM | V-shaped engine | Turbocharged | Constant Speed - Auxiliary |  |  | 1215 | 38 | Part 1042 | Waste Gate Turbocharger | Both |  |  |  |  | 1 | 0.015 | 1.95
Caterpillar Inc. | 2025 | SCPXN18.1EE3 |  | Running Change | Certificate of Conformity and EIAPP Certificate | SCPXN18.1EE3-009 | 2024-07-02 | Original Engine Manufacturer | Commercial | 3 | Category 1 | 10 years / 10,000 hrs |  | 4 Stroke Compression Ignition | 6 |  | Distillate Diesel Fuel | Direct Injection (Unit Injector, Electronic) | Tier 3 | Tier II | Y | GCPXN18.1EE3 | Inline engine | Turbocharged | Constant Speed - Auxiliary |  | We request a "Narrower NTE Zone" per the document entitled "Caterpillar Tier 3 & Tier 4 Marine Narrower NTE Zone Request Version 4.0" | 599 | 33 | Part 1042 | Fixed Turbocharger | Liquid |  |  |  | 0.01 | 0 | 0.009 | 0.34
Progress Rail Locomotive Inc. | 2025 | SEMDN233.TT3 | 710G7C | Running Change | Certificate of Conformity Only | SEMDN233.TT3-001 | 2024-08-27 | Original Engine Manufacturer | Remanufacture System | 11.6 | Category 2 | 10 years / 20,000 hrs |  | 2 Stroke Compression Ignition | 12 |  | Distillate Diesel Fuel | Direct Injection (Unit Injector, Electronic) |  |  | Y | CEMDN233.TT3 | V-shaped engine | Turbocharged | Variable Speed - Propulsion - Fixed Pitch Propeller |  |  | 4429 | 19 | Part 1042 | Fixed Turbocharger | Liquid | 1986 | 2011 | 2025-01-01 | 0 | 0 | 0 | 0.043
Cummins Inc. | 2025 | SCEXN19.0AAA | M32QTA01 | Correction | Certificate of Conformity and EIAPP Certificate | SCEXN19.0AAA-013 | 2025-02-11 | Original Engine Manufacturer | Commercial | 3.1 | Category 1 | 10 years / 10,000 hrs |  | 4 Stroke Compression Ignition | 12 |  | Distillate Diesel Fuel | Direct Injection (Common Rail) | Tier 3 | Tier II | Y | DCEXN19.0AAA | V-shaped engine | Turbocharged | Variable Speed - Propulsion - Fixed Pitch Propeller, Variable Speed - Propulsion - Controllable Pitch Propeller |  | All ratings in this family are tested to ensure compliance with the NTE standards specified in 40 CFR 1042.101(c). NTE compliance is demonstrated by laboratory testing in accordance with 40 CFR 1042.515. Engineering judgment is used to select steady-state test points that characterize emissions throughout the full range of the marine NTE region. Data shown in attached slides were collected with an intake air temperature of 25 plus and minus 5 Deg C. | 597 | 32 | Part 1042 | Fixed Turbocharger | Liquid |  |  |  | 0 | 0 | 0.021 | 0.011
AB Volvo Penta | 2025 | SVPXN12.8RIB | D13 MP | Running Change | EIAPP Certificate Only | SVPXN12.8RIB-019 | 2024-12-05 | Original Engine Manufacturer | Commercial | 2.1 | Category 1 | 10 years / 10,000 hrs |  | 4 Stroke Compression Ignition | 6 | Selective Catalytic Reduction, | Distillate Diesel Fuel | Direct Injection (Unit Injector, Electronic) |  | Tier III | N |  | Inline engine | Turbocharged | Variable Speed - Propulsion - Fixed Pitch Propeller, Variable Speed - Propulsion - Controllable Pitch Propeller, Variable Speed - Auxiliary - Propeller Law, Variable Speed - Auxiliary - Non Propeller Law (>=19kW) |  |  | 588 | 46 |  | Waste Gate Turbocharger | Liquid
Wabtec Transportation Systems, LLC | 2025 | SGETN15.7FBB | 16V250__C | New Submission | Certificate of Conformity and EIAPP Certificate | SGETN15.7FBB-001 | 2025-03-13 | Original Engine Manufacturer | Commercial | 15.7 | Category 2 | 10 years / 20,000 hrs |  | 4 Stroke Compression Ignition | 16 |  | Distillate Diesel Fuel | Direct Injection (Common Rail) | Tier 4 | Tier III | Y | PGETN15.7FBB | V-shaped engine | Turbocharged | Constant Speed - Propulsion - Controllable Pitch Propeller, Variable Speed - Propulsion - Controllable Pitch Propeller, Stationary - Fire Pump |  | 1.5XSTD & 1.9XSTD per 40 CFR, Part 1042. | 5405 | 22 | Part 1042 | Fixed Turbocharger | Both |  |  |  | 0 | 0 | 0.009 | 0.09
AB Volvo Penta | 2025 | SVPXN03.7DAF | D4-MP | Running Change | Certificate of Conformity and EIAPP Certificate | SVPXN03.7DAF-007 | 2024-06-25 | Original Engine Manufacturer | Commercial | 0.9 | Category 1 | Other | 10 years / 5,000 hrs | 4 Stroke Compression Ignition | 4 |  | Distillate Diesel Fuel | Direct Injection (Common Rail) | Tier 3 | Tier II | Y | MVPXN03.7DAF | Inline engine | Turbocharged | Variable Speed - Propulsion - Fixed Pitch Propeller |  |  | 129 | 35 | Part 1042 | Fixed Turbocharger | Liquid |  |  |  | 0.083 | 0 | 0 | 0
AB Volvo Penta | 2025 | SVPXN12.8DAC | D13 MP | Running Change | Certificate of Conformity and EIAPP Certificate | SVPXN12.8DAC-014 | 2024-07-01 | Original Engine Manufacturer | Commercial | 2.1 | Category 1 | 10 years / 10,000 hrs |  | 4 Stroke Compression Ignition | 6 |  | Distillate Diesel Fuel | Direct Injection (Unit Injector, Electronic) | Tier 3 | Tier II | Y | NVPXN12.8DAC | Inline engine | Turbocharged | Variable Speed - Propulsion - Fixed Pitch Propeller, Variable Speed - Propulsion - Controllable Pitch Propeller, Variable Speed - Auxiliary - Propeller Law |  |  | 596 | 47 | Part 1042 | Waste Gate Turbocharger | Liquid |  |  |  | 0.01 | 0.31 | 0.006 | 0.14
AB Volvo Penta | 2025 | SVPXN12.8LKB | D13 MH MG | Running Change | Certificate of Conformity and EIAPP Certificate | SVPXN12.8LKB-017 | 2024-10-11 | Original Engine Manufacturer | Commercial | 2.1 | Category 1 | 10 years / 10,000 hrs |  | 4 Stroke Compression Ignition | 6 | Selective Catalytic Reduction, | Distillate Diesel Fuel | Direct Injection (Unit Injector, Electronic) | Tier 3 | Tier III | Y | RVPXN12.8LKB | Inline engine | Turbocharged | Constant Speed - Propulsion - Controllable Pitch Propeller, Variable Speed - Propulsion - Fixed Pitch Propeller, Variable Speed - Propulsion - Controllable Pitch Propeller, Variable Speed - Auxiliary - Propeller Law, Variable Speed - Auxiliary - Non Propeller Law (>=19kW) |  |  | 449 | 35 | Part 1042 | Waste Gate Turbocharger | Air |  |  |  | 1 | 1 | 0.001 | 1.1
AB Volvo Penta | 2025 | SVPXN16.1LKA | D16 MH/MG | Correction | Certificate of Conformity and EIAPP Certificate | SVPXN16.1LKA-018 | 2024-12-03 | Original Engine Manufacturer | Commercial | 2.6 | Category 1 | 10 years / 10,000 hrs |  | 4 Stroke Compression Ignition | 6 | Selective Catalytic Reduction, | Distillate Diesel Fuel | Direct Injection (Unit Injector, Electronic) | Tier 3 | Tier III | Y | RVPXN16.1LKA | Inline engine | Turbocharged | Variable Speed - Propulsion - Fixed Pitch Propeller, Variable Speed - Propulsion - Controllable Pitch Propeller, Variable Speed - Auxiliary - Propeller Law, Variable Speed - Auxiliary - Non Propeller Law (>=19kW) |  |  | 596 | 37 | Part 1042 | Fixed Turbocharger | Liquid |  |  |  | 1 | 1 | 0.001 | 1.1
AB Volvo Penta | 2025 | SVPXN05.5DCC | D4/D6-MP | Correction | Certificate of Conformity and EIAPP Certificate | SVPXN05.5DCC-003 | 2024-06-20 | Original Engine Manufacturer | Recreational | 0.9 | Category 1 | 10 years / 1,000 hrs |  | 4 Stroke Compression Ignition | 6 |  | Distillate Diesel Fuel | Direct Injection (Common Rail) | Tier 3 | Tier II | Y | MVPXN05.5DCC | Inline engine | Turbocharged | Variable Speed - Propulsion - Fixed Pitch Propeller, Recreational Engine - Propulsion (>=37kW) |  |  | 353 | 64 | Part 1042 | Fixed Turbocharger | Liquid |  |  |  | 0.043 | 0 | 0.008 | 0
Rolls-Royce Solutions America Inc | 2025 | SMDDN35.7KNS | SERIES 2000 MX7 | Running Change | Certificate of Conformity and EIAPP Certificate | SMDDN35.7KNS-004 | 2024-10-09 | Original Engine Manufacturer | Recreational | 2.2 | Category 1 | Other | 10 years/ 6,000 hrs | 4 Stroke Compression Ignition | 16 | Selective Catalytic Reduction, | Distillate Diesel Fuel | Direct Injection (Common Rail) | Tier 3 | Tier III | N |  | V-shaped engine | Turbocharged | Variable Speed - Propulsion - Fixed Pitch Propeller |  |  | 1939 | 54 | Part 1042 | Waste Gate Turbocharger | Liquid |  |  |  | 0.19 | 0.18 | 0.04 | 0.61
AB Volvo Penta | 2025 | SVPXN10.8PCA | D11 MP | Running Change | Certificate of Conformity and EIAPP Certificate | SVPXN10.8PCA-002 | 2024-06-18 | Original Engine Manufacturer | Recreational | 1.8 | Category 1 | 10 years / 1,000 hrs |  | 4 Stroke Compression Ignition | 6 |  | Distillate Diesel Fuel | Direct Injection (Unit Injector, Electronic) | Tier 3 | Tier II | Y | NVPXN10.8PCA | Inline engine | Turbocharged | Recreational Engine - Propulsion (>=37kW) |  | All NTE was tested in accordance with 1065 and 1042 requirements. A separat report is uploaded in the system. | 550 | 51 | Part 1042 | Waste Gate Turbocharger | Liquid |  |  |  | 0 | 0 | 0.003 | 0.09
AB Volvo Penta | 2025 | SVPXN10.8NAA | D11 MP | Running Change | Certificate of Conformity and EIAPP Certificate | SVPXN10.8NAA-004 | 2024-06-20 | Original Engine Manufacturer | Commercial | 1.8 | Category 1 | 10 years / 10,000 hrs |  | 4 Stroke Compression Ignition | 6 |  | Distillate Diesel Fuel | Direct Injection (Unit Injector, Electronic) | Tier 3 | Tier II | Y | NVPXN10.8NAA | Inline engine | Turbocharged | Variable Speed - Propulsion - Fixed Pitch Propeller, Variable Speed - Propulsion - Controllable Pitch Propeller, Variable Speed - Auxiliary - Propeller Law |  | All NTE was tested in accordance with 1065 and 1042 requirements. A separat report is uploaded in the system. | 470 | 43 | Part 1042 | Waste Gate Turbocharger | Liquid |  |  |  | 0 | 0 | 0.024 | 0.28
Anglo Belgian Corporation N.V. | 2025 | SABCN0016DZC | DZC MARINE ENGINE | Correction | Certificate of Conformity and EIAPP Certificate | SABCN0016DZC-001 | 2025-04-28 | Original Engine Manufacturer | Commercial | 15.9 | Category 2 | 10 years / 20,000 hrs |  | 4 Stroke Compression Ignition | 8 | Selective Catalytic Reduction, | Distillate Diesel Fuel | Direct Injection (Pump-Line-Nozzle, Mechanical) | Tier 4 | Tier III | N |  | Inline engine | Turbocharged | Variable Speed - Propulsion - Fixed Pitch Propeller |  |  | 4000 | 16 | Part 1042 | Fixed Turbocharger | Liquid |  |  |  | 1 | 1 | 1 | 1
Anglo Belgian Corporation N.V. | 2025 | SABCN0016DZC | DZC MARINE ENGINE | Correction | Certificate of Conformity and EIAPP Certificate | SABCN0016DZC-001 | 2025-04-28 | Original Engine Manufacturer | Commercial | 15.9 | Category 2 | 10 years / 20,000 hrs |  | 4 Stroke Compression Ignition | 12 | Selective Catalytic Reduction, | Distillate Diesel Fuel | Direct Injection (Pump-Line-Nozzle, Mechanical) | Tier 4 | Tier III | N |  | V-shaped engine | Turbocharged | Constant Speed - Auxiliary |  |  | 4000 | 16 | Part 1042 | Fixed Turbocharger | Liquid |  |  |  | 1 | 1 | 1 | 1
Anglo Belgian Corporation N.V. | 2025 | SABCN0016DZC | DZC MARINE ENGINE | Correction | Certificate of Conformity and EIAPP Certificate | SABCN0016DZC-001 | 2025-04-28 | Original Engine Manufacturer | Commercial | 15.9 | Category 2 | 10 years / 20,000 hrs |  | 4 Stroke Compression Ignition | 16 | Selective Catalytic Reduction, | Distillate Diesel Fuel | Direct Injection (Pump-Line-Nozzle, Mechanical) | Tier 4 | Tier III | N |  | V-shaped engine | Turbocharged | Variable Speed - Propulsion - Fixed Pitch Propeller |  |  | 4000 | 16 | Part 1042 | Fixed Turbocharger | Liquid |  |  |  | 1 | 1 | 1 | 1
MAN Truck & Bus AG | 2025 | SMNBN29.6CO4 |  | New Submission | Certificate of Conformity and EIAPP Certificate | SMNBN29.6CO4-011 | 2025-05-28 | Original Engine Manufacturer | Commercial | 2.4 | Category 1 | 10 years / 10,000 hrs |  | 4 Stroke Compression Ignition | 12 | Ammonia slip catalyst, | Distillate Diesel Fuel | Direct Injection (Common Rail) | Tier 4 | Tier III | N |  | V-shaped engine | Turbocharged | Variable Speed - Propulsion - Controllable Pitch Propeller |  |  | 1213 | 41 | Part 1042 | Waste Gate Turbocharger | Liquid |  |  |  |  | 1 | 0.015 | 4.426
Rolls-Royce Solutions America Inc | 2025 | SMDDN76.3MTS | SERIES 4000 MX5 | Running Change | Certificate of Conformity and EIAPP Certificate | SMDDN76.3MTS-003-R02 | 2024-10-01 | Original Engine Manufacturer | Commercial | 4.7 | Category 1 | 10 years / 10,000 hrs |  | 4 Stroke Compression Ignition | 12 | Ammonia slip catalyst, | Distillate Diesel Fuel | Direct Injection (Common Rail) | Tier 4 | Tier III | Y | MMDDN76.3MTS | V-shaped engine | Turbocharged | Variable Speed - Propulsion - Fixed Pitch Propeller, Variable Speed - Propulsion - Controllable Pitch Propeller |  |  | 2560 | 34 | Part 1042 | Waste Gate Turbocharger | Liquid |  |  |  |  | 0 | 0.006 | 1.41
Wabtec Transportation Systems, LLC | 2025 | SGETN15.7FBC | _L250__C | New Submission | Certificate of Conformity and EIAPP Certificate | SGETN15.7FBC-002 | 2025-05-16 | Original Engine Manufacturer | Commercial | 15.7 | Category 2 | 10 years / 20,000 hrs |  | 4 Stroke Compression Ignition | 6 |  | Distillate Diesel Fuel | Direct Injection (Common Rail) | Tier 4 | Tier III | Y | PGETN15.7FBC | Inline engine | Turbocharged | Variable Speed - Propulsion - Fixed Pitch Propeller, Variable Speed - Propulsion - Controllable Pitch Propeller, Variable Speed - Auxiliary - Propeller Law |  | 1.5XSTD and 1.9XSTD per 40 CFR, Part 1042 | 2625 | 21 | Part 1042 | Fixed Turbocharger | Both |  |  |  | 0 | 0 | 0.009 | 0.09
Caterpillar Inc. | 2025 | SCPXN18.1HTH |  | New Submission | EIAPP Certificate Only | SCPXN18.1HTH-016 | 2025-06-05 | Original Engine Manufacturer | Commercial | 3 | Category 1 | Other | 10 Years/8000 hours | 4 Stroke Compression Ignition | 6 | Oxidation catalyst, Electronic Engine Control | Distillate Diesel Fuel | Direct Injection (Unit Injector, Electronic) |  | Tier III | N |  | Inline engine | Turbocharged | Constant Speed - Auxiliary |  |  | 580 | 32 |  | Other | Air
Cummins Inc. | 2025 | SCEXN10.8AAC | M18QTA | Running Change | Certificate of Conformity and EIAPP Certificate | SCEXN10.8AAC-011 | 2024-12-20 | Original Engine Manufacturer | Commercial | 1.8 | Category 1 | 10 years / 10,000 hrs |  | 4 Stroke Compression Ignition | 6 |  | Distillate Diesel Fuel | Direct Injection (Common Rail) | Tier 3 | Tier II | Y | RCEXN10.8AAC | Inline engine | Turbocharged | Variable Speed - Propulsion - Fixed Pitch Propeller |  | All ratings in this family are tested to ensure compliance with the NTE standards specified in 40 CFR 1042.101(c). NTE compliance is demonstrated by laboratory testing in accordance with 40 CFR 1042.515. Engineering judgment is used to select steady-state test points that characterize emissions throughout the full range of the marine NTE region. Data shown in attached slides were collected with an intake air temperature of 25 plus and minus 5 Deg C. | 526 | 49 | Part 1042 | Variable Geometry Turbocharger | Liquid |  |  |  | 0 | 0 | 0 | 0
Wabtec Transportation Systems, LLC | 2025 | SGETN15.7FBC | _L250__C | Running Change | Certificate of Conformity and EIAPP Certificate | SGETN15.7FBC-002 | 2025-05-16 | Original Engine Manufacturer | Commercial | 15.7 | Category 2 | 10 years / 20,000 hrs |  | 4 Stroke Compression Ignition | 8 |  | Distillate Diesel Fuel | Direct Injection (Common Rail) | Tier 4 | Tier III | Y | PGETN15.7FBC | Inline engine | Turbocharged | Variable Speed - Propulsion - Fixed Pitch Propeller, Variable Speed - Propulsion - Controllable Pitch Propeller, Variable Speed - Auxiliary - Propeller Law, Stationary - Fire Pump, Stationary - Other |  | 1.5XSTD and 1.9XSTD per 40 CFR, Part 1042 | 2625 | 21 | Part 1042 | Fixed Turbocharger | Both |  |  |  | 0 | 0 | 0.009 | 0.09
MAN Truck & Bus AG | 2025 | SMNBN29.6RE2 |  | Running Change | Certificate of Conformity and EIAPP Certificate | SMNBN29.6RE2-009 | 2024-11-25 | Original Engine Manufacturer | Recreational | 2.4 | Category 1 | 10 years / 1,000 hrs |  | 4 Stroke Compression Ignition | 12 |  | Distillate Diesel Fuel | Direct Injection (Common Rail) | Tier 3 | Tier II | N |  | V-shaped engine | Turbocharged | Recreational Engine - Propulsion (>=37kW) |  |  | 1618 | 55 | Part 1042 | Fixed Turbocharger | Liquid |  |  |  | 1.56 | 1.004 | 0.02 | 1.307
AB Volvo Penta | 2025 | SVPXN12.8DHB | D13 MH MG IMO II | Running Change | Certificate of Conformity and EIAPP Certificate | SVPXN12.8DHB-015 | 2024-08-30 | Original Engine Manufacturer | Commercial | 2.1 | Category 1 | 10 years / 10,000 hrs |  | 4 Stroke Compression Ignition | 6 |  | Distillate Diesel Fuel | Direct Injection (Unit Injector, Electronic) | Tier 3 | Tier II | Y | PVPXN12.8DHB | Inline engine | Turbocharged | Constant Speed - Propulsion - Controllable Pitch Propeller, Variable Speed - Propulsion - Fixed Pitch Propeller, Variable Speed - Propulsion - Controllable Pitch Propeller, Variable Speed - Auxiliary - Propeller Law |  |  | 448 | 35 | Part 1042 | Waste Gate Turbocharger | Liquid |  |  |  | 0 | 0.05 | 0.005 | 0.08
AB Volvo Penta | 2025 | SVPXN12.8DHB | D13 MH MG IMO II | Running Change | Certificate of Conformity and EIAPP Certificate | SVPXN12.8DHB-015 | 2024-08-30 | Original Engine Manufacturer | Commercial | 2.1 | Category 1 | 10 years / 10,000 hrs |  | 4 Stroke Compression Ignition | 6 |  | Distillate Diesel Fuel | Direct Injection (Unit Injector, Electronic) | Tier 3 | Tier II | Y | PVPXN12.8DHB | Inline engine | Turbocharged | Constant Speed - Propulsion - Controllable Pitch Propeller, Constant Speed - Auxiliary |  |  | 448 | 35 | Part 1042 | Waste Gate Turbocharger | Liquid |  |  |  | 0 | 0.05 | 0.005 | 0.08
AB Volvo Penta | 2025 | SVPXN12.8DHB | D13 MH MG IMO II | Running Change | Certificate of Conformity and EIAPP Certificate | SVPXN12.8DHB-015 | 2024-08-30 | Original Engine Manufacturer | Commercial | 2.1 | Category 1 | 10 years / 10,000 hrs |  | 4 Stroke Compression Ignition | 6 |  | Distillate Diesel Fuel | Direct Injection (Unit Injector, Electronic) | Tier 3 | Tier II | Y | PVPXN12.8DHB | Inline engine | Turbocharged | Variable Speed - Auxiliary - Non Propeller Law (>=19kW) |  |  | 448 | 35 | Part 1042 | Waste Gate Turbocharger | Liquid |  |  |  | 0 | 0.05 | 0.005 | 0.08
AB Volvo Penta | 2025 | SVPXN12.8DHB | D13 MH MG IMO II | Running Change | Certificate of Conformity and EIAPP Certificate | SVPXN12.8DHB-015 | 2024-08-30 | Original Engine Manufacturer | Commercial | 2.1 | Category 1 | 10 years / 10,000 hrs |  | 4 Stroke Compression Ignition | 6 |  | Distillate Diesel Fuel | Direct Injection (Unit Injector, Electronic) | Tier 3 | Tier II | Y | PVPXN12.8DHB | Inline engine | Turbocharged | Constant Speed - Propulsion - Controllable Pitch Propeller, Variable Speed - Propulsion - Fixed Pitch Propeller, Variable Speed - Propulsion - Controllable Pitch Propeller, Variable Speed - Auxiliary - Propeller Law |  |  | 448 | 35 | Part 1042 | Waste Gate Turbocharger | Air |  |  |  | 0 | 0.05 | 0.005 | 0.08
NANNI INDUSTRIES SAS | 2025 | SNANN02.2031 |  | New Submission | Certificate of Conformity Only | SNANN02.2031-005 | 2025-09-16 | Post-manufacture Marinizer | Commercial | 0.5 | Category 1 | 7 years / 5,000 hrs |  | 4 Stroke Compression Ignition | 4 |  | Distillate Diesel Fuel | Indirect Injection (Pump-Line-Nozzle, Mechanical) | Tier 3 |  | Y | FNANN02.2031 | Inline engine | Naturally aspirated | Variable Speed - Propulsion - Fixed Pitch Propeller |  |  | 34 | 15 | Part 1042 | [5 empty] | 0.016 | 0 | 0.018 | 0.285
NANNI INDUSTRIES SAS | 2025 | SNANN02.4031 |  | New Submission | Certificate of Conformity Only | SNANN02.4031-006 | 2025-09-16 | Post-manufacture Marinizer | Commercial | 0.6 | Category 1 | 10 years / 10,000 hrs |  | 4 Stroke Compression Ignition | 4 |  | Distillate Diesel Fuel | Indirect Injection (Pump-Line-Nozzle, Mechanical) | Tier 3 |  | Y | HNANN02.4031 | Inline engine | Turbocharged | Variable Speed - Propulsion - Fixed Pitch Propeller |  |  | 43 | 18 | Part 1042 | Waste Gate Turbocharger | None |  |  |  | 0.018 | 0.045 | 0.055 | 0.064
Cummins Inc. | 2025 | SCEXN60.0AAC | M38QTA04 | New Submission | Certificate of Conformity and EIAPP Certificate | SCEXN60.0AAC-015 | 2025-07-29 | Original Engine Manufacturer | Commercial | 3.7 | Category 1 | 10 years / 10,000 hrs |  | 4 Stroke Compression Ignition | 16 | Selective Catalytic Reduction, Electronic Engine Control | Distillate Diesel Fuel | Direct Injection (Common Rail) | Tier 4 | Tier III | N |  | V-shaped engine | Turbocharged | Constant Speed - Auxiliary |  | All ratings in this family are tested to ensure compliance with the NTE standards specified in 40 CFR 1042.101(c). NTE compliance is demonstrated by laboratory testing in accordance with 40 CFR 1042.515. Engineering judgment is used to select steady-state test points that characterize emissions throughout the full range of the marine NTE region. Data shown on attached slides was collected with an intake air temperature of 25 Deg C with plus and minus 5 Deg C. | 2300 | 38 | Part 1042 | Fixed Turbocharger | Liquid |  |  |  | 0.018 | 1.27 | 0.004 | 0
Rolls-Royce Solutions America Inc | 2025 | SMDDN35.7KNA | SERIES 2000 MX6 | Running Change | Certificate of Conformity and EIAPP Certificate | SMDDN35.7KNA-001-R01 | 2024-10-01 | Original Engine Manufacturer | Recreational | 2.2 | Category 1 | Other | 10 years/ 6,000 hrs | 4 Stroke Compression Ignition | 12 |  | Distillate Diesel Fuel | Direct Injection (Common Rail) | Tier 3 | Tier II | Y | FMDDN35.7KNA | V-shaped engine | Turbocharged | Variable Speed - Propulsion - Fixed Pitch Propeller |  |  | 1630 | 47 | Part 1042 | Waste Gate Turbocharger | Liquid |  |  |  | 0 | 0 | 0.02 | 0.03
Deere & Company | 2025 | SJDXN04.5165 | 350MTE | Running Change | Certificate of Conformity Only | SJDXN04.5165-007 | 2024-10-17 | Original Engine Manufacturer | Commercial | 1.1 | Category 1 | 10 years / 10,000 hrs |  | 4 Stroke Compression Ignition | 4 |  | Distillate Diesel Fuel | Direct Injection (Common Rail) | Tier 3 |  | Y | FJDXN04.5165 | Inline engine | Turbocharged | Variable Speed - Propulsion - Fixed Pitch Propeller, Variable Speed - Auxiliary - Propeller Law |  |  | 93 | 21 | Part 1042 | Fixed Turbocharger | None |  |  |  | 0 | 0 | 0 | 0
Progress Rail Locomotive Inc. | 2025 | SEMDN211.TT2 | 645E7B | Running Change | Certificate of Conformity Only | SEMDN211.TT2-008 | 2025-03-26 | Original Engine Manufacturer | Remanufacture System | 10.5 | Category 2 | 10 years / 20,000 hrs |  | 2 Stroke Compression Ignition | 12 |  | Distillate Diesel Fuel | Direct Injection (Unit Injector, Electronic) |  |  | Y | AEMDN211.TT2 | V-shaped engine | Turbocharged | Constant Speed - Propulsion - Controllable Pitch Propeller, Constant Speed - Auxiliary, Variable Speed - Propulsion - Fixed Pitch Propeller, Variable Speed - Propulsion - Controllable Pitch Propeller, Stationary - Emergency Generator, Stationary - Other |  |  | 2953 | 15 | Part 1042 | Fixed Turbocharger | Liquid | 1973 | 2003 | 2025-03-26 | 0 | 0 | 0.015 | 0.043
Everllence SE | 2025 | SMDTN003532H | 32/44CR | New Submission | Certificate of Conformity and EIAPP Certificate | SMDTN003532H-002 | 2024-12-20 | Original Engine Manufacturer | Commercial | 35.3 | Category 3 | Other | 3 years / 12,000 hrs | 4 Stroke Compression Ignition | 6 | Selective Catalytic Reduction, Electronic Engine Control | Distillate Diesel Fuel | Direct Injection (Common Rail) | Tier 3 | Tier III | Y | RMDTN003532H | Inline engine | Turbocharged | Constant Speed - Propulsion - Controllable Pitch Propeller |  |  | 4060 | 17 | Part 1042 | Waste Gate Turbocharger | Liquid |  |  |  | 0.03 | 1 | 0 | 0.34
Everllence SE | 2025 | SMDTN003532H | 32/44CR | New Submission | Certificate of Conformity and EIAPP Certificate | SMDTN003532H-002 | 2024-12-20 | Original Engine Manufacturer | Commercial | 35.3 | Category 3 | Other | 3 years / 12,000 hrs | 4 Stroke Compression Ignition | 6 | Selective Catalytic Reduction, Electronic Engine Control | Distillate Diesel Fuel | Direct Injection (Common Rail) | Tier 3 | Tier III | Y | RMDTN003532H | Inline engine | Turbocharged | Constant Speed - Auxiliary |  |  | 4060 | 17 | Part 1042 | Waste Gate Turbocharger | Liquid |  |  |  | 0.03 | 1 | 0 | 0.34
Yanmar Power Technology Co., Ltd. | 2025 | SYDXN02.2D4C |  | New Submission | Certificate of Conformity Only | SYDXN02.2D4C-013 | 2024-12-11 | Original Engine Manufacturer | Commercial | 0.5 | Category 1 | 10 years / 10,000 hrs |  | 4 Stroke Compression Ignition | 4 |  | Distillate Diesel Fuel | Direct Injection (Common Rail) | Tier 3 |  | Y | NYDXN02.2D4C | Inline engine | Naturally aspirated | Variable Speed - Propulsion - Fixed Pitch Propeller |  |  | 40 | 18 | Part 1042 | [5 empty] | 0.07 | 0 | 0 | 0.59
Steyr Motors AG | 2025 | SSTYN3.200M1 | M16TCAM | New Submission | Certificate of Conformity and EIAPP Certificate | SSTYN3.200M1-001 | 2024-12-11 | Original Engine Manufacturer | Commercial | 0.5 | Category 1 | 10 years / 10,000 hrs |  | 4 Stroke Compression Ignition | 4 |  | Distillate Diesel Fuel | Direct Injection (Unit Injector, Mechanical) | Tier 3 | Tier II | Y | FSTYN3.200M1 | Inline engine | Turbocharged | Variable Speed - Propulsion - Fixed Pitch Propeller, Variable Speed - Auxiliary - Propeller Law |  |  | 215 | 67 | Part 1042 | Waste Gate Turbocharger | Liquid |  |  |  | 0 | 0.168 | 0 | 0.081
Discovery Energy, LLC. | 2025 | SKHXN01.4SF1 | KDW-M | Running Change | Certificate of Conformity Only | SKHXN01.4SF1-004 | 2024-08-30 | Original Engine Manufacturer | Commercial | 0.3 | Category 1 | 5 years / 3,000 hrs |  | 4 Stroke Compression Ignition | 4 |  | Distillate Diesel Fuel | Indirect Injection (Unit Injector, Mechanical) | Tier 3 |  | Y | NKHXN01.4SF1 | Inline engine | Naturally aspirated | Constant Speed - Auxiliary |  |  | 18 | 18 | Part 1042 | [5 empty] | 0.2 | 0 | 0.014 | 0.14
Yanmar Power Technology Co., Ltd. | 2025 | SYDXN20.4D6C |  | Correction | Certificate of Conformity and EIAPP Certificate | SYDXN20.4D6C-016 | 2024-12-16 | Original Engine Manufacturer | Commercial | 3.3 | Category 1 | 10 years / 10,000 hrs |  | 4 Stroke Compression Ignition | 6 |  | Distillate Diesel Fuel | Direct Injection (Pump-Line-Nozzle, Mechanical) | Tier 3 | Tier II | Y | MYDXN20.4D6C | Inline engine | Turbocharged | Variable Speed - Propulsion - Fixed Pitch Propeller |  |  | 572 | 28 | Part 1042 | Fixed Turbocharger | Liquid |  |  |  | 0 | 0.32 | 0.008 | 0.12
AB Volvo Penta | 2025 | SVPXN12.8DHB | D13 MH MG IMO II | Running Change | Certificate of Conformity and EIAPP Certificate | SVPXN12.8DHB-015 | 2024-08-30 | Original Engine Manufacturer | Commercial | 2.1 | Category 1 | 10 years / 10,000 hrs |  | 4 Stroke Compression Ignition | 6 |  | Distillate Diesel Fuel | Direct Injection (Unit Injector, Electronic) | Tier 3 | Tier II | Y | PVPXN12.8DHB | Inline engine | Turbocharged | Variable Speed - Auxiliary - Non Propeller Law (>=19kW) |  |  | 448 | 35 | Part 1042 | Waste Gate Turbocharger | Both |  |  |  | 0 | 0.05 | 0.005 | 0.08
AB Volvo Penta | 2025 | SVPXN16.1NKA | D16 MH/MG | Running Change | Certificate of Conformity and EIAPP Certificate | SVPXN16.1NKA-016 | 2024-10-07 | Original Engine Manufacturer | Commercial | 2.6 | Category 1 | 10 years / 10,000 hrs |  | 4 Stroke Compression Ignition | 6 |  | Distillate Diesel Fuel | Direct Injection (Unit Injector, Electronic) | Tier 3 | Tier II | N |  | Inline engine | Turbocharged | Constant Speed - Propulsion - Controllable Pitch Propeller, Constant Speed - Auxiliary |  |  | 598 | 37 | Part 1042 | Fixed Turbocharger | Liquid |  |  |  | 0 | 0.05 | 0.005 | 0.1
AB Volvo Penta | 2025 | SVPXN16.1LKA | D16 MH/MH | Running Change | Certificate of Conformity and EIAPP Certificate | SVPXN16.1LKA-018 | 2024-12-03 | Original Engine Manufacturer | Commercial | 2.6 | Category 1 | 10 years / 10,000 hrs |  | 4 Stroke Compression Ignition | 6 | Selective Catalytic Reduction, | Distillate Diesel Fuel | Direct Injection (Unit Injector, Electronic) | Tier 3 | Tier III | Y | RVPXN16.1LKA | Inline engine | Turbocharged | Constant Speed - Propulsion - Controllable Pitch Propeller, Constant Speed - Auxiliary |  |  | 596 | 37 | Part 1042 | Fixed Turbocharger | Liquid |  |  |  | 1 | 1 | 0.001 | 1.1
Cummins Inc. | 2025 | SCEXN08.3AAD | M14QTA | New Submission | Certificate of Conformity and EIAPP Certificate | SCEXN08.3AAD-008 | 2024-12-12 | Original Engine Manufacturer | Recreational | 1.3 | Category 1 | 10 years / 1,000 hrs |  | 4 Stroke Compression Ignition | 6 |  | Distillate Diesel Fuel | Direct Injection (Common Rail) | Tier 3 | Tier II | Y | ECEXN08.3AAD | Inline engine | Turbocharged | Variable Speed - Propulsion - Fixed Pitch Propeller |  | All ratings in this family are tested to ensure compliance with the NTE standards specified in 40 CFR 1042.101(c). NTE compliance is demonstrated by laboratory testing in accordance with 40 CFR 1042.515. Engineering judgment is used to select steady-state test points that characterize emissions throughout the full range of the marine NTE region. Data shown in attached slides were collected with an intake air temperature of 25 plus and minus 5 Deg C. | 441 | 53 | Part 1042 | Fixed Turbocharger | Liquid |  |  |  | 0.008 | 0.004 | 0 | 0.053
Cummins Inc. | 2025 | SCEXN15.0AAB | M25QTA01 | Correction | Certificate of Conformity and EIAPP Certificate | SCEXN15.0AAB-010 | 2024-12-20 | Original Engine Manufacturer | Commercial | 2.4 | Category 1 | 10 years / 10,000 hrs |  | 4 Stroke Compression Ignition | 6 |  | Distillate Diesel Fuel | Direct Injection (Common Rail) | Tier 3 | Tier II | Y | LCEXN15.0AAB | Inline engine | Turbocharged | Constant Speed - Propulsion - Controllable Pitch Propeller, Variable Speed - Propulsion - Fixed Pitch Propeller, Variable Speed - Propulsion - Controllable Pitch Propeller, Variable Speed - Auxiliary - Propeller Law |  |  | 470 | 31 | Part 1042 | Waste Gate Turbocharger | Both |  |  |  | 0.08 | 0.045 | 0 | 0.53
Cummins Inc. | 2025 | SCEXN06.7AAB | M10QTA | Correction | Certificate of Conformity and EIAPP Certificate | SCEXN06.7AAB-002-R01 | 2024-11-15 | Original Engine Manufacturer | Commercial | 1.1 | Category 1 | 10 years / 10,000 hrs |  | 4 Stroke Compression Ignition | 4 |  | Distillate Diesel Fuel | Direct Injection (Common Rail) | Tier 3 | Tier II | N |  | Inline engine | Turbocharged | Constant Speed - Propulsion - Controllable Pitch Propeller, Variable Speed - Propulsion - Fixed Pitch Propeller, Variable Speed - Propulsion - Controllable Pitch Propeller, Variable Speed - Auxiliary - Propeller Law, Variable Speed - Auxiliary - Non Propeller Law (>=19kW) |  | All ratings in this family are tested to ensure compliance with the NTE standards specified in 40 CFR 1042.101(c). NTE compliance is demonstrated by laboratory testing in accordance with 40 CFR 1042.515. Engineering judgment is used to select steady-state test points that characterize emissions throughout the full range of the marine NTE region. Data shown on attached slides was collected with an intake air temperature of 25 Deg C with plus and minus 5 Deg C. | 224 | 33 | Part 1042 | Variable Geometry Turbocharger | Liquid |  |  |  | 0 | 0.125 | 0 | 0
Caterpillar Inc. | 2025 | SCPXN32.1EP4 |  | Running Change | Certificate of Conformity and EIAPP Certificate | SCPXN32.1EP4-001 | 2024-06-05 | Original Engine Manufacturer | Commercial | 2.6 | Category 1 | 10 years / 10,000 hrs |  | 4 Stroke Compression Ignition | 12 | Selective Catalytic Reduction, Electronic Engine Control | Distillate Diesel Fuel | Direct Injection (Unit Injector, Electronic) | Tier 4 | Tier III | Y | JCPXN32.1EP4 | V-shaped engine | Turbocharged | Variable Speed - Propulsion - Fixed Pitch Propeller |  | We request a "Narrower NTE Zone" per the document entitled "Caterpillar Tier 3 & Tier 4 Marine Narrower NTE Zone Request Version 5.0" | 1094 | 34 | Part 1042 | Fixed Turbocharger | Liquid |  |  |  |  | 1.08 | 1.08 | 1.38
Caterpillar Inc. | 2025 | SCPXN32.1EP4 |  | Running Change | Certificate of Conformity and EIAPP Certificate | SCPXN32.1EP4-001 | 2024-06-05 | Original Engine Manufacturer | Commercial | 2.6 | Category 1 | 10 years / 10,000 hrs |  | 4 Stroke Compression Ignition | 12 | Selective Catalytic Reduction, Electronic Engine Control | Distillate Diesel Fuel | Direct Injection (Unit Injector, Electronic) | Tier 4 | Tier III | Y | JCPXN32.1EP4 | V-shaped engine | Turbocharged | Constant Speed - Propulsion - Controllable Pitch Propeller |  | We request a "Narrower NTE Zone" per the document entitled "Caterpillar Tier 3 & Tier 4 Marine Narrower NTE Zone Request Version 5.0" | 1094 | 34 | Part 1042 | Fixed Turbocharger | Liquid |  |  |  |  | 1.08 | 1.08 | 1.38
Societe Internationale des Moteurs-Baudouin | 2025 | SMRBN31.8C04 |  | New Submission | Certificate of Conformity Only | SMRBN31.8C04-004 | 2025-02-06 | Original Engine Manufacturer | Commercial | 2.6 | Category 1 | 10 years / 10,000 hrs |  | 4 Stroke Compression Ignition | 12 | Selective Catalytic Reduction, Electronic Engine Control | Distillate Diesel Fuel | Direct Injection (Common Rail) | Tier 4 |  | Y | KMRBN26.4COM | V-shaped engine | Turbocharged | Constant Speed - Propulsion - Controllable Pitch Propeller, Variable Speed - Propulsion - Fixed Pitch Propeller, Variable Speed - Auxiliary - Propeller Law |  |  | 1215 | 38 | Part 1042 | Waste Gate Turbocharger | Both |  |  |  |  | 1 | 0.015 | 1.95
Societe Internationale des Moteurs-Baudouin | 2025 | SMRBN31.8C04 |  | New Submission | Certificate of Conformity Only | SMRBN31.8C04-004 | 2025-02-06 | Original Engine Manufacturer | Commercial | 2.6 | Category 1 | 10 years / 10,000 hrs |  | 4 Stroke Compression Ignition | 6 | Selective Catalytic Reduction, Electronic Engine Control | Distillate Diesel Fuel | Direct Injection (Common Rail) | Tier 4 |  | Y | KMRBN26.4COM | Inline engine | Turbocharged | Variable Speed - Propulsion - Controllable Pitch Propeller |  |  | 1215 | 38 | Part 1042 | Waste Gate Turbocharger | Both |  |  |  |  | 1 | 0.015 | 1.95
Wabtec Transportation Systems, LLC | 2025 | SGETN15.7FBB | 16V250__C | New Submission | Certificate of Conformity and EIAPP Certificate | SGETN15.7FBB-001 | 2025-03-13 | Original Engine Manufacturer | Commercial | 15.7 | Category 2 | 10 years / 20,000 hrs |  | 4 Stroke Compression Ignition | 16 |  | Distillate Diesel Fuel | Direct Injection (Common Rail) | Tier 4 | Tier III | Y | PGETN15.7FBB | V-shaped engine | Turbocharged | Stationary - Other |  | 1.5XSTD & 1.9XSTD per 40 CFR, Part 1042. | 5405 | 22 | Part 1042 | Fixed Turbocharger | Both |  |  |  | 0 | 0 | 0.009 | 0.09
AB Volvo Penta | 2025 | SVPXN12.8SIB | D13 MP | Running Change | EIAPP Certificate Only | SVPXN12.8SIB-013 | 2024-06-26 | Original Engine Manufacturer | Recreational | 2.1 | Category 1 | 10 years / 1,000 hrs |  | 4 Stroke Compression Ignition | 6 | Selective Catalytic Reduction, | Distillate Diesel Fuel | Direct Injection (Unit Injector, Electronic) |  | Tier III | Y | PVPXN12.8SIB | Inline engine | Turbocharged | Variable Speed - Propulsion - Fixed Pitch Propeller |  |  | 735 | 58 |  | Waste Gate Turbocharger | Liquid
AB Volvo Penta | 2025 | SVPXN05.5DCC | D4/D6-MP | Running Change | Certificate of Conformity and EIAPP Certificate | SVPXN05.5DCC-003 | 2024-06-20 | Original Engine Manufacturer | Recreational | 0.9 | Category 1 | 10 years / 1,000 hrs |  | 4 Stroke Compression Ignition | 6 |  | Distillate Diesel Fuel | Direct Injection (Common Rail) | Tier 3 | Tier II | Y | MVPXN05.5DCC | Inline engine | Turbocharged | Variable Speed - Propulsion - Fixed Pitch Propeller, Recreational Engine - Propulsion (>=37kW) |  |  | 353 | 64 | Part 1042 | Fixed Turbocharger | Liquid |  |  |  | 0.043 | 0 | 0.008 | 0
AB Volvo Penta | 2025 | SVPXN12.8DAC | D13 MP | Running Change | Certificate of Conformity and EIAPP Certificate | SVPXN12.8DAC-014 | 2024-07-01 | Original Engine Manufacturer | Commercial | 2.1 | Category 1 | 10 years / 10,000 hrs |  | 4 Stroke Compression Ignition | 6 |  | Distillate Diesel Fuel | Direct Injection (Unit Injector, Electronic) | Tier 3 | Tier II | Y | NVPXN12.8DAC | Inline engine | Turbocharged | Variable Speed - Propulsion - Fixed Pitch Propeller, Variable Speed - Propulsion - Controllable Pitch Propeller, Variable Speed - Auxiliary - Propeller Law |  |  | 596 | 47 | Part 1042 | Fixed Turbocharger | Liquid |  |  |  | 0.01 | 0.31 | 0.006 | 0.14
AB Volvo Penta | 2025 | SVPXN16.1LKA | D16 MH/MG | Running Change | Certificate of Conformity and EIAPP Certificate | SVPXN16.1LKA-018 | 2024-12-03 | Original Engine Manufacturer | Commercial | 2.6 | Category 1 | 10 years / 10,000 hrs |  | 4 Stroke Compression Ignition | 6 | Selective Catalytic Reduction, | Distillate Diesel Fuel | Direct Injection (Unit Injector, Electronic) | Tier 3 | Tier III | Y | RVPXN16.1LKA | Inline engine | Turbocharged | Constant Speed - Propulsion - Controllable Pitch Propeller, Constant Speed - Auxiliary |  |  | 596 | 37 | Part 1042 | Fixed Turbocharger | Liquid |  |  |  | 0 | 0.05 | 0.005 | 0.1
Discovery Energy, LLC. | 2025 | SKHXN01.9DIM | KDI-MECHANICAL | Running Change | Certificate of Conformity Only | SKHXN01.9DIM-002 | 2024-08-30 | Original Engine Manufacturer | Commercial | 0.6 | Category 1 | 5 years / 3,000 hrs |  | 4 Stroke Compression Ignition | 3 |  | Distillate Diesel Fuel | Direct Injection (Pump-Line-Nozzle, Mechanical) | Tier 3 |  | N |  | Inline engine | Naturally aspirated | Constant Speed - Auxiliary |  | NTE testing performed at 5500 ft simulated altitude. | 18 | 10 | Part 1042 | [5 empty] | 0.02 | 0 | 0 | 0
Everllence SE | 2025 | SMDTN010948F | 48/60CR | New Submission | Certificate of Conformity and EIAPP Certificate | SMDTN010948F-003 | 2025-04-16 | Original Engine Manufacturer | Commercial | 108.5 | Category 3 | Other | 12000 | 4 Stroke Compression Ignition | 6 | Selective Catalytic Reduction, Electronic Engine Control | Distillate Diesel Fuel | Direct Injection (Common Rail) | Tier 3 | Tier III | N |  | Inline engine | Turbocharged | Constant Speed - Propulsion - Controllable Pitch Propeller |  |  | 19200 | 11 | Part 1042 | Waste Gate Turbocharger | Liquid |  |  |  | 0.03 | 1 | 0 | 0.34
Anglo Belgian Corporation N.V. | 2025 | SABCN0016DZC | DZC MARINE ENGINE | Correction | Certificate of Conformity and EIAPP Certificate | SABCN0016DZC-001 | 2025-04-28 | Original Engine Manufacturer | Commercial | 15.9 | Category 2 | 10 years / 20,000 hrs |  | 4 Stroke Compression Ignition | 8 | Selective Catalytic Reduction, | Distillate Diesel Fuel | Direct Injection (Pump-Line-Nozzle, Mechanical) | Tier 4 | Tier III | N |  | Inline engine | Turbocharged | Constant Speed - Propulsion - Controllable Pitch Propeller |  |  | 4000 | 16 | Part 1042 | Fixed Turbocharger | Liquid |  |  |  | 1 | 1 | 1 | 1
Anglo Belgian Corporation N.V. | 2025 | SABCN0016DZC | DZC MARINE ENGINE | Correction | Certificate of Conformity and EIAPP Certificate | SABCN0016DZC-001 | 2025-04-28 | Original Engine Manufacturer | Commercial | 15.9 | Category 2 | 10 years / 20,000 hrs |  | 4 Stroke Compression Ignition | 16 | Particulate Trap-Active, | Distillate Diesel Fuel | Direct Injection (Pump-Line-Nozzle, Mechanical) | Tier 4 | Tier III | N |  | V-shaped engine | Turbocharged | Variable Speed - Propulsion - Fixed Pitch Propeller |  |  | 4000 | 16 | Part 1042 | Fixed Turbocharger | Liquid |  |  |  | 1 | 1 | 1 | 1
Anglo Belgian Corporation N.V. | 2025 | SABCN0016DZC | DZC MARINE ENGINE | Correction | Certificate of Conformity and EIAPP Certificate | SABCN0016DZC-001 | 2025-04-28 | Original Engine Manufacturer | Commercial | 15.9 | Category 2 | 10 years / 20,000 hrs |  | 4 Stroke Compression Ignition | 6 | Particulate Trap-Active, | Distillate Diesel Fuel | Direct Injection (Pump-Line-Nozzle, Mechanical) | Tier 4 | Tier III | N |  | Inline engine | Turbocharged | Variable Speed - Propulsion - Fixed Pitch Propeller |  |  | 4000 | 16 | Part 1042 | Fixed Turbocharger | Liquid |  |  |  | 1 | 1 | 1 | 1
Anglo Belgian Corporation N.V. | 2025 | SABCN0016DZC | DZC MARINE ENGINE | Correction | Certificate of Conformity and EIAPP Certificate | SABCN0016DZC-001 | 2025-04-28 | Original Engine Manufacturer | Commercial | 15.9 | Category 2 | 10 years / 20,000 hrs |  | 4 Stroke Compression Ignition | 6 | Particulate Trap-Active, | Distillate Diesel Fuel | Direct Injection (Pump-Line-Nozzle, Mechanical) | Tier 4 | Tier III | N |  | Inline engine | Turbocharged | Constant Speed - Auxiliary |  |  | 4000 | 16 | Part 1042 | Fixed Turbocharger | Liquid |  |  |  | 1 | 1 | 1 | 1
Wabtec Transportation Systems, LLC | 2025 | SGETN15.7FBC | _L250__C | New Submission | Certificate of Conformity and EIAPP Certificate | SGETN15.7FBC-002 | 2025-05-16 | Original Engine Manufacturer | Commercial | 15.7 | Category 2 | 10 years / 20,000 hrs |  | 4 Stroke Compression Ignition | 6 |  | Distillate Diesel Fuel | Direct Injection (Common Rail) | Tier 4 | Tier III | Y | PGETN15.7FBC | Inline engine | Turbocharged | Constant Speed - Auxiliary, Stationary - Emergency Generator |  | 1.5XSTD and 1.9XSTD per 40 CFR, Part 1042 | 2625 | 21 | Part 1042 | Fixed Turbocharger | Both |  |  |  | 0 | 0 | 0.009 | 0.09
Caterpillar Inc. | 2025 | SCPXN18.1HTH |  | New Submission | EIAPP Certificate Only | SCPXN18.1HTH-016 | 2025-06-05 | Original Engine Manufacturer | Commercial | 3 | Category 1 | Other | 10 Years/8000 hours | 4 Stroke Compression Ignition | 6 | Ammonia slip catalyst, Cooled EGR - Electronic/Electric | Distillate Diesel Fuel | Direct Injection (Unit Injector, Electronic) |  | Tier III | N |  | Inline engine | Turbocharged | Constant Speed - Auxiliary |  |  | 580 | 32 |  | Other | Air
Caterpillar Inc. | 2025 | SCPXN18.1HTH |  | New Submission | EIAPP Certificate Only | SCPXN18.1HTH-016 | 2025-06-05 | Original Engine Manufacturer | Commercial | 3 | Category 1 | Other | 10 Years/8000 hours | 4 Stroke Compression Ignition | 6 | Ammonia slip catalyst, Engine Design Modification | Distillate Diesel Fuel | Direct Injection (Unit Injector, Electronic) |  | Tier III | N |  | Inline engine | Turbocharged | Constant Speed - Auxiliary |  |  | 580 | 32 |  | Other | Air
Cummins Inc. | 2025 | SCEXN10.8AAC | M18QTA | Running Change | Certificate of Conformity and EIAPP Certificate | SCEXN10.8AAC-011 | 2024-12-20 | Original Engine Manufacturer | Commercial | 1.8 | Category 1 | 10 years / 10,000 hrs |  | 4 Stroke Compression Ignition | 6 |  | Distillate Diesel Fuel | Direct Injection (Common Rail) | Tier 3 | Tier II | Y | RCEXN10.8AAC | Inline engine | Turbocharged | Constant Speed - Auxiliary |  | All ratings in this family are tested to ensure compliance with the NTE standards specified in 40 CFR 1042.101(c). NTE compliance is demonstrated by laboratory testing in accordance with 40 CFR 1042.515. Engineering judgment is used to select steady-state test points that characterize emissions throughout the full range of the marine NTE region. Data shown in attached slides were collected with an intake air temperature of 25 plus and minus 5 Deg C. | 526 | 49 | Part 1042 | Variable Geometry Turbocharger | Liquid |  |  |  | 0 | 0 | 0 | 0
Wabtec Transportation Systems, LLC | 2025 | SGETN15.7FBC | _L250__C | Running Change | Certificate of Conformity and EIAPP Certificate | SGETN15.7FBC-002 | 2025-05-16 | Original Engine Manufacturer | Commercial | 15.7 | Category 2 | 10 years / 20,000 hrs |  | 4 Stroke Compression Ignition | 6 |  | Distillate Diesel Fuel | Direct Injection (Common Rail) | Tier 4 | Tier III | Y | PGETN15.7FBC | Inline engine | Turbocharged | Constant Speed - Propulsion - Controllable Pitch Propeller, Variable Speed - Propulsion - Controllable Pitch Propeller |  | 1.5XSTD and 1.9XSTD per 40 CFR, Part 1042 | 2625 | 21 | Part 1042 | Fixed Turbocharger | Both |  |  |  | 0 | 0 | 0.009 | 0.09
NANNI INDUSTRIES SAS | 2025 | SNANN00.7SM1 | SM | New Submission | Certificate of Conformity Only | SNANN00.7SM1-001 | 2025-09-16 | Post-manufacture Marinizer | Commercial | 0.2 | Category 1 | 5 years / 3,000 hrs |  | 4 Stroke Compression Ignition | 3 |  | Distillate Diesel Fuel | Indirect Injection (Pump-Line-Nozzle, Mechanical) | Tier 3 |  | Y | ENANN00.7SM1 | Inline engine | Naturally aspirated | Variable Speed - Propulsion - Fixed Pitch Propeller |  |  | 15 | 21 | Part 1042 | [5 empty] | 0.016 | 0 | 0.018 | 0.285
Deere & Company | 2025 | SJDXN04.5165 | 350MTE | Running Change | Certificate of Conformity Only | SJDXN04.5165-007 | 2024-10-17 | Original Engine Manufacturer | Commercial | 1.1 | Category 1 | 10 years / 10,000 hrs |  | 4 Stroke Compression Ignition | 4 |  | Distillate Diesel Fuel | Direct Injection (Common Rail) | Tier 3 |  | Y | FJDXN04.5165 | Inline engine | Turbocharged | Constant Speed - Auxiliary |  |  | 93 | 21 | Part 1042 | Fixed Turbocharger | None |  |  |  | 0 | 0 | 0 | 0
NANNI INDUSTRIES SAS | 2025 | SNANN03.0KD2 | T4 EVO2 | Correction | Certificate of Conformity Only | SNANN03.0KD2-008 | 2025-09-16 | Post-manufacture Marinizer | Commercial | 0.7 | Category 1 | 10 years / 10,000 hrs |  | 4 Stroke Compression Ignition | 4 |  | Distillate Diesel Fuel | Direct Injection (Common Rail) | Tier 3 |  | Y | JNANN03.0KD2 | Inline engine | Turbocharged | Variable Speed - Propulsion - Fixed Pitch Propeller |  |  | 195 | 65 | Part 1042 | Waste Gate Turbocharger | Liquid |  |  |  | 0.045 | 0.055 | 0.018 | 0.064
Caterpillar Inc. | 2025 | SCPXN78.1AT4 |  | Running Change | Certificate of Conformity and EIAPP Certificate | SCPXN78.1AT4-002 | 2024-06-05 | Original Engine Manufacturer | Commercial | 4.8 | Category 1 | 10 years / 10,000 hrs |  | 4 Stroke Compression Ignition | 16 | Selective Catalytic Reduction, Electronic Engine Control | Distillate Diesel Fuel | Direct Injection (Unit Injector, Electronic) | Tier 4 | Tier III | N |  | V-shaped engine | Turbocharged | Constant Speed - Propulsion - Controllable Pitch Propeller, Variable Speed - Propulsion - Controllable Pitch Propeller |  |  | 2653 | 34 | Part 1042 | Waste Gate Turbocharger | Liquid |  |  |  |  | 1.07 | 1.104 | 1.42
Progress Rail Locomotive Inc. | 2025 | SEMDN211.TEF | 645EB, 645FB | Running Change | Certificate of Conformity Only | SEMDN211.TEF-002 | 2024-08-27 | Original Engine Manufacturer | Remanufacture System | 10.5 | Category 2 | 10 years / 20,000 hrs |  | 2 Stroke Compression Ignition | 16 |  | Distillate Diesel Fuel | Direct Injection (Unit Injector, Mechanical) |  |  | Y | AEMDN211.TEF | V-shaped engine | Turbocharged | Constant Speed - Propulsion - Controllable Pitch Propeller, Constant Speed - Auxiliary, Variable Speed - Propulsion - Fixed Pitch Propeller |  |  | 3284 | 17 | Part 1042 | Fixed Turbocharger | Liquid | 1973 | 2003 | 2025-01-01 | 0 | 0 | 0 | 0.043
Progress Rail Locomotive Inc. | 2025 | SEMDN211.TEF | 645EB, 645FB | Running Change | Certificate of Conformity Only | SEMDN211.TEF-002 | 2024-08-27 | Original Engine Manufacturer | Remanufacture System | 10.5 | Category 2 | 10 years / 20,000 hrs |  | 2 Stroke Compression Ignition | 8 |  | Distillate Diesel Fuel | Direct Injection (Unit Injector, Mechanical) |  |  | Y | AEMDN211.TEF | V-shaped engine | Turbocharged | Constant Speed - Propulsion - Controllable Pitch Propeller, Constant Speed - Auxiliary, Variable Speed - Propulsion - Fixed Pitch Propeller |  |  | 3284 | 17 | Part 1042 | Fixed Turbocharger | Liquid | 1973 | 2003 | 2025-01-01 | 0 | 0 | 0 | 0.043
AB Volvo Penta | 2025 | SVPXN16.1LKA | D16 MH/MG | Running Change | Certificate of Conformity and EIAPP Certificate | SVPXN16.1LKA-018 | 2024-12-03 | Original Engine Manufacturer | Commercial | 2.6 | Category 1 | 10 years / 10,000 hrs |  | 4 Stroke Compression Ignition | 6 | Selective Catalytic Reduction, | Distillate Diesel Fuel | Direct Injection (Unit Injector, Electronic) | Tier 3 | Tier III | Y | RVPXN16.1LKA | Inline engine | Turbocharged | Constant Speed - Propulsion - Controllable Pitch Propeller, Constant Speed - Auxiliary |  |  | 596 | 37 | Part 1042 | Fixed Turbocharger | Liquid |  |  |  | 1 | 1 | 0.001 | 1.1
Wabtec Transportation Systems, LLC | 2025 | SGETN15.7FBC | _L250__C | Field Fix | Certificate of Conformity and EIAPP Certificate | SGETN15.7FBC-002 | 2025-05-16 | Original Engine Manufacturer | Commercial | 15.7 | Category 2 | 10 years / 20,000 hrs |  | 4 Stroke Compression Ignition | 8 |  | Distillate Diesel Fuel | Direct Injection (Common Rail) | Tier 4 | Tier III | Y | PGETN15.7FBC | Inline engine | Turbocharged | Variable Speed - Propulsion - Fixed Pitch Propeller, Variable Speed - Propulsion - Controllable Pitch Propeller, Variable Speed - Auxiliary - Propeller Law, Stationary - Fire Pump, Stationary - Other |  | 1.5XSTD and 1.9XSTD per 40 CFR, Part 1042 | 2625 | 21 | Part 1042 | Fixed Turbocharger | Both |  |  |  | 0 | 0 | 0.009 | 0.09
National Railway Equipment Co. | 2025 | SNREN186.MUI | SNREN186.MUI | New Submission | Certificate of Conformity Only | SNREN186.MUI-002 | 2024-12-26 |  | Remanufacture System based on Locomotive | [20 empty] | Part 1042 |  |  | 1973 | 1992 | 2025-04-25
National Railway Equipment Co. | 2025 | SNREN169.ERT | SNREN169.ERT | New Submission | Certificate of Conformity Only | SNREN169.ERT-004 | 2025-02-06 |  | Remanufacture System based on Locomotive | [20 empty] | Part 1042 |  |  | 1973 | 2001 | 2025-06-06
National Railway Equipment Co. | 2025 | SNREN186.EU3 | SNREN186.EU3 | New Submission | Certificate of Conformity Only | SNREN186.EU3-003 | 2025-01-17 |  | Remanufacture System based on Locomotive | [20 empty] | Part 1042 |  |  | 1973 | 2012 | 2025-05-17
Perkins Engines Co Ltd | 2025 | SPKXN07.0BP1 | PERK 1206D-E70TA CAT C7.1 | New Submission | Certificate of Conformity and EIAPP Certificate | SPKXN07.0BP1-001 | 2024-06-10 | Original Engine Manufacturer | Commercial | 1.1 | Category 1 | 10 years / 10,000 hrs |  | 4 Stroke Compression Ignition | 6 |  | Distillate Diesel Fuel | Direct Injection (Common Rail) | Tier 3 | Tier II | Y | RPKXN07.0BP1 | Inline engine | Turbocharged | Constant Speed - Auxiliary |  |  | 240 | 34 | Part 1042 | Waste Gate Turbocharger | Liquid |  |  |  | 0.01 | 0 | 0.009 | 0.34
Perkins Engines Co Ltd | 2025 | SPKXN07.0BW7 |  | New Submission | Certificate of Conformity and EIAPP Certificate | SPKXN07.0BW7-005 | 2024-06-10 | Original Engine Manufacturer | Commercial | 1.1 | Category 1 | 10 years / 10,000 hrs |  | 4 Stroke Compression Ignition | 6 |  | Distillate Diesel Fuel | Direct Injection (Common Rail) | Tier 3 | Tier II | Y | KPKXN07.0BW7 | Inline engine | Turbocharged | Variable Speed - Propulsion - Fixed Pitch Propeller, Variable Speed - Auxiliary - Propeller Law |  |  | 209 | 30 | Part 1042 | Waste Gate Turbocharger | Liquid |  |  |  | 0 | 0 | 0.009 | 0.34
Caterpillar Inc. | 2025 | SCPXN296.AT4 |  | New Submission | Certificate of Conformity and EIAPP Certificate | SCPXN296.AT4-003 | 2024-06-05 | Original Engine Manufacturer | Commercial | 18.4 | Category 2 | 10 years / 20,000 hrs |  | 4 Stroke Compression Ignition | 12 | Selective Catalytic Reduction, Electronic Engine Control | Distillate Diesel Fuel | Direct Injection (Unit Injector, Electronic) | Tier 4 | Tier III | Y | HCPXN296.AT4 | V-shaped engine | Turbocharged | Constant Speed - Propulsion - Controllable Pitch Propeller, Variable Speed - Propulsion - Fixed Pitch Propeller |  |  | 5566 | 19 | Part 1042 | Fixed Turbocharger | Liquid |  |  |  |  | 1.07 | 1.125 | 1.42
Caterpillar Inc. | 2025 | SCPXN78.1MT2 |  | New Submission | Certificate of Conformity Only | SCPXN78.1MT2-015 | 2024-07-08 | Original Engine Manufacturer | Remanufacture System | 4.3 | Category 1 | 10 years / 10,000 hrs |  | 4 Stroke Compression Ignition | 16 |  | Distillate Diesel Fuel | Direct Injection (Unit Injector, Electronic) |  |  | Y | HCPXN78.1MT2 | V-shaped engine | Turbocharged | Variable Speed - Propulsion - Fixed Pitch Propeller |  |  | 1231 | 22 | Part 1042 | Fixed Turbocharger | Liquid | 1994 | 2003 | 2025-01-01 |  | 0 | 0 | 0.34
AB Volvo Penta | 2025 | SVPXN05.5DAF | D4/D6 MP | New Submission | Certificate of Conformity and EIAPP Certificate | SVPXN05.5DAF-008 | 2024-06-25 | Original Engine Manufacturer | Commercial | 0.9 | Category 1 | Other | 10 years / 5,000 hrs | 4 Stroke Compression Ignition | 4 |  | Distillate Diesel Fuel | Direct Injection (Common Rail) | Tier 3 | Tier II | Y | NVPXN05.5DAF | Inline engine | Other | Variable Speed - Propulsion - Fixed Pitch Propeller |  |  | 280 | 64 | Part 1042 | Fixed Turbocharger | Liquid |  |  |  | 0.083 | 0 | 0 | 0
AB Volvo Penta | 2025 | SVPXN07.7NKA | D8 MH/MG IMOII | New Submission | Certificate of Conformity and EIAPP Certificate | SVPXN07.7NKA-010 | 2024-06-25 | Original Engine Manufacturer | Commercial | 1.2 | Category 1 | 10 years / 10,000 hrs |  | 4 Stroke Compression Ignition | 6 |  | Distillate Diesel Fuel | Direct Injection (Common Rail) | Tier 3 | Tier II | Y | PVPXN07.7NKA | Inline engine | Turbocharged | Constant Speed - Propulsion - Controllable Pitch Propeller, Constant Speed - Auxiliary |  |  | 313 | 41 | Part 1042 | Waste Gate Turbocharger | Liquid |  |  |  | 0 | 0 | 0.007 | 0.16
Caterpillar Inc. | 2025 | SCPXN09.3EP3 |  | New Submission | Certificate of Conformity and EIAPP Certificate | SCPXN09.3EP3-007 | 2024-07-02 | Original Engine Manufacturer | Commercial | 1.5 | Category 1 | 10 years / 10,000 hrs |  | 4 Stroke Compression Ignition | 6 |  | Distillate Diesel Fuel | Direct Injection (Common Rail) | Tier 3 | Tier II | Y | GCPXN09.3EP3 | Inline engine | Turbocharged | Variable Speed - Propulsion - Fixed Pitch Propeller |  |  | 310 | 33 | Part 1042 | Fixed Turbocharger | Liquid |  |  |  | 0.01 | 0 | 0.009 | 0.34
Wartsila Oyj | 2025 | SWNFN515.32S | 32+SCR | New Submission | Certificate of Conformity and EIAPP Certificate | SWNFN515.32S-001 | 2024-08-05 | Original Engine Manufacturer | Commercial | 32.1 | Category 3 | Other | 3 Years / 12,000 Hours | 4 Stroke Compression Ignition | 12 | Selective Catalytic Reduction, DI, VVT, TC, CAC | Distillate Diesel Fuel | Direct Injection (Unit Injector, Mechanical) | Tier 3 | Tier III | Y | KWNFN515.32S | V-shaped engine | Turbocharged | Constant Speed - Propulsion - Controllable Pitch Propeller, Constant Speed - Auxiliary |  |  | 9280 | 18 | Part 1042 | Waste Gate Turbocharger | Liquid |  |  |  | 1 | 1.122 | 1 | 1.146
Wartsila Oyj | 2025 | SWNFN515.32S | 32+SCR | New Submission | Certificate of Conformity and EIAPP Certificate | SWNFN515.32S-001 | 2024-08-05 | Original Engine Manufacturer | Commercial | 32.1 | Category 3 | Other | 3 Years / 12,000 Hours | 4 Stroke Compression Ignition | 8 | Selective Catalytic Reduction, Electronic Engine Control | Distillate Diesel Fuel | Direct Injection (Unit Injector, Mechanical) | Tier 3 | Tier III | Y | KWNFN515.32S | Inline engine | Turbocharged | Constant Speed - Propulsion - Controllable Pitch Propeller, Variable Speed - Propulsion - Fixed Pitch Propeller, Variable Speed - Propulsion - Controllable Pitch Propeller |  |  | 9280 | 18 | Part 1042 | Waste Gate Turbocharger | Liquid |  |  |  | 1 | 1.122 | 1 | 1.146
AB Volvo Penta | 2025 | SVPXN12.8DCC | D13 MP | Running Change | Certificate of Conformity and EIAPP Certificate | SVPXN12.8DCC-006 | 2024-06-25 | Original Engine Manufacturer | Recreational | 2.1 | Category 1 | 10 years / 1,000 hrs |  | 4 Stroke Compression Ignition | 6 |  | Distillate Diesel Fuel | Direct Injection (Unit Injector, Electronic) | Tier 3 | Tier II | Y | NVPXN12.8DCC | Inline engine | Turbocharged | Recreational Engine - Propulsion (>=37kW) |  |  | 741 | 58 | Part 1042 | Fixed Turbocharger | Liquid |  |  |  | 0 | 0.02 | 0.001 | 0.02
AB Volvo Penta | 2025 | SVPXN12.8DCC | D13 MP | Running Change | Certificate of Conformity and EIAPP Certificate | SVPXN12.8DCC-006 | 2024-06-25 | Original Engine Manufacturer | Recreational | 2.1 | Category 1 | 10 years / 1,000 hrs |  | 4 Stroke Compression Ignition | 6 |  | Distillate Diesel Fuel | Direct Injection (Unit Injector, Electronic) | Tier 3 | Tier II | Y | NVPXN12.8DCC | Inline engine | Turbocharged | Variable Speed - Propulsion - Fixed Pitch Propeller, Recreational Engine - Propulsion (>=37kW) |  |  | 741 | 58 | Part 1042 | Fixed Turbocharger | Liquid |  |  |  | 0 | 0.02 | 0.001 | 0.02
Mitsubishi Heavy Industries Engine & Turbocharger, Ltd. | 2025 | SMVXN14.6CCA | SB-TAW | New Submission | Certificate of Conformity Only | SMVXN14.6CCA-001 | 2024-07-25 | Original Engine Manufacturer | Commercial | 2.4 | Category 1 | 10 years / 10,000 hrs |  | 4 Stroke Compression Ignition | 6 |  | Distillate Diesel Fuel | Direct Injection (Pump-Line-Nozzle, Mechanical) | Tier 3 |  | Y | GMVXN14.6CCA | Inline engine | Turbocharged | Variable Speed - Propulsion - Fixed Pitch Propeller, Variable Speed - Auxiliary - Propeller Law |  | Refer to the uploaded NTE report. | 320 | 22 | Part 1042 | Fixed Turbocharger | Liquid |  |  |  | 0.01 | 0.16 | 0.005 | 0.04
Mitsubishi Heavy Industries Engine & Turbocharger, Ltd. | 2025 | SMVXN18.6CCA | SA-TK | New Submission | Certificate of Conformity Only | SMVXN18.6CCA-002 | 2024-07-25 | Original Engine Manufacturer | Commercial | 3 | Category 1 | 10 years / 10,000 hrs |  | 4 Stroke Compression Ignition | 6 |  | Distillate Diesel Fuel | Direct Injection (Pump-Line-Nozzle, Mechanical) | Tier 3 |  | Y | EMVXN18.6CCA | Inline engine | Turbocharged | Variable Speed - Propulsion - Fixed Pitch Propeller, Variable Speed - Auxiliary - Propeller Law |  | Please refer to NTE report | 405 | 22 | Part 1042 | Fixed Turbocharger | Liquid |  |  |  | 0.01 | 0.16 | 0.005 | 0.04
AB Volvo Penta | 2025 | SVPXN12.8DHB | D13 MH MG IMO II | New Submission | Certificate of Conformity and EIAPP Certificate | SVPXN12.8DHB-015 | 2024-08-30 | Original Engine Manufacturer | Commercial | 2.1 | Category 1 | 10 years / 10,000 hrs |  | 4 Stroke Compression Ignition | 6 |  | Distillate Diesel Fuel | Direct Injection (Unit Injector, Electronic) | Tier 3 | Tier II | Y | PVPXN12.8DHB | Inline engine | Turbocharged | Variable Speed - Auxiliary - Non Propeller Law (>=19kW) |  |  | 448 | 35 | Part 1042 | Waste Gate Turbocharger | Both |  |  |  | 0 | 0.05 | 0.005 | 0.08
Progress Rail Locomotive Inc. | 2025 | SEMDN233.TT3 | 710G7C | New Submission | Certificate of Conformity Only | SEMDN233.TT3-001 | 2024-08-27 | Original Engine Manufacturer | Remanufacture System | 11.6 | Category 2 | 10 years / 20,000 hrs |  | 2 Stroke Compression Ignition | 8 |  | Distillate Diesel Fuel | Direct Injection (Unit Injector, Electronic) |  |  | Y | CEMDN233.TT3 | V-shaped engine | Turbocharged | Constant Speed - Propulsion - Controllable Pitch Propeller, Constant Speed - Auxiliary, Variable Speed - Propulsion - Fixed Pitch Propeller, Variable Speed - Propulsion - Controllable Pitch Propeller |  |  | 4429 | 19 | Part 1042 | Fixed Turbocharger | Liquid | 1986 | 2011 | 2025-01-01 | 0 | 0 | 0 | 0.043
MAN Truck & Bus AG | 2025 | SMNBN12.4CO2 |  | New Submission | Certificate of Conformity and EIAPP Certificate | SMNBN12.4CO2-001 | 2024-10-07 | Original Engine Manufacturer | Commercial | 2 | Category 1 | 10 years / 10,000 hrs |  | 4 Stroke Compression Ignition | 6 |  | Distillate Diesel Fuel | Direct Injection (Common Rail) | Tier 3 | Tier II | N |  | Inline engine | Turbocharged | Variable Speed - Propulsion - Fixed Pitch Propeller |  |  | 589 | 47 | Part 1042 | Waste Gate Turbocharger | Liquid |  |  |  | 0 | 0 | 0.03 | 0.21
FPT Industrial S.p.A. | 2025 | SFPXN06.7C1L | SFPXN06.7C1L | New Submission | Certificate of Conformity Only | SFPXN06.7C1L-011 | 2024-10-08 | Original Engine Manufacturer | Commercial | 1.1 | Category 1 | 3 years / 10,000 hrs |  | 4 Stroke Compression Ignition | 6 | Particulate Trap-Passive, | Distillate Diesel Fuel | Direct Injection (Common Rail) | Tier 3 |  | Y | KFPXN06.7C1L | Inline engine | Turbocharged | Variable Speed - Auxiliary - Non Propeller Law (>=19kW) |  |  | 129 | 19 | Part 1042 | Waste Gate Turbocharger | Air |  |  |  |  | 0.02 | 1.178 | 0.19
Discovery Energy, LLC. | 2025 | SKHXN02.5TCR | KDI 2504TCR | Correction | Certificate of Conformity Only | SKHXN02.5TCR-001 | 2024-08-30 | Original Engine Manufacturer | Recreational | 0.6 | Category 1 | 10 years / 10,000 hrs |  | 4 Stroke Compression Ignition | 4 |  | Distillate Diesel Fuel | Direct Injection (Common Rail) | Tier 3 |  | N |  | Inline engine | Turbocharged | Constant Speed - Auxiliary |  |  | 49 | 20 | Part 1042 | Fixed Turbocharger | Liquid |  |  |  | 0.05 | 0 | 0.023 | 0.02
Discovery Energy, LLC. | 2025 | SKHXN02.5DIM | KDI-MECHANICAL MARINE | Correction | Certificate of Conformity Only | SKHXN02.5DIM-003 | 2024-08-30 | Original Engine Manufacturer | Commercial | 0.6 | Category 1 | 7 years / 5,000 hrs |  | 4 Stroke Compression Ignition | 4 |  | Distillate Diesel Fuel | Direct Injection (Pump-Line-Nozzle, Mechanical) | Tier 3 |  | Y | NKHXN02.5DIM | Inline engine | Naturally aspirated | Constant Speed - Auxiliary |  |  | 30 | 12 | Part 1042 | [5 empty] | 0.03 | 0 | 0 | 0
FPT Industrial S.p.A. | 2025 | SFPXN15.9C3A | C16ENTMP60 | New Submission | Certificate of Conformity and EIAPP Certificate | SFPXN15.9C3A-007 | 2024-10-08 | Original Engine Manufacturer | Commercial | 2.6 | Category 1 | 10 years / 10,000 hrs |  | 4 Stroke Compression Ignition | 6 |  | Distillate Diesel Fuel | Direct Injection (Common Rail) | Tier 3 | Tier II | Y | LFPXN15.9C3A | Inline engine | Turbocharged | Variable Speed - Propulsion - Fixed Pitch Propeller |  |  | 441 | 28 | Part 1042 | Fixed Turbocharger | Liquid |  |  |  | 0 | 0 | 0.008 | 0
FPT Industrial S.p.A. | 2025 | SFPXN08.7R3C | C90ENTMW | New Submission | Certificate of Conformity and EIAPP Certificate | SFPXN08.7R3C-005 | 2024-10-08 | Original Engine Manufacturer | Recreational | 1.4 | Category 1 | 10 years / 1,000 hrs |  | 4 Stroke Compression Ignition | 6 |  | Distillate Diesel Fuel | Direct Injection (Common Rail) | Tier 3 | Tier II | Y | LFPXN08.7R3C | Inline engine | Turbocharged | Variable Speed - Propulsion - Fixed Pitch Propeller |  |  | 478 | 55 | Part 1042 | Waste Gate Turbocharger | Liquid |  |  |  | 0.002 | 0 | 0.003 | 0
Progress Rail Locomotive Inc. | 2025 | SEMDN211.TT2 | 645E7B | Running Change | Certificate of Conformity Only | SEMDN211.TT2-008 | 2025-03-26 | Original Engine Manufacturer | Remanufacture System | 10.5 | Category 2 | 10 years / 20,000 hrs |  | 2 Stroke Compression Ignition | 16 |  | Distillate Diesel Fuel | Direct Injection (Unit Injector, Electronic) |  |  | Y | AEMDN211.TT2 | V-shaped engine | Turbocharged | Constant Speed - Propulsion - Controllable Pitch Propeller, Constant Speed - Auxiliary, Variable Speed - Propulsion - Fixed Pitch Propeller, Variable Speed - Propulsion - Controllable Pitch Propeller, Stationary - Emergency Generator, Stationary - Other |  |  | 2953 | 15 | Part 1042 | Fixed Turbocharger | Liquid | 1973 | 2003 | 2025-03-26 | 0 | 0 | 0.015 | 0.043
Caterpillar Inc. | 2025 | SCPXN78.1AT4 |  | Running Change | Certificate of Conformity and EIAPP Certificate | SCPXN78.1AT4-002 | 2024-06-05 | Original Engine Manufacturer | Commercial | 4.8 | Category 1 | 10 years / 10,000 hrs |  | 4 Stroke Compression Ignition | 12 | Selective Catalytic Reduction, Electronic Engine Control | Distillate Diesel Fuel | Direct Injection (Unit Injector, Electronic) | Tier 4 | Tier III | N |  | V-shaped engine | Turbocharged | Constant Speed - Propulsion - Controllable Pitch Propeller, Variable Speed - Propulsion - Fixed Pitch Propeller |  |  | 2653 | 34 | Part 1042 | Fixed Turbocharger | Liquid |  |  |  |  | 1.07 | 1.104 | 1.42
Caterpillar Inc. | 2025 | SCPXN78.1AT4 |  | Running Change | Certificate of Conformity and EIAPP Certificate | SCPXN78.1AT4-002 | 2024-06-05 | Original Engine Manufacturer | Commercial | 4.8 | Category 1 | 10 years / 10,000 hrs |  | 4 Stroke Compression Ignition | 16 | Selective Catalytic Reduction, Electronic Engine Control | Distillate Diesel Fuel | Direct Injection (Unit Injector, Electronic) | Tier 4 | Tier III | N |  | V-shaped engine | Turbocharged | Constant Speed - Auxiliary |  |  | 2653 | 34 | Part 1042 | Waste Gate Turbocharger | Liquid |  |  |  |  | 1.07 | 1.104 | 1.42
Progress Rail Locomotive Inc. | 2025 | SEMDN211.TEF | 645EB, 645FB | Correction | Certificate of Conformity Only | SEMDN211.TEF-002 | 2024-08-27 | Original Engine Manufacturer | Remanufacture System | 10.5 | Category 2 | 10 years / 20,000 hrs |  | 2 Stroke Compression Ignition | 12 |  | Distillate Diesel Fuel | Direct Injection (Unit Injector, Mechanical) |  |  | Y | AEMDN211.TEF | V-shaped engine | Turbocharged | Constant Speed - Propulsion - Controllable Pitch Propeller, Constant Speed - Auxiliary, Variable Speed - Propulsion - Fixed Pitch Propeller |  |  | 3284 | 17 | Part 1042 | Fixed Turbocharger | Liquid | 1973 | 2003 | 2025-01-01 | 0 | 0 | 0 | 0.043
Progress Rail Locomotive Inc. | 2025 | SEMDN211.TEF | 645EB, 645FB | Correction | Certificate of Conformity Only | SEMDN211.TEF-002 | 2024-08-27 | Original Engine Manufacturer | Remanufacture System | 10.5 | Category 2 | 10 years / 20,000 hrs |  | 2 Stroke Compression Ignition | 16 |  | Distillate Diesel Fuel | Direct Injection (Unit Injector, Mechanical) |  |  | Y | AEMDN211.TEF | V-shaped engine | Turbocharged | Constant Speed - Propulsion - Controllable Pitch Propeller, Constant Speed - Auxiliary, Variable Speed - Propulsion - Fixed Pitch Propeller, Variable Speed - Propulsion - Controllable Pitch Propeller |  |  | 3284 | 17 | Part 1042 | Fixed Turbocharger | Liquid | 1973 | 2003 | 2025-01-01 | 0 | 0 | 0 | 0.043
Caterpillar Inc. | 2025 | SCPXN09.3EE3 |  | New Submission | Certificate of Conformity and EIAPP Certificate | SCPXN09.3EE3-006 | 2024-07-02 | Original Engine Manufacturer | Commercial | 1.5 | Category 1 | 10 years / 10,000 hrs |  | 4 Stroke Compression Ignition | 6 |  | Distillate Diesel Fuel | Direct Injection (Common Rail) | Tier 3 | Tier II | Y | GCPXN09.3EE3 | Inline engine | Turbocharged | Constant Speed - Propulsion - Controllable Pitch Propeller, Constant Speed - Auxiliary |  | We request a "Narrower NTE Zone" per the document entitled "Caterpillar Tier 3 & Tier 4 Marine Narrower NTE Zone Request Version 4.0" | 360 | 39 | Part 1042 | Fixed Turbocharger | Liquid |  |  |  | 0.01 | 0 | 0.009 | 0.34
Caterpillar Inc. | 2025 | SCPXN09.3EE3 |  | New Submission | Certificate of Conformity and EIAPP Certificate | SCPXN09.3EE3-006 | 2024-07-02 | Original Engine Manufacturer | Commercial | 1.5 | Category 1 | 10 years / 10,000 hrs |  | 4 Stroke Compression Ignition | 6 |  | Distillate Diesel Fuel | Direct Injection (Common Rail) | Tier 3 | Tier II | Y | GCPXN09.3EE3 | Inline engine | Turbocharged | Constant Speed - Propulsion - Controllable Pitch Propeller, Constant Speed - Auxiliary |  | We request a "Narrower NTE Zone" per the document entitled "Caterpillar Tier 3 & Tier 4 Marine Narrower NTE Zone Request Version 4.0" | 360 | 39 | Part 1042 | Fixed Turbocharger | Both |  |  |  | 0.01 | 0 | 0.009 | 0.34
Caterpillar Inc. | 2025 | SCPXN09.3EE3 |  | New Submission | Certificate of Conformity and EIAPP Certificate | SCPXN09.3EE3-006 | 2024-07-02 | Original Engine Manufacturer | Commercial | 1.5 | Category 1 | 10 years / 10,000 hrs |  | 4 Stroke Compression Ignition | 6 |  | Distillate Diesel Fuel | Direct Injection (Common Rail) | Tier 3 | Tier II | Y | GCPXN09.3EE3 | Inline engine | Turbocharged | Constant Speed - Auxiliary |  | We request a "Narrower NTE Zone" per the document entitled "Caterpillar Tier 3 & Tier 4 Marine Narrower NTE Zone Request Version 4.0" | 360 | 39 | Part 1042 | Fixed Turbocharger | Liquid |  |  |  | 0.01 | 0 | 0.009 | 0.34
MAN Truck & Bus AG | 2025 | SMNBN24.2CO4 |  | New Submission | Certificate of Conformity and EIAPP Certificate | SMNBN24.2CO4-004 | 2024-10-07 | Original Engine Manufacturer | Commercial | 2 | Category 1 | 10 years / 10,000 hrs |  | 4 Stroke Compression Ignition | 12 | Ammonia slip catalyst, Electronic Engine Control | Distillate Diesel Fuel | Direct Injection (Common Rail) | Tier 4 | Tier III | N |  | V-shaped engine | Turbocharged | Variable Speed - Propulsion - Fixed Pitch Propeller, Variable Speed - Propulsion - Controllable Pitch Propeller |  |  | 1066 | 44 | Part 1042 | Fixed Turbocharger | Liquid |  |  |  |  | 1 | 0.012 | 4.026
Deere & Company | 2025 | SJDXN13.5156 | 650MSF | New Submission | Certificate of Conformity and EIAPP Certificate | SJDXN13.5156-015 | 2024-10-18 | Original Engine Manufacturer | Commercial | 2.2 | Category 1 | 10 years / 10,000 hrs |  | 4 Stroke Compression Ignition | 6 |  | Distillate Diesel Fuel | Direct Injection (Unit Injector, Electronic) | Tier 3 | Tier II | Y | EJDXN13.5156 | Inline engine | Turbocharged | Constant Speed - Auxiliary |  |  | 559 | 41 | Part 1042 | Fixed Turbocharger | Liquid |  |  |  | 0 | 0 | 0.006 | 0
Yanmar Power Technology Co., Ltd. | 2025 | SYDXN.854P3N |  | New Submission | Certificate of Conformity Only | SYDXN.854P3N-002 | 2024-04-22 | Original Engine Manufacturer | Commercial | 0.2 | Category 1 | 5 years / 3,000 hrs |  | 4 Stroke Compression Ignition | 3 |  | Distillate Diesel Fuel | Indirect Injection (Pump-Line-Nozzle, Mechanical) | Tier 3 |  | Y | DYDXN0.85P3N | Inline engine | Naturally aspirated | Variable Speed - Propulsion - Fixed Pitch Propeller |  |  | 15 | 18 | Part 1042 | [5 empty] | 0.02 | 0 | 0.02 | 0.08
Perkins Engines Co Ltd | 2025 | SPKXN07.0BW1 | NPKXN07.0BW1 | New Submission | Certificate of Conformity Only | SPKXN07.0BW1-008 | 2024-06-10 | Original Engine Manufacturer | Commercial | 1.1 | Category 1 | 10 years / 10,000 hrs |  | 4 Stroke Compression Ignition | 6 |  | Distillate Diesel Fuel | Direct Injection (Common Rail) | Tier 3 |  | Y | NPKXN07.0BW1 | Inline engine | Turbocharged | Variable Speed - Propulsion - Fixed Pitch Propeller, Variable Speed - Auxiliary - Propeller Law |  |  | 186 | 27 | Part 1042 | Fixed Turbocharger | Liquid |  |  |  | 0.01 | 0 | 0.009 | 0.34
Caterpillar Inc. | 2025 | SCPXN32.1EP4 |  | New Submission | Certificate of Conformity and EIAPP Certificate | SCPXN32.1EP4-001 | 2024-06-05 | Original Engine Manufacturer | Commercial | 2.6 | Category 1 | 10 years / 10,000 hrs |  | 4 Stroke Compression Ignition | 12 | Selective Catalytic Reduction, Electronic Engine Control | Distillate Diesel Fuel | Direct Injection (Unit Injector, Electronic) | Tier 4 | Tier III | Y | JCPXN32.1EP4 | V-shaped engine | Turbocharged | Constant Speed - Auxiliary |  | We request a "Narrower NTE Zone" per the document entitled "Caterpillar Tier 3 & Tier 4 Marine Narrower NTE Zone Request Version 5.0" | 1094 | 34 | Part 1042 | Fixed Turbocharger | Liquid |  |  |  |  | 1.08 | 1.08 | 1.38
Caterpillar Inc. | 2025 | SCPXN296.AT4 |  | New Submission | Certificate of Conformity and EIAPP Certificate | SCPXN296.AT4-003 | 2024-06-05 | Original Engine Manufacturer | Commercial | 18.4 | Category 2 | 10 years / 20,000 hrs |  | 4 Stroke Compression Ignition | 8 | Selective Catalytic Reduction, Electronic Engine Control | Distillate Diesel Fuel | Direct Injection (Unit Injector, Electronic) | Tier 4 | Tier III | Y | HCPXN296.AT4 | Inline engine | Turbocharged | Constant Speed - Propulsion - Controllable Pitch Propeller, Constant Speed - Auxiliary |  |  | 5566 | 19 | Part 1042 | Fixed Turbocharger | Liquid |  |  |  |  | 1.07 | 1.125 | 1.42
Caterpillar Inc. | 2025 | SCPXN296.EA4 |  | New Submission | Certificate of Conformity and EIAPP Certificate | SCPXN296.EA4-004 | 2024-06-05 | Original Engine Manufacturer | Commercial | 18.4 | Category 2 | 10 years / 20,000 hrs |  | 4 Stroke Compression Ignition | 16 | Selective Catalytic Reduction, Engine Design Modification | Distillate Diesel Fuel | Direct Injection (Unit Injector, Electronic) | Tier 4 | Tier III | Y | JCPXN296.EA4 | V-shaped engine | Turbocharged | Variable Speed - Propulsion - Controllable Pitch Propeller |  |  | 4600 | 19 | Part 1042 | Fixed Turbocharger | Liquid |  |  |  |  | 1.07 | 1.125 | 1.42
Caterpillar Inc. | 2025 | SCPXN78.1MT1 |  | New Submission | Certificate of Conformity Only | SCPXN78.1MT1-014 | 2024-07-08 | Original Engine Manufacturer | Remanufacture System | 4.3 | Category 1 | 10 years / 10,000 hrs |  | 4 Stroke Compression Ignition | 8 |  | Distillate Diesel Fuel | Direct Injection (Unit Injector, Electronic) |  |  | Y | HCPXN78.1MT1 | V-shaped engine | Turbocharged | Variable Speed - Propulsion - Fixed Pitch Propeller |  |  | 1641 | 24 | Part 1042 | Fixed Turbocharger | Liquid | 1994 | 2003 | 2025-01-01 |  | 0 | 0 | 0.34
Caterpillar Inc. | 2025 | SCPXN78.1AT4 |  | New Submission | Certificate of Conformity and EIAPP Certificate | SCPXN78.1AT4-002 | 2024-06-05 | Original Engine Manufacturer | Commercial | 4.8 | Category 1 | 10 years / 10,000 hrs |  | 4 Stroke Compression Ignition | 16 | Selective Catalytic Reduction, Electronic Engine Control | Distillate Diesel Fuel | Direct Injection (Unit Injector, Electronic) | Tier 4 | Tier III | Y | HCPXN78.1AT4 | V-shaped engine | Turbocharged | Constant Speed - Propulsion - Controllable Pitch Propeller |  |  | 2653 | 34 | Part 1042 | Waste Gate Turbocharger | Liquid |  |  |  |  | 1.07 | 1.104 | 1.42
AB Volvo Penta | 2025 | SVPXN07.7GAA | D8 MP | New Submission | Certificate of Conformity and EIAPP Certificate | SVPXN07.7GAA-005 | 2024-06-25 | Original Engine Manufacturer | Commercial | 1.2 | Category 1 | 10 years / 10,000 hrs |  | 4 Stroke Compression Ignition | 6 |  | Distillate Diesel Fuel | Direct Injection (Common Rail) | Tier 3 | Tier II | Y | PVPXN07.7GAA | Inline engine | Other | Variable Speed - Propulsion - Fixed Pitch Propeller, Variable Speed - Propulsion - Controllable Pitch Propeller, Variable Speed - Auxiliary - Propeller Law |  |  | 405 | 53 | Part 1042 | Waste Gate Turbocharger | Liquid |  |  |  | 0 | 0 | 0.007 | 0.16
AB Volvo Penta | 2025 | SVPXN07.7NKA | D8 MH/MG IMOII | New Submission | Certificate of Conformity and EIAPP Certificate | SVPXN07.7NKA-010 | 2024-06-25 | Original Engine Manufacturer | Commercial | 1.2 | Category 1 | 10 years / 10,000 hrs |  | 4 Stroke Compression Ignition | 6 |  | Distillate Diesel Fuel | Direct Injection (Common Rail) | Tier 3 | Tier II | Y | PVPXN07.7NKA | Inline engine | Turbocharged | Variable Speed - Propulsion - Fixed Pitch Propeller, Variable Speed - Propulsion - Controllable Pitch Propeller, Variable Speed - Auxiliary - Non Propeller Law (>=19kW) |  |  | 313 | 41 | Part 1042 | Waste Gate Turbocharger | Liquid |  |  |  | 0 | 0 | 0.007 | 0.16
Caterpillar Inc. | 2025 | SCPXN09.3EP3 |  | New Submission | Certificate of Conformity and EIAPP Certificate | SCPXN09.3EP3-007 | 2024-07-02 | Original Engine Manufacturer | Commercial | 1.5 | Category 1 | 10 years / 10,000 hrs |  | 4 Stroke Compression Ignition | 6 |  | Distillate Diesel Fuel | Direct Injection (Common Rail) | Tier 3 | Tier II | Y | GCPXN09.3EP3 | Inline engine | Turbocharged | Variable Speed - Auxiliary - Non Propeller Law (>=19kW) |  |  | 310 | 33 | Part 1042 | Fixed Turbocharger | Liquid |  |  |  | 0.01 | 0 | 0.009 | 0.34
Caterpillar Inc. | 2025 | SCPXN09.3EP3 |  | New Submission | Certificate of Conformity and EIAPP Certificate | SCPXN09.3EP3-007 | 2024-07-02 | Original Engine Manufacturer | Commercial | 1.5 | Category 1 | 10 years / 10,000 hrs |  | 4 Stroke Compression Ignition | 6 |  | Distillate Diesel Fuel | Direct Injection (Common Rail) | Tier 3 | Tier II | Y | GCPXN09.3EP3 | Inline engine | Turbocharged | Constant Speed - Propulsion - Controllable Pitch Propeller, Constant Speed - Auxiliary |  |  | 310 | 33 | Part 1042 | Fixed Turbocharger | Liquid |  |  |  | 0.01 | 0 | 0.009 | 0.34
Perkins Engines Co Ltd | 2025 | SPKXN01.5N3C |  | New Submission | Certificate of Conformity Only | SPKXN01.5N3C-011 | 2024-08-05 | Original Engine Manufacturer | Commercial | 0.4 | Category 1 | 5 years / 3,000 hrs |  | 4 Stroke Compression Ignition | 3 |  | Distillate Diesel Fuel | Indirect Injection (Pump-Line-Nozzle, Mechanical) | Tier 3 |  | Y | LPKXN1.49N3C | Inline engine | Naturally aspirated | Constant Speed - Auxiliary |  |  | 16 | 11 | Part 1042 | [5 empty] | 0 | 0 | 0.013 | 0.034
Perkins Engines Co Ltd | 2025 | SPKXN02.2D50 |  | New Submission | Certificate of Conformity Only | SPKXN02.2D50-012 | 2024-08-05 | Original Engine Manufacturer | Recreational | 0.5 | Category 1 | 10 years / 1,000 hrs |  | 4 Stroke Compression Ignition | 4 |  | Distillate Diesel Fuel | Indirect Injection (Pump-Line-Nozzle, Mechanical) | Tier 3 |  | Y | LPKXN2.22D50 | Inline engine | Naturally aspirated | Variable Speed - Propulsion - Fixed Pitch Propeller |  |  | 38 | 17 | Part 1042 | [5 empty] | 0 | 0 | 0.005 | 0.102
Perkins Engines Co Ltd | 2025 | SPKXN02.2NLC |  | New Submission | Certificate of Conformity Only | SPKXN02.2NLC-014 | 2024-08-05 | Original Engine Manufacturer | Commercial | 0.5 | Category 1 | 7 years / 5,000 hrs |  | 4 Stroke Compression Ignition | 4 |  | Distillate Diesel Fuel | Indirect Injection (Pump-Line-Nozzle, Mechanical) | Tier 3 |  | Y | LPKXN2.22NLC | Inline engine | Naturally aspirated | Constant Speed - Auxiliary |  |  | 24 | 11 | Part 1042 | [5 empty] | 0 | 0 | 0.017 | 0.031
Perkins Engines Co Ltd | 2025 | SPKXN02.2NLT |  | New Submission | Certificate of Conformity Only | SPKXN02.2NLT-015 | 2024-08-05 | Original Engine Manufacturer | Commercial | 0.5 | Category 1 | 7 years / 5,000 hrs |  | 4 Stroke Compression Ignition | 4 |  | Distillate Diesel Fuel | Indirect Injection (Pump-Line-Nozzle, Mechanical) | Tier 3 |  | Y | LPKXN2.22NLT | Inline engine | Turbocharged | Constant Speed - Auxiliary |  |  | 33 | 15 | Part 1042 | Waste Gate Turbocharger | Not Applicable |  |  |  | 0.105 | 0 | 0.017 | 0.35
AB Volvo Penta | 2025 | SVPXN07.7BCA | D8 MP | New Submission | Certificate of Conformity and EIAPP Certificate | SVPXN07.7BCA-012 | 2024-06-26 | Original Engine Manufacturer | Recreational | 1.2 | Category 1 | 10 years / 1,000 hrs |  | 4 Stroke Compression Ignition | 6 |  | Distillate Diesel Fuel | Direct Injection (Common Rail) | Tier 3 | Tier II | Y | NVPXN07.7BCA | Inline engine | Turbocharged | Recreational Engine - Propulsion (>=37kW) |  |  | 463 | 60 | Part 1042 | Waste Gate Turbocharger | Liquid |  |  |  | 0 | 0 | 0.007 | 0.035
Wartsila Oyj | 2025 | SWNFN515.32S | 32+SCR | New Submission | Certificate of Conformity and EIAPP Certificate | SWNFN515.32S-001 | 2024-08-05 | Original Engine Manufacturer | Commercial | 32.1 | Category 3 | Other | 3 Years / 12,000 Hours | 4 Stroke Compression Ignition | 6 | Selective Catalytic Reduction, DI, VVT, TC, CAC | Distillate Diesel Fuel | Direct Injection (Unit Injector, Mechanical) | Tier 3 | Tier III | Y | KWNFN515.32S | Inline engine | Turbocharged | Constant Speed - Propulsion - Controllable Pitch Propeller, Constant Speed - Auxiliary |  |  | 9280 | 18 | Part 1042 | Waste Gate Turbocharger | Liquid |  |  |  | 1 | 1.122 | 1 | 1.146
Wartsila Oyj | 2025 | SWNFN515.32S | 32+SCR | New Submission | Certificate of Conformity and EIAPP Certificate | SWNFN515.32S-001 | 2024-08-05 | Original Engine Manufacturer | Commercial | 32.1 | Category 3 | Other | 3 Years / 12,000 Hours | 4 Stroke Compression Ignition | 16 | Selective Catalytic Reduction, Electronic Engine Control | Distillate Diesel Fuel | Direct Injection (Unit Injector, Mechanical) | Tier 3 | Tier III | Y | KWNFN515.32S | V-shaped engine | Turbocharged | Constant Speed - Propulsion - Controllable Pitch Propeller, Constant Speed - Auxiliary |  |  | 9280 | 18 | Part 1042 | Waste Gate Turbocharger | Liquid |  |  |  | 1 | 1.122 | 1 | 1.146
Wartsila Oyj | 2025 | SWNFN515.32S | 32+SCR | New Submission | Certificate of Conformity and EIAPP Certificate | SWNFN515.32S-001 | 2024-08-05 | Original Engine Manufacturer | Commercial | 32.1 | Category 3 | Other | 3 Years / 12,000 Hours | 4 Stroke Compression Ignition | 16 | Selective Catalytic Reduction, DI, VVT, TC, CAC | Distillate Diesel Fuel | Direct Injection (Unit Injector, Mechanical) | Tier 3 | Tier III | Y | KWNFN515.32S | V-shaped engine | Turbocharged | Constant Speed - Propulsion - Controllable Pitch Propeller, Variable Speed - Propulsion - Fixed Pitch Propeller, Variable Speed - Propulsion - Controllable Pitch Propeller |  |  | 9280 | 18 | Part 1042 | Waste Gate Turbocharger | Liquid |  |  |  | 1 | 1.122 | 1 | 1.146
Perkins Engines Co Ltd | 2025 | SPKXN01.1D30 |  | New Submission | Certificate of Conformity Only | SPKXN01.1D30-009 | 2024-08-05 | Original Engine Manufacturer | Recreational | 0.3 | Category 1 | 10 years / 1,000 hrs |  | 4 Stroke Compression Ignition | 3 |  | Distillate Diesel Fuel | Indirect Injection (Pump-Line-Nozzle, Mechanical) | Tier 3 |  | Y | LPKXN1.13D30 | Inline engine | Naturally aspirated | Variable Speed - Propulsion - Fixed Pitch Propeller |  |  | 21 | 19 | Part 1042 | [5 empty] | 0 | 0 | 0.003 | 0.053
Mitsubishi Heavy Industries Engine & Turbocharger, Ltd. | 2025 | SMVXN49.0DCA | SR-TAW | New Submission | Certificate of Conformity Only | SMVXN49.0DCA-005 | 2024-08-12 | Original Engine Manufacturer | Commercial | 4 | Category 1 | 10 years / 10,000 hrs |  | 4 Stroke Compression Ignition | 12 | Ammonia slip catalyst, Engine Design Modification | Distillate Diesel Fuel | Direct Injection (Pump-Line-Nozzle, Mechanical) | Tier 4 |  | Y | MMVXN49.0DCA | V-shaped engine | Turbocharged | Variable Speed - Propulsion - Fixed Pitch Propeller, Variable Speed - Auxiliary - Propeller Law |  | Refer to the uploaded AECD report. | 940 | 19 | Part 1042 | Fixed Turbocharger | Liquid |  |  |  |  | 1 | 1.31 | 1
Progress Rail Locomotive Inc. | 2025 | SEMDN169.RBL | 645E1, E2, E2N, E6, E8 | New Submission | Certificate of Conformity Only | SEMDN169.RBL-003 | 2024-08-27 | Original Engine Manufacturer | Remanufacture System | 10.5 | Category 2 | 10 years / 20,000 hrs |  | 2 Stroke Compression Ignition | 8 |  | Distillate Diesel Fuel | Direct Injection (Unit Injector, Mechanical) |  |  | Y | 9EMDN169.RBL | V-shaped engine | Naturally aspirated | Constant Speed - Propulsion - Controllable Pitch Propeller, Constant Speed - Auxiliary, Variable Speed - Propulsion - Fixed Pitch Propeller |  |  | 1641 | 10 | Part 1042 |  |  | 1973 | 2003 | 2025-01-01 | 0 | 0 | 0 | 0.043
Progress Rail Locomotive Inc. | 2025 | SEMDN233.TT3 | 710G7C | New Submission | Certificate of Conformity Only | SEMDN233.TT3-001 | 2024-08-27 | Original Engine Manufacturer | Remanufacture System | 11.6 | Category 2 | 10 years / 20,000 hrs |  | 2 Stroke Compression Ignition | 8 |  | Distillate Diesel Fuel | Direct Injection (Unit Injector, Electronic) |  |  | Y | CEMDN233.TT3 | V-shaped engine | Turbocharged | Variable Speed - Propulsion - Fixed Pitch Propeller |  |  | 4429 | 19 | Part 1042 | Fixed Turbocharger | Liquid | 1986 | 2011 | 2025-01-01 | 0 | 0 | 0 | 0.043
Discovery Energy, LLC. | 2025 | SKHXN02.5TCR | KDI 2504TCR | Correction | Certificate of Conformity Only | SKHXN02.5TCR-001 | 2024-08-30 | Original Engine Manufacturer | Recreational | 0.6 | Category 1 | 10 years / 10,000 hrs |  | 4 Stroke Compression Ignition | 4 |  | Distillate Diesel Fuel | Direct Injection (Common Rail) | Tier 3 |  | N |  | Inline engine | Turbocharged | Constant Speed - Auxiliary |  |  | 49 | 20 | Part 1042 | Fixed Turbocharger | Not Applicable |  |  |  | 0.05 | 0 | 0.023 | 0.02
Discovery Energy, LLC. | 2025 | SKHXN01.4SF1 | KDW-M | Correction | Certificate of Conformity Only | SKHXN01.4SF1-004 | 2024-08-30 | Original Engine Manufacturer | Recreational | 0.3 | Category 1 | 5 years / 3,000 hrs |  | 4 Stroke Compression Ignition | 2 |  | Distillate Diesel Fuel | Indirect Injection (Unit Injector, Mechanical) | Tier 3 |  | Y | NKHXN01.4SF1 | Inline engine | Naturally aspirated | Constant Speed - Auxiliary |  |  | 18 | 18 | Part 1042 | [5 empty] | 0.2 | 0 | 0.014 | 0.14
FPT Industrial S.p.A. | 2025 | SFPXN08.7C3E | C87ENTM38 | New Submission | Certificate of Conformity and EIAPP Certificate | SFPXN08.7C3E-006 | 2024-10-08 | Original Engine Manufacturer | Commercial | 1.4 | Category 1 | 10 years / 10,000 hrs |  | 4 Stroke Compression Ignition | 6 |  | Distillate Diesel Fuel | Direct Injection (Common Rail) | Tier 3 | Tier II | N |  | Inline engine | Turbocharged | Variable Speed - Propulsion - Fixed Pitch Propeller |  |  | 301 | 35 | Part 1042 | Fixed Turbocharger | Liquid |  |  |  | 0.022 | 0 | 0.032 | 0
Societe Internationale des Moteurs-Baudouin | 2025 | SMRBN16.7RL3 | F21 | Correction | Certificate of Conformity Only | SMRBN16.7RL3-001 | 2024-10-01 | Original Engine Manufacturer | Recreational | 2 | Category 1 | Other | 10 years/5,000 hrs | 4 Stroke Compression Ignition | 6 |  | Distillate Diesel Fuel | Direct Injection (Common Rail) | Tier 3 |  | N |  | Inline engine | Turbocharged | Recreational Engine - Propulsion (>=37kW) |  |  | 993 | 59 | Part 1042 | Waste Gate Turbocharger | Liquid |  |  |  | 0 | 0 | 0.011 | 0.277
Societe Internationale des Moteurs-Baudouin | 2025 | SMRBN12.5CM3 | F21 | New Submission | Certificate of Conformity Only | SMRBN12.5CM3-002 | 2024-10-07 | Original Engine Manufacturer | Commercial | 2 | Category 1 | 10 years / 10,000 hrs |  | 4 Stroke Compression Ignition | 6 |  | Distillate Diesel Fuel | Direct Injection (Common Rail) | Tier 3 |  | N |  | Inline engine | Turbocharged | Variable Speed - Propulsion - Fixed Pitch Propeller, Variable Speed - Propulsion - Controllable Pitch Propeller, Variable Speed - Auxiliary - Propeller Law |  |  | 581 | 46 | Part 1042 | Fixed Turbocharger | Liquid |  |  |  | 0 | 0 | 0.025 | 0.441
MAN Truck & Bus AG | 2025 | SMNBN24.2LC4 |  | New Submission | Certificate of Conformity and EIAPP Certificate | SMNBN24.2LC4-008 | 2024-10-10 | Original Engine Manufacturer | Commercial | 2 | Category 1 | Other | 10 years / 5000 hrs | 4 Stroke Compression Ignition | 8 | Ammonia slip catalyst, Electronic Engine Control | Distillate Diesel Fuel | Direct Injection (Common Rail) | Tier 4 | Tier III | N |  | V-shaped engine | Turbocharged | Variable Speed - Propulsion - Fixed Pitch Propeller |  |  | 1213 | 51 | Part 1042 | Waste Gate Turbocharger | Liquid |  |  |  |  | 1 | 0.012 | 4.026
Scania CV AB | 2025 | SY9XN16.4DA8 |  | New Submission | Certificate of Conformity Only | SY9XN16.4DA8-005 | 2024-10-24 | Original Engine Manufacturer | Commercial | 2 | Category 1 | 10 years / 10,000 hrs |  | 4 Stroke Compression Ignition | 8 |  | Distillate Diesel Fuel | Direct Injection (Unit Injector, Electronic) | Tier 3 |  | Y | HY9XN16.4DA8 | V-shaped engine | Turbocharged | Variable Speed - Propulsion - Fixed Pitch Propeller, Variable Speed - Auxiliary - Propeller Law |  |  | 515 | 31 | Part 1042 | Fixed Turbocharger | Liquid |  |  |  | 0.012 | 0 | 0 | 0
Scania CV AB | 2025 | SY9XN12.7R3A |  | New Submission | Certificate of Conformity Only | SY9XN12.7R3A-009 | 2024-10-24 | Original Engine Manufacturer | Recreational | 2.1 | Category 1 | 10 years / 1,000 hrs |  | 4 Stroke Compression Ignition | 6 |  | Distillate Diesel Fuel | Direct Injection (Common Rail) | Tier 3 |  | N |  | Inline engine | Turbocharged | Recreational Engine - Propulsion (>=37kW) |  |  | 662 | 52 | Part 1042 | Waste Gate Turbocharger | Liquid |  |  |  | 0 | 0 | 0.002 | 0.04
Deere & Company | 2025 | SJDXN06.8147 | 350MAC | New Submission | Certificate of Conformity and EIAPP Certificate | SJDXN06.8147-001 | 2024-10-09 | Original Engine Manufacturer | Commercial | 1.1 | Category 1 | 10 years / 10,000 hrs |  | 4 Stroke Compression Ignition | 4 |  | Distillate Diesel Fuel | Direct Injection (Common Rail) | Tier 3 | Tier II | Y | CJDXN06.8147 | Inline engine | Turbocharged | Constant Speed - Auxiliary |  |  | 246 | 37 | Part 1042 | Fixed Turbocharger | Liquid |  |  |  | 0 | 0 | 0.006 | 0
Deere & Company | 2025 | SJDXN06.8162 | 350MHC | New Submission | Certificate of Conformity and EIAPP Certificate | SJDXN06.8162-004 | 2024-10-16 | Original Engine Manufacturer | Commercial | 1.1 | Category 1 | 10 years / 10,000 hrs |  | 4 Stroke Compression Ignition | 6 |  | Distillate Diesel Fuel | Direct Injection (Common Rail) | Tier 3 | Tier II | Y | FJDXN06.8162 | Inline engine | Turbocharged | Variable Speed - Auxiliary - Non Propeller Law (>=19kW) |  |  | 187 | 28 | Part 1042 | Variable Geometry Turbocharger | Air |  |  |  | 0 | 0 | 0.034 | 0.075
Deere & Company | 2025 | SJDXN04.5160 | 350MTD | New Submission | Certificate of Conformity Only | SJDXN04.5160-006 | 2024-10-17 | Original Engine Manufacturer | Commercial | 1.1 | Category 1 | 10 years / 10,000 hrs |  | 4 Stroke Compression Ignition | 4 |  | Distillate Diesel Fuel | Direct Injection (Common Rail) | Tier 3 |  | Y | FJDXN04.5160 | Inline engine | Turbocharged | Constant Speed - Auxiliary |  |  | 78 | 17 | Part 1042 | Fixed Turbocharger | None |  |  |  | 0 | 0 | 0 | 0
Deere & Company | 2025 | SJDXN09.0152 | 450MSD | New Submission | Certificate of Conformity and EIAPP Certificate | SJDXN09.0152-011 | 2024-10-17 | Original Engine Manufacturer | Commercial | 1.4 | Category 1 | 10 years / 10,000 hrs |  | 4 Stroke Compression Ignition | 6 |  | Distillate Diesel Fuel | Direct Injection (Common Rail) | Tier 3 | Tier II | Y | EJDXN09.0152 | Inline engine | Turbocharged | Constant Speed - Auxiliary |  |  | 410 | 46 | Part 1042 | Fixed Turbocharger | Liquid |  |  |  | 0 | 0 | 0.006 | 0
Deere & Company | 2025 | SJDXN09.0168 | 450MHD | New Submission | Certificate of Conformity and EIAPP Certificate | SJDXN09.0168-010 | 2024-10-17 | Original Engine Manufacturer | Commercial | 1.4 | Category 1 | 10 years / 10,000 hrs |  | 4 Stroke Compression Ignition | 6 |  | Distillate Diesel Fuel | Direct Injection (Common Rail) | Tier 3 | Tier II | Y | JJDXN09.0168 | Inline engine | Turbocharged | Constant Speed - Auxiliary |  |  | 262 | 29 | Part 1042 | Fixed Turbocharger | Air |  |  |  | 0 | 0 | 0.006 | 0
Kubota Corporation | 2025 | SKBXN03.3BCC |  | New Submission | Certificate of Conformity Only | SKBXN03.3BCC-002 | 2024-10-29 | Original Engine Manufacturer | Commercial | 0.8 | Category 1 | 7 years / 5,000 hrs |  | 4 Stroke Compression Ignition | 4 |  | Distillate Diesel Fuel | Indirect Injection (Pump-Line-Nozzle, Mechanical) | Tier 3 |  | Y | EKBXN03.3BCC | Inline engine | Naturally aspirated | Constant Speed - Auxiliary |  | Please see separate document "Marine NTE proof for V2403 and V3300.pdf" on Verify. | 36 | 11 | Part 1042 | [5 empty] | 0 | 0 | 0.012 | 0.336
Discovery Energy, LLC. | 2025 | SKHXN02.5TCR | KDI 2504TCR | Running Change | Certificate of Conformity Only | SKHXN02.5TCR-001 | 2024-08-30 | Original Engine Manufacturer | Recreational | 0.6 | Category 1 | 10 years / 10,000 hrs |  | 4 Stroke Compression Ignition | 4 |  | Distillate Diesel Fuel | Direct Injection (Common Rail) | Tier 3 |  | N |  | Inline engine | Turbocharged | Constant Speed - Auxiliary |  |  | 49 | 20 | Part 1042 | Fixed Turbocharger | Not Applicable |  |  |  | 0.05 | 0 | 0.023 | 0.02
Yanmar Power Technology Co., Ltd. | 2025 | SYDXN02.8E4H |  | Correction | Certificate of Conformity Only | SYDXN02.8E4H-006 | 2024-10-28 | Original Engine Manufacturer | Recreational | 0.6 | Category 1 | 10 years / 1,000 hrs |  | 4 Stroke Compression Ignition | 4 |  | Distillate Diesel Fuel | Direct Injection (Common Rail) | Tier 3 |  | Y | RYDXN02.8E4H | Inline engine | Turbocharged | Variable Speed - Propulsion - Fixed Pitch Propeller |  |  | 143 | 52 | Part 1042 | Waste Gate Turbocharger | Liquid |  |  |  | 0 | 0 | 0.02 | 0
HD Construction Equipment Co., Ltd. | 2025 | SDICN15.1LCA | DX15C | New Submission | Certificate of Conformity Only | SDICN15.1LCA-002 | 2024-10-30 | Original Engine Manufacturer | Commercial | 1.8 | Category 1 | 10 years / 10,000 hrs |  | 4 Stroke Compression Ignition | 8 |  | Distillate Diesel Fuel | Direct Injection (Common Rail) | Tier 3 |  | N |  | V-shaped engine | Turbocharged | Variable Speed - Propulsion - Fixed Pitch Propeller |  |  | 570 | 38 | Part 1042 | Fixed Turbocharger | Liquid |  |  |  | 0 | 0 | 0 | 0.004
Mitsubishi Heavy Industries Engine & Turbocharger, Ltd. | 2025 | SMVXN30.0CCA | SR2-TAW | Running Change | Certificate of Conformity Only | SMVXN30.0CCA-004 | 2024-07-25 | Original Engine Manufacturer | Commercial | 4.9 | Category 1 | 10 years / 10,000 hrs |  | 4 Stroke Compression Ignition | 6 |  | Distillate Diesel Fuel | Direct Injection (Pump-Line-Nozzle, Mechanical) | Tier 3 |  | Y | EMVXN30.0CCA | Inline engine | Turbocharged | Variable Speed - Propulsion - Fixed Pitch Propeller, Variable Speed - Auxiliary - Propeller Law |  | Refer to the uploaded NTE report. | 599 | 20 | Part 1042 | Fixed Turbocharger | Liquid |  |  |  | 0.01 | 0.16 | 0.003 | 0.04
Mitsubishi Heavy Industries Engine & Turbocharger, Ltd. | 2025 | SMVXN49.0DCA | SR-TAW | Running Change | Certificate of Conformity Only | SMVXN49.0DCA-005 | 2024-08-12 | Original Engine Manufacturer | Commercial | 4 | Category 1 | 10 years / 10,000 hrs |  | 4 Stroke Compression Ignition | 12 | Ammonia slip catalyst, Engine Design Modification | Distillate Diesel Fuel | Direct Injection (Pump-Line-Nozzle, Mechanical) | Tier 4 |  | Y | MMVXN49.0DCA | V-shaped engine | Turbocharged | Variable Speed - Propulsion - Fixed Pitch Propeller, Variable Speed - Auxiliary - Propeller Law |  | Refer to the uploaded AECD report. | 940 | 19 | Part 1042 | Fixed Turbocharger | Liquid |  |  |  |  | 1 | 1.31 | 1
Yanmar Power Technology Co., Ltd. | 2025 | SYDXN05.8D6C |  | Correction | Certificate of Conformity and EIAPP Certificate | SYDXN05.8D6C-010 | 2024-11-20 | Original Engine Manufacturer | Commercial | 0.9 | Category 1 | 10 years / 10,000 hrs |  | 4 Stroke Compression Ignition | 6 |  | Distillate Diesel Fuel | Direct Injection (Common Rail) | Tier 3 | Tier II | Y | NYDXN05.8D6C | Inline engine | Turbocharged | Variable Speed - Propulsion - Fixed Pitch Propeller |  |  | 337 | 58 | Part 1042 | Fixed Turbocharger | Liquid |  |  |  | 0.1 | 0 | 0.01 | 0.32
Yanmar Power Technology Co., Ltd. | 2025 | SYDXN04.5D8H |  | Correction | Certificate of Conformity and EIAPP Certificate | SYDXN04.5D8H-009 | 2024-11-20 | Original Engine Manufacturer | Recreational | 0.5 | Category 1 | 10 years / 1,000 hrs |  | 4 Stroke Compression Ignition | 8 |  | Distillate Diesel Fuel | Direct Injection (Common Rail) | Tier 3 | Tier II | Y | NYDXN04.5D8H | V-shaped engine | Turbocharged | Variable Speed - Propulsion - Fixed Pitch Propeller |  |  | 265 | 59 | Part 1042 | Waste Gate Turbocharger | Liquid |  |  |  | 0 | 0 | 0 | 0.56
Beta Marine Ltd | 2025 | SBTAN.719KCB | BETA20 | New Submission | Certificate of Conformity Only | SBTAN.719KCB-001 | 2024-11-05 | Post-manufacture Marinizer | Recreational | 0.2 | Category 1 | 10 years / 1,000 hrs |  | 4 Stroke Compression Ignition | 2 |  | Distillate Diesel Fuel | Indirect Injection (Pump-Line-Nozzle, Mechanical) | Tier 3 |  | Y | NBTAN.719KCB | Inline engine | Naturally aspirated | Variable Speed - Propulsion - Fixed Pitch Propeller |  | 41CFR1042 NTE mode using NTE zone for commercial CI marine engines per 1042.505(b)(1) as engine is under 37kW. NTE analysis / information now provided to support compliance per 40CFR1042.205(p). Test results include necessary NTE testing. | 15 | 21 | Part 1042 | [5 empty] | 0 | 0 | 0 | 0
Wartsila Oyj | 2025 | SWNFN581.34S | 34DF+SCR | New Submission | Certificate of Conformity and EIAPP Certificate | SWNFN581.34S-002 | 2024-12-20 | Original Engine Manufacturer | Commercial | 36.3 | Category 3 | Other | 3 Years / 12,000 Hours | 4 Stroke Compression Ignition | 8 | Selective Catalytic Reduction, DI, MFI, VVT, TC, CAC | Distillate Diesel Fuel | Direct Injection (Unit Injector, Mechanical) | Tier 3 | Tier III | Y | NWNFN581.34S | Inline engine | Turbocharged | Constant Speed - Propulsion - Controllable Pitch Propeller |  |  | 8000 | 14 | Part 1042 | Waste Gate Turbocharger | Liquid |  |  |  | 1 | 1.144 | 1 | 1.105
Wartsila Oyj | 2025 | SWNFN581.34S | 34DF+SCR | New Submission | Certificate of Conformity and EIAPP Certificate | SWNFN581.34S-002 | 2024-12-20 | Original Engine Manufacturer | Commercial | 36.3 | Category 3 | Other | 3 Years / 12,000 Hours | 4 Stroke Compression Ignition | 8 | Selective Catalytic Reduction, DI, MFI, VVT, TC, CAC | Natural Gas | Other | Tier 3 | Tier III | Y | NWNFN581.34S | Inline engine | Turbocharged | Constant Speed - Propulsion - Controllable Pitch Propeller |  |  | 8000 | 14 | Part 1042 | Waste Gate Turbocharger | Liquid |  |  |  | 1 | 1.144 | 1 | 1.105
Wartsila Oyj | 2025 | SWNFN581.34S | 34DF+SCR | New Submission | Certificate of Conformity and EIAPP Certificate | SWNFN581.34S-002 | 2024-12-20 | Original Engine Manufacturer | Commercial | 36.3 | Category 3 | Other | 3 Years / 12,000 Hours | 4 Stroke Compression Ignition | 16 | Selective Catalytic Reduction, DI, MFI, VVT, TC, CAC | Distillate Diesel Fuel | Direct Injection (Unit Injector, Mechanical) | Tier 3 | Tier III | Y | NWNFN581.34S | V-shaped engine | Turbocharged | Constant Speed - Auxiliary |  |  | 8000 | 14 | Part 1042 | Waste Gate Turbocharger | Liquid |  |  |  | 1 | 1.144 | 1 | 1.105
Wartsila Oyj | 2025 | SWNFN581.34S | 34DF+SCR | New Submission | Certificate of Conformity and EIAPP Certificate | SWNFN581.34S-002 | 2024-12-20 | Original Engine Manufacturer | Commercial | 36.3 | Category 3 | Other | 3 Years / 12,000 Hours | 4 Stroke Compression Ignition | 9 | Selective Catalytic Reduction, Electronic Engine Control | Natural Gas | Other | Tier 3 | Tier III | Y | NWNFN581.34S | Inline engine | Turbocharged | Constant Speed - Auxiliary |  |  | 8000 | 14 | Part 1042 | Waste Gate Turbocharger | Liquid |  |  |  | 1 | 1.144 | 1 | 1.105
Wartsila Oyj | 2025 | SWNFN581.34S | 34DF+SCR | New Submission | Certificate of Conformity and EIAPP Certificate | SWNFN581.34S-002 | 2024-12-20 | Original Engine Manufacturer | Commercial | 36.3 | Category 3 | Other | 3 Years / 12,000 Hours | 4 Stroke Compression Ignition | 8 | Selective Catalytic Reduction, DI, MFI, VVT, TC, CAC | Natural Gas | Other | Tier 3 | Tier III | Y | NWNFN581.34S | Inline engine | Turbocharged | Constant Speed - Auxiliary |  |  | 8000 | 14 | Part 1042 | Waste Gate Turbocharger | Liquid |  |  |  | 1 | 1.144 | 1 | 1.105
Wartsila Oyj | 2025 | SWNFN581.34S | 34DF+SCR | New Submission | Certificate of Conformity and EIAPP Certificate | SWNFN581.34S-002 | 2024-12-20 | Original Engine Manufacturer | Commercial | 36.3 | Category 3 | Other | 3 Years / 12,000 Hours | 4 Stroke Compression Ignition | 8 | Selective Catalytic Reduction, Electronic Engine Control | Natural Gas | Other | Tier 3 | Tier III | Y | NWNFN581.34S | Inline engine | Turbocharged | Constant Speed - Auxiliary |  |  | 8000 | 14 | Part 1042 | Waste Gate Turbocharger | Liquid |  |  |  | 1 | 1.144 | 1 | 1.105
Wartsila Oyj | 2025 | SWNFN581.34S | 34DF+SCR | New Submission | Certificate of Conformity and EIAPP Certificate | SWNFN581.34S-002 | 2024-12-20 | Original Engine Manufacturer | Commercial | 36.3 | Category 3 | Other | 3 Years / 12,000 Hours | 4 Stroke Compression Ignition | 16 | Selective Catalytic Reduction, Electronic Engine Control | Natural Gas | Other | Tier 3 | Tier III | Y | NWNFN581.34S | V-shaped engine | Turbocharged | Constant Speed - Propulsion - Controllable Pitch Propeller |  |  | 8000 | 14 | Part 1042 | Waste Gate Turbocharger | Liquid |  |  |  | 1 | 1.144 | 1 | 1.105
HD Construction Equipment Co., Ltd. | 2025 | SDICN05.8LCA | DL06C | New Submission | Certificate of Conformity Only | SDICN05.8LCA-003 | 2024-12-12 | Original Engine Manufacturer | Commercial | 0.9 | Category 1 | 10 years / 10,000 hrs |  | 4 Stroke Compression Ignition | 6 |  | Distillate Diesel Fuel | Direct Injection (Common Rail) | Tier 3 |  | N |  | Inline engine | Turbocharged | Constant Speed - Auxiliary |  |  | 221 | 38 | Part 1042 | Fixed Turbocharger | Liquid |  |  |  | 0 | 0 | 0 | 0.004
Everllence SE | 2025 | SMDTN010948O | 48/60CR | New Submission | Certificate of Conformity and EIAPP Certificate | SMDTN010948O-001 | 2024-12-20 | Original Engine Manufacturer | Commercial | 108.5 | Category 3 | Other | 3 years / 12,000 hrs | 4 Stroke Compression Ignition | 12 | Selective Catalytic Reduction, Electronic Engine Control | Distillate Diesel Fuel | Direct Injection (Common Rail) | Tier 3 | Tier III | Y | KMDTN010948O | V-shaped engine | Turbocharged | Constant Speed - Propulsion - Controllable Pitch Propeller |  |  | 19200 | 11 | Part 1042 | Waste Gate Turbocharger | Liquid |  |  |  | 0.03 | 1 | 0 | 0.34
Perkins Engines Co Ltd | 2025 | SPKXN07.0BP1 | PERK 1206D-E70TA CAT C7.1 | New Submission | Certificate of Conformity and EIAPP Certificate | SPKXN07.0BP1-001 | 2024-06-10 | Original Engine Manufacturer | Commercial | 1.1 | Category 1 | 10 years / 10,000 hrs |  | 4 Stroke Compression Ignition | 6 |  | Distillate Diesel Fuel | Direct Injection (Common Rail) | Tier 3 | Tier II | Y | RPKXN07.0BP1 | Inline engine | Turbocharged | Constant Speed - Auxiliary |  |  | 240 | 34 | Part 1042 | Fixed Turbocharger | Liquid |  |  |  | 0.01 | 0 | 0.009 | 0.34
Deere & Company | 2025 | SJDXN13.5156 | 650MSF | New Submission | Certificate of Conformity and EIAPP Certificate | SJDXN13.5156-015 | 2024-10-18 | Original Engine Manufacturer | Commercial | 2.2 | Category 1 | 10 years / 10,000 hrs |  | 4 Stroke Compression Ignition | 6 |  | Distillate Diesel Fuel | Direct Injection (Unit Injector, Electronic) | Tier 3 | Tier II | Y | EJDXN13.5156 | Inline engine | Turbocharged | Variable Speed - Propulsion - Fixed Pitch Propeller, Variable Speed - Auxiliary - Propeller Law |  |  | 559 | 41 | Part 1042 | Fixed Turbocharger | Liquid |  |  |  | 0 | 0 | 0.006 | 0
Cox Powertrain Limited | 2025 | SCOXN04.4A30 | COX POWERTRAIN LIMITED | Field Fix | Certificate of Conformity and EIAPP Certificate | SCOXN04.4A30-001 | 2024-06-26 | Original Engine Manufacturer | Commercial | 0.5 | Category 1 | Other | 10 years / 3,000 hours | 4 Stroke Compression Ignition | 8 |  | Distillate Diesel Fuel | Direct Injection (Common Rail) | Tier 3 | Tier II | N |  | V-shaped engine | Turbocharged | Variable Speed - Propulsion - Fixed Pitch Propeller |  | See support document that includes compliant NTE test results. | 224 | 51 | Part 1042 | Waste Gate Turbocharger | Liquid |  |  |  | 0.04 | 0.05 | 0.019 | 0.44
Perkins Engines Co Ltd | 2025 | SPKXN07.0BW7 |  | New Submission | Certificate of Conformity and EIAPP Certificate | SPKXN07.0BW7-005 | 2024-06-10 | Original Engine Manufacturer | Commercial | 1.1 | Category 1 | 10 years / 10,000 hrs |  | 4 Stroke Compression Ignition | 6 |  | Distillate Diesel Fuel | Direct Injection (Common Rail) | Tier 3 | Tier II | Y | KPKXN07.0BW7 | Inline engine | Turbocharged | Variable Speed - Auxiliary - Propeller Law |  |  | 209 | 30 | Part 1042 | Waste Gate Turbocharger | Liquid |  |  |  | 0 | 0 | 0.009 | 0.34
Caterpillar Inc. | 2025 | SCPXN296.EA4 |  | New Submission | Certificate of Conformity and EIAPP Certificate | SCPXN296.EA4-004 | 2024-06-05 | Original Engine Manufacturer | Commercial | 18.4 | Category 2 | 10 years / 20,000 hrs |  | 4 Stroke Compression Ignition | 12 | Selective Catalytic Reduction, Engine Design Modification | Distillate Diesel Fuel | Direct Injection (Unit Injector, Electronic) | Tier 4 | Tier III | Y | JCPXN296.EA4 | V-shaped engine | Turbocharged | Constant Speed - Propulsion - Controllable Pitch Propeller, Constant Speed - Auxiliary |  |  | 4600 | 19 | Part 1042 | Fixed Turbocharger | Liquid |  |  |  |  | 1.07 | 1.125 | 1.42
Caterpillar Inc. | 2025 | SCPXN78.1MT1 |  | New Submission | Certificate of Conformity Only | SCPXN78.1MT1-014 | 2024-07-08 | Original Engine Manufacturer | Remanufacture System | 4.3 | Category 1 | 10 years / 10,000 hrs |  | 4 Stroke Compression Ignition | 12 |  | Distillate Diesel Fuel | Direct Injection (Unit Injector, Electronic) |  |  | Y | HCPXN78.1MT1 | V-shaped engine | Turbocharged | Variable Speed - Propulsion - Fixed Pitch Propeller |  |  | 1641 | 24 | Part 1042 | Fixed Turbocharger | Liquid | 1994 | 2003 | 2025-01-01 |  | 0 | 0 | 0.34
Caterpillar Inc. | 2025 | SCPXN78.1MT1 |  | New Submission | Certificate of Conformity Only | SCPXN78.1MT1-014 | 2024-07-08 | Original Engine Manufacturer | Remanufacture System | 4.3 | Category 1 | 10 years / 10,000 hrs |  | 4 Stroke Compression Ignition | 16 |  | Distillate Diesel Fuel | Direct Injection (Unit Injector, Electronic) |  |  | Y | HCPXN78.1MT1 | V-shaped engine | Turbocharged | Variable Speed - Propulsion - Fixed Pitch Propeller |  |  | 1641 | 24 | Part 1042 | Fixed Turbocharger | Liquid | 1994 | 2003 | 2025-01-01 |  | 0 | 0 | 0.34
AB Volvo Penta | 2025 | SVPXN03.7DAF | D4-MP | New Submission | Certificate of Conformity and EIAPP Certificate | SVPXN03.7DAF-007 | 2024-06-25 | Original Engine Manufacturer | Commercial | 0.9 | Category 1 | Other | 10 years / 5,000 hrs | 4 Stroke Compression Ignition | 4 |  | Distillate Diesel Fuel | Direct Injection (Common Rail) | Tier 3 | Tier II | Y | MVPXN03.7DAF | Inline engine | Turbocharged | Variable Speed - Propulsion - Fixed Pitch Propeller |  |  | 129 | 35 | Part 1042 | Fixed Turbocharger | Liquid |  |  |  | 0.083 | 0 | 0 | 0
AB Volvo Penta | 2025 | SVPXN05.5DAF | D4/D6 MP | New Submission | Certificate of Conformity and EIAPP Certificate | SVPXN05.5DAF-008 | 2024-06-25 | Original Engine Manufacturer | Commercial | 0.9 | Category 1 | Other | 10 years / 5,000 hrs | 4 Stroke Compression Ignition | 4 |  | Distillate Diesel Fuel | Direct Injection (Common Rail) | Tier 3 | Tier II | Y | NVPXN05.5DAF | Inline engine | Turbocharged | Variable Speed - Propulsion - Fixed Pitch Propeller |  |  | 280 | 64 | Part 1042 | Fixed Turbocharger | Liquid |  |  |  | 0.083 | 0 | 0 | 0
AB Volvo Penta | 2025 | SVPXN12.8SIA | D13 MP | New Submission | Certificate of Conformity and EIAPP Certificate | SVPXN12.8SIA-011 | 2024-06-26 | Original Engine Manufacturer | Recreational | 2.1 | Category 1 | 10 years / 1,000 hrs |  | 4 Stroke Compression Ignition | 6 | Selective Catalytic Reduction, | Distillate Diesel Fuel | Direct Injection (Unit Injector, Electronic) | Tier 3 | Tier II | Y | PVPXN12.8SIA | Inline engine | Turbocharged | Recreational Engine - Propulsion (>=37kW) |  |  | 735 | 58 | Part 1042 | Waste Gate Turbocharger | Liquid |  |  |  | 1 | 1 | 0 | 1.04
AB Volvo Penta | 2025 | SVPXN12.8LKB | D13 MH MG | New Submission | Certificate of Conformity and EIAPP Certificate | SVPXN12.8LKB-017 | 2024-10-11 | Original Engine Manufacturer | Commercial | 2.1 | Category 1 | 10 years / 10,000 hrs |  | 4 Stroke Compression Ignition | 6 | Selective Catalytic Reduction, | Distillate Diesel Fuel | Direct Injection (Unit Injector, Electronic) | Tier 3 | Tier III | Y | RVPXN12.8LKB | Inline engine | Turbocharged | Constant Speed - Propulsion - Controllable Pitch Propeller, Variable Speed - Propulsion - Fixed Pitch Propeller, Variable Speed - Propulsion - Controllable Pitch Propeller, Variable Speed - Auxiliary - Propeller Law, Variable Speed - Auxiliary - Non Propeller Law (>=19kW) |  |  | 449 | 35 | Part 1042 | Waste Gate Turbocharger | Liquid |  |  |  | 1 | 1 | 0.001 | 1.1
Caterpillar Inc. | 2025 | SCPXN18.1EE3 |  | New Submission | Certificate of Conformity and EIAPP Certificate | SCPXN18.1EE3-009 | 2024-07-02 | Original Engine Manufacturer | Commercial | 3 | Category 1 | 10 years / 10,000 hrs |  | 4 Stroke Compression Ignition | 6 |  | Distillate Diesel Fuel | Direct Injection (Unit Injector, Electronic) | Tier 3 | Tier II | Y | GCPXN18.1EE3 | Inline engine | Turbocharged | Constant Speed - Propulsion - Controllable Pitch Propeller |  | We request a "Narrower NTE Zone" per the document entitled "Caterpillar Tier 3 & Tier 4 Marine Narrower NTE Zone Request Version 4.0" | 599 | 33 | Part 1042 | Fixed Turbocharger | Liquid |  |  |  | 0.01 | 0 | 0.009 | 0.34
OXE Marine AB | 2025 | SCABN02.0OXE | OXE 200 B A20 | New Submission | Certificate of Conformity and EIAPP Certificate | SCABN02.0OXE-001 | 2024-07-16 | Post-manufacture Marinizer | Commercial | 0.4 | Category 1 | Other | 10 years / 3,000 hrs | 4 Stroke Compression Ignition | 4 |  | Distillate Diesel Fuel | Direct Injection (Common Rail) | Tier 3 | Tier II | N |  | Inline engine | Turbocharged | Variable Speed - Propulsion - Fixed Pitch Propeller |  |  | 154 | 79 | Part 1042 | Variable Geometry Turbocharger | Liquid |  |  |  | 0.04 | 0.034 | 0.018 | 0.285
Wartsila Oyj | 2025 | SWNFN515.32S | 32+SCR | New Submission | Certificate of Conformity and EIAPP Certificate | SWNFN515.32S-001 | 2024-08-05 | Original Engine Manufacturer | Commercial | 32.1 | Category 3 | Other | 3 Years / 12,000 Hours | 4 Stroke Compression Ignition | 6 | Selective Catalytic Reduction, DI, VVT, TC, CAC | Distillate Diesel Fuel | Direct Injection (Unit Injector, Mechanical) | Tier 3 | Tier III | Y | KWNFN515.32S | Inline engine | Turbocharged | Constant Speed - Propulsion - Controllable Pitch Propeller, Variable Speed - Propulsion - Fixed Pitch Propeller, Variable Speed - Propulsion - Controllable Pitch Propeller |  |  | 9280 | 18 | Part 1042 | Waste Gate Turbocharger | Liquid |  |  |  | 1 | 1.122 | 1 | 1.146
Wartsila Oyj | 2025 | SWNFN515.32S | 32+SCR | New Submission | Certificate of Conformity and EIAPP Certificate | SWNFN515.32S-001 | 2024-08-05 | Original Engine Manufacturer | Commercial | 32.1 | Category 3 | Other | 3 Years / 12,000 Hours | 4 Stroke Compression Ignition | 16 | Selective Catalytic Reduction, DI, VVT, TC, CAC | Distillate Diesel Fuel | Direct Injection (Unit Injector, Mechanical) | Tier 3 | Tier III | Y | KWNFN515.32S | V-shaped engine | Turbocharged | Constant Speed - Propulsion - Controllable Pitch Propeller, Constant Speed - Auxiliary |  |  | 9280 | 18 | Part 1042 | Waste Gate Turbocharger | Liquid |  |  |  | 1 | 1.122 | 1 | 1.146
Wartsila Oyj | 2025 | SWNFN515.32S | 32+SCR | New Submission | Certificate of Conformity and EIAPP Certificate | SWNFN515.32S-001 | 2024-08-05 | Original Engine Manufacturer | Commercial | 32.1 | Category 3 | Other | 3 Years / 12,000 Hours | 4 Stroke Compression Ignition | 12 | Selective Catalytic Reduction, DI, VVT, TC, CAC | Distillate Diesel Fuel | Direct Injection (Unit Injector, Mechanical) | Tier 3 | Tier III | Y | KWNFN515.32S | V-shaped engine | Turbocharged | Constant Speed - Propulsion - Controllable Pitch Propeller, Variable Speed - Propulsion - Fixed Pitch Propeller, Variable Speed - Propulsion - Controllable Pitch Propeller |  |  | 9280 | 18 | Part 1042 | Waste Gate Turbocharger | Liquid |  |  |  | 1 | 1.122 | 1 | 1.146
Wartsila Oyj | 2025 | SWNFN515.32S | 32+SCR | New Submission | Certificate of Conformity and EIAPP Certificate | SWNFN515.32S-001 | 2024-08-05 | Original Engine Manufacturer | Commercial | 32.1 | Category 3 | Other | 3 Years / 12,000 Hours | 4 Stroke Compression Ignition | 8 | Selective Catalytic Reduction, DI, VVT, TC, CAC | Distillate Diesel Fuel | Direct Injection (Unit Injector, Mechanical) | Tier 3 | Tier III | Y | KWNFN515.32S | Inline engine | Turbocharged | Constant Speed - Propulsion - Controllable Pitch Propeller, Variable Speed - Propulsion - Fixed Pitch Propeller, Variable Speed - Propulsion - Controllable Pitch Propeller |  |  | 9280 | 18 | Part 1042 | Waste Gate Turbocharger | Liquid |  |  |  | 1 | 1.122 | 1 | 1.146
Mitsubishi Heavy Industries Engine & Turbocharger, Ltd. | 2025 | SMVXN24.5CCA | SR-TAW | New Submission | Certificate of Conformity Only | SMVXN24.5CCA-003 | 2024-07-25 | Original Engine Manufacturer | Commercial | 4 | Category 1 | 10 years / 10,000 hrs |  | 4 Stroke Compression Ignition | 6 |  | Distillate Diesel Fuel | Direct Injection (Pump-Line-Nozzle, Mechanical) | Tier 3 |  | Y | HMVXN24.5CCA | Inline engine | Turbocharged | Variable Speed - Propulsion - Fixed Pitch Propeller, Variable Speed - Auxiliary - Propeller Law |  | Refer to the uploaded NTE report. | 510 | 21 | Part 1042 | Fixed Turbocharger | Liquid |  |  |  | 0.01 | 0.16 | 0.004 | 0.03
AB Volvo Penta | 2025 | SVPXN12.8DHB | D13 MH MG IMO II | New Submission | Certificate of Conformity and EIAPP Certificate | SVPXN12.8DHB-015 | 2024-08-30 | Original Engine Manufacturer | Commercial | 2.1 | Category 1 | 10 years / 10,000 hrs |  | 4 Stroke Compression Ignition | 6 |  | Distillate Diesel Fuel | Direct Injection (Unit Injector, Electronic) | Tier 3 | Tier II | Y | PVPXN12.8DHB | Inline engine | Turbocharged | Constant Speed - Propulsion - Controllable Pitch Propeller, Constant Speed - Auxiliary |  |  | 448 | 35 | Part 1042 | Waste Gate Turbocharger | Both |  |  |  | 0 | 0.05 | 0.005 | 0.08
Progress Rail Locomotive Inc. | 2025 | SEMDN169.RBL | 645E1, E2, E2N, E6, E8 | New Submission | Certificate of Conformity Only | SEMDN169.RBL-003 | 2024-08-27 | Original Engine Manufacturer | Remanufacture System | 10.5 | Category 2 | 10 years / 20,000 hrs |  | 2 Stroke Compression Ignition | 12 |  | Distillate Diesel Fuel | Direct Injection (Unit Injector, Mechanical) |  |  | Y | 9EMDN169.RBL | V-shaped engine | Naturally aspirated | Constant Speed - Propulsion - Controllable Pitch Propeller, Constant Speed - Auxiliary, Variable Speed - Propulsion - Fixed Pitch Propeller |  |  | 1641 | 10 | Part 1042 |  |  | 1973 | 2003 | 2025-01-01 | 0 | 0 | 0 | 0.043
Progress Rail Locomotive Inc. | 2025 | SEMDN211.TEF | 645EB, 645FB | New Submission | Certificate of Conformity Only | SEMDN211.TEF-002 | 2024-08-27 | Original Engine Manufacturer | Remanufacture System | 10.5 | Category 2 | 10 years / 20,000 hrs |  | 2 Stroke Compression Ignition | 8 |  | Distillate Diesel Fuel | Direct Injection (Unit Injector, Mechanical) |  |  | Y | AEMDN211.TEF | V-shaped engine | Turbocharged | Constant Speed - Propulsion - Controllable Pitch Propeller, Constant Speed - Auxiliary, Variable Speed - Propulsion - Fixed Pitch Propeller |  |  | 3284 | 17 | Part 1042 | Fixed Turbocharger | Liquid | 1973 | 2003 | 2025-01-01 | 0 | 0 | 0 | 0.043
Progress Rail Locomotive Inc. | 2025 | SEMDN211.TEF | 645EB, 645FB | New Submission | Certificate of Conformity Only | SEMDN211.TEF-002 | 2024-08-27 | Original Engine Manufacturer | Remanufacture System | 10.5 | Category 2 | 10 years / 20,000 hrs |  | 2 Stroke Compression Ignition | 16 |  | Distillate Diesel Fuel | Direct Injection (Unit Injector, Mechanical) |  |  | Y | AEMDN211.TEF | V-shaped engine | Turbocharged | Constant Speed - Propulsion - Controllable Pitch Propeller, Constant Speed - Auxiliary, Variable Speed - Propulsion - Fixed Pitch Propeller, Variable Speed - Propulsion - Controllable Pitch Propeller |  |  | 3284 | 17 | Part 1042 | Fixed Turbocharger | Liquid | 1973 | 2003 | 2025-01-01 | 0 | 0 | 0 | 0.043
Progress Rail Locomotive Inc. | 2025 | SEMDN233.TT3 | 710G7C | New Submission | Certificate of Conformity Only | SEMDN233.TT3-001 | 2024-08-27 | Original Engine Manufacturer | Remanufacture System | 11.6 | Category 2 | 10 years / 20,000 hrs |  | 2 Stroke Compression Ignition | 20 |  | Distillate Diesel Fuel | Direct Injection (Unit Injector, Electronic) |  |  | Y | CEMDN233.TT3 | V-shaped engine | Turbocharged | Constant Speed - Propulsion - Controllable Pitch Propeller, Constant Speed - Auxiliary, Variable Speed - Propulsion - Fixed Pitch Propeller, Variable Speed - Propulsion - Controllable Pitch Propeller |  |  | 4429 | 19 | Part 1042 | Fixed Turbocharger | Liquid | 1986 | 2011 | 2025-01-01 | 0 | 0 | 0 | 0.043
Progress Rail Locomotive Inc. | 2025 | SEMDN233.TT3 | 710G7C | New Submission | Certificate of Conformity Only | SEMDN233.TT3-001 | 2024-08-27 | Original Engine Manufacturer | Remanufacture System | 11.6 | Category 2 | 10 years / 20,000 hrs |  | 2 Stroke Compression Ignition | 16 |  | Distillate Diesel Fuel | Direct Injection (Unit Injector, Electronic) |  |  | Y | CEMDN233.TT3 | V-shaped engine | Turbocharged | Constant Speed - Propulsion - Controllable Pitch Propeller, Constant Speed - Auxiliary, Variable Speed - Propulsion - Fixed Pitch Propeller, Variable Speed - Propulsion - Controllable Pitch Propeller |  |  | 4429 | 19 | Part 1042 | Fixed Turbocharger | Liquid | 1986 | 2011 | 2025-01-01 | 0 | 0 | 0 | 0.043
Hyundai SeasAll Co., Ltd. | 2025 | SHYSN2.94HYS | SHYSN2.94HYS | New Submission | Certificate of Conformity and EIAPP Certificate | SHYSN2.94HYS-001 | 2024-09-03 | Original Engine Manufacturer | Recreational | 0.5 | Category 1 | 10 years / 1,000 hrs |  | 4 Stroke Compression Ignition | 4 |  | Distillate Diesel Fuel | Direct Injection (Common Rail) | Tier 3 | Tier II | Y | FHYSN2.94HYS | Inline engine | Turbocharged | Recreational Engine - Propulsion (>=37kW) |  | See separate NTE Report | 199 | 67 | Part 1042 | Variable Geometry Turbocharger | Liquid |  |  |  | 0.018 | 0.015 | 0.007 | 0.305
FPT Industrial S.p.A. | 2025 | SFPXN06.7R3B | NEF-550 | New Submission | Certificate of Conformity and EIAPP Certificate | SFPXN06.7R3B-001 | 2024-10-08 | Original Engine Manufacturer | Recreational | 1.1 | Category 1 | 10 years / 1,000 hrs |  | 4 Stroke Compression Ignition | 6 |  | Distillate Diesel Fuel | Direct Injection (Common Rail) | Tier 3 | Tier II | Y | HFPXN06.7R3B | Inline engine | Turbocharged | Variable Speed - Propulsion - Fixed Pitch Propeller |  |  | 419 | 62 | Part 1042 | Waste Gate Turbocharger | Liquid |  |  |  | 0 | 0 | 0 | 0.895
FPT Industrial S.p.A. | 2025 | SFPXN08.7R3D | C87ENTM65Y | New Submission | Certificate of Conformity and EIAPP Certificate | SFPXN08.7R3D-016 | 2024-10-08 | Original Engine Manufacturer | Recreational | 1.4 | Category 1 | 10 years / 1,000 hrs |  | 4 Stroke Compression Ignition | 6 |  | Distillate Diesel Fuel | Direct Injection (Common Rail) | Tier 3 | Tier II | Y | LFPXN08.7R3D | Inline engine | Turbocharged | Variable Speed - Propulsion - Fixed Pitch Propeller |  |  | 471 | 54 | Part 1042 | Waste Gate Turbocharger | Liquid |  |  |  | 0.002 | 0 | 0.003 | 0
Stellantis Europe S.p.A | 2025 | SFTGN03.0K6H | MR506 | New Submission | Certificate of Conformity and EIAPP Certificate | SFTGN03.0K6H-003 | 2024-10-15 | Original Engine Manufacturer | Recreational | 0.4 | Category 1 | 10 years / 1,000 hrs |  | 4 Stroke Compression Ignition | 6 |  | Distillate Diesel Fuel | Direct Injection (Common Rail) | Tier 3 | Tier II | Y | KFTGN03.0K6H | V-shaped engine | Turbocharged | Recreational Engine - Propulsion (>=37kW) |  | Engines belonging to this Engine Family have been tested according to 40 CFR Part 1042 and Part 1065 in order to demonstrate that they are fully NTE compliant. | 199 | 67 | Part 1042 | Variable Geometry Turbocharger | Liquid |  |  |  | 0.016 | 0.019 | 0 | 0
Scania CV AB | 2025 | SY9XN12.7DA6 |  | New Submission | Certificate of Conformity Only | SY9XN12.7DA6-001 | 2024-10-23 | Original Engine Manufacturer | Commercial | 2.1 | Category 1 | 10 years / 10,000 hrs |  | 4 Stroke Compression Ignition | 6 |  | Distillate Diesel Fuel | Direct Injection (Unit Injector, Electronic) | Tier 3 |  | Y | HY9XN12.7DA6 | Inline engine | Turbocharged | Variable Speed - Propulsion - Fixed Pitch Propeller, Variable Speed - Auxiliary - Propeller Law, Variable Speed - Auxiliary - Non Propeller Law (>=19kW) |  |  | 441 | 35 | Part 1042 | Fixed Turbocharger | Liquid |  |  |  | 0.013 | 0 | 0 | 0
Scania CV AB | 2025 | SY9XN12.7DB6 |  | New Submission | Certificate of Conformity Only | SY9XN12.7DB6-002 | 2024-10-23 | Original Engine Manufacturer | Commercial | 2.1 | Category 1 | 10 years / 10,000 hrs |  | 4 Stroke Compression Ignition | 6 |  | Distillate Diesel Fuel | Direct Injection (Unit Injector, Electronic) | Tier 3 |  | Y | HY9XN12.7DB6 | Inline engine | Turbocharged | Variable Speed - Propulsion - Fixed Pitch Propeller, Variable Speed - Auxiliary - Propeller Law |  |  | 496 | 39 | Part 1042 | Fixed Turbocharger | Liquid |  |  |  | 0.015 | 0 | 0 | 0
Scania CV AB | 2025 | SY9XN16.4R3A |  | New Submission | Certificate of Conformity Only | SY9XN16.4R3A-011 | 2024-10-24 | Original Engine Manufacturer | Recreational | 2 | Category 1 | 10 years / 1,000 hrs |  | 4 Stroke Compression Ignition | 8 |  | Distillate Diesel Fuel | Direct Injection (Common Rail) | Tier 3 |  | Y | LY9XN16.4R3A | V-shaped engine | Turbocharged | Recreational Engine - Propulsion (>=37kW) |  |  | 846 | 52 | Part 1042 | Fixed Turbocharger | Liquid |  |  |  | 0 | 0 | 0.001 | 0.02
Mitsubishi Heavy Industries Engine & Turbocharger, Ltd. | 2025 | SMVXN14.6CCA | SB-TAW | Running Change | Certificate of Conformity Only | SMVXN14.6CCA-001 | 2024-07-25 | Original Engine Manufacturer | Commercial | 2.4 | Category 1 | 10 years / 10,000 hrs |  | 4 Stroke Compression Ignition | 6 |  | Distillate Diesel Fuel | Direct Injection (Pump-Line-Nozzle, Mechanical) | Tier 3 |  | Y | GMVXN14.6CCA | Inline engine | Turbocharged | Variable Speed - Propulsion - Fixed Pitch Propeller, Variable Speed - Auxiliary - Propeller Law |  | Refer to the uploaded NTE report. | 320 | 22 | Part 1042 | Fixed Turbocharger | Liquid |  |  |  | 0.01 | 0.16 | 0.005 | 0.04
Beta Marine Ltd | 2025 | SBTAN.898KCB | BETA25 | New Submission | Certificate of Conformity Only | SBTAN.898KCB-002 | 2024-11-15 | Post-manufacture Marinizer | Recreational | 0.2 | Category 1 | 10 years / 1,000 hrs |  | 4 Stroke Compression Ignition | 2 |  | Distillate Diesel Fuel | Indirect Injection (Pump-Line-Nozzle, Mechanical) | Tier 3 |  | Y | NBTAN.898KCB | Inline engine | Naturally aspirated | Variable Speed - Propulsion - Fixed Pitch Propeller |  | 41CFR1042 NTE mode using NTE zone for commercial CI marine engines per 1042.505(b)(1) as engine is under 37kW. New test results include the necessary NTE testing. | 18 | 22 | Part 1042 | [5 empty] | 0 | 0 | 0 | 0
Beta Marine Ltd | 2025 | SBTAN01.5BCD | BETA38 | New Submission | Certificate of Conformity Only | SBTAN01.5BCD-003 | 2024-11-15 | Post-manufacture Marinizer | Recreational | 0.3 | Category 1 | 10 years / 1,000 hrs |  | 4 Stroke Compression Ignition | 4 |  | Distillate Diesel Fuel | Indirect Injection (Pump-Line-Nozzle, Mechanical) | Tier 3 |  | Y | EBTAN01.5BCD | Inline engine | Naturally aspirated | Variable Speed - Propulsion - Fixed Pitch Propeller |  | 41 CFR 1042 NTE mode using NTE zone for commercial CI marine engines per 1042.505(b)(1) as engine under 37kW. | 27 | 20 | Part 1042 | [5 empty] | 0 | 0 | 0 | 0
Wartsila Oyj | 2025 | SWNFN581.34S | 34DF+SCR | New Submission | Certificate of Conformity and EIAPP Certificate | SWNFN581.34S-002 | 2024-12-20 | Original Engine Manufacturer | Commercial | 36.3 | Category 3 | Other | 3 Years / 12,000 Hours | 4 Stroke Compression Ignition | 16 | Selective Catalytic Reduction, Electronic Engine Control | Distillate Diesel Fuel | Direct Injection (Unit Injector, Mechanical) | Tier 3 | Tier III | Y | NWNFN581.34S | V-shaped engine | Turbocharged | Constant Speed - Auxiliary |  |  | 8000 | 14 | Part 1042 | Waste Gate Turbocharger | Liquid |  |  |  | 1 | 1.144 | 1 | 1.105
Wartsila Oyj | 2025 | SWNFN581.34S | 34DF+SCR | New Submission | Certificate of Conformity and EIAPP Certificate | SWNFN581.34S-002 | 2024-12-20 | Original Engine Manufacturer | Commercial | 36.3 | Category 3 | Other | 3 Years / 12,000 Hours | 4 Stroke Compression Ignition | 12 | Selective Catalytic Reduction, Electronic Engine Control | Natural Gas | Other | Tier 3 | Tier III | Y | NWNFN581.34S | V-shaped engine | Turbocharged | Constant Speed - Propulsion - Controllable Pitch Propeller |  |  | 8000 | 14 | Part 1042 | Waste Gate Turbocharger | Liquid |  |  |  | 1 | 1.144 | 1 | 1.105
Wartsila Oyj | 2025 | SWNFN581.34S | 34DF+SCR | New Submission | Certificate of Conformity and EIAPP Certificate | SWNFN581.34S-002 | 2024-12-20 | Original Engine Manufacturer | Commercial | 36.3 | Category 3 | Other | 3 Years / 12,000 Hours | 4 Stroke Compression Ignition | 12 | Selective Catalytic Reduction, Electronic Engine Control | Natural Gas | Other | Tier 3 | Tier III | Y | NWNFN581.34S | V-shaped engine | Turbocharged | Constant Speed - Auxiliary |  |  | 8000 | 14 | Part 1042 | Waste Gate Turbocharger | Liquid |  |  |  | 1 | 1.144 | 1 | 1.105
Yanmar Power Technology Co., Ltd. | 2025 | SYDXN02.2E4N |  | Correction | Certificate of Conformity Only | SYDXN02.2E4N-014 | 2024-12-12 | Original Engine Manufacturer | Commercial | 0.5 | Category 1 | 7 years / 5,000 hrs |  | 4 Stroke Compression Ignition | 4 |  | Distillate Diesel Fuel | Direct Injection (Common Rail) | Tier 3 |  | Y | RYDXN01.6E3N | Inline engine | Naturally aspirated | Variable Speed - Propulsion - Fixed Pitch Propeller |  |  | 33 | 17 | Part 1042 | [5 empty] | 0.04 | 0 | 0 | 0.3
Steyr Motors AG | 2025 | SSTYN3.200M1 | M16TCAM | New Submission | Certificate of Conformity and EIAPP Certificate | SSTYN3.200M1-001 | 2024-12-11 | Original Engine Manufacturer | Commercial | 0.5 | Category 1 | 10 years / 10,000 hrs |  | 4 Stroke Compression Ignition | 4 |  | Distillate Diesel Fuel | Direct Injection (Unit Injector, Mechanical) | Tier 3 | Tier II | Y | FSTYN3.200M1 | Inline engine | Turbocharged | Variable Speed - Propulsion - Fixed Pitch Propeller, Variable Speed - Auxiliary - Propeller Law |  |  | 215 | 67 | Part 1042 | Variable Geometry Turbocharger | Liquid |  |  |  | 0 | 0.168 | 0 | 0.081
Discovery Energy, LLC. | 2025 | SKHXN02.5TCR | KDI 2504TCR | Running Change | Certificate of Conformity Only | SKHXN02.5TCR-001 | 2024-08-30 | Original Engine Manufacturer | Commercial | 0.6 | Category 1 | 10 years / 10,000 hrs |  | 4 Stroke Compression Ignition | 4 |  | Distillate Diesel Fuel | Direct Injection (Common Rail) | Tier 3 |  | N |  | Inline engine | Turbocharged | Constant Speed - Auxiliary |  |  | 49 | 20 | Part 1042 | Fixed Turbocharger | Not Applicable |  |  |  | 0.05 | 0 | 0.023 | 0.02
MAN Truck & Bus AG | 2025 | SMNBN29.6RE3 |  | New Submission | Certificate of Conformity and EIAPP Certificate | SMNBN29.6RE3-010 | 2024-12-17 | Original Engine Manufacturer | Recreational | 2.4 | Category 1 | 10 years / 1,000 hrs |  | 4 Stroke Compression Ignition | 12 | Selective Catalytic Reduction, Electronic Engine Control | Distillate Diesel Fuel | Direct Injection (Common Rail) | Tier 3 | Tier III | N |  | V-shaped engine | Turbocharged | Recreational Engine - Propulsion (>=37kW) |  |  | 1618 | 50 | Part 1042 | Waste Gate Turbocharger | Liquid |  |  |  | 1 | 1 | 0.02 | 1.683
Northern Lights Inc. | 2025 | SADEN07.2S4G |  | New Submission | Certificate of Conformity Only | SADEN07.2S4G-004 | 2024-12-17 | Post-manufacture Marinizer | Commercial | 1.1 | Category 1 | 10 years / 10,000 hrs |  | 4 Stroke Compression Ignition | 6 |  | Distillate Diesel Fuel | Direct Injection (Common Rail) | Tier 3 |  | Y | RADEN07.2S4G | Inline engine | Turbocharged | Variable Speed - Propulsion - Fixed Pitch Propeller |  |  | 316 | 47 | Part 1042 | Fixed Turbocharger | Liquid |  |  |  | 1.73 | 1.12 | 1.12 | 2.46
Cummins Inc. | 2025 | SCEXN06.7AAB | M10QTA | Correction | Certificate of Conformity and EIAPP Certificate | SCEXN06.7AAB-002-R01 | 2024-11-15 | Original Engine Manufacturer | Commercial | 1.1 | Category 1 | 10 years / 10,000 hrs |  | 4 Stroke Compression Ignition | 4 |  | Distillate Diesel Fuel | Direct Injection (Common Rail) | Tier 3 | Tier II | N |  | Inline engine | Turbocharged | Constant Speed - Propulsion - Controllable Pitch Propeller, Constant Speed - Auxiliary |  | All ratings in this family are tested to ensure compliance with the NTE standards specified in 40 CFR 1042.101(c). NTE compliance is demonstrated by laboratory testing in accordance with 40 CFR 1042.515. Engineering judgment is used to select steady-state test points that characterize emissions throughout the full range of the marine NTE region. Data shown on attached slides was collected with an intake air temperature of 25 Deg C with plus and minus 5 Deg C. | 224 | 33 | Part 1042 | Variable Geometry Turbocharger | Liquid |  |  |  | 0 | 0.125 | 0 | 0
Cummins Inc. | 2025 | SCEXN06.7AAA | M10QTA | Correction | Certificate of Conformity and EIAPP Certificate | SCEXN06.7AAA-001-R01 | 2024-11-15 | Original Engine Manufacturer | Commercial | 1.1 | Category 1 | 10 years / 10,000 hrs |  | 4 Stroke Compression Ignition | 4 |  | Distillate Diesel Fuel | Direct Injection (Common Rail) | Tier 3 | Tier II | Y | NCEXN06.7AAA | Inline engine | Turbocharged | Constant Speed - Propulsion - Controllable Pitch Propeller, Variable Speed - Propulsion - Fixed Pitch Propeller, Variable Speed - Propulsion - Controllable Pitch Propeller, Variable Speed - Auxiliary - Propeller Law |  | All ratings in this family are tested to ensure compliance with the NTE standards specified in 40 CFR 1042.101(c). NTE compliance is demonstrated by laboratory testing in accordance with 40 CFR 1042.515. Engineering judgment is used to select steady-state test points that characterize emissions throughout the full range of the marine NTE region. Data shown on attached slides was collected with an intake air temperature of 25 Deg C with plus and minus 5 Deg C. | 405 | 60 | Part 1042 | Variable Geometry Turbocharger | Liquid |  |  |  | 0 | 0.125 | 0 | 0
Caterpillar Inc. | 2025 | SCPXN32.1DR3 |  | Running Change | Certificate of Conformity and EIAPP Certificate | SCPXN32.1DR3-012 | 2024-07-02 | Original Engine Manufacturer | Recreational | 2.6 | Category 1 | 10 years / 1,000 hrs |  | 4 Stroke Compression Ignition | 12 |  | Distillate Diesel Fuel | Direct Injection (Unit Injector, Electronic) | Tier 3 | Tier II | Y | NCPXN32.1DR3 | V-shaped engine | Turbocharged | Recreational Engine - Propulsion (>=37kW) |  |  | 1790 | 56 | Part 1042 | Fixed Turbocharger | Liquid |  |  |  | 0 | 0 | 0.001 | 0.03
Caterpillar Inc. | 2025 | SCPXN78.1AT4 |  | Running Change | Certificate of Conformity and EIAPP Certificate | SCPXN78.1AT4-002 | 2024-06-05 | Original Engine Manufacturer | Commercial | 4.8 | Category 1 | 10 years / 10,000 hrs |  | 4 Stroke Compression Ignition | 16 | Selective Catalytic Reduction, Electronic Engine Control | Distillate Diesel Fuel | Direct Injection (Unit Injector, Electronic) | Tier 4 | Tier III | Y | HCPXN78.1AT4 | V-shaped engine | Turbocharged | Constant Speed - Propulsion - Controllable Pitch Propeller |  |  | 2653 | 34 | Part 1042 | Waste Gate Turbocharger | Liquid |  |  |  |  | 1.07 | 1.104 | 1.42
Societe Internationale des Moteurs-Baudouin | 2025 | SMRBN15.9C03 |  | New Submission | Certificate of Conformity Only | SMRBN15.9C03-005 | 2025-02-06 | Original Engine Manufacturer | Commercial | 2.6 | Category 1 | 10 years / 10,000 hrs |  | 4 Stroke Compression Ignition | 6 |  | Distillate Diesel Fuel | Direct Injection (Common Rail) | Tier 3 |  | Y | LMRBN15.9C03 | Inline engine | Turbocharged | Variable Speed - Propulsion - Fixed Pitch Propeller |  |  | 599 | 38 | Part 1042 | Waste Gate Turbocharger | Both |  |  |  | 0 | 0.01 | 0.009 | 0.34
Progress Rail Locomotive Inc. | 2025 | SEMDN233.TT3 | 710G7C | Running Change | Certificate of Conformity Only | SEMDN233.TT3-001 | 2024-08-27 | Original Engine Manufacturer | Remanufacture System | 11.6 | Category 2 | 10 years / 20,000 hrs |  | 2 Stroke Compression Ignition | 8 |  | Distillate Diesel Fuel | Direct Injection (Unit Injector, Electronic) |  |  | Y | CEMDN233.TT3 | V-shaped engine | Turbocharged | Variable Speed - Propulsion - Fixed Pitch Propeller |  |  | 4429 | 19 | Part 1042 | Fixed Turbocharger | Liquid | 1986 | 2011 | 2025-01-01 | 0 | 0 | 0 | 0.043
AB Volvo Penta | 2025 | SVPXN12.8SIA | D13 MP | Running Change | Certificate of Conformity and EIAPP Certificate | SVPXN12.8SIA-011 | 2024-06-26 | Original Engine Manufacturer | Recreational | 2.1 | Category 1 | 10 years / 1,000 hrs |  | 4 Stroke Compression Ignition | 6 | Selective Catalytic Reduction, | Distillate Diesel Fuel | Direct Injection (Unit Injector, Electronic) | Tier 3 | Tier II | Y | PVPXN12.8SIA | Inline engine | Turbocharged | Recreational Engine - Propulsion (>=37kW) |  |  | 735 | 58 | Part 1042 | Waste Gate Turbocharger | Liquid |  |  |  | 1 | 1 | 0 | 1.04
AB Volvo Penta | 2025 | SVPXN05.5DAF | D4/D6 MP | Running Change | Certificate of Conformity and EIAPP Certificate | SVPXN05.5DAF-008 | 2024-06-25 | Original Engine Manufacturer | Commercial | 0.9 | Category 1 | Other | 10 years / 5,000 hrs | 4 Stroke Compression Ignition | 6 |  | Distillate Diesel Fuel | Direct Injection (Common Rail) | Tier 3 | Tier II | Y | NVPXN05.5DAF | Inline engine | Other | Variable Speed - Propulsion - Fixed Pitch Propeller |  |  | 280 | 64 | Part 1042 | Fixed Turbocharger | Liquid |  |  |  | 0.083 | 0 | 0 | 0
AB Volvo Penta | 2025 | SVPXN05.5DCC | D4/D6-MP | Running Change | Certificate of Conformity and EIAPP Certificate | SVPXN05.5DCC-003 | 2024-06-20 | Original Engine Manufacturer | Recreational | 0.9 | Category 1 | 10 years / 1,000 hrs |  | 4 Stroke Compression Ignition | 4 |  | Distillate Diesel Fuel | Direct Injection (Common Rail) | Tier 3 | Tier II | Y | MVPXN05.5DCC | Inline engine | Turbocharged | Variable Speed - Propulsion - Fixed Pitch Propeller, Recreational Engine - Propulsion (>=37kW) |  |  | 353 | 64 | Part 1042 | Fixed Turbocharger | Liquid |  |  |  | 0.043 | 0 | 0.008 | 0
Progress Rail Locomotive Inc. | 2025 | SEMDN211.TT2 | 645E7B | New Submission | Certificate of Conformity Only | SEMDN211.TT2-008 | 2025-03-26 | Original Engine Manufacturer | Remanufacture System | 10.5 | Category 2 | 10 years / 20,000 hrs |  | 2 Stroke Compression Ignition | 16 |  | Distillate Diesel Fuel | Direct Injection (Unit Injector, Electronic) |  |  | Y | AEMDN211.TT2 | V-shaped engine | Turbocharged | Constant Speed - Propulsion - Controllable Pitch Propeller, Constant Speed - Auxiliary, Variable Speed - Propulsion - Fixed Pitch Propeller, Variable Speed - Propulsion - Controllable Pitch Propeller, Stationary - Emergency Generator, Stationary - Other |  |  | 2953 | 15 | Part 1042 | Fixed Turbocharger | Liquid | 1973 | 2003 | 2025-03-26 | 0 | 0 | 0.015 | 0.043
AB Volvo Penta | 2025 | SVPXN05.5DCC | D4/D6-MP | Correction | Certificate of Conformity and EIAPP Certificate | SVPXN05.5DCC-003 | 2024-06-20 | Original Engine Manufacturer | Recreational | 0.9 | Category 1 | 10 years / 1,000 hrs |  | 4 Stroke Compression Ignition | 6 |  | Distillate Diesel Fuel | Direct Injection (Common Rail) | Tier 3 | Tier II | Y | MVPXN05.5DCC | Inline engine | Other | Variable Speed - Propulsion - Fixed Pitch Propeller, Recreational Engine - Propulsion (>=37kW) |  |  | 353 | 64 | Part 1042 | Fixed Turbocharger | Liquid |  |  |  | 0.043 | 0 | 0.008 | 0
AB Volvo Penta | 2025 | SVPXN10.8NAB | D11 MP | Running Change | Certificate of Conformity and EIAPP Certificate | SVPXN10.8NAB-001 | 2024-06-14 | Original Engine Manufacturer | Commercial | 1.8 | Category 1 | 10 years / 10,000 hrs |  | 4 Stroke Compression Ignition | 6 |  | Distillate Diesel Fuel | Direct Injection (Unit Injector, Electronic) | Tier 3 | Tier II | Y | NVPXN10.8NAB | Inline engine | Other | Variable Speed - Propulsion - Fixed Pitch Propeller, Variable Speed - Propulsion - Controllable Pitch Propeller, Variable Speed - Auxiliary - Propeller Law |  | All NTE was tested in accordance with 1065 and 1042 requirements. A separate report is uploaded in the system. | 374 | 35 | Part 1042 | Waste Gate Turbocharger | Liquid |  |  |  | 0 | 0 | 0.024 | 0.28
Anglo Belgian Corporation N.V. | 2025 | SABCN0016DZC | DZC MARINE ENGINE | Correction | Certificate of Conformity and EIAPP Certificate | SABCN0016DZC-001 | 2025-04-28 | Original Engine Manufacturer | Commercial | 15.9 | Category 2 | 10 years / 20,000 hrs |  | 4 Stroke Compression Ignition | 8 | Particulate Trap-Active, | Distillate Diesel Fuel | Direct Injection (Pump-Line-Nozzle, Mechanical) | Tier 4 | Tier III | N |  | Inline engine | Turbocharged | Constant Speed - Propulsion - Controllable Pitch Propeller |  |  | 4000 | 16 | Part 1042 | Fixed Turbocharger | Liquid |  |  |  | 1 | 1 | 1 | 1
Anglo Belgian Corporation N.V. | 2025 | SABCN0016DZC | DZC MARINE ENGINE | Correction | Certificate of Conformity and EIAPP Certificate | SABCN0016DZC-001 | 2025-04-28 | Original Engine Manufacturer | Commercial | 15.9 | Category 2 | 10 years / 20,000 hrs |  | 4 Stroke Compression Ignition | 8 | Particulate Trap-Active, | Distillate Diesel Fuel | Direct Injection (Pump-Line-Nozzle, Mechanical) | Tier 4 | Tier III | N |  | Inline engine | Turbocharged | Variable Speed - Propulsion - Fixed Pitch Propeller |  |  | 4000 | 16 | Part 1042 | Fixed Turbocharger | Liquid |  |  |  | 1 | 1 | 1 | 1
Anglo Belgian Corporation N.V. | 2025 | SABCN0016DZC | DZC MARINE ENGINE | Correction | Certificate of Conformity and EIAPP Certificate | SABCN0016DZC-001 | 2025-04-28 | Original Engine Manufacturer | Commercial | 15.9 | Category 2 | 10 years / 20,000 hrs |  | 4 Stroke Compression Ignition | 6 | Particulate Trap-Active, | Distillate Diesel Fuel | Direct Injection (Pump-Line-Nozzle, Mechanical) | Tier 4 | Tier III | N |  | Inline engine | Turbocharged | Constant Speed - Propulsion - Controllable Pitch Propeller |  |  | 4000 | 16 | Part 1042 | Fixed Turbocharger | Liquid |  |  |  | 1 | 1 | 1 | 1
Caterpillar Inc. | 2025 | SCPXN18.1HTH |  | New Submission | EIAPP Certificate Only | SCPXN18.1HTH-016 | 2025-06-05 | Original Engine Manufacturer | Commercial | 3 | Category 1 | Other | 10 Years/8000 hours | 4 Stroke Compression Ignition | 6 | Selective Catalytic Reduction, Engine Design Modification | Distillate Diesel Fuel | Direct Injection (Unit Injector, Electronic) |  | Tier III | N |  | Inline engine | Turbocharged | Constant Speed - Auxiliary |  |  | 580 | 32 |  | Other | Air
Caterpillar Inc. | 2025 | SCPXN18.1HTH |  | New Submission | EIAPP Certificate Only | SCPXN18.1HTH-016 | 2025-06-05 | Original Engine Manufacturer | Commercial | 3 | Category 1 | Other | 10 Years/8000 hours | 4 Stroke Compression Ignition | 6 | Ammonia slip catalyst, Electronic Engine Control | Distillate Diesel Fuel | Direct Injection (Unit Injector, Electronic) |  | Tier III | N |  | Inline engine | Turbocharged | Constant Speed - Auxiliary |  |  | 580 | 32 |  | Other | Air
Wabtec Transportation Systems, LLC | 2025 | SGETN15.7FBA | 12V250__C | New Submission | Certificate of Conformity and EIAPP Certificate | SGETN15.7FBA-003 | 2025-05-28 | Original Engine Manufacturer | Commercial | 15.7 | Category 2 | 10 years / 20,000 hrs |  | 4 Stroke Compression Ignition | 12 |  | Distillate Diesel Fuel | Direct Injection (Common Rail) | Tier 4 | Tier III | Y | PGETN15.7FBA | V-shaped engine | Turbocharged | Variable Speed - Propulsion - Fixed Pitch Propeller, Variable Speed - Propulsion - Controllable Pitch Propeller, Variable Speed - Auxiliary - Propeller Law, Stationary - Fire Pump, Stationary - Other |  | 1.5XSTD and 1.9XSTD per 40 CFR, Part 1042. | 3675 | 19 | Part 1042 | Fixed Turbocharger | Both |  |  |  | 0 | 0 | 0.009 | 0.09
Wabtec Transportation Systems, LLC | 2025 | SGETN15.7FBA | 12V250__C | Running Change | Certificate of Conformity and EIAPP Certificate | SGETN15.7FBA-003 | 2025-05-28 | Original Engine Manufacturer | Commercial | 15.7 | Category 2 | 10 years / 20,000 hrs |  | 4 Stroke Compression Ignition | 12 |  | Distillate Diesel Fuel | Direct Injection (Common Rail) | Tier 4 | Tier III | Y | PGETN15.7FBA | V-shaped engine | Turbocharged | Variable Speed - Propulsion - Fixed Pitch Propeller, Variable Speed - Propulsion - Controllable Pitch Propeller, Variable Speed - Auxiliary - Propeller Law, Stationary - Fire Pump, Stationary - Other |  | 1.5XSTD and 1.9XSTD per 40 CFR, Part 1042. | 3675 | 19 | Part 1042 | Fixed Turbocharger | Both |  |  |  | 0 | 0 | 0.009 | 0.09
MAN Truck & Bus AG | 2025 | SMNBN29.6CO4 |  | Running Change | Certificate of Conformity and EIAPP Certificate | SMNBN29.6CO4-011 | 2025-05-28 | Original Engine Manufacturer | Commercial | 2.4 | Category 1 | 10 years / 10,000 hrs |  | 4 Stroke Compression Ignition | 12 | Ammonia slip catalyst, | Distillate Diesel Fuel | Direct Injection (Common Rail) | Tier 4 | Tier III | N |  | V-shaped engine | Turbocharged | Variable Speed - Propulsion - Controllable Pitch Propeller |  |  | 1213 | 41 | Part 1042 | Waste Gate Turbocharger | Liquid |  |  |  |  | 1 | 0.015 | 4.426
MAN Truck & Bus AG | 2025 | SMNBN29.6CO4 |  | Running Change | Certificate of Conformity and EIAPP Certificate | SMNBN29.6CO4-011 | 2025-05-28 | Original Engine Manufacturer | Commercial | 2.4 | Category 1 | 10 years / 10,000 hrs |  | 4 Stroke Compression Ignition | 12 | Selective Catalytic Reduction, | Distillate Diesel Fuel | Direct Injection (Common Rail) | Tier 4 | Tier III | N |  | V-shaped engine | Turbocharged | Variable Speed - Propulsion - Controllable Pitch Propeller |  |  | 1213 | 41 | Part 1042 | Waste Gate Turbocharger | Liquid |  |  |  |  | 1 | 0.015 | 4.426
AB Volvo Penta | 2025 | SVPXN07.7GAA | D8 MP | Running Change | Certificate of Conformity and EIAPP Certificate | SVPXN07.7GAA-005 | 2024-06-25 | Original Engine Manufacturer | Commercial | 1.2 | Category 1 | 10 years / 10,000 hrs |  | 4 Stroke Compression Ignition | 6 |  | Distillate Diesel Fuel | Direct Injection (Common Rail) | Tier 3 | Tier II | Y | PVPXN07.7GAA | Inline engine | Turbocharged | Variable Speed - Propulsion - Fixed Pitch Propeller, Variable Speed - Propulsion - Controllable Pitch Propeller, Variable Speed - Auxiliary - Propeller Law |  |  | 405 | 53 | Part 1042 | Waste Gate Turbocharger | Liquid |  |  |  | 0 | 0 | 0.007 | 0.16
AB Volvo Penta | 2024 | RVPXN16.1NKA | D16 MH/MG | Running Change | Certificate of Conformity and EIAPP Certificate | RVPXN16.1NKA-001 | 2023-07-28 | Original Engine Manufacturer | Commercial | 2.6 | Category 1 | 10 years / 10,000 hrs |  | 4 Stroke Compression Ignition | 6 |  | Distillate Diesel Fuel | Direct Injection (Unit Injector, Electronic) | Tier 3 | Tier II | N |  | Inline engine | Turbocharged | Constant Speed - Propulsion - Controllable Pitch Propeller, Constant Speed - Auxiliary |  |  | 598 | 37 | Part 1042 | Fixed Turbocharger | Liquid |  |  |  | 0 | 0.05 | 0.005 | 0.1
Wabtec Transportation Systems, LLC | 2024 | RGETN15.7FBB | 16V250__C | Field Fix | Certificate of Conformity and EIAPP Certificate | RGETN15.7FBB-003 | 2024-01-26 | Original Engine Manufacturer | Commercial | 15.7 | Category 2 | 10 years / 20,000 hrs |  | 4 Stroke Compression Ignition | 16 |  | Distillate Diesel Fuel | Direct Injection (Common Rail) | Tier 4 | Tier III | Y | PGETN15.7FBB | V-shaped engine | Turbocharged | Constant Speed - Auxiliary |  | 1.5XSTD & 1.9XSTD per 40 CFR, Part 1042. | 5405 | 22 | Part 1042 | Fixed Turbocharger | Both |  |  |  | 0 | 0 | 0.009 | 0.09
Wabtec Transportation Systems, LLC | 2024 | RGETN15.7FBB | 16V250__C | Field Fix | Certificate of Conformity and EIAPP Certificate | RGETN15.7FBB-003 | 2024-01-26 | Original Engine Manufacturer | Commercial | 15.7 | Category 2 | 10 years / 20,000 hrs |  | 4 Stroke Compression Ignition | 16 |  | Distillate Diesel Fuel | Direct Injection (Common Rail) | Tier 4 | Tier III | Y | PGETN15.7FBB | V-shaped engine | Turbocharged | Variable Speed - Propulsion - Fixed Pitch Propeller, Variable Speed - Propulsion - Controllable Pitch Propeller, Variable Speed - Auxiliary - Propeller Law, Stationary - Fire Pump |  | 1.5XSTD & 1.9XSTD per 40 CFR, Part 1042. | 5405 | 22 | Part 1042 | Fixed Turbocharger | Both |  |  |  | 0 | 0 | 0.009 | 0.09
Caterpillar Inc. | 2024 | RCPXN32.1JDP |  | Running Change | EIAPP Certificate Only | RCPXN32.1JDP-016 | 2023-11-29 | Original Engine Manufacturer | Commercial | 2.6 | Category 1 |  |  | 4 Stroke Compression Ignition | 12 | Selective Catalytic Reduction, Electronic Engine Control | Distillate Diesel Fuel | Direct Injection (Unit Injector, Electronic) |  | Tier III | N |  | V-shaped engine | Turbocharged | Constant Speed - Auxiliary |  |  | 994 | 31 |  | Other | Liquid
Wabtec Transportation Systems, LLC | 2024 | RGETN15.7FBA | 12V250__C | Field Fix | Certificate of Conformity and EIAPP Certificate | RGETN15.7FBA-001 | 2024-01-26 | Original Engine Manufacturer | Commercial | 15.7 | Category 2 | 10 years / 20,000 hrs |  | 4 Stroke Compression Ignition | 12 |  | Distillate Diesel Fuel | Direct Injection (Common Rail) | Tier 4 | Tier III | Y | PGETN15.7FBA | V-shaped engine | Turbocharged | Variable Speed - Propulsion - Fixed Pitch Propeller, Variable Speed - Propulsion - Controllable Pitch Propeller, Variable Speed - Auxiliary - Propeller Law, Stationary - Fire Pump, Stationary - Other |  | 1.5XSTD and 1.9XSTD per 40 CFR, Part 1042. | 3675 | 19 | Part 1042 | Fixed Turbocharger | Both |  |  |  | 0 | 0 | 0.009 | 0.09
Cummins Inc. | 2024 | RCEXN10.8AAC | M18QTA | Correction | Certificate of Conformity and EIAPP Certificate | RCEXN10.8AAC-014 | 2023-09-21 | Original Engine Manufacturer | Commercial | 1.8 | Category 1 | 10 years / 10,000 hrs |  | 4 Stroke Compression Ignition | 6 |  | Distillate Diesel Fuel | Direct Injection (Common Rail) | Tier 3 | Tier II | N |  | Inline engine | Turbocharged | Variable Speed - Propulsion - Fixed Pitch Propeller |  | All ratings in this family are tested to ensure compliance with the NTE standards specified in 40 CFR 1042.101(c). NTE compliance is demonstrated by laboratory testing in accordance with 40 CFR 1042.515. Engineering judgment is used to select steady-state test points that characterize emissions throughout the full range of the marine NTE region. Data shown in attached slides were collected with an intake air temperature of 25 plus and minus 5 Deg C. | 526 | 49 | Part 1042 | Fixed Turbocharger | Liquid |  |  |  | 0 | 0 | 0 | 0
APL Maritime. ltd. | 2024 | RAPMN1782T02 | 7X82-2.0-HPSCR | Correction | EIAPP Certificate Only | RAPMN1782T02-002 | 2025-12-18 | Independent Commercial Importer | Commercial | 1782.3 | Category 3 |  |  | 2 Stroke Compression Ignition | 7 | Selective Catalytic Reduction, | Residual Fuel | Direct Injection (Unit Injector, Electronic) |  | Tier II | N |  | Inline engine | Turbocharged | Variable Speed - Propulsion - Fixed Pitch Propeller |  |  | 23500 | 2 |  | Waste Gate Turbocharger | Liquid
Perkins Engines Co Ltd | 2024 | RPKXN07.0BP1 | PERK 1206D-E70TA CAT C7.1 | New Submission | Certificate of Conformity and EIAPP Certificate | RPKXN07.0BP1-001 | 2023-09-14 | Original Engine Manufacturer | Commercial | 1.1 | Category 1 | 10 years / 10,000 hrs |  | 4 Stroke Compression Ignition | 6 |  | Distillate Diesel Fuel | Direct Injection (Common Rail) | Tier 3 | Tier II | N |  | Inline engine | Turbocharged | Constant Speed - Auxiliary |  |  | 240 | 34 | Part 1042 | Waste Gate Turbocharger | Liquid |  |  |  | 0.01 | 0 | 0.009 | 0.34
Perkins Engines Co Ltd | 2024 | RPKXN07.0BW7 |  | New Submission | Certificate of Conformity and EIAPP Certificate | RPKXN07.0BW7-004 | 2023-09-14 | Original Engine Manufacturer | Commercial | 1.1 | Category 1 | 10 years / 10,000 hrs |  | 4 Stroke Compression Ignition | 6 |  | Distillate Diesel Fuel | Direct Injection (Common Rail) | Tier 3 | Tier II | Y | KPKXN07.0BW7 | Inline engine | Turbocharged | Variable Speed - Propulsion - Fixed Pitch Propeller |  |  | 209 | 30 | Part 1042 | Waste Gate Turbocharger | Liquid |  |  |  | 0 | 0 | 0.009 | 0.34
Everllence SE | 2024 | RMDTN003532H | 32/44CR | New Submission | Certificate of Conformity and EIAPP Certificate | RMDTN003532H-001 | 2023-09-11 | Original Engine Manufacturer | Commercial | 35.3 | Category 3 | Other | 3 years / 12,000 hrs | 4 Stroke Compression Ignition | 7 | Selective Catalytic Reduction, Electronic Engine Control | Distillate Diesel Fuel | Direct Injection (Common Rail) | Tier 3 | Tier III | N |  | Inline engine | Turbocharged | Constant Speed - Auxiliary |  |  | 4060 | 17 | Part 1042 | Waste Gate Turbocharger | Liquid |  |  |  | 0.03 | 1 | 0 | 0.34
Everllence SE | 2024 | RMDTN003532H | 32/44CR | New Submission | Certificate of Conformity and EIAPP Certificate | RMDTN003532H-001 | 2023-09-11 | Original Engine Manufacturer | Commercial | 35.3 | Category 3 | Other | 3 years / 12,000 hrs | 4 Stroke Compression Ignition | 6 | Selective Catalytic Reduction, Electronic Engine Control | Distillate Diesel Fuel | Direct Injection (Common Rail) | Tier 3 | Tier III | N |  | Inline engine | Turbocharged | Constant Speed - Auxiliary |  |  | 4060 | 17 | Part 1042 | Waste Gate Turbocharger | Liquid |  |  |  | 0.03 | 1 | 0 | 0.34
Everllence SE | 2024 | RMDTN003532H | 32/44CR | New Submission | Certificate of Conformity and EIAPP Certificate | RMDTN003532H-001 | 2023-09-11 | Original Engine Manufacturer | Commercial | 35.3 | Category 3 | Other | 3 years / 12,000 hrs | 4 Stroke Compression Ignition | 6 | Selective Catalytic Reduction, Electronic Engine Control | Distillate Diesel Fuel | Direct Injection (Common Rail) | Tier 3 | Tier III | N |  | Inline engine | Turbocharged | Constant Speed - Propulsion - Controllable Pitch Propeller |  |  | 4060 | 17 | Part 1042 | Waste Gate Turbocharger | Liquid |  |  |  | 0.03 | 1 | 0 | 0.34
Cummins Inc. | 2024 | RCEXN38.0AAC | M32QTA04 | New Submission | Certificate of Conformity and EIAPP Certificate | RCEXN38.0AAC-012 | 2023-09-11 | Original Engine Manufacturer | Commercial | 3.1 | Category 1 | 10 years / 10,000 hrs |  | 4 Stroke Compression Ignition | 12 | Selective Catalytic Reduction, Electronic Engine Control | Distillate Diesel Fuel | Direct Injection (Common Rail) | Tier 4 | Tier III | Y | NCEXN38.0AAC | V-shaped engine | Turbocharged | Variable Speed - Propulsion - Controllable Pitch Propeller |  | All ratings in this family are tested to ensure compliance with the NTE standards specified in 40 CFR 1042.101(c). NTE compliance is demonstrated by laboratory testing in accordance with 40 CFR 1042.515. Engineering judgment is used to select steady-state test points that characterize emissions throughout the full range of the marine NTE region. Data shown on attached slides was collected with an intake air temperature of 25 Deg C with plus and minus 5 Deg C. | 1148 | 30 | Part 1042 | Fixed Turbocharger | Liquid |  |  |  | 0.018 | 1.27 | 0.004 | 0
Kubota Corporation | 2024 | RKBXN02.4FCC |  | New Submission | Certificate of Conformity Only | RKBXN02.4FCC-001 | 2023-09-29 | Original Engine Manufacturer | Commercial | 0.6 | Category 1 | 7 years / 5,000 hrs |  | 4 Stroke Compression Ignition | 4 |  | Distillate Diesel Fuel | Indirect Injection (Pump-Line-Nozzle, Mechanical) | Tier 3 |  | Y | EKBXN02.4FCC | Inline engine | Naturally aspirated | Constant Speed - Auxiliary |  | Please see separate document "Marine NTE proof for V2403 and V3300.pdf" on Verify. | 28 | 11 | Part 1042 | [5 empty] | 0 | 0 | 0.012 | 0.336
Deere & Company | 2024 | RJDXN13.5156 | 650MSF | New Submission | Certificate of Conformity and EIAPP Certificate | RJDXN13.5156-001 | 2023-10-05 | Original Engine Manufacturer | Commercial | 2.2 | Category 1 | 10 years / 10,000 hrs |  | 4 Stroke Compression Ignition | 6 |  | Distillate Diesel Fuel | Direct Injection (Unit Injector, Electronic) | Tier 3 | Tier II | Y | EJDXN13.5156 | Inline engine | Turbocharged | Constant Speed - Auxiliary |  |  | 559 | 41 | Part 1042 | Fixed Turbocharger | Liquid |  |  |  | 0 | 0 | 0.006 | 0
Wartsila Oyj | 2024 | RWNFN515.32S | 32+SCR | New Submission | Certificate of Conformity and EIAPP Certificate | RWNFN515.32S-002 | 2023-10-24 | Original Engine Manufacturer | Commercial | 32.1 | Category 3 | Other | 3 Years / 12,000 Hours | 4 Stroke Compression Ignition | 12 | Selective Catalytic Reduction, Electronic Engine Control | Distillate Diesel Fuel | Direct Injection (Unit Injector, Mechanical) | Tier 3 | Tier III | Y | KWNFN515.32S | V-shaped engine | Turbocharged | Constant Speed - Propulsion - Controllable Pitch Propeller, Constant Speed - Auxiliary |  |  | 9280 | 18 | Part 1042 | Waste Gate Turbocharger | Liquid |  |  |  | 1 | 1.122 | 1 | 1.146
Wartsila Oyj | 2024 | RWNFN515.32S | 32+SCR | New Submission | Certificate of Conformity and EIAPP Certificate | RWNFN515.32S-002 | 2023-10-24 | Original Engine Manufacturer | Commercial | 32.1 | Category 3 | Other | 3 Years / 12,000 Hours | 4 Stroke Compression Ignition | 12 | Selective Catalytic Reduction, DI, VVT, TC, CAC | Distillate Diesel Fuel | Direct Injection (Unit Injector, Mechanical) | Tier 3 | Tier III | Y | KWNFN515.32S | V-shaped engine | Turbocharged | Constant Speed - Propulsion - Controllable Pitch Propeller, Variable Speed - Propulsion - Fixed Pitch Propeller, Variable Speed - Propulsion - Controllable Pitch Propeller |  |  | 9280 | 18 | Part 1042 | Waste Gate Turbocharger | Liquid |  |  |  | 1 | 1.122 | 1 | 1.146
Wartsila Oyj | 2024 | RWNFN515.32S | 32+SCR | New Submission | Certificate of Conformity and EIAPP Certificate | RWNFN515.32S-002 | 2023-10-24 | Original Engine Manufacturer | Commercial | 32.1 | Category 3 | Other | 3 Years / 12,000 Hours | 4 Stroke Compression Ignition | 6 | Selective Catalytic Reduction, Electronic Engine Control | Distillate Diesel Fuel | Direct Injection (Unit Injector, Mechanical) | Tier 3 | Tier III | Y | KWNFN515.32S | Inline engine | Turbocharged | Constant Speed - Propulsion - Controllable Pitch Propeller, Variable Speed - Propulsion - Fixed Pitch Propeller, Variable Speed - Propulsion - Controllable Pitch Propeller |  |  | 9280 | 18 | Part 1042 | Waste Gate Turbocharger | Liquid |  |  |  | 1 | 1.122 | 1 | 1.146
Wartsila Oyj | 2024 | RWNFN515.32S | 32+SCR | New Submission | Certificate of Conformity and EIAPP Certificate | RWNFN515.32S-002 | 2023-10-24 | Original Engine Manufacturer | Commercial | 32.1 | Category 3 | Other | 3 Years / 12,000 Hours | 4 Stroke Compression Ignition | 7 | Selective Catalytic Reduction, Electronic Engine Control | Distillate Diesel Fuel | Direct Injection (Unit Injector, Mechanical) | Tier 3 | Tier III | Y | KWNFN515.32S | Inline engine | Turbocharged | Constant Speed - Propulsion - Controllable Pitch Propeller, Constant Speed - Auxiliary |  |  | 9280 | 18 | Part 1042 | Waste Gate Turbocharger | Liquid |  |  |  | 1 | 1.122 | 1 | 1.146
Wartsila Oyj | 2024 | RWNFN515.32S | 32+SCR | New Submission | Certificate of Conformity and EIAPP Certificate | RWNFN515.32S-002 | 2023-10-24 | Original Engine Manufacturer | Commercial | 32.1 | Category 3 | Other | 3 Years / 12,000 Hours | 4 Stroke Compression Ignition | 7 | Selective Catalytic Reduction, Electronic Engine Control | Distillate Diesel Fuel | Direct Injection (Unit Injector, Mechanical) | Tier 3 | Tier III | Y | KWNFN515.32S | Inline engine | Turbocharged | Constant Speed - Propulsion - Controllable Pitch Propeller, Variable Speed - Propulsion - Fixed Pitch Propeller, Variable Speed - Propulsion - Controllable Pitch Propeller |  |  | 9280 | 18 | Part 1042 | Waste Gate Turbocharger | Liquid |  |  |  | 1 | 1.122 | 1 | 1.146
Wartsila Oyj | 2024 | RWNFN515.32S | 32+SCR | New Submission | Certificate of Conformity and EIAPP Certificate | RWNFN515.32S-002 | 2023-10-24 | Original Engine Manufacturer | Commercial | 32.1 | Category 3 | Other | 3 Years / 12,000 Hours | 4 Stroke Compression Ignition | 7 | Selective Catalytic Reduction, DI, VVT, TC, CAC | Distillate Diesel Fuel | Direct Injection (Unit Injector, Mechanical) | Tier 3 | Tier III | Y | KWNFN515.32S | Inline engine | Turbocharged | Constant Speed - Propulsion - Controllable Pitch Propeller, Variable Speed - Propulsion - Fixed Pitch Propeller, Variable Speed - Propulsion - Controllable Pitch Propeller |  |  | 9280 | 18 | Part 1042 | Waste Gate Turbocharger | Liquid |  |  |  | 1 | 1.122 | 1 | 1.146
Perkins Engines Co Ltd | 2024 | RPKXN.761E3C |  | New Submission | Certificate of Conformity Only | RPKXN.761E3C-015 | 2023-10-12 | Original Engine Manufacturer | Commercial | 0.2 | Category 1 | 5 years / 3,000 hrs |  | 4 Stroke Compression Ignition | 2 |  | Distillate Diesel Fuel | Indirect Injection (Pump-Line-Nozzle, Mechanical) | Tier 3 |  | Y | LPKXN.761E3C | Inline engine | Naturally aspirated | Constant Speed - Auxiliary |  |  | 7 | 10 | Part 1042 | [5 empty] | 0 | 0 | 0.039 | 0.415
Scania CV AB | 2024 | RY9XN12.7DB6 |  | New Submission | Certificate of Conformity Only | RY9XN12.7DB6-005 | 2023-10-31 | Original Engine Manufacturer | Commercial | 2.1 | Category 1 | 10 years / 10,000 hrs |  | 4 Stroke Compression Ignition | 6 |  | Distillate Diesel Fuel | Direct Injection (Unit Injector, Electronic) | Tier 3 |  | Y | HY9XN12.7DB6 | Inline engine | Turbocharged | Variable Speed - Propulsion - Fixed Pitch Propeller, Variable Speed - Auxiliary - Propeller Law |  |  | 496 | 39 | Part 1042 | Fixed Turbocharger | Liquid |  |  |  | 0.028 | 0 | 0 | 0
Scania CV AB | 2024 | RY9XN12.7DD6 |  | New Submission | Certificate of Conformity Only | RY9XN12.7DD6-007 | 2023-10-31 | Original Engine Manufacturer | Commercial | 2.1 | Category 1 | 10 years / 10,000 hrs |  | 4 Stroke Compression Ignition | 6 |  | Distillate Diesel Fuel | Direct Injection (Unit Injector, Electronic) | Tier 3 |  | Y | HY9XN12.7DD6 | Inline engine | Turbocharged | Variable Speed - Propulsion - Fixed Pitch Propeller, Variable Speed - Auxiliary - Propeller Law |  | NTE documentation is added to cert data system | 441 | 35 | Part 1042 | Fixed Turbocharger | Liquid |  |  |  | 0.013 | 0 | 0 | 0
Scania CV AB | 2024 | RY9XN16.4DA8 |  | New Submission | Certificate of Conformity Only | RY9XN16.4DA8-008 | 2023-10-31 | Original Engine Manufacturer | Commercial | 2 | Category 1 | 10 years / 10,000 hrs |  | 4 Stroke Compression Ignition | 8 |  | Distillate Diesel Fuel | Direct Injection (Unit Injector, Electronic) | Tier 3 |  | Y | HY9XN16.4DA8 | V-shaped engine | Turbocharged | Variable Speed - Propulsion - Fixed Pitch Propeller, Variable Speed - Auxiliary - Propeller Law |  |  | 515 | 31 | Part 1042 | Fixed Turbocharger | Liquid |  |  |  | 0.012 | 0 | 0 | 0
Scania CV AB | 2024 | RY9XN16.4DD8 |  | New Submission | Certificate of Conformity Only | RY9XN16.4DD8-009 | 2023-10-31 | Original Engine Manufacturer | Commercial | 2 | Category 1 | 10 years / 10,000 hrs |  | 4 Stroke Compression Ignition | 8 |  | Distillate Diesel Fuel | Direct Injection (Unit Injector, Electronic) | Tier 3 |  | Y | HY9XN16.4DD8 | V-shaped engine | Turbocharged | Variable Speed - Propulsion - Fixed Pitch Propeller, Variable Speed - Auxiliary - Propeller Law |  |  | 588 | 36 | Part 1042 | Fixed Turbocharger | Liquid |  |  |  | 0.013 | 0 | 0 | 0
Yanmar Power Technology Co., Ltd. | 2024 | RYDXN02.8E4C |  | New Submission | Certificate of Conformity Only | RYDXN02.8E4C-009 | 2023-12-01 | Original Engine Manufacturer | Commercial | 0.6 | Category 1 | 10 years / 10,000 hrs |  | 4 Stroke Compression Ignition | 4 |  | Distillate Diesel Fuel | Direct Injection (Common Rail) | Tier 3 |  | Y | KYDXN2.76E4C | Inline engine | Turbocharged | Variable Speed - Propulsion - Fixed Pitch Propeller |  |  | 143 | 52 | Part 1042 | Waste Gate Turbocharger | Liquid |  |  |  | 0 | 0.21 | 0.011 | 0
Everllence SE | 2024 | RMDTN0035322 | 32/44CR | New Submission | EIAPP Certificate Only | RMDTN0035322-002 | 2023-09-27 | Original Engine Manufacturer | Commercial | 35.3 | Category 3 | Other | 3 years / 12,000 hrs | 4 Stroke Compression Ignition | 7 |  | Distillate Diesel Fuel | Direct Injection (Common Rail) |  | Tier II | N |  | Inline engine | Turbocharged | Constant Speed - Propulsion - Controllable Pitch Propeller, Constant Speed - Auxiliary |  |  | 4060 | 17 |  | Waste Gate Turbocharger | Liquid
AB Volvo Penta | 2024 | RVPXN07.7LKA | D8 MH/MG IMOIII | New Submission | Certificate of Conformity and EIAPP Certificate | RVPXN07.7LKA-007 | 2023-12-04 | Original Engine Manufacturer | Commercial | 1.2 | Category 1 | 10 years / 10,000 hrs |  | 4 Stroke Compression Ignition | 6 | Selective Catalytic Reduction, | Distillate Diesel Fuel | Direct Injection (Common Rail) | Tier 3 | Tier III | Y | PVPXN07.7LKA | Inline engine | Turbocharged | Constant Speed - Propulsion - Controllable Pitch Propeller, Constant Speed - Auxiliary |  |  | 314 | 41 | Part 1042 | Waste Gate Turbocharger | Liquid |  |  |  | 1.02 | 1 | 0.005 | 1
AB Volvo Penta | 2024 | RVPXN07.7NKA | D8 MH/MG IMOII | New Submission | Certificate of Conformity and EIAPP Certificate | RVPXN07.7NKA-006 | 2023-11-13 | Original Engine Manufacturer | Commercial | 1.2 | Category 1 | 10 years / 10,000 hrs |  | 4 Stroke Compression Ignition | 6 |  | Distillate Diesel Fuel | Direct Injection (Common Rail) | Tier 3 | Tier II | Y | PVPXN07.7NKA | Inline engine | Turbocharged | Constant Speed - Propulsion - Controllable Pitch Propeller, Constant Speed - Auxiliary |  |  | 313 | 41 | Part 1042 | Waste Gate Turbocharger | Liquid |  |  |  | 0 | 0 | 0.007 | 0.16
Rolls-Royce Solutions America Inc | 2024 | RMDDN35.7KNA | SERIES 2000 MX6 | Correction | Certificate of Conformity and EIAPP Certificate | RMDDN35.7KNA-004 | 2023-11-17 | Original Engine Manufacturer | Recreational | 2.2 | Category 1 | Other | 10 years/ 6,000 hrs | 4 Stroke Compression Ignition | 12 |  | Distillate Diesel Fuel | Direct Injection (Common Rail) | Tier 3 | Tier II | Y | FMDDN35.7KNA | V-shaped engine | Turbocharged | Variable Speed - Propulsion - Fixed Pitch Propeller |  |  | 1630 | 47 | Part 1042 | Waste Gate Turbocharger | Liquid |  |  |  | 0 | 0 | 0.02 | 0.03
FPT Industrial S.p.A. | 2024 | RFPXN08.7R3B | C87ENTM65 | New Submission | Certificate of Conformity and EIAPP Certificate | RFPXN08.7R3B-007 | 2023-10-31 | Original Engine Manufacturer | Recreational | 1.4 | Category 1 | 10 years / 1,000 hrs |  | 4 Stroke Compression Ignition | 6 |  | Distillate Diesel Fuel | Direct Injection (Common Rail) | Tier 3 | Tier II | Y | KFPXN08.7R3B | Inline engine | Turbocharged | Variable Speed - Propulsion - Fixed Pitch Propeller |  |  | 478 | 55 | Part 1042 | Waste Gate Turbocharger | Liquid |  |  |  | 0.04 | 0.07 | 0.02 | 0
FPT Industrial S.p.A. | 2024 | RFPXN08.7R3C | C90ENTMW | New Submission | Certificate of Conformity and EIAPP Certificate | RFPXN08.7R3C-008 | 2023-11-07 | Original Engine Manufacturer | Recreational | 1.4 | Category 1 | 10 years / 1,000 hrs |  | 4 Stroke Compression Ignition | 6 |  | Distillate Diesel Fuel | Direct Injection (Common Rail) | Tier 3 | Tier II | Y | LFPXN08.7R3C | Inline engine | Turbocharged | Variable Speed - Propulsion - Fixed Pitch Propeller |  |  | 478 | 55 | Part 1042 | Waste Gate Turbocharger | Liquid |  |  |  | 0.04 | 0.07 | 0.02 | 0
FPT Industrial S.p.A. | 2024 | RFPXN15.9R3B | C16ENTMP100 | New Submission | Certificate of Conformity and EIAPP Certificate | RFPXN15.9R3B-009 | 2023-11-07 | Original Engine Manufacturer | Recreational | 2.6 | Category 1 | 10 years / 1,000 hrs |  | 4 Stroke Compression Ignition | 6 |  | Distillate Diesel Fuel | Direct Injection (Common Rail) | Tier 3 | Tier II | Y | LFPXN15.9R3B | Inline engine | Turbocharged | Variable Speed - Propulsion - Fixed Pitch Propeller |  |  | 735 | 46 | Part 1042 | Waste Gate Turbocharger | Liquid |  |  |  | 0 | 0 | 0.001 | 0
AB Volvo Penta | 2024 | RVPXN05.5DCC | D4/D6-MP | New Submission | Certificate of Conformity and EIAPP Certificate | RVPXN05.5DCC-003 | 2023-11-08 | Original Engine Manufacturer | Recreational | 0.9 | Category 1 | 10 years / 1,000 hrs |  | 4 Stroke Compression Ignition | 6 |  | Distillate Diesel Fuel | Direct Injection (Common Rail) | Tier 3 | Tier II | Y | MVPXN05.5DCC | Inline engine | Turbocharged | Variable Speed - Propulsion - Fixed Pitch Propeller, Recreational Engine - Propulsion (>=37kW) |  |  | 353 | 64 | Part 1042 | Fixed Turbocharger | Liquid |  |  |  | 0.043 | 0 | 0.008 | 0
FPT Industrial S.p.A. | 2024 | RFPXN06.7R3D | NEF-550Y | New Submission | Certificate of Conformity and EIAPP Certificate | RFPXN06.7R3D-016 | 2023-11-09 | Original Engine Manufacturer | Recreational | 1.1 | Category 1 | 10 years / 1,000 hrs |  | 4 Stroke Compression Ignition | 6 |  | Distillate Diesel Fuel | Direct Injection (Common Rail) | Tier 3 | Tier II | Y | LFPXN06.7R3D | Inline engine | Turbocharged | Variable Speed - Propulsion - Fixed Pitch Propeller |  |  | 404 | 60 | Part 1042 | Waste Gate Turbocharger | Liquid |  |  |  | 0 | 0 | 0 | 0.895
AB Volvo Penta | 2024 | RVPXN12.8SIA | D13 MP | New Submission | Certificate of Conformity and EIAPP Certificate | RVPXN12.8SIA-011 | 2023-12-20 | Original Engine Manufacturer | Recreational | 2.1 | Category 1 | 10 years / 1,000 hrs |  | 4 Stroke Compression Ignition | 6 | Selective Catalytic Reduction, | Distillate Diesel Fuel | Direct Injection (Unit Injector, Electronic) | Tier 3 | Tier II | Y | PVPXN12.8SIA | Inline engine | Turbocharged | Recreational Engine - Propulsion (>=37kW) |  |  | 735 | 58 | Part 1042 | Waste Gate Turbocharger | Liquid |  |  |  | 1 | 1 | 0 | 1.04
MAN Truck & Bus AG | 2024 | RMNBN24.2RE3 |  | New Submission | Certificate of Conformity and EIAPP Certificate | RMNBN24.2RE3-008 | 2023-11-29 | Original Engine Manufacturer | Recreational | 2 | Category 1 | 10 years / 1,000 hrs |  | 4 Stroke Compression Ignition | 12 | Ammonia slip catalyst, Electronic Engine Control | Distillate Diesel Fuel | Direct Injection (Common Rail) | Tier 3 | Tier III | N |  | V-shaped engine | Turbocharged | Variable Speed - Propulsion - Fixed Pitch Propeller |  |  | 1471 | 61 | Part 1042 | Waste Gate Turbocharger | Liquid |  |  |  | 4.035 | 1 | 0.015 | 4.426
Beta Marine Ltd | 2024 | RBTAN.719KCB | BETA20 | New Submission | Certificate of Conformity Only | RBTAN.719KCB-002 | 2023-11-21 | Post-manufacture Marinizer | Recreational | 0.2 | Category 1 | 10 years / 1,000 hrs |  | 4 Stroke Compression Ignition | 2 |  | Distillate Diesel Fuel | Indirect Injection (Pump-Line-Nozzle, Mechanical) | Tier 3 |  | Y | NBTAN.719KCB | Inline engine | Naturally aspirated | Variable Speed - Propulsion - Fixed Pitch Propeller |  | 41CFR1042 NTE mode using NTE zone for commercial CI marine engines per 1042.505(b)(1) as engine is under 37kW. NTE analysis / information now provided to support compliance per 40CFR1042.205(p). Test results include necessary NTE testing. | 15 | 21 | Part 1042 | [5 empty] | 0 | 0 | 0 | 0
Beta Marine Ltd | 2024 | RBTAN01.5BCD | BETA38 | New Submission | Certificate of Conformity Only | RBTAN01.5BCD-004 | 2023-11-21 | Post-manufacture Marinizer | Recreational | 0.3 | Category 1 | 10 years / 1,000 hrs |  | 4 Stroke Compression Ignition | 4 |  | Distillate Diesel Fuel | Indirect Injection (Pump-Line-Nozzle, Mechanical) | Tier 3 |  | Y | EBTAN01.5BCD | Inline engine | Naturally aspirated | Variable Speed - Propulsion - Fixed Pitch Propeller |  | 41 CFR 1042 NTE mode using NTE zone for commercial CI marine engines per 1042.505(b)(1) as engine under 37kW. | 27 | 20 | Part 1042 | [5 empty] | 0 | 0 | 0 | 0
Beta Marine Ltd | 2024 | RBTAN02.2CMA | BETA50CMA | New Submission | Certificate of Conformity Only | RBTAN02.2CMA-005 | 2023-11-21 | Post-manufacture Marinizer | Commercial | 0.5 | Category 1 | 7 years / 5,000 hrs |  | 4 Stroke Compression Ignition | 4 |  | Distillate Diesel Fuel | Indirect Injection (Pump-Line-Nozzle, Mechanical) | Tier 3 |  | Y | KBTAN02.2FCD | Inline engine | Naturally aspirated | Variable Speed - Propulsion - Fixed Pitch Propeller, Variable Speed - Auxiliary - Propeller Law |  | 41CFR1042 NTE mode using NTE zone for commercial CI marine engines per 1042.505(b)(1) as engine is under 37kW. | 36 | 17 | Part 1042 | [5 empty] | 0 | 0.174 | 0.003 | 0
Progress Rail Locomotive Inc. | 2024 | REMDN169.RBL | 645E1, E2, E2N, E6, E8 | New Submission | Certificate of Conformity Only | REMDN169.RBL-003 | 2023-12-27 | Original Engine Manufacturer | Remanufacture System | 10.5 | Category 2 | 10 years / 20,000 hrs |  | 2 Stroke Compression Ignition | 8 |  | Distillate Diesel Fuel | Direct Injection (Unit Injector, Mechanical) |  |  | Y | 9EMDN169.RBL | V-shaped engine | Naturally aspirated | Constant Speed - Propulsion - Controllable Pitch Propeller, Constant Speed - Auxiliary, Variable Speed - Propulsion - Fixed Pitch Propeller |  |  | 1641 | 10 | Part 1042 |  |  | 1973 | 2003 | 2024-01-01 | 0 | 0 | 0 | 0.043
AB Volvo Penta | 2024 | RVPXN16.1LKA | D16 MH/MG | New Submission | Certificate of Conformity and EIAPP Certificate | RVPXN16.1LKA-013 | 2023-12-20 | Original Engine Manufacturer | Commercial | 2.6 | Category 1 | 10 years / 10,000 hrs |  | 4 Stroke Compression Ignition | 6 | Selective Catalytic Reduction, | Distillate Diesel Fuel | Direct Injection (Unit Injector, Electronic) | Tier 3 | Tier III | N |  | Inline engine | Turbocharged | Variable Speed - Propulsion - Fixed Pitch Propeller, Variable Speed - Propulsion - Controllable Pitch Propeller, Variable Speed - Auxiliary - Propeller Law, Variable Speed - Auxiliary - Non Propeller Law (>=19kW) |  |  | 597 | 37 | Part 1042 | Fixed Turbocharger | Liquid |  |  |  | 1 | 1 | 0.001 | 1.1
Progress Rail Locomotive Inc. | 2024 | REMDN211.TEF | 645EB, 645FB | New Submission | Certificate of Conformity Only | REMDN211.TEF-002 | 2023-12-27 | Original Engine Manufacturer | Remanufacture System | 10.5 | Category 2 | 10 years / 20,000 hrs |  | 2 Stroke Compression Ignition | 8 |  | Distillate Diesel Fuel | Direct Injection (Unit Injector, Mechanical) |  |  | Y | AEMDN211.TEF | V-shaped engine | Turbocharged | Constant Speed - Propulsion - Controllable Pitch Propeller, Constant Speed - Auxiliary, Variable Speed - Propulsion - Fixed Pitch Propeller |  |  | 3284 | 17 | Part 1042 | Fixed Turbocharger | Liquid | 1973 | 2003 | 2024-01-01 | 0 | 0 | 0 | 0.043
Societe Internationale des Moteurs-Baudouin | 2024 | RMRBN31.8R03 |  | New Submission | Certificate of Conformity Only | RMRBN31.8R03-001 | 2024-01-23 | Original Engine Manufacturer | Recreational | 2.6 | Category 1 | 10 years / 1,000 hrs |  | 4 Stroke Compression Ignition | 6 |  | Distillate Diesel Fuel | Direct Injection (Common Rail) | Tier 3 |  | Y | LMRBN31.8R03 | Inline engine | Turbocharged | Recreational Engine - Propulsion (>=37kW) |  |  | 1215 | 38 | Part 1042 | Waste Gate Turbocharger | Both |  |  |  | 0 | 0.01 | 0.009 | 0.34
Societe Internationale des Moteurs-Baudouin | 2024 | RMRBN31.8C04 |  | New Submission | Certificate of Conformity Only | RMRBN31.8C04-003 | 2024-01-23 | Original Engine Manufacturer | Commercial | 2.6 | Category 1 | 10 years / 10,000 hrs |  | 4 Stroke Compression Ignition | 6 | Selective Catalytic Reduction, Electronic Engine Control | Distillate Diesel Fuel | Direct Injection (Common Rail) | Tier 4 |  | Y | KMRBN26.4COM | Inline engine | Turbocharged | Variable Speed - Propulsion - Controllable Pitch Propeller |  |  | 1215 | 38 | Part 1042 | Waste Gate Turbocharger | Both |  |  |  |  | 1 | 0.015 | 1.95
Steyr Motors AG | 2024 | RSTYN3.200M1 | M16TCAM | Correction | Certificate of Conformity and EIAPP Certificate | RSTYN3.200M1-002 | 2024-01-08 | Original Engine Manufacturer | Commercial | 0.5 | Category 1 | 10 years / 10,000 hrs |  | 4 Stroke Compression Ignition | 4 |  | Distillate Diesel Fuel | Direct Injection (Unit Injector, Mechanical) | Tier 3 | Tier II | Y | FSTYN3.200M1 | Inline engine | Turbocharged | Variable Speed - Propulsion - Fixed Pitch Propeller, Variable Speed - Auxiliary - Propeller Law |  |  | 215 | 67 | Part 1042 | Waste Gate Turbocharger | Liquid |  |  |  | 0 | 0.168 | 0 | 0.081
Steyr Motors AG | 2024 | RSTYN3.200M1 | M16TCAM | Correction | Certificate of Conformity and EIAPP Certificate | RSTYN3.200M1-002 | 2024-01-08 | Original Engine Manufacturer | Commercial | 0.5 | Category 1 | 10 years / 10,000 hrs |  | 4 Stroke Compression Ignition | 6 |  | Distillate Diesel Fuel | Direct Injection (Unit Injector, Mechanical) | Tier 3 | Tier II | Y | FSTYN3.200M1 | Inline engine | Turbocharged | Variable Speed - Propulsion - Fixed Pitch Propeller, Variable Speed - Auxiliary - Propeller Law |  |  | 215 | 67 | Part 1042 | Variable Geometry Turbocharger | Liquid |  |  |  | 0 | 0.168 | 0 | 0.081
Wabtec Transportation Systems, LLC | 2024 | RGETN15.7FBC | _L250__C | New Submission | Certificate of Conformity and EIAPP Certificate | RGETN15.7FBC-002 | 2024-01-26 | Original Engine Manufacturer | Commercial | 15.7 | Category 2 | 10 years / 20,000 hrs |  | 4 Stroke Compression Ignition | 8 |  | Distillate Diesel Fuel | Direct Injection (Common Rail) | Tier 4 | Tier III | Y | PGETN15.7FBC | Inline engine | Turbocharged | Constant Speed - Auxiliary, Stationary - Emergency Generator |  | 1.5XSTD and 1.9XSTD per 40 CFR, Part 1042 | 2500 | 20 | Part 1042 | Fixed Turbocharger | Both |  |  |  | 0 | 0 | 0.009 | 0.09
Progress Rail Locomotive Inc. | 2024 | REMDN233.TT3 | 710G7C | New Submission | Certificate of Conformity Only | REMDN233.TT3-005 | 2024-01-24 | Original Engine Manufacturer | Remanufacture System | 11.6 | Category 2 | 10 years / 20,000 hrs |  | 2 Stroke Compression Ignition | 16 |  | Distillate Diesel Fuel | Direct Injection (Unit Injector, Electronic) |  |  | Y | CEMDN233.TT3 | V-shaped engine | Turbocharged | Constant Speed - Propulsion - Controllable Pitch Propeller, Constant Speed - Auxiliary, Variable Speed - Propulsion - Fixed Pitch Propeller, Variable Speed - Propulsion - Controllable Pitch Propeller |  |  | 4429 | 19 | Part 1042 | Fixed Turbocharger | Liquid | 1986 | 2011 | 2024-01-24 | 0 | 0 | 0 | 0.043
Cummins Inc. | 2024 | RCEXN06.7AAD | M10QTA | Running Change | Certificate of Conformity and EIAPP Certificate | RCEXN06.7AAD-004 | 2023-06-05 | Original Engine Manufacturer | Recreational | 1.1 | Category 1 | 10 years / 1,000 hrs |  | 4 Stroke Compression Ignition | 4 |  | Distillate Diesel Fuel | Direct Injection (Common Rail) | Tier 3 | Tier II | Y | NCEXN06.7AAD | Inline engine | Turbocharged | Variable Speed - Propulsion - Fixed Pitch Propeller |  | All ratings in this family are tested to ensure compliance with the NTE standards specified in 40 CFR 1042.101(c). NTE compliance is demonstrated by laboratory testing in accordance with 40 CFR 1042.515 Engineering judgment is used to select steady-state test points that characterize emissions throughout the full range of the marine NTE region. | 405 | 60 | Part 1042 | Variable Geometry Turbocharger | Liquid |  |  |  | 0 | 0.013 | 0 | 0
Cummins Inc. | 2024 | RCEXN10.8AAC | M18QTA | Running Change | Certificate of Conformity and EIAPP Certificate | RCEXN10.8AAC-014 | 2023-09-21 | Original Engine Manufacturer | Commercial | 1.8 | Category 1 | 10 years / 10,000 hrs |  | 4 Stroke Compression Ignition | 6 |  | Distillate Diesel Fuel | Direct Injection (Common Rail) | Tier 3 | Tier II | N |  | Inline engine | Turbocharged | Variable Speed - Propulsion - Fixed Pitch Propeller |  | All ratings in this family are tested to ensure compliance with the NTE standards specified in 40 CFR 1042.101(c). NTE compliance is demonstrated by laboratory testing in accordance with 40 CFR 1042.515. Engineering judgment is used to select steady-state test points that characterize emissions throughout the full range of the marine NTE region. Data shown in attached slides were collected with an intake air temperature of 25 plus and minus 5 Deg C. | 526 | 49 | Part 1042 | Fixed Turbocharger | Liquid |  |  |  | 0 | 0 | 0 | 0
Cummins Inc. | 2024 | RCEXN15.0AAB | M25QTA01 | Running Change | Certificate of Conformity and EIAPP Certificate | RCEXN15.0AAB-008 | 2023-08-07 | Original Engine Manufacturer | Commercial | 2.4 | Category 1 | 10 years / 10,000 hrs |  | 4 Stroke Compression Ignition | 6 |  | Distillate Diesel Fuel | Direct Injection (Common Rail) | Tier 3 | Tier II | Y | LCEXN15.0AAB | Inline engine | Turbocharged | Constant Speed - Auxiliary |  |  | 470 | 31 | Part 1042 | Waste Gate Turbocharger | Both |  |  |  | 0.08 | 0.045 | 0 | 0.53
Cummins Inc. | 2024 | RCEXN15.0AAB | M25QTA01 | Running Change | Certificate of Conformity and EIAPP Certificate | RCEXN15.0AAB-008 | 2023-08-07 | Original Engine Manufacturer | Commercial | 2.4 | Category 1 | 10 years / 10,000 hrs |  | 4 Stroke Compression Ignition | 6 |  | Distillate Diesel Fuel | Direct Injection (Common Rail) | Tier 3 | Tier II | Y | LCEXN15.0AAB | Inline engine | Turbocharged | Constant Speed - Propulsion - Controllable Pitch Propeller, Constant Speed - Auxiliary |  |  | 470 | 31 | Part 1042 | Waste Gate Turbocharger | Both |  |  |  | 0.08 | 0.045 | 0 | 0.53
AB Volvo Penta | 2024 | RVPXN12.8DHB | D13 MH MG IMO II | New Submission | Certificate of Conformity and EIAPP Certificate | RVPXN12.8DHB-014 | 2023-12-29 | Original Engine Manufacturer | Commercial | 2.1 | Category 1 | 10 years / 10,000 hrs |  | 4 Stroke Compression Ignition | 6 |  | Distillate Diesel Fuel | Direct Injection (Unit Injector, Electronic) | Tier 3 | Tier II | Y | PVPXN12.8DHB | Inline engine | Turbocharged | Variable Speed - Auxiliary - Non Propeller Law (>=19kW) |  |  | 448 | 35 | Part 1042 | Waste Gate Turbocharger | Both |  |  |  | 0 | 0.05 | 0.005 | 0.08
HD Construction Equipment Co., Ltd. | 2024 | RDICN07.6LCA | DL08C | Correction | Certificate of Conformity Only | RDICN07.6LCA-003 | 2024-01-03 | Original Engine Manufacturer | Commercial | 1.2 | Category 1 | 10 years / 10,000 hrs |  | 4 Stroke Compression Ignition | 6 |  | Distillate Diesel Fuel | Direct Injection (Common Rail) | Tier 3 |  | N |  | Inline engine | Turbocharged | Variable Speed - Propulsion - Fixed Pitch Propeller |  |  | 280 | 37 | Part 1042 | Fixed Turbocharger | Air |  |  |  | 0 | 0 | 0 | 0.004
HD Construction Equipment Co., Ltd. | 2024 | RDICN07.6LCA | DL08C | Correction | Certificate of Conformity Only | RDICN07.6LCA-003 | 2024-01-03 | Original Engine Manufacturer | Commercial | 1.2 | Category 1 | 10 years / 10,000 hrs |  | 4 Stroke Compression Ignition | 6 |  | Distillate Diesel Fuel | Direct Injection (Common Rail) | Tier 3 |  | N |  | Inline engine | Turbocharged | Constant Speed - Auxiliary |  |  | 280 | 37 | Part 1042 | Fixed Turbocharger | Air |  |  |  | 0 | 0 | 0 | 0.004
AB Volvo Penta | 2024 | RVPXN05.5DAF | D4/D6 MP | Running Change | Certificate of Conformity and EIAPP Certificate | RVPXN05.5DAF-005 | 2023-11-09 | Original Engine Manufacturer | Commercial | 0.9 | Category 1 | Other | 10 years / 5,000 hrs | 4 Stroke Compression Ignition | 6 |  | Distillate Diesel Fuel | Direct Injection (Common Rail) | Tier 3 | Tier II | Y | NVPXN05.5DAF | Inline engine | Turbocharged | Variable Speed - Propulsion - Fixed Pitch Propeller |  |  | 353 | 64 | Part 1042 | Fixed Turbocharger | Liquid |  |  |  | 0.083 | 0 | 0 | 0
NANNI INDUSTRIES SAS | 2024 | RNANN02.4031 |  | Correction | Certificate of Conformity Only | RNANN02.4031-005 | 2024-01-26 | Post-manufacture Marinizer | Commercial | 0.6 | Category 1 | 10 years / 10,000 hrs |  | 4 Stroke Compression Ignition | 4 |  | Distillate Diesel Fuel | Indirect Injection (Pump-Line-Nozzle, Mechanical) | Tier 3 |  | Y | HNANN02.4031 | Inline engine | Turbocharged | Variable Speed - Propulsion - Fixed Pitch Propeller |  |  | 43 | 18 | Part 1042 | Waste Gate Turbocharger | None |  |  |  | 0.018 | 0.045 | 0.055 | 0.064
Wabtec Transportation Systems, LLC | 2024 | RGETN15.7FBB | 16V250__C | New Submission | Certificate of Conformity and EIAPP Certificate | RGETN15.7FBB-003 | 2024-01-26 | Original Engine Manufacturer | Commercial | 15.7 | Category 2 | 10 years / 20,000 hrs |  | 4 Stroke Compression Ignition | 16 |  | Distillate Diesel Fuel | Direct Injection (Common Rail) | Tier 4 | Tier III | Y | PGETN15.7FBB | V-shaped engine | Turbocharged | Variable Speed - Propulsion - Fixed Pitch Propeller, Variable Speed - Propulsion - Controllable Pitch Propeller, Variable Speed - Auxiliary - Propeller Law, Stationary - Fire Pump |  | 1.5XSTD & 1.9XSTD per 40 CFR, Part 1042. | 5405 | 22 | Part 1042 | Fixed Turbocharger | Both |  |  |  | 0 | 0 | 0.009 | 0.09
AB Volvo Penta | 2024 | RVPXN12.8DAC | D13 MP | Running Change | Certificate of Conformity and EIAPP Certificate | RVPXN12.8DAC-009 | 2023-12-19 | Original Engine Manufacturer | Commercial | 2.1 | Category 1 | 10 years / 10,000 hrs |  | 4 Stroke Compression Ignition | 6 |  | Distillate Diesel Fuel | Direct Injection (Unit Injector, Electronic) | Tier 3 | Tier II | Y | NVPXN12.8DAC | Inline engine | Turbocharged | Variable Speed - Propulsion - Fixed Pitch Propeller, Variable Speed - Propulsion - Controllable Pitch Propeller, Variable Speed - Auxiliary - Propeller Law |  |  | 596 | 47 | Part 1042 | Fixed Turbocharger | Liquid |  |  |  | 0.01 | 0.31 | 0.006 | 0.14
AB Volvo Penta | 2024 | RVPXN12.8DCC | D13 MP | Running Change | Certificate of Conformity and EIAPP Certificate | RVPXN12.8DCC-010 | 2023-12-19 | Original Engine Manufacturer | Recreational | 2.1 | Category 1 | 10 years / 1,000 hrs |  | 4 Stroke Compression Ignition | 6 |  | Distillate Diesel Fuel | Direct Injection (Unit Injector, Electronic) | Tier 3 | Tier II | Y | NVPXN12.8DCC | Inline engine | Turbocharged | Recreational Engine - Propulsion (>=37kW) |  |  | 741 | 58 | Part 1042 | Fixed Turbocharger | Liquid |  |  |  | 0 | 0.02 | 0.001 | 0.02
HD Construction Equipment Co., Ltd. | 2024 | RDICN05.8LCA | DL06C | Running Change | Certificate of Conformity Only | RDICN05.8LCA-001 | 2024-01-03 | Original Engine Manufacturer | Commercial | 0.9 | Category 1 | 10 years / 10,000 hrs |  | 4 Stroke Compression Ignition | 6 |  | Distillate Diesel Fuel | Direct Injection (Common Rail) | Tier 3 |  | N |  | Inline engine | Turbocharged | Constant Speed - Auxiliary |  |  | 221 | 38 | Part 1042 | Fixed Turbocharger | Liquid |  |  |  | 0 | 0 | 0 | 0.004
HD Construction Equipment Co., Ltd. | 2024 | RDICN07.6LCA | DL08C | Running Change | Certificate of Conformity Only | RDICN07.6LCA-003 | 2024-01-03 | Original Engine Manufacturer | Commercial | 1.2 | Category 1 | 10 years / 10,000 hrs |  | 4 Stroke Compression Ignition | 6 |  | Distillate Diesel Fuel | Direct Injection (Common Rail) | Tier 3 |  | N |  | Inline engine | Turbocharged | Constant Speed - Auxiliary |  |  | 280 | 37 | Part 1042 | Fixed Turbocharger | Liquid |  |  |  | 0 | 0 | 0 | 0.004
Discovery Energy, LLC. | 2024 | RKHXN02.5TCR | KDI 2504TCR | Running Change | Certificate of Conformity Only | RKHXN02.5TCR-002-R01 | 2023-07-03 | Original Engine Manufacturer | Recreational | 0.6 | Category 1 | 10 years / 10,000 hrs |  | 4 Stroke Compression Ignition | 4 |  | Distillate Diesel Fuel | Direct Injection (Common Rail) | Tier 3 |  | N |  | Inline engine | Turbocharged | Constant Speed - Auxiliary |  |  | 49 | 20 | Part 1042 | Fixed Turbocharger | Not Applicable |  |  |  | 0.05 | 0 | 0.023 | 0.02
Northern Lights Inc. | 2024 | RADEN07.2S4G |  | New Submission | Certificate of Conformity Only | RADEN07.2S4G-004 | 2024-07-02 | Post-manufacture Marinizer | Commercial | 1.1 | Category 1 | 10 years / 10,000 hrs |  | 4 Stroke Compression Ignition | 6 |  | Distillate Diesel Fuel | Direct Injection (Common Rail) | Tier 3 |  | N |  | Inline engine | Turbocharged | Constant Speed - Auxiliary |  |  | 316 | 47 | Part 1042 | Fixed Turbocharger | Liquid |  |  |  | 1.73 | 1.12 | 1.12 | 2.46
Northern Lights Inc. | 2024 | RADEN07.2S4L |  | New Submission | Certificate of Conformity Only | RADEN07.2S4L-003 | 2024-07-02 | Post-manufacture Marinizer | Commercial | 1.1 | Category 1 | 10 years / 10,000 hrs |  | 4 Stroke Compression Ignition | 6 |  | Distillate Diesel Fuel | Direct Injection (Common Rail) | Tier 3 |  | N |  | Inline engine | Turbocharged | Constant Speed - Auxiliary |  |  | 235 | 35 | Part 1042 | Fixed Turbocharger | Liquid |  |  |  | 1.73 | 1.12 | 1.12 | 2.46
AB Volvo Penta | 2024 | RVPXN05.5DAF | D4/D6 MP | Running Change | Certificate of Conformity and EIAPP Certificate | RVPXN05.5DAF-005 | 2023-11-09 | Original Engine Manufacturer | Commercial | 0.9 | Category 1 | Other | 10 years / 5,000 hrs | 4 Stroke Compression Ignition | 6 |  | Distillate Diesel Fuel | Direct Injection (Common Rail) | Tier 3 | Tier II | Y | NVPXN05.5DAF | Inline engine | Other | Variable Speed - Propulsion - Fixed Pitch Propeller |  |  | 280 | 64 | Part 1042 | Fixed Turbocharger | Liquid |  |  |  | 0.083 | 0 | 0 | 0
AB Volvo Penta | 2024 | RVPXN07.7BCA | D8 MP | Running Change | Certificate of Conformity and EIAPP Certificate | RVPXN07.7BCA-015 | 2024-01-12 | Original Engine Manufacturer | Recreational | 1.2 | Category 1 | 10 years / 1,000 hrs |  | 4 Stroke Compression Ignition | 6 |  | Distillate Diesel Fuel | Direct Injection (Common Rail) | Tier 3 | Tier II | Y | NVPXN07.7BCA | Inline engine | Turbocharged | Recreational Engine - Propulsion (>=37kW) |  |  | 463 | 60 | Part 1042 | Waste Gate Turbocharger | Liquid |  |  |  | 0 | 0 | 0.007 | 0.035
Scania CV AB | 2024 | RY9XN16.4DE8 |  | Running Change | Certificate of Conformity Only | RY9XN16.4DE8-010 | 2023-10-31 | Original Engine Manufacturer | Commercial | 2 | Category 1 | 10 years / 10,000 hrs |  | 4 Stroke Compression Ignition | 8 |  | Distillate Diesel Fuel | Direct Injection (Unit Injector, Electronic) | Tier 3 |  | Y | HY9XN16.4DE8 | V-shaped engine | Turbocharged | Constant Speed - Propulsion - Controllable Pitch Propeller, Constant Speed - Auxiliary |  |  | 515 | 31 | Part 1042 | Fixed Turbocharger | Liquid |  |  |  | 0.015 | 0 | 0 | 0
HD Construction Equipment Co., Ltd. | 2024 | RDICN11.0LCA | DX12C | Running Change | Certificate of Conformity Only | RDICN11.0LCA-002 | 2024-01-03 | Original Engine Manufacturer | Commercial | 1.8 | Category 1 | 10 years / 10,000 hrs |  | 4 Stroke Compression Ignition | 6 |  | Distillate Diesel Fuel | Direct Injection (Common Rail) | Tier 3 |  | N |  | Inline engine | Turbocharged | Variable Speed - Propulsion - Fixed Pitch Propeller |  |  | 405 | 37 | Part 1042 | Fixed Turbocharger | Liquid |  |  |  | 0 | 0 | 0 | 0.004
Hyundai SeasAll Co., Ltd. | 2024 | RHYSN2.94HYS | RHYSN2.94HYS | New Submission | Certificate of Conformity and EIAPP Certificate | RHYSN2.94HYS-002 | 2023-10-12 | Original Engine Manufacturer | Recreational | 0.5 | Category 1 | 10 years / 1,000 hrs |  | 4 Stroke Compression Ignition | 6 |  | Distillate Diesel Fuel | Direct Injection (Common Rail) | Tier 3 | Tier II | Y | FHYSN2.94HYS | V-shaped engine | Turbocharged | Recreational Engine - Propulsion (>=37kW) |  | See separate NTE Report | 199 | 67 | Part 1042 | Variable Geometry Turbocharger | Liquid |  |  |  | 0.018 | 0.015 | 0.007 | 0.305
Wartsila Oyj | 2024 | RWNFN515.32S | 32+SCR | New Submission | Certificate of Conformity and EIAPP Certificate | RWNFN515.32S-002 | 2023-10-24 | Original Engine Manufacturer | Commercial | 32.1 | Category 3 | Other | 3 Years / 12,000 Hours | 4 Stroke Compression Ignition | 9 | Selective Catalytic Reduction, DI, VVT, TC, CAC | Distillate Diesel Fuel | Direct Injection (Unit Injector, Mechanical) | Tier 3 | Tier III | Y | KWNFN515.32S | Inline engine | Turbocharged | Constant Speed - Propulsion - Controllable Pitch Propeller, Variable Speed - Propulsion - Fixed Pitch Propeller, Variable Speed - Propulsion - Controllable Pitch Propeller |  |  | 9280 | 18 | Part 1042 | Waste Gate Turbocharger | Liquid |  |  |  | 1 | 1.122 | 1 | 1.146
Wartsila Oyj | 2024 | RWNFN515.32S | 32+SCR | New Submission | Certificate of Conformity and EIAPP Certificate | RWNFN515.32S-002 | 2023-10-24 | Original Engine Manufacturer | Commercial | 32.1 | Category 3 | Other | 3 Years / 12,000 Hours | 4 Stroke Compression Ignition | 16 | Selective Catalytic Reduction, Electronic Engine Control | Distillate Diesel Fuel | Direct Injection (Unit Injector, Mechanical) | Tier 3 | Tier III | Y | KWNFN515.32S | V-shaped engine | Turbocharged | Constant Speed - Propulsion - Controllable Pitch Propeller, Constant Speed - Auxiliary |  |  | 9280 | 18 | Part 1042 | Waste Gate Turbocharger | Liquid |  |  |  | 1 | 1.122 | 1 | 1.146
Deere & Company | 2024 | RJDXN09.0152 | 450MSD | New Submission | Certificate of Conformity and EIAPP Certificate | RJDXN09.0152-004 | 2023-10-16 | Original Engine Manufacturer | Commercial | 1.4 | Category 1 | 10 years / 10,000 hrs |  | 4 Stroke Compression Ignition | 6 |  | Distillate Diesel Fuel | Direct Injection (Common Rail) | Tier 3 | Tier II | Y | EJDXN09.0152 | Inline engine | Turbocharged | Constant Speed - Auxiliary |  |  | 410 | 46 | Part 1042 | Fixed Turbocharger | Liquid |  |  |  | 0 | 0 | 0.006 | 0
Deere & Company | 2024 | RJDXN06.8149 | 350MSF | New Submission | Certificate of Conformity and EIAPP Certificate | RJDXN06.8149-012 | 2023-10-18 | Original Engine Manufacturer | Commercial | 1.1 | Category 1 | 10 years / 10,000 hrs |  | 4 Stroke Compression Ignition | 6 |  | Distillate Diesel Fuel | Direct Injection (Common Rail) | Tier 3 | Tier II | Y | DJDXN06.8149 | Inline engine | Turbocharged | Constant Speed - Auxiliary |  |  | 298 | 44 | Part 1042 | Fixed Turbocharger | Liquid |  |  |  | 0 | 0 | 0.006 | 0
Deere & Company | 2024 | RJDXN04.5161 | 350MHB | New Submission | Certificate of Conformity Only | RJDXN04.5161-014 | 2023-10-27 | Original Engine Manufacturer | Commercial | 1.1 | Category 1 | 10 years / 10,000 hrs |  | 4 Stroke Compression Ignition | 4 |  | Distillate Diesel Fuel | Direct Injection (Common Rail) | Tier 3 |  | Y | FJDXN04.5161 | Inline engine | Turbocharged | Constant Speed - Auxiliary |  |  | 129 | 29 | Part 1042 | Fixed Turbocharger | Air |  |  |  | 0 | 0 | 0 | 0
Deere & Company | 2024 | RJDXN06.8147 | 350MAC | New Submission | Certificate of Conformity and EIAPP Certificate | RJDXN06.8147-016 | 2023-10-27 | Original Engine Manufacturer | Commercial | 1.1 | Category 1 | 10 years / 10,000 hrs |  | 4 Stroke Compression Ignition | 4 |  | Distillate Diesel Fuel | Direct Injection (Common Rail) | Tier 3 | Tier II | Y | CJDXN06.8147 | Inline engine | Turbocharged | Variable Speed - Propulsion - Fixed Pitch Propeller, Variable Speed - Auxiliary - Propeller Law |  |  | 246 | 37 | Part 1042 | Fixed Turbocharger | Liquid |  |  |  | 0 | 0 | 0.006 | 0
Yanmar Power Technology Co., Ltd. | 2024 | RYDXN02.8E4H |  | Correction | Certificate of Conformity Only | RYDXN02.8E4H-002 | 2023-10-27 | Original Engine Manufacturer | Recreational | 0.6 | Category 1 | 10 years / 1,000 hrs |  | 4 Stroke Compression Ignition | 4 |  | Distillate Diesel Fuel | Direct Injection (Common Rail) | Tier 3 |  | N |  | Inline engine | Turbocharged | Variable Speed - Propulsion - Fixed Pitch Propeller |  |  | 143 | 52 | Part 1042 | Waste Gate Turbocharger | Liquid |  |  |  | 0 | 0 | 0.02 | 0
Everllence SE | 2024 | RMDTN003532H | 32/44CR | Correction | Certificate of Conformity and EIAPP Certificate | RMDTN003532H-001 | 2023-09-11 | Original Engine Manufacturer | Commercial | 35.3 | Category 3 | Other | 3 years / 12,000 hrs | 4 Stroke Compression Ignition | 7 | Selective Catalytic Reduction, Electronic Engine Control | Distillate Diesel Fuel | Direct Injection (Common Rail) | Tier 3 | Tier III | N |  | Inline engine | Turbocharged | Constant Speed - Auxiliary |  |  | 4060 | 17 | Part 1042 | Waste Gate Turbocharger | Liquid |  |  |  | 0.03 | 1 | 0 | 0.34
Everllence SE | 2024 | RMDTN003532H | 32/44CR | Correction | Certificate of Conformity and EIAPP Certificate | RMDTN003532H-001 | 2023-09-11 | Original Engine Manufacturer | Commercial | 35.3 | Category 3 | Other | 3 years / 12,000 hrs | 4 Stroke Compression Ignition | 6 | Selective Catalytic Reduction, Electronic Engine Control | Distillate Diesel Fuel | Direct Injection (Common Rail) | Tier 3 | Tier III | N |  | Inline engine | Turbocharged | Constant Speed - Auxiliary |  |  | 4060 | 17 | Part 1042 | Waste Gate Turbocharger | Liquid |  |  |  | 0.03 | 1 | 0 | 0.34
AB Volvo Penta | 2024 | RVPXN05.5DAF | D4/D6 MP | New Submission | Certificate of Conformity and EIAPP Certificate | RVPXN05.5DAF-005 | 2023-11-09 | Original Engine Manufacturer | Commercial | 0.9 | Category 1 | Other | 10 years / 5,000 hrs | 4 Stroke Compression Ignition | 6 |  | Distillate Diesel Fuel | Direct Injection (Common Rail) | Tier 3 | Tier II | Y | NVPXN05.5DAF | Inline engine | Turbocharged | Variable Speed - Propulsion - Fixed Pitch Propeller |  |  | 353 | 64 | Part 1042 | Fixed Turbocharger | Liquid |  |  |  | 0.083 | 0 | 0 | 0
AB Volvo Penta | 2024 | RVPXN12.8LAA | D13 MP | New Submission | Certificate of Conformity and EIAPP Certificate | RVPXN12.8LAA-008 | 2023-12-19 | Original Engine Manufacturer | Commercial | 2.1 | Category 1 | 10 years / 10,000 hrs |  | 4 Stroke Compression Ignition | 6 | Selective Catalytic Reduction, | Distillate Diesel Fuel | Direct Injection (Unit Injector, Electronic) | Tier 3 | Tier III | Y | NVPXN12.8LAA | Inline engine | Turbocharged | Variable Speed - Propulsion - Fixed Pitch Propeller |  |  | 596 | 47 | Part 1042 | Waste Gate Turbocharger | Liquid |  |  |  | 1 | 1 | 0 | 1.08
MAN Truck & Bus AG | 2024 | RMNBN12.4RE2 |  | New Submission | Certificate of Conformity and EIAPP Certificate | RMNBN12.4RE2-001 | 2023-11-08 | Original Engine Manufacturer | Recreational | 2 | Category 1 | Other | 10 Years / 2000 hours | 4 Stroke Compression Ignition | 6 |  | Distillate Diesel Fuel | Direct Injection (Common Rail) | Tier 3 | Tier II | N |  | Inline engine | Turbocharged | Variable Speed - Propulsion - Fixed Pitch Propeller, Recreational Engine - Propulsion (>=37kW) |  |  | 625 | 50 | Part 1042 | Waste Gate Turbocharger | Liquid |  |  |  | 0 | 0.03 | 0.03 | 0.4
MAN Truck & Bus AG | 2024 | RMNBN24.2CO5 |  | Correction | Certificate of Conformity and EIAPP Certificate | RMNBN24.2CO5-006 | 2023-11-08 | Original Engine Manufacturer | Commercial | 2 | Category 1 | 10 years / 10,000 hrs |  | 4 Stroke Compression Ignition | 12 | Particulate Trap-Passive, Electronic Engine Control | Distillate Diesel Fuel | Direct Injection (Common Rail) | Tier 4 | Tier III | N |  | V-shaped engine | Turbocharged | Variable Speed - Propulsion - Fixed Pitch Propeller, Variable Speed - Propulsion - Controllable Pitch Propeller |  |  | 1066 | 44 | Part 1042 | Fixed Turbocharger | Liquid |  |  |  |  | 1.1 | 0.003 | 1.4
MAN Truck & Bus AG | 2024 | RMNBN24.2CO4 |  | New Submission | Certificate of Conformity and EIAPP Certificate | RMNBN24.2CO4-007 | 2023-11-29 | Original Engine Manufacturer | Commercial | 2 | Category 1 | 10 years / 10,000 hrs |  | 4 Stroke Compression Ignition | 8 | Ammonia slip catalyst, Electronic Engine Control | Distillate Diesel Fuel | Direct Injection (Common Rail) | Tier 4 | Tier III | N |  | V-shaped engine | Turbocharged | Variable Speed - Propulsion - Fixed Pitch Propeller, Variable Speed - Propulsion - Controllable Pitch Propeller |  |  | 1066 | 44 | Part 1042 | Fixed Turbocharger | Liquid |  |  |  |  | 1 | 0.012 | 4.026
Beta Marine Ltd | 2024 | RBTAN03.3CAD | BETA85 | New Submission | Certificate of Conformity Only | RBTAN03.3CAD-008 | 2023-11-21 | Post-manufacture Marinizer | Recreational | 0.8 | Category 1 | 10 years / 1,000 hrs |  | 4 Stroke Compression Ignition | 4 |  | Distillate Diesel Fuel | Direct Injection (Pump-Line-Nozzle, Mechanical) | Tier 3 |  | Y | FBTAN03.3CAD | Inline engine | Turbocharged | Variable Speed - Propulsion - Fixed Pitch Propeller, Variable Speed - Auxiliary - Propeller Law |  | 41CFR1042 NTE mode using NTE zone for commercial CI marine engines per 1042.505(b)(2) as engine is above 37kW. | 62 | 19 | Part 1042 | Waste Gate Turbocharger | Not Applicable |  |  |  | 0 | 0 | 0 | 0
Beta Marine Ltd | 2024 | RBTAN.898CMA | BETA25 | New Submission | Certificate of Conformity Only | RBTAN.898CMA-001 | 2023-11-21 | Post-manufacture Marinizer | Commercial | 0.2 | Category 1 | 5 years / 3,000 hrs |  | 4 Stroke Compression Ignition | 2 |  | Distillate Diesel Fuel | Indirect Injection (Pump-Line-Nozzle, Mechanical) | Tier 3 |  | Y | NBTAN.898CMA | Inline engine | Naturally aspirated | Variable Speed - Propulsion - Fixed Pitch Propeller |  | 41CFR1042 NTE mode using NTE zone for commercial CI marine engines per 1042.505(b)(1) as engine is under 37kW. New test results include the necessary NTE testing. | 18 | 22 | Part 1042 | [5 empty] | 0 | 0 | 0 | 0
Beta Marine Ltd | 2024 | RBTAN.898CMA | BETA25 | New Submission | Certificate of Conformity Only | RBTAN.898CMA-001 | 2023-11-21 | Post-manufacture Marinizer | Commercial | 0.2 | Category 1 | 5 years / 3,000 hrs |  | 4 Stroke Compression Ignition | 3 |  | Distillate Diesel Fuel | Indirect Injection (Pump-Line-Nozzle, Mechanical) | Tier 3 |  | Y | NBTAN.898CMA | Inline engine | Naturally aspirated | Variable Speed - Propulsion - Fixed Pitch Propeller |  | 41CFR1042 NTE mode using NTE zone for commercial CI marine engines per 1042.505(b)(1) as engine is under 37kW. New test results include the necessary NTE testing. | 18 | 22 | Part 1042 | [5 empty] | 0 | 0 | 0 | 0
Beta Marine Ltd | 2024 | RBTAN01.5CMA | BETA38 | New Submission | Certificate of Conformity Only | RBTAN01.5CMA-009 | 2023-11-21 | Post-manufacture Marinizer | Commercial | 0.3 | Category 1 | 5 years / 3,000 hrs |  | 4 Stroke Compression Ignition | 3 |  | Distillate Diesel Fuel | Indirect Injection (Pump-Line-Nozzle, Mechanical) | Tier 3 |  | Y | FBTAN01.5CMA | Inline engine | Naturally aspirated | Variable Speed - Auxiliary - Propeller Law |  | 41 CFR 1042 NTE mode using NTE zone for commercial CI marine engines per 1042.505(b)(1) as engine under 37kW. | 27 | 20 | Part 1042 | [5 empty] | 0 | 0 | 0 | 0
Beta Marine Ltd | 2024 | RBTAN01.5CMA | BETA38 | New Submission | Certificate of Conformity Only | RBTAN01.5CMA-009 | 2023-11-21 | Post-manufacture Marinizer | Commercial | 0.3 | Category 1 | 5 years / 3,000 hrs |  | 4 Stroke Compression Ignition | 4 |  | Distillate Diesel Fuel | Indirect Injection (Pump-Line-Nozzle, Mechanical) | Tier 3 |  | Y | FBTAN01.5CMA | Inline engine | Naturally aspirated | Variable Speed - Auxiliary - Propeller Law |  | 41 CFR 1042 NTE mode using NTE zone for commercial CI marine engines per 1042.505(b)(1) as engine under 37kW. | 27 | 20 | Part 1042 | [5 empty] | 0 | 0 | 0 | 0
Cox Powertrain Limited | 2024 | RCOXN04.4A30 | COX POWERTRAIN LIMITED | New Submission | Certificate of Conformity and EIAPP Certificate | RCOXN04.4A30-001 | 2023-11-30 | Original Engine Manufacturer | Commercial | 0.5 | Category 1 | Other | 10 years / 3,000 hours | 4 Stroke Compression Ignition | 8 |  | Distillate Diesel Fuel | Direct Injection (Common Rail) | Tier 3 | Tier II | Y | NCOXN04.4A30 | V-shaped engine | Turbocharged | Variable Speed - Propulsion - Fixed Pitch Propeller |  | See support document that includes compliant NTE test results. | 224 | 51 | Part 1042 | Waste Gate Turbocharger | Liquid |  |  |  | 0.04 | 0.05 | 0.019 | 0.44
Caterpillar Inc. | 2024 | RCPXN78.1AT4 |  | Running Change | Certificate of Conformity and EIAPP Certificate | RCPXN78.1AT4-015 | 2023-06-22 | Original Engine Manufacturer | Commercial | 4.8 | Category 1 | 10 years / 10,000 hrs |  | 4 Stroke Compression Ignition | 12 | Selective Catalytic Reduction, Electronic Engine Control | Distillate Diesel Fuel | Direct Injection (Unit Injector, Electronic) | Tier 4 | Tier III | Y | HCPXN78.1AT4 | V-shaped engine | Turbocharged | Constant Speed - Propulsion - Controllable Pitch Propeller, Variable Speed - Propulsion - Fixed Pitch Propeller |  |  | 2653 | 34 | Part 1042 | Waste Gate Turbocharger | Liquid |  |  |  |  | 1.07 | 1.104 | 1.42
Caterpillar Inc. | 2024 | RCPXN78.1AT4 |  | Running Change | Certificate of Conformity and EIAPP Certificate | RCPXN78.1AT4-015 | 2023-06-22 | Original Engine Manufacturer | Commercial | 4.8 | Category 1 | 10 years / 10,000 hrs |  | 4 Stroke Compression Ignition | 16 | Selective Catalytic Reduction, Electronic Engine Control | Distillate Diesel Fuel | Direct Injection (Unit Injector, Electronic) | Tier 4 | Tier III | Y | HCPXN78.1AT4 | V-shaped engine | Turbocharged | Constant Speed - Propulsion - Controllable Pitch Propeller |  |  | 2653 | 34 | Part 1042 | Waste Gate Turbocharger | Liquid |  |  |  |  | 1.07 | 1.104 | 1.42
Caterpillar Inc. | 2024 | RCPXN78.1AT4 |  | Running Change | Certificate of Conformity and EIAPP Certificate | RCPXN78.1AT4-015 | 2023-06-22 | Original Engine Manufacturer | Commercial | 4.8 | Category 1 | 10 years / 10,000 hrs |  | 4 Stroke Compression Ignition | 16 | Selective Catalytic Reduction, Electronic Engine Control | Distillate Diesel Fuel | Direct Injection (Unit Injector, Electronic) | Tier 4 | Tier III | Y | HCPXN78.1AT4 | V-shaped engine | Turbocharged | Constant Speed - Propulsion - Controllable Pitch Propeller, Variable Speed - Propulsion - Controllable Pitch Propeller |  |  | 2653 | 34 | Part 1042 | Waste Gate Turbocharger | Liquid |  |  |  |  | 1.07 | 1.104 | 1.42
Caterpillar Inc. | 2024 | RCPXN32.1EP4 |  | Running Change | Certificate of Conformity and EIAPP Certificate | RCPXN32.1EP4-009 | 2023-06-22 | Original Engine Manufacturer | Commercial | 2.6 | Category 1 | 10 years / 10,000 hrs |  | 4 Stroke Compression Ignition | 12 | Selective Catalytic Reduction, Electronic Engine Control | Distillate Diesel Fuel | Direct Injection (Unit Injector, Electronic) | Tier 4 | Tier III | Y | JCPXN32.1EP4 | V-shaped engine | Turbocharged | Variable Speed - Propulsion - Fixed Pitch Propeller |  | We request a "Narrower NTE Zone" per the document entitled "Caterpillar Tier 3 & Tier 4 Marine Narrower NTE Zone Request Version 5.0" | 1094 | 34 | Part 1042 | Fixed Turbocharger | Liquid |  |  |  |  | 1.08 | 1.08 | 1.38
Progress Rail Locomotive Inc. | 2024 | REMDN211.TEF | 645EB, 645FB | New Submission | Certificate of Conformity Only | REMDN211.TEF-002 | 2023-12-27 | Original Engine Manufacturer | Remanufacture System | 10.5 | Category 2 | 10 years / 20,000 hrs |  | 2 Stroke Compression Ignition | 12 |  | Distillate Diesel Fuel | Direct Injection (Unit Injector, Mechanical) |  |  | Y | AEMDN211.TEF | V-shaped engine | Turbocharged | Constant Speed - Propulsion - Controllable Pitch Propeller, Constant Speed - Auxiliary, Variable Speed - Propulsion - Fixed Pitch Propeller |  |  | 3284 | 17 | Part 1042 | Fixed Turbocharger | Liquid | 1973 | 2003 | 2024-01-01 | 0 | 0 | 0 | 0.043
Societe Internationale des Moteurs-Baudouin | 2024 | RMRBN31.8C04 |  | New Submission | Certificate of Conformity Only | RMRBN31.8C04-003 | 2024-01-23 | Original Engine Manufacturer | Commercial | 2.6 | Category 1 | 10 years / 10,000 hrs |  | 4 Stroke Compression Ignition | 12 | Selective Catalytic Reduction, Electronic Engine Control | Distillate Diesel Fuel | Direct Injection (Common Rail) | Tier 4 |  | Y | KMRBN26.4COM | V-shaped engine | Turbocharged | Constant Speed - Auxiliary |  |  | 1215 | 38 | Part 1042 | Waste Gate Turbocharger | Both |  |  |  |  | 1 | 0.015 | 1.95
Wabtec Transportation Systems, LLC | 2024 | RGETN15.7FBC | _L250__C | New Submission | Certificate of Conformity and EIAPP Certificate | RGETN15.7FBC-002 | 2024-01-26 | Original Engine Manufacturer | Commercial | 15.7 | Category 2 | 10 years / 20,000 hrs |  | 4 Stroke Compression Ignition | 6 |  | Distillate Diesel Fuel | Direct Injection (Common Rail) | Tier 4 | Tier III | Y | PGETN15.7FBC | Inline engine | Turbocharged | Variable Speed - Propulsion - Fixed Pitch Propeller, Variable Speed - Propulsion - Controllable Pitch Propeller, Variable Speed - Auxiliary - Propeller Law |  | 1.5XSTD and 1.9XSTD per 40 CFR, Part 1042 | 2500 | 20 | Part 1042 | Fixed Turbocharger | Both |  |  |  | 0 | 0 | 0.009 | 0.09
Wabtec Transportation Systems, LLC | 2024 | RGETN15.7FBC | _L250__C | New Submission | Certificate of Conformity and EIAPP Certificate | RGETN15.7FBC-002 | 2024-01-26 | Original Engine Manufacturer | Commercial | 15.7 | Category 2 | 10 years / 20,000 hrs |  | 4 Stroke Compression Ignition | 8 |  | Distillate Diesel Fuel | Direct Injection (Common Rail) | Tier 4 | Tier III | Y | PGETN15.7FBC | Inline engine | Turbocharged | Constant Speed - Propulsion - Controllable Pitch Propeller, Variable Speed - Propulsion - Controllable Pitch Propeller, Stationary - Other |  | 1.5XSTD and 1.9XSTD per 40 CFR, Part 1042 | 2500 | 20 | Part 1042 | Fixed Turbocharger | Both |  |  |  | 0 | 0 | 0.009 | 0.09
Progress Rail Locomotive Inc. | 2024 | REMDN233.TT3 | 710G7C | New Submission | Certificate of Conformity Only | REMDN233.TT3-005 | 2024-01-24 | Original Engine Manufacturer | Remanufacture System | 11.6 | Category 2 | 10 years / 20,000 hrs |  | 2 Stroke Compression Ignition | 20 |  | Distillate Diesel Fuel | Direct Injection (Unit Injector, Electronic) |  |  | Y | CEMDN233.TT3 | V-shaped engine | Turbocharged | Variable Speed - Propulsion - Fixed Pitch Propeller |  |  | 4429 | 19 | Part 1042 | Fixed Turbocharger | Liquid | 1986 | 2011 | 2024-01-24 | 0 | 0 | 0 | 0.043
Progress Rail Locomotive Inc. | 2024 | REMDN233.TT3 | 710G7C | New Submission | Certificate of Conformity Only | REMDN233.TT3-005 | 2024-01-24 | Original Engine Manufacturer | Remanufacture System | 11.6 | Category 2 | 10 years / 20,000 hrs |  | 2 Stroke Compression Ignition | 12 |  | Distillate Diesel Fuel | Direct Injection (Unit Injector, Electronic) |  |  | Y | CEMDN233.TT3 | V-shaped engine | Turbocharged | Variable Speed - Propulsion - Fixed Pitch Propeller |  |  | 4429 | 19 | Part 1042 | Fixed Turbocharger | Liquid | 1986 | 2011 | 2024-01-24 | 0 | 0 | 0 | 0.043
Cummins Inc. | 2024 | RCEXN10.8AAE | M18QTA | Running Change | Certificate of Conformity and EIAPP Certificate | RCEXN10.8AAE-015 | 2023-09-21 | Original Engine Manufacturer | Recreational | 1.8 | Category 1 | 10 years / 1,000 hrs |  | 4 Stroke Compression Ignition | 6 |  | Distillate Diesel Fuel | Direct Injection (Common Rail) | Tier 3 | Tier II | Y | ECEXN10.8AAE | Inline engine | Turbocharged | Variable Speed - Propulsion - Fixed Pitch Propeller |  | All ratings in this family are tested to ensure compliance with the NTE standards specified in 40 CFR 1042.101(c). NTE compliance is demonstrated by laboratory testing in accordance with 40 CFR 1042.515. Engineering judgment is used to select steady-state test points that characterize emissions throughout the full range of the marine NTE region. Data shown in attached slides were collected with an intake air temperature of 25 plus and minus 5 Deg C. | 526 | 49 | Part 1042 | Fixed Turbocharger | Liquid |  |  |  | 0 | 0 | 0 | 0
AB Volvo Penta | 2024 | RVPXN12.8DHB | D13 MH MG IMO II | New Submission | Certificate of Conformity and EIAPP Certificate | RVPXN12.8DHB-014 | 2023-12-29 | Original Engine Manufacturer | Commercial | 2.1 | Category 1 | 10 years / 10,000 hrs |  | 4 Stroke Compression Ignition | 6 |  | Distillate Diesel Fuel | Direct Injection (Unit Injector, Electronic) | Tier 3 | Tier II | Y | PVPXN12.8DHB | Inline engine | Turbocharged | Constant Speed - Propulsion - Controllable Pitch Propeller, Constant Speed - Auxiliary |  |  | 448 | 35 | Part 1042 | Waste Gate Turbocharger | Both |  |  |  | 0 | 0.05 | 0.005 | 0.08
Scania CV AB | 2024 | RY9XN16.4DD8 |  | Running Change | Certificate of Conformity Only | RY9XN16.4DD8-009 | 2023-10-31 | Original Engine Manufacturer | Commercial | 2 | Category 1 | 10 years / 10,000 hrs |  | 4 Stroke Compression Ignition | 8 |  | Distillate Diesel Fuel | Direct Injection (Unit Injector, Electronic) | Tier 3 |  | N |  | V-shaped engine | Turbocharged | Variable Speed - Propulsion - Fixed Pitch Propeller, Variable Speed - Auxiliary - Propeller Law, Variable Speed - Auxiliary - Non Propeller Law (>=19kW) |  |  | 588 | 36 | Part 1042 | Fixed Turbocharger | Liquid |  |  |  | 0.013 | 0 | 0 | 0
AB Volvo Penta | 2024 | RVPXN05.5DCC | D4/D6-MP | Running Change | Certificate of Conformity and EIAPP Certificate | RVPXN05.5DCC-003 | 2023-11-08 | Original Engine Manufacturer | Recreational | 0.9 | Category 1 | 10 years / 1,000 hrs |  | 4 Stroke Compression Ignition | 4 |  | Distillate Diesel Fuel | Direct Injection (Common Rail) | Tier 3 | Tier II | Y | MVPXN05.5DCC | Inline engine | Other | Variable Speed - Propulsion - Fixed Pitch Propeller, Recreational Engine - Propulsion (>=37kW) |  |  | 353 | 64 | Part 1042 | Fixed Turbocharger | Liquid |  |  |  | 0.043 | 0 | 0.008 | 0
Wabtec Transportation Systems, LLC | 2024 | RGETN15.7FBC | _L250__C | Running Change | Certificate of Conformity and EIAPP Certificate | RGETN15.7FBC-002 | 2024-01-26 | Original Engine Manufacturer | Commercial | 15.7 | Category 2 | 10 years / 20,000 hrs |  | 4 Stroke Compression Ignition | 8 |  | Distillate Diesel Fuel | Direct Injection (Common Rail) | Tier 4 | Tier III | Y | PGETN15.7FBC | Inline engine | Turbocharged | Variable Speed - Propulsion - Fixed Pitch Propeller, Variable Speed - Propulsion - Controllable Pitch Propeller, Variable Speed - Auxiliary - Propeller Law, Stationary - Fire Pump, Stationary - Other |  | 1.5XSTD and 1.9XSTD per 40 CFR, Part 1042 | 2500 | 20 | Part 1042 | Fixed Turbocharger | Both |  |  |  | 0 | 0 | 0.009 | 0.09
Mitsubishi Heavy Industries Engine & Turbocharger, Ltd. | 2024 | RMVXN49.0DCA | SR-TAW | New Submission | Certificate of Conformity Only | RMVXN49.0DCA-005 | 2024-04-03 | Original Engine Manufacturer | Commercial | 4 | Category 1 | 10 years / 10,000 hrs |  | 4 Stroke Compression Ignition | 12 | Ammonia slip catalyst, Engine Design Modification | Distillate Diesel Fuel | Direct Injection (Pump-Line-Nozzle, Mechanical) | Tier 4 |  | Y | MMVXN49.0DCA | V-shaped engine | Turbocharged | Variable Speed - Propulsion - Fixed Pitch Propeller, Variable Speed - Auxiliary - Propeller Law |  | Refer to the uploaded AECD report. | 940 | 19 | Part 1042 | Fixed Turbocharger | Liquid |  |  |  |  | 1 | 1.31 | 1
Scania CV AB | 2024 | RY9XN12.7DA6 |  | Running Change | Certificate of Conformity Only | RY9XN12.7DA6-004 | 2023-10-31 | Original Engine Manufacturer | Commercial | 2.1 | Category 1 | 10 years / 10,000 hrs |  | 4 Stroke Compression Ignition | 6 |  | Distillate Diesel Fuel | Direct Injection (Unit Injector, Electronic) | Tier 3 |  | Y | HY9XN12.7DA6 | Inline engine | Turbocharged | Variable Speed - Propulsion - Fixed Pitch Propeller, Variable Speed - Auxiliary - Propeller Law |  |  | 441 | 35 | Part 1042 | Fixed Turbocharger | Liquid |  |  |  | 0.013 | 0 | 0 | 0
Scania CV AB | 2024 | RY9XN12.7DC6 |  | Running Change | Certificate of Conformity Only | RY9XN12.7DC6-006 | 2023-10-31 | Original Engine Manufacturer | Commercial | 2.1 | Category 1 | 10 years / 10,000 hrs |  | 4 Stroke Compression Ignition | 6 |  | Distillate Diesel Fuel | Direct Injection (Unit Injector, Electronic) | Tier 3 |  | Y | HY9XN12.7DC6 | Inline engine | Turbocharged | Constant Speed - Propulsion - Controllable Pitch Propeller, Constant Speed - Auxiliary |  |  | 469 | 37 | Part 1042 | Fixed Turbocharger | Liquid |  |  |  | 0.018 | 0 | 0 | 0
Scania CV AB | 2024 | RY9XN16.4DF8 |  | Running Change | Certificate of Conformity Only | RY9XN16.4DF8-011 | 2023-10-31 | Original Engine Manufacturer | Commercial | 2 | Category 1 | 10 years / 10,000 hrs |  | 4 Stroke Compression Ignition | 8 |  | Distillate Diesel Fuel | Direct Injection (Unit Injector, Electronic) | Tier 3 |  | Y | HY9XN16.4DF8 | V-shaped engine | Turbocharged | Variable Speed - Propulsion - Fixed Pitch Propeller, Variable Speed - Auxiliary - Propeller Law |  |  | 588 | 36 | Part 1042 | Fixed Turbocharger | Liquid |  |  |  | 0.013 | 0 | 0 | 0
Caterpillar Inc. | 2024 | RCPXN32.1IMO |  | Running Change | EIAPP Certificate Only | RCPXN32.1IMO-017 | 2024-09-11 | Original Engine Manufacturer | Recreational | 2.6 | Category 1 | 10 years / 1,000 hrs |  | 4 Stroke Compression Ignition | 12 | Selective Catalytic Reduction, Electronic Engine Control | Distillate Diesel Fuel | Direct Injection (Unit Injector, Electronic) |  | Tier III | N |  | V-shaped engine | Turbocharged | Recreational Engine - Propulsion (>=37kW) |  |  | 1790 | 56 |  | Fixed Turbocharger | Liquid
AB Volvo Penta | 2024 | RVPXN07.7LKA | D8 MH/MG IMOIII | Field Fix | Certificate of Conformity and EIAPP Certificate | RVPXN07.7LKA-007 | 2023-12-04 | Original Engine Manufacturer | Commercial | 1.2 | Category 1 | 10 years / 10,000 hrs |  | 4 Stroke Compression Ignition | 6 | Selective Catalytic Reduction, | Distillate Diesel Fuel | Direct Injection (Common Rail) | Tier 3 | Tier III | Y | PVPXN07.7LKA | Inline engine | Turbocharged | Constant Speed - Propulsion - Controllable Pitch Propeller, Constant Speed - Auxiliary |  |  | 314 | 41 | Part 1042 | Waste Gate Turbocharger | Liquid |  |  |  | 1.02 | 1 | 0.005 | 1
AB Volvo Penta | 2024 | RVPXN07.7LKA | D8 MH/MG IMOIII | Field Fix | Certificate of Conformity and EIAPP Certificate | RVPXN07.7LKA-007 | 2023-12-04 | Original Engine Manufacturer | Commercial | 1.2 | Category 1 | 10 years / 10,000 hrs |  | 4 Stroke Compression Ignition | 6 | Selective Catalytic Reduction, | Distillate Diesel Fuel | Direct Injection (Common Rail) | Tier 3 | Tier III | Y | PVPXN07.7LKA | Inline engine | Turbocharged | Variable Speed - Propulsion - Fixed Pitch Propeller, Variable Speed - Propulsion - Controllable Pitch Propeller, Variable Speed - Auxiliary - Non Propeller Law (>=19kW) |  |  | 314 | 41 | Part 1042 | Waste Gate Turbocharger | Liquid |  |  |  | 1.02 | 1 | 0.005 | 1
Wabtec Transportation Systems, LLC | 2024 | RGETN15.7FBA | 12V250__C | Field Fix | Certificate of Conformity and EIAPP Certificate | RGETN15.7FBA-001 | 2024-01-26 | Original Engine Manufacturer | Commercial | 15.7 | Category 2 | 10 years / 20,000 hrs |  | 4 Stroke Compression Ignition | 12 |  | Distillate Diesel Fuel | Direct Injection (Common Rail) | Tier 4 | Tier III | Y | PGETN15.7FBA | V-shaped engine | Turbocharged | Constant Speed - Propulsion - Controllable Pitch Propeller, Variable Speed - Propulsion - Controllable Pitch Propeller |  | 1.5XSTD and 1.9XSTD per 40 CFR, Part 1042. | 3675 | 19 | Part 1042 | Fixed Turbocharger | Both |  |  |  | 0 | 0 | 0.009 | 0.09
APL Maritime. ltd. | 2024 | RAPMN1782T03 | 7X82-2.0-HPSCR | Correction | EIAPP Certificate Only | RAPMN1782T03-001 | 2025-12-02 | Independent Commercial Importer | Commercial | 1782.3 | Category 3 |  |  | 2 Stroke Compression Ignition | 7 | Selective Catalytic Reduction, | Residual Fuel | Direct Injection (Unit Injector, Electronic) |  | Tier III | N |  | Inline engine | Turbocharged | Variable Speed - Propulsion - Fixed Pitch Propeller |  |  | 23500 | 2 |  | Waste Gate Turbocharger | Liquid
National Railway Equipment Co. | 2024 | RNREN169.ERT | RNREN169.ERT | New Submission | Certificate of Conformity Only | RNREN169.ERT-001 | 2024-03-14 |  | Remanufacture System based on Locomotive | [20 empty] | Part 1042 |  |  | 1973 | 2001 | 2024-07-12
National Railway Equipment Co. | 2024 | RNREN211.ENP | RNREN211.ENP | New Submission | Certificate of Conformity Only | RNREN211.ENP-002 | 2024-03-14 |  | Remanufacture System based on Locomotive | [20 empty] | Part 1042 |  |  | 1973 | 1992 | 2024-07-12
Deere & Company | 2024 | RJDXN04.5160 | 350MTD | New Submission | Certificate of Conformity Only | RJDXN04.5160-009 | 2023-10-16 | Original Engine Manufacturer | Commercial | 1.1 | Category 1 | 10 years / 10,000 hrs |  | 4 Stroke Compression Ignition | 4 |  | Distillate Diesel Fuel | Direct Injection (Common Rail) | Tier 3 |  | Y | FJDXN04.5160 | Inline engine | Turbocharged | Variable Speed - Auxiliary - Non Propeller Law (>=19kW) |  |  | 78 | 17 | Part 1042 | Fixed Turbocharger | None |  |  |  | 0 | 0 | 0 | 0
Wartsila Oyj | 2024 | RWNFN581.34S | 34DF+SCR | New Submission | Certificate of Conformity and EIAPP Certificate | RWNFN581.34S-001 | 2023-07-18 | Original Engine Manufacturer | Commercial | 36.3 | Category 3 | Other | 3 Years / 12,000 Hours | 4 Stroke Compression Ignition | 16 | Selective Catalytic Reduction, Electronic Engine Control | Distillate Diesel Fuel | Direct Injection (Unit Injector, Mechanical) | Tier 3 | Tier III | Y | NWNFN581.34S | V-shaped engine | Turbocharged | Constant Speed - Auxiliary |  |  | 8000 | 14 | Part 1042 | Waste Gate Turbocharger | Liquid |  |  |  | 1 | 1.144 | 1 | 1.105
Wartsila Oyj | 2024 | RWNFN581.34S | 34DF+SCR | New Submission | Certificate of Conformity and EIAPP Certificate | RWNFN581.34S-001 | 2023-07-18 | Original Engine Manufacturer | Commercial | 36.3 | Category 3 | Other | 3 Years / 12,000 Hours | 4 Stroke Compression Ignition | 12 | Selective Catalytic Reduction, DI, MFI, VVT, TC, CAC | Distillate Diesel Fuel | Direct Injection (Unit Injector, Mechanical) | Tier 3 | Tier III | Y | NWNFN581.34S | V-shaped engine | Turbocharged | Constant Speed - Propulsion - Controllable Pitch Propeller |  |  | 8000 | 14 | Part 1042 | Waste Gate Turbocharger | Liquid |  |  |  | 1 | 1.144 | 1 | 1.105
Wartsila Oyj | 2024 | RWNFN581.34S | 34DF+SCR | New Submission | Certificate of Conformity and EIAPP Certificate | RWNFN581.34S-001 | 2023-07-18 | Original Engine Manufacturer | Commercial | 36.3 | Category 3 | Other | 3 Years / 12,000 Hours | 4 Stroke Compression Ignition | 6 | Selective Catalytic Reduction, DI, MFI, VVT, TC, CAC | Distillate Diesel Fuel | Direct Injection (Unit Injector, Mechanical) | Tier 3 | Tier III | Y | NWNFN581.34S | Inline engine | Turbocharged | Constant Speed - Auxiliary |  |  | 8000 | 14 | Part 1042 | Waste Gate Turbocharger | Liquid |  |  |  | 1 | 1.144 | 1 | 1.105
Cummins Inc. | 2024 | RCEXN06.7AAC | M11QTA | Correction | Certificate of Conformity and EIAPP Certificate | RCEXN06.7AAC-001 | 2023-04-24 | Original Engine Manufacturer | Commercial | 1.1 | Category 1 | 10 years / 10,000 hrs |  | 4 Stroke Compression Ignition | 6 |  | Distillate Diesel Fuel | Direct Injection (Common Rail) | Tier 3 | Tier II | Y | CCEXN06.7AAC | Inline engine | Turbocharged | Constant Speed - Auxiliary |  | All ratings in this family are tested to ensure compliance with the NTE standards specified in 40 CFR 1042.101(c). NTE compliance is demonstrated by laboratory testing in accordance with 40 CFR 1042.515. Engineering judgment is used to select steady-state test points that characterize emissions throughout the full range of the marine NTE region. Data shown on attached slides was collected with an intake air temperature of 25 Deg C with plus and minus 5 Deg C. | 210 | 31 | Part 1042 | Variable Geometry Turbocharger | Liquid |  |  |  | 0 | 0.125 | 0 | 0
Ingram Barge Company | 2024 | RIGMN10.6E7B |  | New Submission | Certificate of Conformity Only | RIGMN10.6E7B-001 | 2023-10-18 | Original Engine Manufacturer | Remanufacture System | 10.5 | Category 2 | 10 years / 20,000 hrs |  | 2 Stroke Compression Ignition | 20 |  | Distillate Diesel Fuel | Direct Injection (Unit Injector, Mechanical) |  |  | Y | FIGMN10.6E7B | V-shaped engine | Turbocharged | Variable Speed - Propulsion - Fixed Pitch Propeller |  |  | 2863 | 14 | Part 1042 | Fixed Turbocharger | Air | 1973 | 2006 | 2024-01-01 | 0 | 0 | 0.015 | 0
Ingram Barge Company | 2024 | RIGMN11.6G7B |  | New Submission | Certificate of Conformity Only | RIGMN11.6G7B-003 | 2023-10-18 | Original Engine Manufacturer | Remanufacture System | 11.6 | Category 2 | 10 years / 20,000 hrs |  | 2 Stroke Compression Ignition | 12 |  | Distillate Diesel Fuel | Direct Injection (Unit Injector, Mechanical) |  |  | Y | FIGMN11.6G7B | V-shaped engine | Turbocharged | Variable Speed - Propulsion - Fixed Pitch Propeller |  |  | 2237 | 16 | Part 1042 | Fixed Turbocharger | Air | 1973 | 2006 | 2024-01-01 | 0 | 0 | 0.015 | 0
Cummins Inc. | 2024 | RCEXN06.7AAB | M10QTA | New Submission | Certificate of Conformity and EIAPP Certificate | RCEXN06.7AAB-003 | 2023-06-05 | Original Engine Manufacturer | Commercial | 1.1 | Category 1 | 10 years / 10,000 hrs |  | 4 Stroke Compression Ignition | 4 |  | Distillate Diesel Fuel | Direct Injection (Common Rail) | Tier 3 | Tier II | N |  | Inline engine | Turbocharged | Constant Speed - Propulsion - Controllable Pitch Propeller, Variable Speed - Propulsion - Fixed Pitch Propeller, Variable Speed - Propulsion - Controllable Pitch Propeller, Variable Speed - Auxiliary - Propeller Law, Variable Speed - Auxiliary - Non Propeller Law (>=19kW) |  | All ratings in this family are tested to ensure compliance with the NTE standards specified in 40 CFR 1042.101(c). NTE compliance is demonstrated by laboratory testing in accordance with 40 CFR 1042.515. Engineering judgment is used to select steady-state test points that characterize emissions throughout the full range of the marine NTE region. Data shown on attached slides was collected with an intake air temperature of 25 Deg C with plus and minus 5 Deg C. | 224 | 33 | Part 1042 | Variable Geometry Turbocharger | Liquid |  |  |  | 0 | 0.125 | 0 | 0
Caterpillar Inc. | 2024 | RCPXN18.1ER3 |  | New Submission | Certificate of Conformity and EIAPP Certificate | RCPXN18.1ER3-006 | 2023-06-22 | Original Engine Manufacturer | Recreational | 3 | Category 1 | 10 years / 1,000 hrs |  | 4 Stroke Compression Ignition | 6 |  | Distillate Diesel Fuel | Direct Injection (Unit Injector, Electronic) | Tier 3 | Tier II | Y | GCPXN18.1ER3 | Inline engine | Turbocharged | Recreational Engine - Propulsion (>=37kW) |  |  | 847 | 47 | Part 1042 | Waste Gate Turbocharger | Liquid |  |  |  | 0 | 0 | 0.001 | 0.03
Caterpillar Inc. | 2024 | RCPXN32.1EP4 |  | New Submission | Certificate of Conformity and EIAPP Certificate | RCPXN32.1EP4-009 | 2023-06-22 | Original Engine Manufacturer | Commercial | 2.6 | Category 1 | 10 years / 10,000 hrs |  | 4 Stroke Compression Ignition | 12 | Selective Catalytic Reduction, Electronic Engine Control | Distillate Diesel Fuel | Direct Injection (Unit Injector, Electronic) | Tier 4 | Tier III | Y | JCPXN32.1EP4 | V-shaped engine | Turbocharged | Constant Speed - Propulsion - Controllable Pitch Propeller, Constant Speed - Auxiliary |  | We request a "Narrower NTE Zone" per the document entitled "Caterpillar Tier 3 & Tier 4 Marine Narrower NTE Zone Request Version 5.0" | 1094 | 34 | Part 1042 | Fixed Turbocharger | Liquid |  |  |  |  | 1.08 | 1.08 | 1.38
Caterpillar Inc. | 2024 | RCPXN78.1MT1 |  | New Submission | Certificate of Conformity Only | RCPXN78.1MT1-013 | 2023-06-22 | Original Engine Manufacturer | Remanufacture System | 4.3 | Category 1 | 10 years / 10,000 hrs |  | 4 Stroke Compression Ignition | 16 |  | Distillate Diesel Fuel | Direct Injection (Unit Injector, Electronic) |  |  | Y | HCPXN78.1MT1 | V-shaped engine | Turbocharged | Variable Speed - Propulsion - Fixed Pitch Propeller |  |  | 1641 | 24 | Part 1042 | Fixed Turbocharger | Liquid | 1994 | 2003 | 2024-01-01 |  | 0 | 0 | 0.34
Cummins Inc. | 2024 | RCEXN08.9AAA | M15QTA | New Submission | Certificate of Conformity and EIAPP Certificate | RCEXN08.9AAA-009 | 2023-09-05 | Original Engine Manufacturer | Commercial | 1.4 | Category 1 | 10 years / 10,000 hrs |  | 4 Stroke Compression Ignition | 6 |  | Distillate Diesel Fuel | Direct Injection (Common Rail) | Tier 3 | Tier II | Y | ECEXN08.9AAA | Inline engine | Turbocharged | Variable Speed - Propulsion - Fixed Pitch Propeller, Variable Speed - Auxiliary - Propeller Law |  | All ratings in this family are tested to ensure compliance with the NTE standards specified in 40 CFR 1042.101(c). NTE compliance is demonstrated by laboratory testing in accordance with 40 CFR 1042.515. Engineering judgment is used to select steady-state test points that characterize emissions throughout the full range of the marine NTE region. Data shown in attached slides were collected with an intake air temperature of 25 plus and minus 5 Deg C. | 302 | 34 | Part 1042 | Fixed Turbocharger | Liquid |  |  |  | 0.08 | 0.045 | 0 | 0.53
Cummins Inc. | 2024 | RCEXN15.0AAB | M25QTA01 | New Submission | Certificate of Conformity and EIAPP Certificate | RCEXN15.0AAB-008 | 2023-08-07 | Original Engine Manufacturer | Commercial | 2.4 | Category 1 | 10 years / 10,000 hrs |  | 4 Stroke Compression Ignition | 6 |  | Distillate Diesel Fuel | Direct Injection (Common Rail) | Tier 3 | Tier II | Y | LCEXN15.0AAB | Inline engine | Turbocharged | Constant Speed - Propulsion - Controllable Pitch Propeller |  |  | 470 | 31 | Part 1042 | Waste Gate Turbocharger | Both |  |  |  | 0.08 | 0.045 | 0 | 0.53
Cummins Inc. | 2024 | RCEXN60.0AAC | M38QTA04 | New Submission | Certificate of Conformity and EIAPP Certificate | RCEXN60.0AAC-013 | 2023-09-21 | Original Engine Manufacturer | Commercial | 3.7 | Category 1 | 10 years / 10,000 hrs |  | 4 Stroke Compression Ignition | 16 | Selective Catalytic Reduction, Electronic Engine Control | Distillate Diesel Fuel | Direct Injection (Common Rail) | Tier 4 | Tier III | Y | NCEXN60.0AAC | V-shaped engine | Turbocharged | Constant Speed - Auxiliary |  | All ratings in this family are tested to ensure compliance with the NTE standards specified in 40 CFR 1042.101(c). NTE compliance is demonstrated by laboratory testing in accordance with 40 CFR 1042.515. Engineering judgment is used to select steady-state test points that characterize emissions throughout the full range of the marine NTE region. Data shown on attached slides was collected with an intake air temperature of 25 Deg C with plus and minus 5 Deg C. | 2300 | 38 | Part 1042 | Fixed Turbocharger | Liquid |  |  |  | 0.018 | 1.27 | 0.004 | 0
Cummins Inc. | 2024 | RCEXN60.0AAC | M38QTA04 | New Submission | Certificate of Conformity and EIAPP Certificate | RCEXN60.0AAC-013 | 2023-09-21 | Original Engine Manufacturer | Commercial | 3.7 | Category 1 | 10 years / 10,000 hrs |  | 4 Stroke Compression Ignition | 16 | Selective Catalytic Reduction, Electronic Engine Control | Distillate Diesel Fuel | Direct Injection (Common Rail) | Tier 4 | Tier III | Y | NCEXN60.0AAC | V-shaped engine | Turbocharged | Variable Speed - Propulsion - Fixed Pitch Propeller |  | All ratings in this family are tested to ensure compliance with the NTE standards specified in 40 CFR 1042.101(c). NTE compliance is demonstrated by laboratory testing in accordance with 40 CFR 1042.515. Engineering judgment is used to select steady-state test points that characterize emissions throughout the full range of the marine NTE region. Data shown on attached slides was collected with an intake air temperature of 25 Deg C with plus and minus 5 Deg C. | 2300 | 38 | Part 1042 | Fixed Turbocharger | Liquid |  |  |  | 0.018 | 1.27 | 0.004 | 0
Perkins Engines Co Ltd | 2024 | RPKXN02.2D50 |  | New Submission | Certificate of Conformity Only | RPKXN02.2D50-010 | 2023-09-14 | Original Engine Manufacturer | Recreational | 0.5 | Category 1 | 10 years / 1,000 hrs |  | 4 Stroke Compression Ignition | 4 |  | Distillate Diesel Fuel | Indirect Injection (Pump-Line-Nozzle, Mechanical) | Tier 3 |  | Y | LPKXN2.22D50 | Inline engine | Naturally aspirated | Variable Speed - Propulsion - Fixed Pitch Propeller |  |  | 38 | 17 | Part 1042 | [5 empty] | 0 | 0 | 0.005 | 0.102
Perkins Engines Co Ltd | 2024 | RPKXN07.0BP1 | PERK 1206D-E70TA CAT C7.1 | New Submission | Certificate of Conformity and EIAPP Certificate | RPKXN07.0BP1-001 | 2023-09-14 | Original Engine Manufacturer | Commercial | 1.1 | Category 1 | 10 years / 10,000 hrs |  | 4 Stroke Compression Ignition | 6 |  | Distillate Diesel Fuel | Direct Injection (Common Rail) | Tier 3 | Tier II | N |  | Inline engine | Turbocharged | Constant Speed - Auxiliary |  |  | 240 | 34 | Part 1042 | Fixed Turbocharger | Liquid |  |  |  | 0.01 | 0 | 0.009 | 0.34
Deere & Company | 2024 | RJDXN04.5165 | 350MTE | New Submission | Certificate of Conformity Only | RJDXN04.5165-008 | 2023-10-16 | Original Engine Manufacturer | Commercial | 1.1 | Category 1 | 10 years / 10,000 hrs |  | 4 Stroke Compression Ignition | 4 |  | Distillate Diesel Fuel | Direct Injection (Common Rail) | Tier 3 |  | Y | FJDXN04.5165 | Inline engine | Turbocharged | Variable Speed - Propulsion - Fixed Pitch Propeller, Variable Speed - Auxiliary - Propeller Law |  |  | 93 | 21 | Part 1042 | Fixed Turbocharger | None |  |  |  | 0 | 0 | 0 | 0
Deere & Company | 2024 | RJDXN06.8147 | 350MAC | New Submission | Certificate of Conformity and EIAPP Certificate | RJDXN06.8147-016 | 2023-10-27 | Original Engine Manufacturer | Commercial | 1.1 | Category 1 | 10 years / 10,000 hrs |  | 4 Stroke Compression Ignition | 6 |  | Distillate Diesel Fuel | Direct Injection (Common Rail) | Tier 3 | Tier II | Y | CJDXN06.8147 | Inline engine | Turbocharged | Variable Speed - Propulsion - Fixed Pitch Propeller, Variable Speed - Auxiliary - Propeller Law |  |  | 246 | 37 | Part 1042 | Fixed Turbocharger | Liquid |  |  |  | 0 | 0 | 0.006 | 0
Yanmar Power Technology Co., Ltd. | 2024 | RYDXN01.6E3N |  | New Submission | Certificate of Conformity Only | RYDXN01.6E3N-003 | 2023-11-17 | Original Engine Manufacturer | Commercial | 0.5 | Category 1 | 7 years / 5,000 hrs |  | 4 Stroke Compression Ignition | 3 |  | Distillate Diesel Fuel | Direct Injection (Common Rail) | Tier 3 |  | N |  | Inline engine | Naturally aspirated | Variable Speed - Propulsion - Fixed Pitch Propeller |  |  | 33 | 17 | Part 1042 | [5 empty] | 0.04 | 0 | 0 | 0.3
AB Volvo Penta | 2024 | RVPXN07.7LKA | D8 MH/MG IMOIII | New Submission | Certificate of Conformity and EIAPP Certificate | RVPXN07.7LKA-007 | 2023-12-04 | Original Engine Manufacturer | Commercial | 1.2 | Category 1 | 10 years / 10,000 hrs |  | 4 Stroke Compression Ignition | 6 | Selective Catalytic Reduction, | Distillate Diesel Fuel | Direct Injection (Common Rail) | Tier 3 | Tier III | Y | PVPXN07.7LKA | Inline engine | Turbocharged | Variable Speed - Propulsion - Fixed Pitch Propeller, Variable Speed - Propulsion - Controllable Pitch Propeller, Variable Speed - Auxiliary - Non Propeller Law (>=19kW) |  |  | 314 | 41 | Part 1042 | Waste Gate Turbocharger | Liquid |  |  |  | 1.02 | 1 | 0.005 | 1
AB Volvo Penta | 2024 | RVPXN07.7BCA | D8 MP | New Submission | Certificate of Conformity and EIAPP Certificate | RVPXN07.7BCA-015 | 2024-01-12 | Original Engine Manufacturer | Recreational | 1.2 | Category 1 | 10 years / 1,000 hrs |  | 4 Stroke Compression Ignition | 6 |  | Distillate Diesel Fuel | Direct Injection (Common Rail) | Tier 3 | Tier II | Y | NVPXN07.7BCA | Inline engine | Other | Recreational Engine - Propulsion (>=37kW) |  |  | 463 | 60 | Part 1042 | Waste Gate Turbocharger | Liquid |  |  |  | 0 | 0 | 0.007 | 0.035
AB Volvo Penta | 2024 | RVPXN12.8DAC | D13 MP | New Submission | Certificate of Conformity and EIAPP Certificate | RVPXN12.8DAC-009 | 2023-12-19 | Original Engine Manufacturer | Commercial | 2.1 | Category 1 | 10 years / 10,000 hrs |  | 4 Stroke Compression Ignition | 6 |  | Distillate Diesel Fuel | Direct Injection (Unit Injector, Electronic) | Tier 3 | Tier II | Y | NVPXN12.8DAC | Inline engine | Turbocharged | Variable Speed - Propulsion - Fixed Pitch Propeller, Variable Speed - Propulsion - Controllable Pitch Propeller, Variable Speed - Auxiliary - Propeller Law |  |  | 596 | 47 | Part 1042 | Fixed Turbocharger | Liquid |  |  |  | 0.01 | 0.31 | 0.006 | 0.14
Yanmar Power Technology Co., Ltd. | 2024 | RYDXN02.0E4C |  | Correction | Certificate of Conformity Only | RYDXN02.0E4C-005 | 2023-11-17 | Original Engine Manufacturer | Commercial | 0.4 | Category 1 | 10 years / 10,000 hrs |  | 4 Stroke Compression Ignition | 4 |  | Distillate Diesel Fuel | Direct Injection (Common Rail) | Tier 3 |  | Y | PYDXN02.0E4C | Inline engine | Turbocharged | Variable Speed - Propulsion - Fixed Pitch Propeller |  |  | 60 | 30 | Part 1042 | Fixed Turbocharger | Liquid |  |  |  | 0.02 | 0 | 0 | 0
Yanmar Power Technology Co., Ltd. | 2024 | RYDXN02.0D4C |  | Correction | Certificate of Conformity Only | RYDXN02.0D4C-004 | 2023-11-17 | Original Engine Manufacturer | Commercial | 0.4 | Category 1 | 10 years / 10,000 hrs |  | 4 Stroke Compression Ignition | 4 |  | Distillate Diesel Fuel | Direct Injection (Common Rail) | Tier 3 |  | Y | PYDXN02.0D4C | Inline engine | Turbocharged | Variable Speed - Propulsion - Fixed Pitch Propeller |  |  | 81 | 41 | Part 1042 | Fixed Turbocharger | Liquid |  |  |  | 0.02 | 0 | 0 | 0
MAN Truck & Bus AG | 2024 | RMNBN24.2CO2 |  | New Submission | Certificate of Conformity and EIAPP Certificate | RMNBN24.2CO2-005 | 2023-11-08 | Original Engine Manufacturer | Commercial | 2 | Category 1 | 10 years / 10,000 hrs |  | 4 Stroke Compression Ignition | 12 |  | Distillate Diesel Fuel | Direct Injection (Common Rail) | Tier 3 | Tier II | N |  | V-shaped engine | Turbocharged | Variable Speed - Propulsion - Fixed Pitch Propeller, Variable Speed - Propulsion - Controllable Pitch Propeller |  |  | 588 | 36 | Part 1042 | Fixed Turbocharger | Liquid |  |  |  | 0 | 0 | 0.03 | 0.2
MAN Truck & Bus AG | 2024 | RMNBN24.2RE3 |  | New Submission | Certificate of Conformity and EIAPP Certificate | RMNBN24.2RE3-008 | 2023-11-29 | Original Engine Manufacturer | Recreational | 2 | Category 1 | 10 years / 1,000 hrs |  | 4 Stroke Compression Ignition | 12 | Selective Catalytic Reduction, Electronic Engine Control | Distillate Diesel Fuel | Direct Injection (Common Rail) | Tier 3 | Tier III | N |  | V-shaped engine | Turbocharged | Variable Speed - Propulsion - Fixed Pitch Propeller |  |  | 1471 | 61 | Part 1042 | Waste Gate Turbocharger | Liquid |  |  |  | 4.035 | 1 | 0.015 | 4.426
Caterpillar Inc. | 2024 | RCPXN78.1AT4 |  | Running Change | Certificate of Conformity and EIAPP Certificate | RCPXN78.1AT4-015 | 2023-06-22 | Original Engine Manufacturer | Commercial | 4.8 | Category 1 | 10 years / 10,000 hrs |  | 4 Stroke Compression Ignition | 12 | Selective Catalytic Reduction, Electronic Engine Control | Distillate Diesel Fuel | Direct Injection (Unit Injector, Electronic) | Tier 4 | Tier III | Y | HCPXN78.1AT4 | V-shaped engine | Turbocharged | Constant Speed - Propulsion - Controllable Pitch Propeller, Variable Speed - Propulsion - Fixed Pitch Propeller |  |  | 2653 | 34 | Part 1042 | Fixed Turbocharger | Liquid |  |  |  |  | 1.07 | 1.104 | 1.42
Caterpillar Inc. | 2024 | RCPXN78.1AT4 |  | Running Change | Certificate of Conformity and EIAPP Certificate | RCPXN78.1AT4-015 | 2023-06-22 | Original Engine Manufacturer | Commercial | 4.8 | Category 1 | 10 years / 10,000 hrs |  | 4 Stroke Compression Ignition | 16 | Selective Catalytic Reduction, Electronic Engine Control | Distillate Diesel Fuel | Direct Injection (Unit Injector, Electronic) | Tier 4 | Tier III | Y | HCPXN78.1AT4 | V-shaped engine | Turbocharged | Constant Speed - Propulsion - Controllable Pitch Propeller, Variable Speed - Propulsion - Fixed Pitch Propeller |  |  | 2653 | 34 | Part 1042 | Waste Gate Turbocharger | Liquid |  |  |  |  | 1.07 | 1.104 | 1.42
Caterpillar Inc. | 2024 | RCPXN32.1EP4 |  | Running Change | Certificate of Conformity and EIAPP Certificate | RCPXN32.1EP4-009 | 2023-06-22 | Original Engine Manufacturer | Commercial | 2.6 | Category 1 | 10 years / 10,000 hrs |  | 4 Stroke Compression Ignition | 12 | Selective Catalytic Reduction, Electronic Engine Control | Distillate Diesel Fuel | Direct Injection (Unit Injector, Electronic) | Tier 4 | Tier III | Y | JCPXN32.1EP4 | V-shaped engine | Turbocharged | Constant Speed - Propulsion - Controllable Pitch Propeller, Constant Speed - Auxiliary |  | We request a "Narrower NTE Zone" per the document entitled "Caterpillar Tier 3 & Tier 4 Marine Narrower NTE Zone Request Version 5.0" | 1094 | 34 | Part 1042 | Fixed Turbocharger | Liquid |  |  |  |  | 1.08 | 1.08 | 1.38
Caterpillar Inc. | 2024 | RCPXN32.1EP4 |  | Running Change | Certificate of Conformity and EIAPP Certificate | RCPXN32.1EP4-009 | 2023-06-22 | Original Engine Manufacturer | Commercial | 2.6 | Category 1 | 10 years / 10,000 hrs |  | 4 Stroke Compression Ignition | 12 | Selective Catalytic Reduction, Electronic Engine Control | Distillate Diesel Fuel | Direct Injection (Unit Injector, Electronic) | Tier 4 | Tier III | Y | JCPXN32.1EP4 | V-shaped engine | Turbocharged | Constant Speed - Propulsion - Controllable Pitch Propeller |  | We request a "Narrower NTE Zone" per the document entitled "Caterpillar Tier 3 & Tier 4 Marine Narrower NTE Zone Request Version 5.0" | 1094 | 34 | Part 1042 | Fixed Turbocharger | Liquid |  |  |  |  | 1.08 | 1.08 | 1.38
HD Construction Equipment Co., Ltd. | 2024 | RDICN07.6LCA | DL08C | New Submission | Certificate of Conformity Only | RDICN07.6LCA-003 | 2024-01-03 | Original Engine Manufacturer | Commercial | 1.2 | Category 1 | 10 years / 10,000 hrs |  | 4 Stroke Compression Ignition | 6 |  | Distillate Diesel Fuel | Direct Injection (Common Rail) | Tier 3 |  | Y | PDICN07.6LCA | Inline engine | Turbocharged | Constant Speed - Auxiliary |  |  | 280 | 37 | Part 1042 | Fixed Turbocharger | Air |  |  |  | 0 | 0 | 0 | 0.004
HD Construction Equipment Co., Ltd. | 2024 | RDICN07.6LCA | DL08C | New Submission | Certificate of Conformity Only | RDICN07.6LCA-003 | 2024-01-03 | Original Engine Manufacturer | Commercial | 1.2 | Category 1 | 10 years / 10,000 hrs |  | 4 Stroke Compression Ignition | 6 |  | Distillate Diesel Fuel | Direct Injection (Common Rail) | Tier 3 |  | Y | PDICN07.6LCA | Inline engine | Turbocharged | Variable Speed - Propulsion - Fixed Pitch Propeller |  |  | 280 | 37 | Part 1042 | Fixed Turbocharger | Air |  |  |  | 0 | 0 | 0 | 0.004
Societe Internationale des Moteurs-Baudouin | 2024 | RMRBN31.8R03 |  | New Submission | Certificate of Conformity Only | RMRBN31.8R03-001 | 2024-01-23 | Original Engine Manufacturer | Recreational | 2.6 | Category 1 | 10 years / 1,000 hrs |  | 4 Stroke Compression Ignition | 12 |  | Distillate Diesel Fuel | Direct Injection (Common Rail) | Tier 3 |  | Y | LMRBN31.8R03 | V-shaped engine | Turbocharged | Recreational Engine - Propulsion (>=37kW) |  |  | 1215 | 38 | Part 1042 | Waste Gate Turbocharger | Both |  |  |  | 0 | 0.01 | 0.009 | 0.34
Societe Internationale des Moteurs-Baudouin | 2024 | RMRBN31.8C04 |  | New Submission | Certificate of Conformity Only | RMRBN31.8C04-003 | 2024-01-23 | Original Engine Manufacturer | Commercial | 2.6 | Category 1 | 10 years / 10,000 hrs |  | 4 Stroke Compression Ignition | 12 | Selective Catalytic Reduction, Electronic Engine Control | Distillate Diesel Fuel | Direct Injection (Common Rail) | Tier 4 |  | Y | KMRBN26.4COM | V-shaped engine | Turbocharged | Constant Speed - Propulsion - Controllable Pitch Propeller, Variable Speed - Propulsion - Fixed Pitch Propeller, Variable Speed - Auxiliary - Propeller Law |  |  | 1215 | 38 | Part 1042 | Waste Gate Turbocharger | Both |  |  |  |  | 1 | 0.015 | 1.95
Progress Rail Locomotive Inc. | 2024 | REMDN233.TT3 | 710G7C | New Submission | Certificate of Conformity Only | REMDN233.TT3-005 | 2024-01-24 | Original Engine Manufacturer | Remanufacture System | 11.6 | Category 2 | 10 years / 20,000 hrs |  | 2 Stroke Compression Ignition | 8 |  | Distillate Diesel Fuel | Direct Injection (Unit Injector, Electronic) |  |  | Y | CEMDN233.TT3 | V-shaped engine | Turbocharged | Constant Speed - Propulsion - Controllable Pitch Propeller, Constant Speed - Auxiliary, Variable Speed - Propulsion - Fixed Pitch Propeller, Variable Speed - Propulsion - Controllable Pitch Propeller |  |  | 4429 | 19 | Part 1042 | Fixed Turbocharger | Liquid | 1986 | 2011 | 2024-01-24 | 0 | 0 | 0 | 0.043
Progress Rail Locomotive Inc. | 2024 | REMDN233.TT3 | 710G7C | New Submission | Certificate of Conformity Only | REMDN233.TT3-005 | 2024-01-24 | Original Engine Manufacturer | Remanufacture System | 11.6 | Category 2 | 10 years / 20,000 hrs |  | 2 Stroke Compression Ignition | 16 |  | Distillate Diesel Fuel | Direct Injection (Unit Injector, Electronic) |  |  | Y | CEMDN233.TT3 | V-shaped engine | Turbocharged | Variable Speed - Propulsion - Fixed Pitch Propeller |  |  | 4429 | 19 | Part 1042 | Fixed Turbocharger | Liquid | 1986 | 2011 | 2024-01-24 | 0 | 0 | 0 | 0.043
Cummins Inc. | 2024 | RCEXN08.9AAB | M15QTA | Running Change | Certificate of Conformity and EIAPP Certificate | RCEXN08.9AAB-010 | 2023-09-05 | Original Engine Manufacturer | Commercial | 1.4 | Category 1 | 10 years / 10,000 hrs |  | 4 Stroke Compression Ignition | 6 |  | Distillate Diesel Fuel | Direct Injection (Common Rail) | Tier 3 | Tier II | Y | KCEXN08.9AAB | Inline engine | Turbocharged | Variable Speed - Propulsion - Fixed Pitch Propeller, Variable Speed - Auxiliary - Propeller Law |  | All ratings in this family are tested to ensure compliance with the NTE standards specified in 40 CFR 1042.101(c). NTE compliance is demonstrated by laboratory testing in accordance with 40 CFR 1042.515. Engineering judgment is used to select steady-state test points that characterize emissions throughout the full range of the marine NTE region. Data shown in attached slides were collected with an intake air temperature of 25 plus and minus 5 Deg C. | 336 | 38 | Part 1042 | Fixed Turbocharger | Liquid |  |  |  | 0.08 | 0.045 | 0 | 0.53
Cummins Inc. | 2024 | RCEXN15.0AAB | M25QTA01 | Running Change | Certificate of Conformity and EIAPP Certificate | RCEXN15.0AAB-008 | 2023-08-07 | Original Engine Manufacturer | Commercial | 2.4 | Category 1 | 10 years / 10,000 hrs |  | 4 Stroke Compression Ignition | 6 |  | Distillate Diesel Fuel | Direct Injection (Common Rail) | Tier 3 | Tier II | Y | LCEXN15.0AAB | Inline engine | Turbocharged | Constant Speed - Propulsion - Controllable Pitch Propeller, Variable Speed - Propulsion - Fixed Pitch Propeller, Variable Speed - Propulsion - Controllable Pitch Propeller, Variable Speed - Auxiliary - Propeller Law |  |  | 470 | 31 | Part 1042 | Waste Gate Turbocharger | Both |  |  |  | 0.08 | 0.045 | 0 | 0.53
Northern Lights Inc. | 2024 | RADEN03.3S4S | M944T3F | New Submission | Certificate of Conformity Only | RADEN03.3S4S-002 | 2024-01-23 | Post-manufacture Marinizer | Commercial | 0.8 | Category 1 | 10 years / 10,000 hrs |  | 4 Stroke Compression Ignition | 4 | Particulate Trap-Passive, Smoke Puff Limiter | Distillate Diesel Fuel | Direct Injection (Pump-Line-Nozzle, Mechanical) | Tier 3 |  | Y | LADEN03.3S4S | Inline engine | Turbocharged | Constant Speed - Auxiliary |  |  | 42 | 13 | Part 1042 | Fixed Turbocharger | None |  |  |  | 0 | 0.08 | 0.025 | 0.014
AB Volvo Penta | 2024 | RVPXN05.5DCC | D4/D6-MP | Running Change | Certificate of Conformity and EIAPP Certificate | RVPXN05.5DCC-003 | 2023-11-08 | Original Engine Manufacturer | Recreational | 0.9 | Category 1 | 10 years / 1,000 hrs |  | 4 Stroke Compression Ignition | 6 |  | Distillate Diesel Fuel | Direct Injection (Common Rail) | Tier 3 | Tier II | Y | MVPXN05.5DCC | Inline engine | Other | Variable Speed - Propulsion - Fixed Pitch Propeller, Recreational Engine - Propulsion (>=37kW) |  |  | 353 | 64 | Part 1042 | Fixed Turbocharger | Liquid |  |  |  | 0.043 | 0 | 0.008 | 0
NANNI INDUSTRIES SAS | 2024 | RNANN01.5051 |  | Correction | Certificate of Conformity Only | RNANN01.5051-009 | 2024-01-26 | Post-manufacture Marinizer | Commercial | 0.3 | Category 1 | 7 years / 5,000 hrs |  | 4 Stroke Compression Ignition | 4 |  | Distillate Diesel Fuel | Indirect Injection (Pump-Line-Nozzle, Mechanical) | Tier 3 |  | Y | FNANN01.5051 | Inline engine | Naturally aspirated | Variable Speed - Propulsion - Fixed Pitch Propeller |  |  | 28 | 19 | Part 1042 | [5 empty] | 0.016 | 0 | 0.018 | 0.285
NANNI INDUSTRIES SAS | 2024 | RNANN02.2031 |  | Correction | Certificate of Conformity Only | RNANN02.2031-004 | 2024-01-26 | Post-manufacture Marinizer | Commercial | 0.5 | Category 1 | 7 years / 5,000 hrs |  | 4 Stroke Compression Ignition | 4 |  | Distillate Diesel Fuel | Indirect Injection (Pump-Line-Nozzle, Mechanical) | Tier 3 |  | Y | FNANN02.2031 | Inline engine | Naturally aspirated | Variable Speed - Propulsion - Fixed Pitch Propeller |  |  | 34 | 15 | Part 1042 | [5 empty] | 0.016 | 0 | 0.018 | 0.285
Progress Rail Locomotive Inc. | 2024 | REMDN233.NZS | 710G4C-T3 | New Submission | Certificate of Conformity Only | REMDN233.NZS-006 | 2024-02-01 | Original Engine Manufacturer | Commercial | 11.6 | Category 2 | 10 years / 20,000 hrs |  | 2 Stroke Compression Ignition | 16 |  | Distillate Diesel Fuel | Direct Injection (Unit Injector, Electronic) | Tier 3 |  | N |  | V-shaped engine | Turbocharged | Stationary - Emergency Generator |  |  | 3281 | 18 | Part 1042 | Fixed Turbocharger | Liquid |  |  |  | 1.05 | 1 | 1.23 | 1.94
Wabtec Transportation Systems, LLC | 2024 | RGETN15.7FBB | 16V250__C | New Submission | Certificate of Conformity and EIAPP Certificate | RGETN15.7FBB-003 | 2024-01-26 | Original Engine Manufacturer | Commercial | 15.7 | Category 2 | 10 years / 20,000 hrs |  | 4 Stroke Compression Ignition | 16 |  | Distillate Diesel Fuel | Direct Injection (Common Rail) | Tier 4 | Tier III | Y | PGETN15.7FBB | V-shaped engine | Turbocharged | Constant Speed - Auxiliary |  | 1.5XSTD & 1.9XSTD per 40 CFR, Part 1042. | 5405 | 22 | Part 1042 | Fixed Turbocharger | Both |  |  |  | 0 | 0 | 0.009 | 0.09
Mitsubishi Heavy Industries Engine & Turbocharger, Ltd. | 2024 | RMVXN49.0DCA | SR-TAW | New Submission | Certificate of Conformity Only | RMVXN49.0DCA-005 | 2024-04-03 | Original Engine Manufacturer | Commercial | 4 | Category 1 | 10 years / 10,000 hrs |  | 4 Stroke Compression Ignition | 12 | Selective Catalytic Reduction, Engine Design Modification | Distillate Diesel Fuel | Direct Injection (Pump-Line-Nozzle, Mechanical) | Tier 4 |  | Y | MMVXN49.0DCA | V-shaped engine | Turbocharged | Variable Speed - Propulsion - Fixed Pitch Propeller, Variable Speed - Auxiliary - Propeller Law |  | Refer to the uploaded AECD report. | 940 | 19 | Part 1042 | Fixed Turbocharger | Liquid |  |  |  |  | 1 | 1.31 | 1
Cummins Inc. | 2024 | RCEXN06.7AAB | M10QTA | Running Change | Certificate of Conformity and EIAPP Certificate | RCEXN06.7AAB-003 | 2023-06-05 | Original Engine Manufacturer | Commercial | 1.1 | Category 1 | 10 years / 10,000 hrs |  | 4 Stroke Compression Ignition | 4 |  | Distillate Diesel Fuel | Direct Injection (Common Rail) | Tier 3 | Tier II | N |  | Inline engine | Turbocharged | Constant Speed - Propulsion - Controllable Pitch Propeller, Variable Speed - Propulsion - Fixed Pitch Propeller, Variable Speed - Propulsion - Controllable Pitch Propeller, Variable Speed - Auxiliary - Propeller Law, Variable Speed - Auxiliary - Non Propeller Law (>=19kW) |  | All ratings in this family are tested to ensure compliance with the NTE standards specified in 40 CFR 1042.101(c). NTE compliance is demonstrated by laboratory testing in accordance with 40 CFR 1042.515. Engineering judgment is used to select steady-state test points that characterize emissions throughout the full range of the marine NTE region. Data shown on attached slides was collected with an intake air temperature of 25 Deg C with plus and minus 5 Deg C. | 224 | 33 | Part 1042 | Variable Geometry Turbocharger | Liquid |  |  |  | 0 | 0.125 | 0 | 0
Discovery Energy, LLC. | 2024 | RKHXN01.4SF1 | KDW-M | Running Change | Certificate of Conformity Only | RKHXN01.4SF1-001-R01 | 2023-07-03 | Original Engine Manufacturer | Recreational | 0.3 | Category 1 | 5 years / 3,000 hrs |  | 4 Stroke Compression Ignition | 3 |  | Distillate Diesel Fuel | Indirect Injection (Unit Injector, Mechanical) | Tier 3 |  | Y | NKHXN01.4SF1 | Inline engine | Naturally aspirated | Constant Speed - Auxiliary |  |  | 18 | 18 | Part 1042 | [5 empty] | 0.2 | 0 | 0.014 | 0.14
AB Volvo Penta | 2024 | RVPXN10.8NAB | D11 MP | Correction | Certificate of Conformity and EIAPP Certificate | RVPXN10.8NAB-018 | 2024-01-12 | Original Engine Manufacturer | Commercial | 1.8 | Category 1 | 10 years / 10,000 hrs |  | 4 Stroke Compression Ignition | 6 |  | Distillate Diesel Fuel | Direct Injection (Unit Injector, Electronic) | Tier 3 | Tier II | Y | NVPXN10.8NAB | Inline engine | Other | Variable Speed - Propulsion - Fixed Pitch Propeller, Variable Speed - Propulsion - Controllable Pitch Propeller, Variable Speed - Auxiliary - Propeller Law |  | All NTE was tested in accordance with 1065 and 1042 requirements. A separate report is uploaded in the system. | 374 | 35 | Part 1042 | Waste Gate Turbocharger | Liquid |  |  |  | 0 | 0 | 0.024 | 0.28
AB Volvo Penta | 2024 | RVPXN10.8NAB | D11 MP | Correction | Certificate of Conformity and EIAPP Certificate | RVPXN10.8NAB-018 | 2024-01-12 | Original Engine Manufacturer | Commercial | 1.8 | Category 1 | 10 years / 10,000 hrs |  | 4 Stroke Compression Ignition | 6 |  | Distillate Diesel Fuel | Direct Injection (Unit Injector, Electronic) | Tier 3 | Tier II | Y | NVPXN10.8NAB | Inline engine | Turbocharged | Variable Speed - Propulsion - Fixed Pitch Propeller, Variable Speed - Propulsion - Controllable Pitch Propeller, Variable Speed - Auxiliary - Propeller Law |  | All NTE was tested in accordance with 1065 and 1042 requirements. A separate report is uploaded in the system. | 374 | 35 | Part 1042 | Waste Gate Turbocharger | Liquid |  |  |  | 0 | 0 | 0.024 | 0.28
AB Volvo Penta | 2024 | RVPXN10.8PCA | D11 MP | Correction | Certificate of Conformity and EIAPP Certificate | RVPXN10.8PCA-019 | 2024-01-16 | Original Engine Manufacturer | Recreational | 1.8 | Category 1 | 10 years / 1,000 hrs |  | 4 Stroke Compression Ignition | 6 |  | Distillate Diesel Fuel | Direct Injection (Unit Injector, Electronic) | Tier 3 | Tier II | Y | NVPXN10.8PCA | Inline engine | Turbocharged | Recreational Engine - Propulsion (>=37kW) |  | All NTE was tested in accordance with 1065 and 1042 requirements. A separat report is uploaded in the system. | 550 | 51 | Part 1042 | Waste Gate Turbocharger | Liquid |  |  |  | 0 | 0 | 0.003 | 0.09
Northern Lights Inc. | 2024 | RADEN07.2S4L |  | New Submission | Certificate of Conformity Only | RADEN07.2S4L-003 | 2024-07-02 | Post-manufacture Marinizer | Commercial | 1.1 | Category 1 | 10 years / 10,000 hrs |  | 4 Stroke Compression Ignition | 4 |  | Distillate Diesel Fuel | Direct Injection (Common Rail) | Tier 3 |  | N |  | Inline engine | Turbocharged | Variable Speed - Propulsion - Fixed Pitch Propeller |  |  | 235 | 35 | Part 1042 | Fixed Turbocharger | Liquid |  |  |  | 1.73 | 1.12 | 1.12 | 2.46
Scania CV AB | 2024 | RY9XN16.4DA8 |  | Running Change | Certificate of Conformity Only | RY9XN16.4DA8-008 | 2023-10-31 | Original Engine Manufacturer | Commercial | 2 | Category 1 | 10 years / 10,000 hrs |  | 4 Stroke Compression Ignition | 8 |  | Distillate Diesel Fuel | Direct Injection (Unit Injector, Electronic) | Tier 3 |  | Y | HY9XN16.4DA8 | V-shaped engine | Turbocharged | Variable Speed - Propulsion - Fixed Pitch Propeller, Variable Speed - Auxiliary - Propeller Law |  |  | 515 | 31 | Part 1042 | Fixed Turbocharger | Liquid |  |  |  | 0.012 | 0 | 0 | 0
Rolls-Royce Solutions America Inc | 2024 | RMDDN76.3MTS | SERIES 4000 MX5 | Running Change | Certificate of Conformity and EIAPP Certificate | RMDDN76.3MTS-001-R02 | 2023-10-30 | Original Engine Manufacturer | Commercial | 4.7 | Category 1 | 10 years / 10,000 hrs |  | 4 Stroke Compression Ignition | 12 | Selective Catalytic Reduction, | Distillate Diesel Fuel | Direct Injection (Common Rail) | Tier 4 | Tier III | Y | MMDDN76.3MTS | V-shaped engine | Turbocharged | Variable Speed - Propulsion - Fixed Pitch Propeller, Variable Speed - Propulsion - Controllable Pitch Propeller |  |  | 2560 | 34 | Part 1042 | Waste Gate Turbocharger | Liquid |  |  |  |  | 0 | 0.006 | 1.41
Wabtec Transportation Systems, LLC | 2024 | RGETN15.7FBA | 12V250__C | Field Fix | Certificate of Conformity and EIAPP Certificate | RGETN15.7FBA-001 | 2024-01-26 | Original Engine Manufacturer | Commercial | 15.7 | Category 2 | 10 years / 20,000 hrs |  | 4 Stroke Compression Ignition | 12 |  | Distillate Diesel Fuel | Direct Injection (Common Rail) | Tier 4 | Tier III | Y | PGETN15.7FBA | V-shaped engine | Turbocharged | Constant Speed - Propulsion - Controllable Pitch Propeller, Stationary - Fire Pump |  | 1.5XSTD and 1.9XSTD per 40 CFR, Part 1042. | 3675 | 19 | Part 1042 | Fixed Turbocharger | Both |  |  |  | 0 | 0 | 0.009 | 0.09
Cummins Inc. | 2024 | RCEXN10.8AAC | M18QTA | Correction | Certificate of Conformity and EIAPP Certificate | RCEXN10.8AAC-014 | 2023-09-21 | Original Engine Manufacturer | Commercial | 1.8 | Category 1 | 10 years / 10,000 hrs |  | 4 Stroke Compression Ignition | 6 |  | Distillate Diesel Fuel | Direct Injection (Common Rail) | Tier 3 | Tier II | N |  | Inline engine | Turbocharged | Variable Speed - Propulsion - Fixed Pitch Propeller |  | All ratings in this family are tested to ensure compliance with the NTE standards specified in 40 CFR 1042.101(c). NTE compliance is demonstrated by laboratory testing in accordance with 40 CFR 1042.515. Engineering judgment is used to select steady-state test points that characterize emissions throughout the full range of the marine NTE region. Data shown in attached slides were collected with an intake air temperature of 25 plus and minus 5 Deg C. | 526 | 49 | Part 1042 | Variable Geometry Turbocharger | Liquid |  |  |  | 0 | 0 | 0 | 0
Stellantis Europe S.p.A | 2024 | RFTGN02.0K4V | RFTGN02.0K4V | New Submission | Certificate of Conformity Only | RFTGN02.0K4V-001 | 2023-07-25 | Original Engine Manufacturer | Recreational | 0.4 | Category 1 | 10 years / 1,000 hrs |  | 4 Stroke Compression Ignition | 4 |  | Distillate Diesel Fuel | Direct Injection (Common Rail) | Tier 3 |  | Y | GFTGN02.0K4V | Inline engine | Turbocharged | Recreational Engine - Propulsion (>=37kW) |  | Engines belonging to this Engine Family have been tested according to 40 CFR Part 1042 and Part 1065 in order to demonstrate that they are fully NTE compliant. | 127 | 64 | Part 1042 | Variable Geometry Turbocharger | Liquid |  |  |  | 0 | 0 | 0.012 | 0.04
Wartsila Oyj | 2024 | RWNFN581.34S | 34DF+SCR | New Submission | Certificate of Conformity and EIAPP Certificate | RWNFN581.34S-001 | 2023-07-18 | Original Engine Manufacturer | Commercial | 36.3 | Category 3 | Other | 3 Years / 12,000 Hours | 4 Stroke Compression Ignition | 12 | Selective Catalytic Reduction, DI, MFI, VVT, TC, CAC | Natural Gas | Other | Tier 3 | Tier III | Y | NWNFN581.34S | V-shaped engine | Turbocharged | Constant Speed - Auxiliary |  |  | 8000 | 14 | Part 1042 | Waste Gate Turbocharger | Liquid |  |  |  | 1 | 1.144 | 1 | 1.105
Wartsila Oyj | 2024 | RWNFN581.34S | 34DF+SCR | New Submission | Certificate of Conformity and EIAPP Certificate | RWNFN581.34S-001 | 2023-07-18 | Original Engine Manufacturer | Commercial | 36.3 | Category 3 | Other | 3 Years / 12,000 Hours | 4 Stroke Compression Ignition | 9 | Selective Catalytic Reduction, Electronic Engine Control | Distillate Diesel Fuel | Direct Injection (Unit Injector, Mechanical) | Tier 3 | Tier III | Y | NWNFN581.34S | Inline engine | Turbocharged | Constant Speed - Auxiliary |  |  | 8000 | 14 | Part 1042 | Waste Gate Turbocharger | Liquid |  |  |  | 1 | 1.144 | 1 | 1.105
Wartsila Oyj | 2024 | RWNFN581.34S | 34DF+SCR | New Submission | Certificate of Conformity and EIAPP Certificate | RWNFN581.34S-001 | 2023-07-18 | Original Engine Manufacturer | Commercial | 36.3 | Category 3 | Other | 3 Years / 12,000 Hours | 4 Stroke Compression Ignition | 8 | Selective Catalytic Reduction, Electronic Engine Control | Natural Gas | Other | Tier 3 | Tier III | Y | NWNFN581.34S | Inline engine | Turbocharged | Constant Speed - Propulsion - Controllable Pitch Propeller |  |  | 8000 | 14 | Part 1042 | Waste Gate Turbocharger | Liquid |  |  |  | 1 | 1.144 | 1 | 1.105
Wartsila Oyj | 2024 | RWNFN581.34S | 34DF+SCR | New Submission | Certificate of Conformity and EIAPP Certificate | RWNFN581.34S-001 | 2023-07-18 | Original Engine Manufacturer | Commercial | 36.3 | Category 3 | Other | 3 Years / 12,000 Hours | 4 Stroke Compression Ignition | 12 | Selective Catalytic Reduction, Electronic Engine Control | Distillate Diesel Fuel | Direct Injection (Unit Injector, Mechanical) | Tier 3 | Tier III | Y | NWNFN581.34S | V-shaped engine | Turbocharged | Constant Speed - Propulsion - Controllable Pitch Propeller |  |  | 8000 | 14 | Part 1042 | Waste Gate Turbocharger | Liquid |  |  |  | 1 | 1.144 | 1 | 1.105
Wartsila Oyj | 2024 | RWNFN581.34S | 34DF+SCR | New Submission | Certificate of Conformity and EIAPP Certificate | RWNFN581.34S-001 | 2023-07-18 | Original Engine Manufacturer | Commercial | 36.3 | Category 3 | Other | 3 Years / 12,000 Hours | 4 Stroke Compression Ignition | 6 | Selective Catalytic Reduction, Electronic Engine Control | Natural Gas | Other | Tier 3 | Tier III | Y | NWNFN581.34S | Inline engine | Turbocharged | Constant Speed - Auxiliary |  |  | 8000 | 14 | Part 1042 | Waste Gate Turbocharger | Liquid |  |  |  | 1 | 1.144 | 1 | 1.105
Cummins Inc. | 2024 | RCEXN06.7AAD | M10QTA | New Submission | Certificate of Conformity and EIAPP Certificate | RCEXN06.7AAD-004 | 2023-06-05 | Original Engine Manufacturer | Recreational | 1.1 | Category 1 | 10 years / 1,000 hrs |  | 4 Stroke Compression Ignition | 6 |  | Distillate Diesel Fuel | Direct Injection (Common Rail) | Tier 3 | Tier II | Y | NCEXN06.7AAD | Inline engine | Turbocharged | Variable Speed - Propulsion - Fixed Pitch Propeller |  | All ratings in this family are tested to ensure compliance with the NTE standards specified in 40 CFR 1042.101(c). NTE compliance is demonstrated by laboratory testing in accordance with 40 CFR 1042.515 Engineering judgment is used to select steady-state test points that characterize emissions throughout the full range of the marine NTE region. | 405 | 60 | Part 1042 | Variable Geometry Turbocharger | Liquid |  |  |  | 0 | 0.013 | 0 | 0
Caterpillar Inc. | 2024 | RCPXN09.3EP3 |  | New Submission | Certificate of Conformity and EIAPP Certificate | RCPXN09.3EP3-002 | 2023-06-22 | Original Engine Manufacturer | Commercial | 1.5 | Category 1 | 10 years / 10,000 hrs |  | 4 Stroke Compression Ignition | 6 |  | Distillate Diesel Fuel | Direct Injection (Common Rail) | Tier 3 | Tier II | Y | GCPXN09.3EP3 | Inline engine | Turbocharged | Variable Speed - Propulsion - Fixed Pitch Propeller |  |  | 310 | 33 | Part 1042 | Fixed Turbocharger | Liquid |  |  |  | 0.01 | 0 | 0.009 | 0.34
Caterpillar Inc. | 2024 | RCPXN15.2EB3 |  | New Submission | Certificate of Conformity and EIAPP Certificate | RCPXN15.2EB3-003 | 2023-06-22 | Original Engine Manufacturer | Commercial | 2.5 | Category 1 | 10 years / 10,000 hrs |  | 4 Stroke Compression Ignition | 6 |  | Distillate Diesel Fuel | Direct Injection (Unit Injector, Electronic) | Tier 3 | Tier II | Y | GCPXN15.2EB3 | Inline engine | Turbocharged | Variable Speed - Auxiliary - Non Propeller Law (>=19kW) |  |  | 403 | 26 | Part 1042 | Fixed Turbocharger | Liquid |  |  |  | 0.01 | 0 | 0.009 | 0.34
Caterpillar Inc. | 2024 | RCPXN18.1EE3 |  | New Submission | Certificate of Conformity and EIAPP Certificate | RCPXN18.1EE3-004 | 2023-06-22 | Original Engine Manufacturer | Commercial | 3 | Category 1 | 10 years / 10,000 hrs |  | 4 Stroke Compression Ignition | 6 |  | Distillate Diesel Fuel | Direct Injection (Unit Injector, Electronic) | Tier 3 | Tier II | Y | GCPXN18.1EE3 | Inline engine | Turbocharged | Constant Speed - Auxiliary |  | We request a "Narrower NTE Zone" per the document entitled "Caterpillar Tier 3 & Tier 4 Marine Narrower NTE Zone Request Version 4.0" | 599 | 33 | Part 1042 | Fixed Turbocharger | Liquid |  |  |  | 0.01 | 0 | 0.009 | 0.34
Caterpillar Inc. | 2024 | RCPXN296.AT4 |  | New Submission | Certificate of Conformity and EIAPP Certificate | RCPXN296.AT4-010 | 2023-06-22 | Original Engine Manufacturer | Commercial | 18.4 | Category 2 | 10 years / 20,000 hrs |  | 4 Stroke Compression Ignition | 8 | Selective Catalytic Reduction, Electronic Engine Control | Distillate Diesel Fuel | Direct Injection (Unit Injector, Electronic) | Tier 4 | Tier III | Y | HCPXN296.AT4 | Inline engine | Turbocharged | Constant Speed - Propulsion - Controllable Pitch Propeller, Constant Speed - Auxiliary |  |  | 5566 | 19 | Part 1042 | Fixed Turbocharger | Liquid |  |  |  |  | 1.07 | 1.125 | 1.42
Caterpillar Inc. | 2024 | RCPXN296.EA4 |  | New Submission | Certificate of Conformity and EIAPP Certificate | RCPXN296.EA4-011 | 2023-06-22 | Original Engine Manufacturer | Commercial | 18.4 | Category 2 | 10 years / 20,000 hrs |  | 4 Stroke Compression Ignition | 12 | Selective Catalytic Reduction, Engine Design Modification | Distillate Diesel Fuel | Direct Injection (Unit Injector, Electronic) | Tier 4 | Tier III | Y | JCPXN296.EA4 | V-shaped engine | Turbocharged | Constant Speed - Propulsion - Controllable Pitch Propeller, Constant Speed - Auxiliary |  |  | 4600 | 19 | Part 1042 | Fixed Turbocharger | Liquid |  |  |  |  | 1.07 | 1.125 | 1.42
Caterpillar Inc. | 2024 | RCPXN296.EA4 |  | New Submission | Certificate of Conformity and EIAPP Certificate | RCPXN296.EA4-011 | 2023-06-22 | Original Engine Manufacturer | Commercial | 18.4 | Category 2 | 10 years / 20,000 hrs |  | 4 Stroke Compression Ignition | 12 | Selective Catalytic Reduction, Electronic Engine Control | Distillate Diesel Fuel | Direct Injection (Unit Injector, Electronic) | Tier 4 | Tier III | Y | JCPXN296.EA4 | V-shaped engine | Turbocharged | Constant Speed - Propulsion - Controllable Pitch Propeller, Constant Speed - Auxiliary |  |  | 4600 | 19 | Part 1042 | Fixed Turbocharger | Liquid |  |  |  |  | 1.07 | 1.125 | 1.42
Caterpillar Inc. | 2024 | RCPXN78.1AT4 |  | New Submission | Certificate of Conformity and EIAPP Certificate | RCPXN78.1AT4-015 | 2023-06-22 | Original Engine Manufacturer | Commercial | 4.8 | Category 1 | 10 years / 10,000 hrs |  | 4 Stroke Compression Ignition | 16 | Selective Catalytic Reduction, Electronic Engine Control | Distillate Diesel Fuel | Direct Injection (Unit Injector, Electronic) | Tier 4 | Tier III | Y | HCPXN78.1AT4 | V-shaped engine | Turbocharged | Constant Speed - Propulsion - Controllable Pitch Propeller, Constant Speed - Auxiliary |  |  | 2653 | 34 | Part 1042 | Waste Gate Turbocharger | Liquid |  |  |  |  | 1.07 | 1.104 | 1.42
Caterpillar Inc. | 2024 | RCPXN78.1AT4 |  | New Submission | Certificate of Conformity and EIAPP Certificate | RCPXN78.1AT4-015 | 2023-06-22 | Original Engine Manufacturer | Commercial | 4.8 | Category 1 | 10 years / 10,000 hrs |  | 4 Stroke Compression Ignition | 12 | Selective Catalytic Reduction, Electronic Engine Control | Distillate Diesel Fuel | Direct Injection (Unit Injector, Electronic) | Tier 4 | Tier III | Y | HCPXN78.1AT4 | V-shaped engine | Turbocharged | Constant Speed - Propulsion - Controllable Pitch Propeller, Variable Speed - Propulsion - Fixed Pitch Propeller |  |  | 2653 | 34 | Part 1042 | Fixed Turbocharger | Liquid |  |  |  |  | 1.07 | 1.104 | 1.42
Mitsubishi Heavy Industries Engine & Turbocharger, Ltd. | 2024 | RMVXN18.6CCA | SA-TK | New Submission | Certificate of Conformity Only | RMVXN18.6CCA-002 | 2023-07-26 | Original Engine Manufacturer | Commercial | 3 | Category 1 | 10 years / 10,000 hrs |  | 4 Stroke Compression Ignition | 6 |  | Distillate Diesel Fuel | Direct Injection (Pump-Line-Nozzle, Mechanical) | Tier 3 |  | Y | EMVXN18.6CCA | Inline engine | Turbocharged | Variable Speed - Propulsion - Fixed Pitch Propeller, Variable Speed - Auxiliary - Propeller Law |  | Please refer to NTE report | 405 | 22 | Part 1042 | Fixed Turbocharger | Liquid |  |  |  | 0.01 | 0.16 | 0.005 | 0.04
Mitsubishi Heavy Industries Engine & Turbocharger, Ltd. | 2024 | RMVXN30.0CCA | SR2-TAW | New Submission | Certificate of Conformity Only | RMVXN30.0CCA-004 | 2023-07-26 | Original Engine Manufacturer | Commercial | 4.9 | Category 1 | 10 years / 10,000 hrs |  | 4 Stroke Compression Ignition | 6 |  | Distillate Diesel Fuel | Direct Injection (Pump-Line-Nozzle, Mechanical) | Tier 3 |  | Y | EMVXN30.0CCA | Inline engine | Turbocharged | Variable Speed - Propulsion - Fixed Pitch Propeller, Variable Speed - Auxiliary - Propeller Law |  | Refer to the uploaded NTE report. | 599 | 20 | Part 1042 | Fixed Turbocharger | Liquid |  |  |  | 0.01 | 0.16 | 0.003 | 0.04
Cummins Inc. | 2024 | RCEXN19.0AAA | M32QTA01 | New Submission | Certificate of Conformity and EIAPP Certificate | RCEXN19.0AAA-007 | 2023-08-07 | Original Engine Manufacturer | Commercial | 3.1 | Category 1 | 10 years / 10,000 hrs |  | 4 Stroke Compression Ignition | 12 |  | Distillate Diesel Fuel | Direct Injection (Common Rail) | Tier 3 | Tier II | Y | DCEXN19.0AAA | V-shaped engine | Turbocharged | Variable Speed - Propulsion - Fixed Pitch Propeller, Variable Speed - Propulsion - Controllable Pitch Propeller |  | All ratings in this family are tested to ensure compliance with the NTE standards specified in 40 CFR 1042.101(c). NTE compliance is demonstrated by laboratory testing in accordance with 40 CFR 1042.515. Engineering judgment is used to select steady-state test points that characterize emissions throughout the full range of the marine NTE region. Data shown in attached slides were collected with an intake air temperature of 25 plus and minus 5 Deg C. | 597 | 32 | Part 1042 | Fixed Turbocharger | Liquid |  |  |  | 0 | 0 | 0.021 | 0.011
Stellantis Europe S.p.A | 2024 | RFTGN03.0K6H | MR506 | New Submission | Certificate of Conformity and EIAPP Certificate | RFTGN03.0K6H-003 | 2023-08-08 | Original Engine Manufacturer | Recreational | 0.4 | Category 1 | 10 years / 1,000 hrs |  | 4 Stroke Compression Ignition | 6 |  | Distillate Diesel Fuel | Direct Injection (Common Rail) | Tier 3 | Tier II | Y | KFTGN03.0K6H | V-shaped engine | Turbocharged | Recreational Engine - Propulsion (>=37kW) |  | Engines belonging to this Engine Family have been tested according to 40 CFR Part 1042 and Part 1065 in order to demonstrate that they are fully NTE compliant. | 199 | 67 | Part 1042 | Variable Geometry Turbocharger | Liquid |  |  |  | 0.016 | 0.019 | 0 | 0
Perkins Engines Co Ltd | 2024 | RPKXN07.0BW5 |  | New Submission | Certificate of Conformity and EIAPP Certificate | RPKXN07.0BW5-003 | 2023-09-14 | Original Engine Manufacturer | Commercial | 1.1 | Category 1 | 10 years / 10,000 hrs |  | 4 Stroke Compression Ignition | 6 |  | Distillate Diesel Fuel | Direct Injection (Common Rail) | Tier 3 | Tier II | Y | KPKXN07.0BW5 | Inline engine | Turbocharged | Variable Speed - Propulsion - Fixed Pitch Propeller, Variable Speed - Propulsion - Controllable Pitch Propeller |  |  | 317 | 45 | Part 1042 | Waste Gate Turbocharger | Liquid |  |  |  | 0 | 0 | 0.009 | 0.34
Perkins Engines Co Ltd | 2024 | RPKXN01.1D30 |  | New Submission | Certificate of Conformity Only | RPKXN01.1D30-009 | 2023-09-14 | Original Engine Manufacturer | Recreational | 0.3 | Category 1 | 10 years / 1,000 hrs |  | 4 Stroke Compression Ignition | 3 |  | Distillate Diesel Fuel | Indirect Injection (Pump-Line-Nozzle, Mechanical) | Tier 3 |  | Y | LPKXN1.13D30 | Inline engine | Naturally aspirated | Variable Speed - Propulsion - Fixed Pitch Propeller |  |  | 21 | 19 | Part 1042 | [5 empty] | 0 | 0 | 0.003 | 0.053
FPT Industrial S.p.A. | 2024 | RFPXN06.7C1L | RFPXN06.7C1L | New Submission | Certificate of Conformity Only | RFPXN06.7C1L-001 | 2023-09-27 | Original Engine Manufacturer | Commercial | 1.1 | Category 1 | 3 years / 10,000 hrs |  | 4 Stroke Compression Ignition | 6 | Particulate Trap-Passive, | Distillate Diesel Fuel | Direct Injection (Common Rail) | Tier 3 |  | Y | KFPXN06.7C1L | Inline engine | Turbocharged | Variable Speed - Auxiliary - Non Propeller Law (<19kW) |  |  | 129 | 19 | Part 1042 | Waste Gate Turbocharger | Air |  |  |  |  | 0.02 | 1.178 | 0.19
FPT Industrial S.p.A. | 2024 | RFPXN08.7C3E | C87ENTM38 | New Submission | Certificate of Conformity and EIAPP Certificate | RFPXN08.7C3E-006 | 2023-09-29 | Original Engine Manufacturer | Commercial | 1.4 | Category 1 | 10 years / 10,000 hrs |  | 4 Stroke Compression Ignition | 6 |  | Distillate Diesel Fuel | Direct Injection (Common Rail) | Tier 3 | Tier II | N |  | Inline engine | Turbocharged | Variable Speed - Propulsion - Fixed Pitch Propeller |  |  | 301 | 35 | Part 1042 | Fixed Turbocharger | Liquid |  |  |  | 0.022 | 0 | 0.032 | 0
Cummins Inc. | 2024 | RCEXN38.0AAC | M32QTA04 | New Submission | Certificate of Conformity and EIAPP Certificate | RCEXN38.0AAC-012 | 2023-09-11 | Original Engine Manufacturer | Commercial | 3.1 | Category 1 | 10 years / 10,000 hrs |  | 4 Stroke Compression Ignition | 12 | Ammonia slip catalyst, Electronic Engine Control | Distillate Diesel Fuel | Direct Injection (Common Rail) | Tier 4 | Tier III | Y | NCEXN38.0AAC | V-shaped engine | Turbocharged | Variable Speed - Propulsion - Controllable Pitch Propeller |  | All ratings in this family are tested to ensure compliance with the NTE standards specified in 40 CFR 1042.101(c). NTE compliance is demonstrated by laboratory testing in accordance with 40 CFR 1042.515. Engineering judgment is used to select steady-state test points that characterize emissions throughout the full range of the marine NTE region. Data shown on attached slides was collected with an intake air temperature of 25 Deg C with plus and minus 5 Deg C. | 1148 | 30 | Part 1042 | Fixed Turbocharger | Liquid |  |  |  | 0.018 | 1.27 | 0.004 | 0
Cummins Inc. | 2024 | RCEXN38.0AAC | M32QTA04 | New Submission | Certificate of Conformity and EIAPP Certificate | RCEXN38.0AAC-012 | 2023-09-11 | Original Engine Manufacturer | Commercial | 3.1 | Category 1 | 10 years / 10,000 hrs |  | 4 Stroke Compression Ignition | 12 | Ammonia slip catalyst, Electronic Engine Control | Distillate Diesel Fuel | Direct Injection (Common Rail) | Tier 4 | Tier III | Y | NCEXN38.0AAC | V-shaped engine | Turbocharged | Variable Speed - Auxiliary - Non Propeller Law (>=19kW) |  | All ratings in this family are tested to ensure compliance with the NTE standards specified in 40 CFR 1042.101(c). NTE compliance is demonstrated by laboratory testing in accordance with 40 CFR 1042.515. Engineering judgment is used to select steady-state test points that characterize emissions throughout the full range of the marine NTE region. Data shown on attached slides was collected with an intake air temperature of 25 Deg C with plus and minus 5 Deg C. | 1148 | 30 | Part 1042 | Fixed Turbocharger | Liquid |  |  |  | 0.018 | 1.27 | 0.004 | 0
Yanmar Power Technology Co., Ltd. | 2024 | RYDXN03.3S4T |  | Correction | Certificate of Conformity Only | RYDXN03.3S4T-013 | 2023-12-14 | Original Engine Manufacturer | Commercial | 0.8 | Category 1 | 10 years / 10,000 hrs |  | 4 Stroke Compression Ignition | 4 |  | Distillate Diesel Fuel | Direct Injection (Pump-Line-Nozzle, Mechanical) | Tier 3 |  | Y | PYDXN03.3S4T | Inline engine | Turbocharged | Constant Speed - Auxiliary |  |  | 51 | 15 | Part 1042 | Waste Gate Turbocharger | Not Applicable |  |  |  | 0.17 | 0 | 0.018 | 0.47
Everllence SE | 2024 | RMDTN010948O | 48/60CR | New Submission | Certificate of Conformity and EIAPP Certificate | RMDTN010948O-003 | 2024-02-21 | Original Engine Manufacturer | Commercial | 108.5 | Category 3 | Other | 3 years / 12,000 hrs | 4 Stroke Compression Ignition | 16 | Selective Catalytic Reduction, Electronic Engine Control | Distillate Diesel Fuel | Direct Injection (Common Rail) | Tier 3 | Tier III | Y | KMDTN010948O | V-shaped engine | Turbocharged | Constant Speed - Propulsion - Controllable Pitch Propeller |  |  | 19200 | 11 | Part 1042 | Waste Gate Turbocharger | Liquid |  |  |  | 0.03 | 1 | 0 | 0.34
AB Volvo Penta | 2024 | RVPXN16.1LKA | D16 MH/MG | New Submission | Certificate of Conformity and EIAPP Certificate | RVPXN16.1LKA-013 | 2023-12-20 | Original Engine Manufacturer | Commercial | 2.6 | Category 1 | 10 years / 10,000 hrs |  | 4 Stroke Compression Ignition | 6 | Selective Catalytic Reduction, | Distillate Diesel Fuel | Direct Injection (Unit Injector, Electronic) | Tier 3 | Tier III | N |  | Inline engine | Turbocharged | Constant Speed - Propulsion - Controllable Pitch Propeller, Constant Speed - Auxiliary |  |  | 597 | 37 | Part 1042 | Fixed Turbocharger | Liquid |  |  |  | 1 | 1 | 0.001 | 1.1
Progress Rail Locomotive Inc. | 2024 | REMDN211.TEF | 645EB, 645FB | New Submission | Certificate of Conformity Only | REMDN211.TEF-002 | 2023-12-27 | Original Engine Manufacturer | Remanufacture System | 10.5 | Category 2 | 10 years / 20,000 hrs |  | 2 Stroke Compression Ignition | 20 |  | Distillate Diesel Fuel | Direct Injection (Unit Injector, Mechanical) |  |  | Y | AEMDN211.TEF | V-shaped engine | Turbocharged | Constant Speed - Propulsion - Controllable Pitch Propeller, Constant Speed - Auxiliary, Variable Speed - Propulsion - Fixed Pitch Propeller |  |  | 3284 | 17 | Part 1042 | Fixed Turbocharger | Liquid | 1973 | 2003 | 2024-01-01 | 0 | 0 | 0 | 0.043
Societe Internationale des Moteurs-Baudouin | 2024 | RMRBN15.9C03 |  | New Submission | Certificate of Conformity Only | RMRBN15.9C03-002 | 2024-01-23 | Original Engine Manufacturer | Commercial | 2.6 | Category 1 | 10 years / 10,000 hrs |  | 4 Stroke Compression Ignition | 6 |  | Distillate Diesel Fuel | Direct Injection (Common Rail) | Tier 3 |  | Y | LMRBN15.9C03 | Inline engine | Turbocharged | Constant Speed - Propulsion - Controllable Pitch Propeller, Variable Speed - Propulsion - Fixed Pitch Propeller, Variable Speed - Auxiliary - Propeller Law |  |  | 599 | 38 | Part 1042 | Waste Gate Turbocharger | Both |  |  |  | 0 | 0.01 | 0.009 | 0.34
Steyr Motors AG | 2024 | RSTYN3.200M1 | M16TCAM | Correction | Certificate of Conformity and EIAPP Certificate | RSTYN3.200M1-002 | 2024-01-08 | Original Engine Manufacturer | Commercial | 0.5 | Category 1 | 10 years / 10,000 hrs |  | 4 Stroke Compression Ignition | 6 |  | Distillate Diesel Fuel | Direct Injection (Unit Injector, Mechanical) | Tier 3 | Tier II | Y | FSTYN3.200M1 | Inline engine | Turbocharged | Variable Speed - Propulsion - Fixed Pitch Propeller, Variable Speed - Auxiliary - Propeller Law |  |  | 215 | 67 | Part 1042 | Waste Gate Turbocharger | Liquid |  |  |  | 0 | 0.168 | 0 | 0.081
Steyr Motors AG | 2024 | RSTYN3.200M1 | M16TCAM | Correction | Certificate of Conformity and EIAPP Certificate | RSTYN3.200M1-002 | 2024-01-08 | Original Engine Manufacturer | Commercial | 0.5 | Category 1 | 10 years / 10,000 hrs |  | 4 Stroke Compression Ignition | 6 |  | Distillate Diesel Fuel | Direct Injection (Unit Injector, Mechanical) | Tier 3 | Tier II | Y | FSTYN3.200M1 | Inline engine | Turbocharged | Variable Speed - Propulsion - Fixed Pitch Propeller, Variable Speed - Auxiliary - Propeller Law |  |  | 215 | 67 | Part 1042 | Fixed Turbocharger | Liquid |  |  |  | 0 | 0.168 | 0 | 0.081
Progress Rail Locomotive Inc. | 2024 | REMDN233.TT3 | 710G7C | New Submission | Certificate of Conformity Only | REMDN233.TT3-005 | 2024-01-24 | Original Engine Manufacturer | Remanufacture System | 11.6 | Category 2 | 10 years / 20,000 hrs |  | 2 Stroke Compression Ignition | 8 |  | Distillate Diesel Fuel | Direct Injection (Unit Injector, Electronic) |  |  | Y | CEMDN233.TT3 | V-shaped engine | Turbocharged | Variable Speed - Propulsion - Fixed Pitch Propeller |  |  | 4429 | 19 | Part 1042 | Fixed Turbocharger | Liquid | 1986 | 2011 | 2024-01-24 | 0 | 0 | 0 | 0.043
Progress Rail Locomotive Inc. | 2024 | REMDN233.TT3 | 710G7C | New Submission | Certificate of Conformity Only | REMDN233.TT3-005 | 2024-01-24 | Original Engine Manufacturer | Remanufacture System | 11.6 | Category 2 | 10 years / 20,000 hrs |  | 2 Stroke Compression Ignition | 12 |  | Distillate Diesel Fuel | Direct Injection (Unit Injector, Electronic) |  |  | Y | CEMDN233.TT3 | V-shaped engine | Turbocharged | Constant Speed - Propulsion - Controllable Pitch Propeller, Constant Speed - Auxiliary, Variable Speed - Propulsion - Fixed Pitch Propeller, Variable Speed - Propulsion - Controllable Pitch Propeller |  |  | 4429 | 19 | Part 1042 | Fixed Turbocharger | Liquid | 1986 | 2011 | 2024-01-24 | 0 | 0 | 0 | 0.043
Progress Rail Locomotive Inc. | 2024 | REMDN233.TT3 | 710G7C | New Submission | Certificate of Conformity Only | REMDN233.TT3-005 | 2024-01-24 | Original Engine Manufacturer | Remanufacture System | 11.6 | Category 2 | 10 years / 20,000 hrs |  | 2 Stroke Compression Ignition | 20 |  | Distillate Diesel Fuel | Direct Injection (Unit Injector, Electronic) |  |  | Y | CEMDN233.TT3 | V-shaped engine | Turbocharged | Constant Speed - Propulsion - Controllable Pitch Propeller, Constant Speed - Auxiliary, Variable Speed - Propulsion - Fixed Pitch Propeller, Variable Speed - Propulsion - Controllable Pitch Propeller |  |  | 4429 | 19 | Part 1042 | Fixed Turbocharger | Liquid | 1986 | 2011 | 2024-01-24 | 0 | 0 | 0 | 0.043
Cummins Inc. | 2024 | RCEXN08.9AAD | M15QTA | Running Change | Certificate of Conformity and EIAPP Certificate | RCEXN08.9AAD-011 | 2023-09-05 | Original Engine Manufacturer | Recreational | 1.4 | Category 1 | 10 years / 1,000 hrs |  | 4 Stroke Compression Ignition | 6 |  | Distillate Diesel Fuel | Direct Injection (Common Rail) | Tier 3 | Tier II | Y | ECEXN08.9AAD | Inline engine | Turbocharged | Variable Speed - Propulsion - Fixed Pitch Propeller |  | All ratings in this family are tested to ensure compliance with the NTE standards specified in 40 CFR 1042.101(c). NTE compliance is demonstrated by laboratory testing in accordance with 40 CFR 1042.515. Engineering judgment is used to select steady-state test points that characterize emissions throughout the full range of the marine NTE region. Data shown in attached slides were collected with an intake air temperature of 25 plus and minus 5 Deg C. | 302 | 34 | Part 1042 | Fixed Turbocharger | Liquid |  |  |  | 0.008 | 0.004 | 0 | 0.053
AB Volvo Penta | 2024 | RVPXN12.8DHB | D13 MH MG IMO II | New Submission | Certificate of Conformity and EIAPP Certificate | RVPXN12.8DHB-014 | 2023-12-29 | Original Engine Manufacturer | Commercial | 2.1 | Category 1 | 10 years / 10,000 hrs |  | 4 Stroke Compression Ignition | 6 |  | Distillate Diesel Fuel | Direct Injection (Unit Injector, Electronic) | Tier 3 | Tier II | Y | PVPXN12.8DHB | Inline engine | Turbocharged | Constant Speed - Propulsion - Controllable Pitch Propeller, Variable Speed - Propulsion - Fixed Pitch Propeller, Variable Speed - Propulsion - Controllable Pitch Propeller, Variable Speed - Auxiliary - Propeller Law |  |  | 448 | 35 | Part 1042 | Waste Gate Turbocharger | Both |  |  |  | 0 | 0.05 | 0.005 | 0.08
AB Volvo Penta | 2024 | RVPXN05.5DCC | D4/D6-MP | Running Change | Certificate of Conformity and EIAPP Certificate | RVPXN05.5DCC-003 | 2023-11-08 | Original Engine Manufacturer | Recreational | 0.9 | Category 1 | 10 years / 1,000 hrs |  | 4 Stroke Compression Ignition | 4 |  | Distillate Diesel Fuel | Direct Injection (Common Rail) | Tier 3 | Tier II | Y | MVPXN05.5DCC | Inline engine | Turbocharged | Variable Speed - Propulsion - Fixed Pitch Propeller, Recreational Engine - Propulsion (>=37kW) |  |  | 353 | 64 | Part 1042 | Fixed Turbocharger | Liquid |  |  |  | 0.043 | 0 | 0.008 | 0
Wabtec Transportation Systems, LLC | 2024 | RGETN15.7FBC | _L250__C | Running Change | Certificate of Conformity and EIAPP Certificate | RGETN15.7FBC-002 | 2024-01-26 | Original Engine Manufacturer | Commercial | 15.7 | Category 2 | 10 years / 20,000 hrs |  | 4 Stroke Compression Ignition | 6 |  | Distillate Diesel Fuel | Direct Injection (Common Rail) | Tier 4 | Tier III | Y | PGETN15.7FBC | Inline engine | Turbocharged | Variable Speed - Propulsion - Fixed Pitch Propeller, Variable Speed - Propulsion - Controllable Pitch Propeller, Variable Speed - Auxiliary - Propeller Law |  | 1.5XSTD and 1.9XSTD per 40 CFR, Part 1042 | 2500 | 20 | Part 1042 | Fixed Turbocharger | Both |  |  |  | 0 | 0 | 0.009 | 0.09
Wabtec Transportation Systems, LLC | 2024 | RGETN15.7FBC | _L250__C | Running Change | Certificate of Conformity and EIAPP Certificate | RGETN15.7FBC-002 | 2024-01-26 | Original Engine Manufacturer | Commercial | 15.7 | Category 2 | 10 years / 20,000 hrs |  | 4 Stroke Compression Ignition | 6 |  | Distillate Diesel Fuel | Direct Injection (Common Rail) | Tier 4 | Tier III | Y | PGETN15.7FBC | Inline engine | Turbocharged | Constant Speed - Propulsion - Controllable Pitch Propeller, Variable Speed - Propulsion - Controllable Pitch Propeller |  | 1.5XSTD and 1.9XSTD per 40 CFR, Part 1042 | 2500 | 20 | Part 1042 | Fixed Turbocharger | Both |  |  |  | 0 | 0 | 0.009 | 0.09
Wabtec Transportation Systems, LLC | 2024 | RGETN15.7FBC | _L250__C | Running Change | Certificate of Conformity and EIAPP Certificate | RGETN15.7FBC-002 | 2024-01-26 | Original Engine Manufacturer | Commercial | 15.7 | Category 2 | 10 years / 20,000 hrs |  | 4 Stroke Compression Ignition | 8 |  | Distillate Diesel Fuel | Direct Injection (Common Rail) | Tier 4 | Tier III | Y | PGETN15.7FBC | Inline engine | Turbocharged | Constant Speed - Auxiliary, Stationary - Emergency Generator |  | 1.5XSTD and 1.9XSTD per 40 CFR, Part 1042 | 2500 | 20 | Part 1042 | Fixed Turbocharger | Both |  |  |  | 0 | 0 | 0.009 | 0.09
Discovery Energy, LLC. | 2024 | RKHXN02.5TCR | KDI 2504TCR | Running Change | Certificate of Conformity Only | RKHXN02.5TCR-002-R01 | 2023-07-03 | Original Engine Manufacturer | Recreational | 0.6 | Category 1 | 10 years / 10,000 hrs |  | 4 Stroke Compression Ignition | 4 |  | Distillate Diesel Fuel | Direct Injection (Common Rail) | Tier 3 |  | N |  | Inline engine | Turbocharged | Constant Speed - Auxiliary |  |  | 49 | 20 | Part 1042 | Fixed Turbocharger | Liquid |  |  |  | 0.05 | 0 | 0.023 | 0.02
Discovery Energy, LLC. | 2024 | RKHXN01.9DIM | KDI-MECHANICAL | Running Change | Certificate of Conformity Only | RKHXN01.9DIM-003-R01 | 2023-08-21 | Original Engine Manufacturer | Commercial | 0.6 | Category 1 | 5 years / 3,000 hrs |  | 4 Stroke Compression Ignition | 3 |  | Distillate Diesel Fuel | Direct Injection (Pump-Line-Nozzle, Mechanical) | Tier 3 |  | N |  | Inline engine | Naturally aspirated | Constant Speed - Auxiliary |  | NTE testing performed at 5500 ft simulated altitude. | 18 | 10 | Part 1042 | [5 empty] | 0.02 | 0 | 0 | 0
Discovery Energy, LLC. | 2024 | RKHXN01.4SF1 | KDW-M | Running Change | Certificate of Conformity Only | RKHXN01.4SF1-001-R01 | 2023-07-03 | Original Engine Manufacturer | Recreational | 0.3 | Category 1 | 5 years / 3,000 hrs |  | 4 Stroke Compression Ignition | 4 |  | Distillate Diesel Fuel | Indirect Injection (Unit Injector, Mechanical) | Tier 3 |  | Y | NKHXN01.4SF1 | Inline engine | Naturally aspirated | Constant Speed - Auxiliary |  |  | 18 | 18 | Part 1042 | [5 empty] | 0.2 | 0 | 0.014 | 0.14
Discovery Energy, LLC. | 2024 | RKHXN02.5DIM | KDI-MECHANICAL MARINE | Running Change | Certificate of Conformity Only | RKHXN02.5DIM-004-R01 | 2023-08-21 | Original Engine Manufacturer | Commercial | 0.6 | Category 1 | 7 years / 5,000 hrs |  | 4 Stroke Compression Ignition | 4 |  | Distillate Diesel Fuel | Direct Injection (Pump-Line-Nozzle, Mechanical) | Tier 3 |  | Y | NKHXN02.5DIM | Inline engine | Naturally aspirated | Constant Speed - Auxiliary |  |  | 30 | 12 | Part 1042 | [5 empty] | 0.03 | 0 | 0 | 0
AB Volvo Penta | 2024 | RVPXN10.8NAA | D11 MP | Correction | Certificate of Conformity and EIAPP Certificate | RVPXN10.8NAA-017 | 2024-01-12 | Original Engine Manufacturer | Commercial | 1.8 | Category 1 | 10 years / 10,000 hrs |  | 4 Stroke Compression Ignition | 6 |  | Distillate Diesel Fuel | Direct Injection (Unit Injector, Electronic) | Tier 3 | Tier II | Y | NVPXN10.8NAA | Inline engine | Other | Variable Speed - Propulsion - Fixed Pitch Propeller, Variable Speed - Propulsion - Controllable Pitch Propeller, Variable Speed - Auxiliary - Propeller Law |  | All NTE was tested in accordance with 1065 and 1042 requirements. A separat report is uploaded in the system. | 470 | 43 | Part 1042 | Waste Gate Turbocharger | Liquid |  |  |  | 0 | 0 | 0.024 | 0.28
Northern Lights Inc. | 2024 | RADEN07.2S4L |  | New Submission | Certificate of Conformity Only | RADEN07.2S4L-003 | 2024-07-02 | Post-manufacture Marinizer | Commercial | 1.1 | Category 1 | 10 years / 10,000 hrs |  | 4 Stroke Compression Ignition | 4 |  | Distillate Diesel Fuel | Direct Injection (Common Rail) | Tier 3 |  | N |  | Inline engine | Turbocharged | Constant Speed - Auxiliary |  |  | 235 | 35 | Part 1042 | Fixed Turbocharger | Liquid |  |  |  | 1.73 | 1.12 | 1.12 | 2.46
AB Volvo Penta | 2024 | RVPXN07.7GAA | D8 MP | Running Change | Certificate of Conformity and EIAPP Certificate | RVPXN07.7GAA-016 | 2024-01-12 | Original Engine Manufacturer | Commercial | 1.2 | Category 1 | 10 years / 10,000 hrs |  | 4 Stroke Compression Ignition | 6 |  | Distillate Diesel Fuel | Direct Injection (Common Rail) | Tier 3 | Tier II | Y | PVPXN07.7GAA | Inline engine | Other | Variable Speed - Propulsion - Fixed Pitch Propeller, Variable Speed - Propulsion - Controllable Pitch Propeller, Variable Speed - Auxiliary - Propeller Law |  |  | 405 | 53 | Part 1042 | Waste Gate Turbocharger | Liquid |  |  |  | 0 | 0 | 0.007 | 0.16
Scania CV AB | 2024 | RY9XN12.7DA6 |  | Running Change | Certificate of Conformity Only | RY9XN12.7DA6-004 | 2023-10-31 | Original Engine Manufacturer | Commercial | 2.1 | Category 1 | 10 years / 10,000 hrs |  | 4 Stroke Compression Ignition | 6 |  | Distillate Diesel Fuel | Direct Injection (Unit Injector, Electronic) | Tier 3 |  | Y | HY9XN12.7DA6 | Inline engine | Turbocharged | Variable Speed - Propulsion - Fixed Pitch Propeller, Variable Speed - Auxiliary - Propeller Law, Variable Speed - Auxiliary - Non Propeller Law (>=19kW) |  |  | 441 | 35 | Part 1042 | Fixed Turbocharger | Liquid |  |  |  | 0.013 | 0 | 0 | 0
Scania CV AB | 2024 | RY9XN12.7DD6 |  | Running Change | Certificate of Conformity Only | RY9XN12.7DD6-007 | 2023-10-31 | Original Engine Manufacturer | Commercial | 2.1 | Category 1 | 10 years / 10,000 hrs |  | 4 Stroke Compression Ignition | 6 |  | Distillate Diesel Fuel | Direct Injection (Unit Injector, Electronic) | Tier 3 |  | Y | HY9XN12.7DD6 | Inline engine | Turbocharged | Variable Speed - Propulsion - Fixed Pitch Propeller, Variable Speed - Auxiliary - Propeller Law |  |  | 441 | 35 | Part 1042 | Fixed Turbocharger | Liquid |  |  |  | 0.024 | 0 | 0 | 0
Rolls-Royce Solutions America Inc | 2024 | RMDDN35.7KNS | SERIES 2000 MX7 | Running Change | Certificate of Conformity and EIAPP Certificate | RMDDN35.7KNS-002-R01 | 2023-10-30 | Original Engine Manufacturer | Recreational | 2.2 | Category 1 | Other | 10 years/ 6,000 hrs | 4 Stroke Compression Ignition | 16 | Selective Catalytic Reduction, | Distillate Diesel Fuel | Direct Injection (Common Rail) | Tier 3 | Tier III | N |  | V-shaped engine | Turbocharged | Variable Speed - Propulsion - Fixed Pitch Propeller |  |  | 1939 | 54 | Part 1042 | Waste Gate Turbocharger | Liquid |  |  |  | 0.19 | 0.18 | 0.04 | 0.61
Yanmar Power Technology Co., Ltd. | 2024 | RYDXN05.8D6C |  | Running Change | Certificate of Conformity and EIAPP Certificate | RYDXN05.8D6C-001 | 2023-10-27 | Original Engine Manufacturer | Commercial | 0.9 | Category 1 | 10 years / 10,000 hrs |  | 4 Stroke Compression Ignition | 6 |  | Distillate Diesel Fuel | Direct Injection (Common Rail) | Tier 3 | Tier II | Y | NYDXN05.8D6C | Inline engine | Turbocharged | Variable Speed - Propulsion - Fixed Pitch Propeller |  |  | 337 | 58 | Part 1042 | Fixed Turbocharger | Liquid |  |  |  | 0.1 | 0 | 0.01 | 0.32
Rolls-Royce Solutions America Inc | 2024 | RMDDN76.3MTS | SERIES 4000 MX5 | Running Change | Certificate of Conformity and EIAPP Certificate | RMDDN76.3MTS-001-R02 | 2023-10-30 | Original Engine Manufacturer | Commercial | 4.7 | Category 1 | 10 years / 10,000 hrs |  | 4 Stroke Compression Ignition | 16 | Ammonia slip catalyst, | Distillate Diesel Fuel | Direct Injection (Common Rail) | Tier 4 | Tier III | Y | MMDDN76.3MTS | V-shaped engine | Turbocharged | Variable Speed - Propulsion - Fixed Pitch Propeller, Variable Speed - Propulsion - Controllable Pitch Propeller |  |  | 2560 | 34 | Part 1042 | Waste Gate Turbocharger | Liquid |  |  |  |  | 0 | 0.006 | 1.41
Rolls-Royce Solutions America Inc | 2024 | RMDDN76.3MTS | SERIES 4000 MX5 | Running Change | Certificate of Conformity and EIAPP Certificate | RMDDN76.3MTS-001-R02 | 2023-10-30 | Original Engine Manufacturer | Commercial | 4.7 | Category 1 | 10 years / 10,000 hrs |  | 4 Stroke Compression Ignition | 12 | Ammonia slip catalyst, | Distillate Diesel Fuel | Direct Injection (Common Rail) | Tier 4 | Tier III | Y | MMDDN76.3MTS | V-shaped engine | Turbocharged | Variable Speed - Propulsion - Fixed Pitch Propeller, Variable Speed - Propulsion - Controllable Pitch Propeller |  |  | 2560 | 34 | Part 1042 | Waste Gate Turbocharger | Liquid |  |  |  |  | 0 | 0.006 | 1.41
Wabtec Transportation Systems, LLC | 2024 | RGETN15.7FBB | 16V250__C | Field Fix | Certificate of Conformity and EIAPP Certificate | RGETN15.7FBB-003 | 2024-01-26 | Original Engine Manufacturer | Commercial | 15.7 | Category 2 | 10 years / 20,000 hrs |  | 4 Stroke Compression Ignition | 16 |  | Distillate Diesel Fuel | Direct Injection (Common Rail) | Tier 4 | Tier III | Y | PGETN15.7FBB | V-shaped engine | Turbocharged | Stationary - Other |  | 1.5XSTD & 1.9XSTD per 40 CFR, Part 1042. | 5405 | 22 | Part 1042 | Fixed Turbocharger | Both |  |  |  | 0 | 0 | 0.009 | 0.09
Perkins Engines Co Ltd | 2024 | RPKXN07.0BP1 | PERK 1206D-E70TA CAT C7.1 | Correction | Certificate of Conformity and EIAPP Certificate | RPKXN07.0BP1-001 | 2023-09-14 | Original Engine Manufacturer | Commercial | 1.1 | Category 1 | 10 years / 10,000 hrs |  | 4 Stroke Compression Ignition | 6 |  | Distillate Diesel Fuel | Direct Injection (Common Rail) | Tier 3 | Tier II | N |  | Inline engine | Turbocharged | Constant Speed - Auxiliary |  |  | 240 | 34 | Part 1042 | Waste Gate Turbocharger | Liquid |  |  |  | 0.01 | 0 | 0.009 | 0.34
National Railway Equipment Co. | 2024 | RNREN186.MUI | RNREN186.MUI | New Submission | Certificate of Conformity Only | RNREN186.MUI-003 | 2024-03-14 |  | Remanufacture System based on Locomotive | [20 empty] | Part 1042 |  |  | 1973 | 1992 | 2024-07-12
Wartsila Oyj | 2024 | RWNFN581.34S | 34DF+SCR | New Submission | Certificate of Conformity and EIAPP Certificate | RWNFN581.34S-001 | 2023-07-18 | Original Engine Manufacturer | Commercial | 36.3 | Category 3 | Other | 3 Years / 12,000 Hours | 4 Stroke Compression Ignition | 16 | Selective Catalytic Reduction, DI, MFI, VVT, TC, CAC | Distillate Diesel Fuel | Direct Injection (Unit Injector, Mechanical) | Tier 3 | Tier III | Y | NWNFN581.34S | V-shaped engine | Turbocharged | Constant Speed - Propulsion - Controllable Pitch Propeller |  |  | 8000 | 14 | Part 1042 | Waste Gate Turbocharger | Liquid |  |  |  | 1 | 1.144 | 1 | 1.105
Wartsila Oyj | 2024 | RWNFN581.34S | 34DF+SCR | New Submission | Certificate of Conformity and EIAPP Certificate | RWNFN581.34S-001 | 2023-07-18 | Original Engine Manufacturer | Commercial | 36.3 | Category 3 | Other | 3 Years / 12,000 Hours | 4 Stroke Compression Ignition | 9 | Selective Catalytic Reduction, Electronic Engine Control | Natural Gas | Other | Tier 3 | Tier III | Y | NWNFN581.34S | Inline engine | Turbocharged | Constant Speed - Auxiliary |  |  | 8000 | 14 | Part 1042 | Waste Gate Turbocharger | Liquid |  |  |  | 1 | 1.144 | 1 | 1.105
Wartsila Oyj | 2024 | RWNFN581.34S | 34DF+SCR | New Submission | Certificate of Conformity and EIAPP Certificate | RWNFN581.34S-001 | 2023-07-18 | Original Engine Manufacturer | Commercial | 36.3 | Category 3 | Other | 3 Years / 12,000 Hours | 4 Stroke Compression Ignition | 8 | Selective Catalytic Reduction, DI, MFI, VVT, TC, CAC | Natural Gas | Other | Tier 3 | Tier III | Y | NWNFN581.34S | Inline engine | Turbocharged | Constant Speed - Propulsion - Controllable Pitch Propeller |  |  | 8000 | 14 | Part 1042 | Waste Gate Turbocharger | Liquid |  |  |  | 1 | 1.144 | 1 | 1.105
Wartsila Oyj | 2024 | RWNFN581.34S | 34DF+SCR | New Submission | Certificate of Conformity and EIAPP Certificate | RWNFN581.34S-001 | 2023-07-18 | Original Engine Manufacturer | Commercial | 36.3 | Category 3 | Other | 3 Years / 12,000 Hours | 4 Stroke Compression Ignition | 8 | Selective Catalytic Reduction, Electronic Engine Control | Distillate Diesel Fuel | Direct Injection (Unit Injector, Mechanical) | Tier 3 | Tier III | Y | NWNFN581.34S | Inline engine | Turbocharged | Constant Speed - Propulsion - Controllable Pitch Propeller |  |  | 8000 | 14 | Part 1042 | Waste Gate Turbocharger | Liquid |  |  |  | 1 | 1.144 | 1 | 1.105
Wartsila Oyj | 2024 | RWNFN581.34S | 34DF+SCR | New Submission | Certificate of Conformity and EIAPP Certificate | RWNFN581.34S-001 | 2023-07-18 | Original Engine Manufacturer | Commercial | 36.3 | Category 3 | Other | 3 Years / 12,000 Hours | 4 Stroke Compression Ignition | 12 | Selective Catalytic Reduction, DI, MFI, VVT, TC, CAC | Natural Gas | Other | Tier 3 | Tier III | Y | NWNFN581.34S | V-shaped engine | Turbocharged | Constant Speed - Propulsion - Controllable Pitch Propeller |  |  | 8000 | 14 | Part 1042 | Waste Gate Turbocharger | Liquid |  |  |  | 1 | 1.144 | 1 | 1.105
Cummins Inc. | 2024 | RCEXN06.7AAB | M10QTA | New Submission | Certificate of Conformity and EIAPP Certificate | RCEXN06.7AAB-003 | 2023-06-05 | Original Engine Manufacturer | Commercial | 1.1 | Category 1 | 10 years / 10,000 hrs |  | 4 Stroke Compression Ignition | 4 |  | Distillate Diesel Fuel | Direct Injection (Common Rail) | Tier 3 | Tier II | N |  | Inline engine | Turbocharged | Constant Speed - Propulsion - Controllable Pitch Propeller, Constant Speed - Auxiliary |  | All ratings in this family are tested to ensure compliance with the NTE standards specified in 40 CFR 1042.101(c). NTE compliance is demonstrated by laboratory testing in accordance with 40 CFR 1042.515. Engineering judgment is used to select steady-state test points that characterize emissions throughout the full range of the marine NTE region. Data shown on attached slides was collected with an intake air temperature of 25 Deg C with plus and minus 5 Deg C. | 224 | 33 | Part 1042 | Variable Geometry Turbocharger | Liquid |  |  |  | 0 | 0.125 | 0 | 0
Cummins Inc. | 2024 | RCEXN06.7AAD | M10QTA | New Submission | Certificate of Conformity and EIAPP Certificate | RCEXN06.7AAD-004 | 2023-06-05 | Original Engine Manufacturer | Recreational | 1.1 | Category 1 | 10 years / 1,000 hrs |  | 4 Stroke Compression Ignition | 4 |  | Distillate Diesel Fuel | Direct Injection (Common Rail) | Tier 3 | Tier II | Y | NCEXN06.7AAD | Inline engine | Turbocharged | Variable Speed - Propulsion - Fixed Pitch Propeller |  | All ratings in this family are tested to ensure compliance with the NTE standards specified in 40 CFR 1042.101(c). NTE compliance is demonstrated by laboratory testing in accordance with 40 CFR 1042.515 Engineering judgment is used to select steady-state test points that characterize emissions throughout the full range of the marine NTE region. | 405 | 60 | Part 1042 | Variable Geometry Turbocharger | Liquid |  |  |  | 0 | 0.013 | 0 | 0
Caterpillar Inc. | 2024 | RCPXN09.3EE3 |  | New Submission | Certificate of Conformity and EIAPP Certificate | RCPXN09.3EE3-001 | 2023-06-22 | Original Engine Manufacturer | Commercial | 1.5 | Category 1 | 10 years / 10,000 hrs |  | 4 Stroke Compression Ignition | 6 |  | Distillate Diesel Fuel | Direct Injection (Common Rail) | Tier 3 | Tier II | Y | GCPXN09.3EE3 | Inline engine | Turbocharged | Constant Speed - Propulsion - Controllable Pitch Propeller |  | We request a "Narrower NTE Zone" per the document entitled "Caterpillar Tier 3 & Tier 4 Marine Narrower NTE Zone Request Version 4.0" | 360 | 39 | Part 1042 | Fixed Turbocharger | Liquid |  |  |  | 0.01 | 0 | 0.009 | 0.34
Caterpillar Inc. | 2024 | RCPXN09.3EE3 |  | New Submission | Certificate of Conformity and EIAPP Certificate | RCPXN09.3EE3-001 | 2023-06-22 | Original Engine Manufacturer | Commercial | 1.5 | Category 1 | 10 years / 10,000 hrs |  | 4 Stroke Compression Ignition | 6 |  | Distillate Diesel Fuel | Direct Injection (Common Rail) | Tier 3 | Tier II | Y | GCPXN09.3EE3 | Inline engine | Turbocharged | Constant Speed - Propulsion - Controllable Pitch Propeller, Constant Speed - Auxiliary |  | We request a "Narrower NTE Zone" per the document entitled "Caterpillar Tier 3 & Tier 4 Marine Narrower NTE Zone Request Version 4.0" | 360 | 39 | Part 1042 | Fixed Turbocharger | Both |  |  |  | 0.01 | 0 | 0.009 | 0.34
Caterpillar Inc. | 2024 | RCPXN15.2EB3 |  | New Submission | Certificate of Conformity and EIAPP Certificate | RCPXN15.2EB3-003 | 2023-06-22 | Original Engine Manufacturer | Commercial | 2.5 | Category 1 | 10 years / 10,000 hrs |  | 4 Stroke Compression Ignition | 6 |  | Distillate Diesel Fuel | Direct Injection (Unit Injector, Electronic) | Tier 3 | Tier II | Y | GCPXN15.2EB3 | Inline engine | Turbocharged | Variable Speed - Auxiliary - Non Propeller Law (>=19kW) |  |  | 403 | 26 | Part 1042 | Fixed Turbocharger | Air |  |  |  | 0.01 | 0 | 0.009 | 0.34
Caterpillar Inc. | 2024 | RCPXN296.EA4 |  | New Submission | Certificate of Conformity and EIAPP Certificate | RCPXN296.EA4-011 | 2023-06-22 | Original Engine Manufacturer | Commercial | 18.4 | Category 2 | 10 years / 20,000 hrs |  | 4 Stroke Compression Ignition | 16 | Selective Catalytic Reduction, Engine Design Modification | Distillate Diesel Fuel | Direct Injection (Unit Injector, Electronic) | Tier 4 | Tier III | Y | JCPXN296.EA4 | V-shaped engine | Turbocharged | Variable Speed - Propulsion - Controllable Pitch Propeller |  |  | 4600 | 19 | Part 1042 | Fixed Turbocharger | Liquid |  |  |  |  | 1.07 | 1.125 | 1.42
Caterpillar Inc. | 2024 | RCPXN296.EP2 |  | New Submission | Certificate of Conformity Only | RCPXN296.EP2-012 | 2023-06-22 | Original Engine Manufacturer | Commercial | 18.4 | Category 2 | 10 years / 20,000 hrs |  | 4 Stroke Compression Ignition | 8 |  | Distillate Diesel Fuel | Direct Injection (Unit Injector, Electronic) | Tier 2 |  | Y | HCPXN296.EP2 | Inline engine | Turbocharged | Variable Speed - Propulsion - Fixed Pitch Propeller |  |  | 2530 | 18 | Part 94 | Fixed Turbocharger | Liquid |  |  |  | 0 | 0 | 0.015 | 0.68
Caterpillar Inc. | 2024 | RCPXN78.1MT1 |  | New Submission | Certificate of Conformity Only | RCPXN78.1MT1-013 | 2023-06-22 | Original Engine Manufacturer | Remanufacture System | 4.3 | Category 1 | 10 years / 10,000 hrs |  | 4 Stroke Compression Ignition | 12 |  | Distillate Diesel Fuel | Direct Injection (Unit Injector, Electronic) |  |  | Y | HCPXN78.1MT1 | V-shaped engine | Turbocharged | Variable Speed - Propulsion - Fixed Pitch Propeller |  |  | 1641 | 24 | Part 1042 | Fixed Turbocharger | Liquid | 1994 | 2003 | 2024-01-01 |  | 0 | 0 | 0.34
Caterpillar Inc. | 2024 | RCPXN78.1MT1 |  | New Submission | Certificate of Conformity Only | RCPXN78.1MT1-013 | 2023-06-22 | Original Engine Manufacturer | Remanufacture System | 4.3 | Category 1 | 10 years / 10,000 hrs |  | 4 Stroke Compression Ignition | 8 |  | Distillate Diesel Fuel | Direct Injection (Unit Injector, Electronic) |  |  | Y | HCPXN78.1MT1 | V-shaped engine | Turbocharged | Variable Speed - Propulsion - Fixed Pitch Propeller |  |  | 1641 | 24 | Part 1042 | Fixed Turbocharger | Liquid | 1994 | 2003 | 2024-01-01 |  | 0 | 0 | 0.34
Caterpillar Inc. | 2024 | RCPXN78.1MT2 |  | New Submission | Certificate of Conformity Only | RCPXN78.1MT2-014 | 2023-06-22 | Original Engine Manufacturer | Remanufacture System | 4.3 | Category 1 | 10 years / 10,000 hrs |  | 4 Stroke Compression Ignition | 12 |  | Distillate Diesel Fuel | Direct Injection (Unit Injector, Electronic) |  |  | Y | HCPXN78.1MT2 | V-shaped engine | Turbocharged | Variable Speed - Propulsion - Fixed Pitch Propeller |  |  | 1231 | 22 | Part 1042 | Fixed Turbocharger | Liquid | 1994 | 2003 | 2024-01-01 |  | 0 | 0 | 0.34
Caterpillar Inc. | 2024 | RCPXN78.1AT4 |  | New Submission | Certificate of Conformity and EIAPP Certificate | RCPXN78.1AT4-015 | 2023-06-22 | Original Engine Manufacturer | Commercial | 4.8 | Category 1 | 10 years / 10,000 hrs |  | 4 Stroke Compression Ignition | 16 | Selective Catalytic Reduction, Electronic Engine Control | Distillate Diesel Fuel | Direct Injection (Unit Injector, Electronic) | Tier 4 | Tier III | Y | HCPXN78.1AT4 | V-shaped engine | Turbocharged | Constant Speed - Auxiliary |  |  | 2653 | 34 | Part 1042 | Waste Gate Turbocharger | Liquid |  |  |  |  | 1.07 | 1.104 | 1.42
Perkins Engines Co Ltd | 2024 | RPKXN04.4MP1 |  | New Submission | Certificate of Conformity Only | RPKXN04.4MP1-007 | 2023-09-14 | Original Engine Manufacturer | Commercial | 1 | Category 1 | 10 years / 10,000 hrs |  | 4 Stroke Compression Ignition | 4 |  | Distillate Diesel Fuel | Direct Injection (Common Rail) | Tier 3 |  | Y | MPKXN04.4MP1 | Inline engine | Turbocharged | Constant Speed - Auxiliary |  |  | 78 | 18 | Part 1042 | Waste Gate Turbocharger | Liquid |  |  |  | 0.01 | 0 | 0.009 | 0.34
Perkins Engines Co Ltd | 2024 | RPKXN04.4MN1 | PERK 1204D-E44TA CAT C4.4 | New Submission | Certificate of Conformity Only | RPKXN04.4MN1-006 | 2023-09-14 | Original Engine Manufacturer | Commercial | 1 | Category 1 | 10 years / 10,000 hrs |  | 4 Stroke Compression Ignition | 4 |  | Distillate Diesel Fuel | Direct Injection (Common Rail) | Tier 3 |  | Y | KPKXN04.4MN1 | Inline engine | Turbocharged | Constant Speed - Auxiliary |  |  | 142 | 32 | Part 1042 | Waste Gate Turbocharger | Liquid |  |  |  | 0.01 | 0 | 0.009 | 0.34
Perkins Engines Co Ltd | 2024 | RPKXN.761D20 |  | New Submission | Certificate of Conformity Only | RPKXN.761D20-014 | 2023-09-14 | Original Engine Manufacturer | Recreational | 0.2 | Category 1 | 10 years / 1,000 hrs |  | 4 Stroke Compression Ignition | 2 |  | Distillate Diesel Fuel | Indirect Injection (Pump-Line-Nozzle, Mechanical) | Tier 3 |  | Y | LPKXN.761D20 | Inline engine | Naturally aspirated | Variable Speed - Propulsion - Fixed Pitch Propeller |  |  | 14 | 18 | Part 1042 | [5 empty] | 0 | 0 | 0.01 | 0.105
Perkins Engines Co Ltd | 2024 | RPKXN.761D20 |  | New Submission | Certificate of Conformity Only | RPKXN.761D20-014 | 2023-09-14 | Original Engine Manufacturer | Recreational | 0.2 | Category 1 | 10 years / 1,000 hrs |  | 4 Stroke Compression Ignition | 3 |  | Distillate Diesel Fuel | Indirect Injection (Pump-Line-Nozzle, Mechanical) | Tier 3 |  | Y | LPKXN.761D20 | Inline engine | Naturally aspirated | Variable Speed - Propulsion - Fixed Pitch Propeller |  |  | 14 | 18 | Part 1042 | [5 empty] | 0 | 0 | 0.01 | 0.105
Perkins Engines Co Ltd | 2024 | RPKXN02.2NLC |  | New Submission | Certificate of Conformity Only | RPKXN02.2NLC-012 | 2023-09-14 | Original Engine Manufacturer | Commercial | 0.5 | Category 1 | 7 years / 5,000 hrs |  | 4 Stroke Compression Ignition | 4 |  | Distillate Diesel Fuel | Indirect Injection (Pump-Line-Nozzle, Mechanical) | Tier 3 |  | Y | LPKXN2.22NLC | Inline engine | Naturally aspirated | Constant Speed - Auxiliary |  |  | 24 | 11 | Part 1042 | [5 empty] | 0 | 0 | 0.017 | 0.031
FPT Industrial S.p.A. | 2024 | RFPXN06.7C2L | RFPXN06.7C2L | New Submission | Certificate of Conformity Only | RFPXN06.7C2L-002 | 2023-09-27 | Original Engine Manufacturer | Commercial | 1.1 | Category 1 | 3 years / 10,000 hrs |  | 4 Stroke Compression Ignition | 6 |  | Distillate Diesel Fuel | Direct Injection (Common Rail) | Tier 3 |  | Y | LFPXN06.7C2L | Inline engine | Turbocharged | Constant Speed - Auxiliary |  |  | 172 | 28 | Part 1042 | Waste Gate Turbocharger | Air |  |  |  | 0 | 0 | 0 | 1.228
Cummins Inc. | 2024 | RCEXN38.0AAC | M32QTA04 | New Submission | Certificate of Conformity and EIAPP Certificate | RCEXN38.0AAC-012 | 2023-09-11 | Original Engine Manufacturer | Commercial | 3.1 | Category 1 | 10 years / 10,000 hrs |  | 4 Stroke Compression Ignition | 12 | Selective Catalytic Reduction, Electronic Engine Control | Distillate Diesel Fuel | Direct Injection (Common Rail) | Tier 4 | Tier III | Y | NCEXN38.0AAC | V-shaped engine | Turbocharged | Variable Speed - Auxiliary - Non Propeller Law (>=19kW) |  | All ratings in this family are tested to ensure compliance with the NTE standards specified in 40 CFR 1042.101(c). NTE compliance is demonstrated by laboratory testing in accordance with 40 CFR 1042.515. Engineering judgment is used to select steady-state test points that characterize emissions throughout the full range of the marine NTE region. Data shown on attached slides was collected with an intake air temperature of 25 Deg C with plus and minus 5 Deg C. | 1148 | 30 | Part 1042 | Fixed Turbocharger | Liquid |  |  |  | 0.018 | 1.27 | 0.004 | 0
Cummins Inc. | 2024 | RCEXN10.8AAC | M18QTA | New Submission | Certificate of Conformity and EIAPP Certificate | RCEXN10.8AAC-014 | 2023-09-21 | Original Engine Manufacturer | Commercial | 1.8 | Category 1 | 10 years / 10,000 hrs |  | 4 Stroke Compression Ignition | 6 |  | Distillate Diesel Fuel | Direct Injection (Common Rail) | Tier 3 | Tier II | N |  | Inline engine | Turbocharged | Variable Speed - Propulsion - Fixed Pitch Propeller |  | All ratings in this family are tested to ensure compliance with the NTE standards specified in 40 CFR 1042.101(c). NTE compliance is demonstrated by laboratory testing in accordance with 40 CFR 1042.515. Engineering judgment is used to select steady-state test points that characterize emissions throughout the full range of the marine NTE region. Data shown in attached slides were collected with an intake air temperature of 25 plus and minus 5 Deg C. | 526 | 49 | Part 1042 | Fixed Turbocharger | Liquid |  |  |  | 0 | 0 | 0 | 0
Cummins Inc. | 2024 | RCEXN10.8AAE | M18QTA | New Submission | Certificate of Conformity and EIAPP Certificate | RCEXN10.8AAE-015 | 2023-09-21 | Original Engine Manufacturer | Recreational | 1.8 | Category 1 | 10 years / 1,000 hrs |  | 4 Stroke Compression Ignition | 6 |  | Distillate Diesel Fuel | Direct Injection (Common Rail) | Tier 3 | Tier II | Y | ECEXN10.8AAE | Inline engine | Turbocharged | Variable Speed - Propulsion - Fixed Pitch Propeller |  | All ratings in this family are tested to ensure compliance with the NTE standards specified in 40 CFR 1042.101(c). NTE compliance is demonstrated by laboratory testing in accordance with 40 CFR 1042.515. Engineering judgment is used to select steady-state test points that characterize emissions throughout the full range of the marine NTE region. Data shown in attached slides were collected with an intake air temperature of 25 plus and minus 5 Deg C. | 526 | 49 | Part 1042 | Fixed Turbocharger | Liquid |  |  |  | 0 | 0 | 0 | 0
Wartsila Oyj | 2024 | RWNFN515.32S | 32+SCR | New Submission | Certificate of Conformity and EIAPP Certificate | RWNFN515.32S-002 | 2023-10-24 | Original Engine Manufacturer | Commercial | 32.1 | Category 3 | Other | 3 Years / 12,000 Hours | 4 Stroke Compression Ignition | 8 | Selective Catalytic Reduction, Electronic Engine Control | Distillate Diesel Fuel | Direct Injection (Unit Injector, Mechanical) | Tier 3 | Tier III | Y | KWNFN515.32S | Inline engine | Turbocharged | Constant Speed - Propulsion - Controllable Pitch Propeller, Constant Speed - Auxiliary |  |  | 9280 | 18 | Part 1042 | Waste Gate Turbocharger | Liquid |  |  |  | 1 | 1.122 | 1 | 1.146
Wartsila Oyj | 2024 | RWNFN515.32S | 32+SCR | New Submission | Certificate of Conformity and EIAPP Certificate | RWNFN515.32S-002 | 2023-10-24 | Original Engine Manufacturer | Commercial | 32.1 | Category 3 | Other | 3 Years / 12,000 Hours | 4 Stroke Compression Ignition | 8 | Selective Catalytic Reduction, DI, VVT, TC, CAC | Distillate Diesel Fuel | Direct Injection (Unit Injector, Mechanical) | Tier 3 | Tier III | Y | KWNFN515.32S | Inline engine | Turbocharged | Constant Speed - Propulsion - Controllable Pitch Propeller, Constant Speed - Auxiliary |  |  | 9280 | 18 | Part 1042 | Waste Gate Turbocharger | Liquid |  |  |  | 1 | 1.122 | 1 | 1.146
Rolls-Royce Solutions America Inc | 2024 | RMDDN35.7KNK | SERIES 2000 MX6 | New Submission | Certificate of Conformity and EIAPP Certificate | RMDDN35.7KNK-003 | 2023-11-17 | Original Engine Manufacturer | Recreational | 2.2 | Category 1 | Other | 10 years/ 4,000 hrs | 4 Stroke Compression Ignition | 10 |  | Distillate Diesel Fuel | Direct Injection (Common Rail) | Tier 3 | Tier II | Y | FMDDN35.7KNK | V-shaped engine | Turbocharged | Variable Speed - Propulsion - Fixed Pitch Propeller |  |  | 1939 | 55 | Part 1042 | Waste Gate Turbocharger | Liquid |  |  |  | 0 | 0 | 0.02 | 0.03
Scania CV AB | 2024 | RY9XN12.7DA6 |  | New Submission | Certificate of Conformity Only | RY9XN12.7DA6-004 | 2023-10-31 | Original Engine Manufacturer | Commercial | 2.1 | Category 1 | 10 years / 10,000 hrs |  | 4 Stroke Compression Ignition | 6 |  | Distillate Diesel Fuel | Direct Injection (Unit Injector, Electronic) | Tier 3 |  | Y | HY9XN12.7DA6 | Inline engine | Turbocharged | Variable Speed - Propulsion - Fixed Pitch Propeller, Variable Speed - Auxiliary - Propeller Law |  |  | 441 | 35 | Part 1042 | Fixed Turbocharger | Liquid |  |  |  | 0.013 | 0 | 0 | 0
Yanmar Power Technology Co., Ltd. | 2024 | RYDXN02.2D4C |  | New Submission | Certificate of Conformity Only | RYDXN02.2D4C-006 | 2023-11-26 | Original Engine Manufacturer | Commercial | 0.5 | Category 1 | 10 years / 10,000 hrs |  | 4 Stroke Compression Ignition | 4 |  | Distillate Diesel Fuel | Direct Injection (Common Rail) | Tier 3 |  | Y | NYDXN02.2D4C | Inline engine | Naturally aspirated | Variable Speed - Propulsion - Fixed Pitch Propeller |  |  | 40 | 18 | Part 1042 | [5 empty] | 0.07 | 0 | 0 | 0.59
Yanmar Power Technology Co., Ltd. | 2024 | RYDXN02.8D4H |  | New Submission | Certificate of Conformity and EIAPP Certificate | RYDXN02.8D4H-008 | 2023-12-01 | Original Engine Manufacturer | Recreational | 0.6 | Category 1 | 10 years / 1,000 hrs |  | 4 Stroke Compression Ignition | 4 |  | Distillate Diesel Fuel | Direct Injection (Common Rail) | Tier 3 | Tier II | Y | NYDXN02.8D4H | Inline engine | Turbocharged | Variable Speed - Propulsion - Fixed Pitch Propeller |  |  | 193 | 70 | Part 1042 | Waste Gate Turbocharger | Liquid |  |  |  | 0 | 0 | 0.02 | 0
Deere & Company | 2024 | RJDXN09.0154 | 450MAD | New Submission | Certificate of Conformity and EIAPP Certificate | RJDXN09.0154-007 | 2023-10-16 | Original Engine Manufacturer | Commercial | 1.4 | Category 1 | 10 years / 10,000 hrs |  | 4 Stroke Compression Ignition | 6 |  | Distillate Diesel Fuel | Direct Injection (Common Rail) | Tier 3 | Tier II | Y | EJDXN09.0154 | Inline engine | Turbocharged | Constant Speed - Auxiliary |  |  | 317 | 35 | Part 1042 | Fixed Turbocharger | Liquid |  |  |  | 0 | 0 | 0.006 | 0
FPT Industrial S.p.A. | 2024 | RFPXN15.9C3B | C16ENTMP100 | Running Change | Certificate of Conformity and EIAPP Certificate | RFPXN15.9C3B-014 | 2023-11-09 | Original Engine Manufacturer | Commercial | 2.6 | Category 1 | 10 years / 10,000 hrs |  | 4 Stroke Compression Ignition | 6 |  | Distillate Diesel Fuel | Direct Injection (Common Rail) | Tier 3 | Tier II | Y | LFPXN15.9C3B | Inline engine | Turbocharged | Variable Speed - Propulsion - Fixed Pitch Propeller |  |  | 588 | 37 | Part 1042 | Waste Gate Turbocharger | Liquid |  |  |  | 0 | 0 | 0.008 | 0
Discovery Energy, LLC. | 2024 | RKHXN01.4SF1 | KDW-M | Running Change | Certificate of Conformity Only | RKHXN01.4SF1-001-R01 | 2023-07-03 | Original Engine Manufacturer | Recreational | 0.3 | Category 1 | 5 years / 3,000 hrs |  | 4 Stroke Compression Ignition | 2 |  | Distillate Diesel Fuel | Indirect Injection (Unit Injector, Mechanical) | Tier 3 |  | Y | NKHXN01.4SF1 | Inline engine | Naturally aspirated | Constant Speed - Auxiliary |  |  | 18 | 18 | Part 1042 | [5 empty] | 0.2 | 0 | 0.014 | 0.14
AB Volvo Penta | 2024 | RVPXN03.7DAF | D4-MP | Running Change | Certificate of Conformity and EIAPP Certificate | RVPXN03.7DAF-004 | 2023-11-09 | Original Engine Manufacturer | Commercial | 0.9 | Category 1 | Other | 10 years / 5,000 hrs | 4 Stroke Compression Ignition | 4 |  | Distillate Diesel Fuel | Direct Injection (Common Rail) | Tier 3 | Tier II | Y | MVPXN03.7DAF | Inline engine | Turbocharged | Variable Speed - Propulsion - Fixed Pitch Propeller |  |  | 129 | 35 | Part 1042 | Fixed Turbocharger | Liquid |  |  |  | 0.083 | 0 | 0 | 0
Caterpillar Inc. | 2024 | RCPXN32.1DR3 |  | Running Change | Certificate of Conformity and EIAPP Certificate | RCPXN32.1DR3-007 | 2023-06-22 | Original Engine Manufacturer | Recreational | 2.6 | Category 1 | 10 years / 1,000 hrs |  | 4 Stroke Compression Ignition | 12 |  | Distillate Diesel Fuel | Direct Injection (Unit Injector, Electronic) | Tier 3 | Tier II | Y | NCPXN32.1DR3 | V-shaped engine | Turbocharged | Recreational Engine - Propulsion (>=37kW) |  |  | 1790 | 56 | Part 1042 | Fixed Turbocharger | Liquid |  |  |  | 0 | 0 | 0.001 | 0.03
Wabtec Transportation Systems, LLC | 2024 | RGETN15.7FBB | 16V250__C | Field Fix | Certificate of Conformity and EIAPP Certificate | RGETN15.7FBB-003 | 2024-01-26 | Original Engine Manufacturer | Commercial | 15.7 | Category 2 | 10 years / 20,000 hrs |  | 4 Stroke Compression Ignition | 16 |  | Distillate Diesel Fuel | Direct Injection (Common Rail) | Tier 4 | Tier III | Y | PGETN15.7FBB | V-shaped engine | Turbocharged | Constant Speed - Propulsion - Controllable Pitch Propeller, Variable Speed - Propulsion - Controllable Pitch Propeller, Stationary - Fire Pump |  | 1.5XSTD & 1.9XSTD per 40 CFR, Part 1042. | 5405 | 22 | Part 1042 | Fixed Turbocharger | Both |  |  |  | 0 | 0 | 0.009 | 0.09
Wabtec Transportation Systems, LLC | 2024 | RGETN15.7FBA | 12V250__C | Field Fix | Certificate of Conformity and EIAPP Certificate | RGETN15.7FBA-001 | 2024-01-26 | Original Engine Manufacturer | Commercial | 15.7 | Category 2 | 10 years / 20,000 hrs |  | 4 Stroke Compression Ignition | 12 |  | Distillate Diesel Fuel | Direct Injection (Common Rail) | Tier 4 | Tier III | Y | PGETN15.7FBA | V-shaped engine | Turbocharged | Constant Speed - Auxiliary |  | 1.5XSTD and 1.9XSTD per 40 CFR, Part 1042. | 3675 | 19 | Part 1042 | Fixed Turbocharger | Both |  |  |  | 0 | 0 | 0.009 | 0.09
APL Maritime. ltd. | 2024 | RAPMN1782T03 | 7X82-2.0-HPSCR | Correction | EIAPP Certificate Only | RAPMN1782T03-001 | 2025-12-02 | Independent Commercial Importer | Commercial | 1782.3 | Category 3 |  |  | 2 Stroke Compression Ignition | 7 | Selective Catalytic Reduction, | Distillate Diesel Fuel | Direct Injection (Unit Injector, Electronic) |  | Tier III | N |  | Inline engine | Turbocharged | Variable Speed - Propulsion - Fixed Pitch Propeller |  |  | 23500 | 2 |  | Waste Gate Turbocharger | Liquid
Progress Rail Locomotive Inc. | 2024 | REMDN186.TMJ | 16-710G7B | New Submission | Certificate of Conformity Only | REMDN186.TMJ-004 | 2023-12-27 |  | Remanufacture System based on Locomotive | [20 empty] | Part 1042 |  |  | 1994 | 2003 | 2024-04-25
Wartsila Oyj | 2024 | RWNFN581.34S | 34DF+SCR | New Submission | Certificate of Conformity and EIAPP Certificate | RWNFN581.34S-001 | 2023-07-18 | Original Engine Manufacturer | Commercial | 36.3 | Category 3 | Other | 3 Years / 12,000 Hours | 4 Stroke Compression Ignition | 9 | Selective Catalytic Reduction, DI, MFI, VVT, TC, CAC | Natural Gas | Other | Tier 3 | Tier III | Y | NWNFN581.34S | Inline engine | Turbocharged | Constant Speed - Propulsion - Controllable Pitch Propeller |  |  | 8000 | 14 | Part 1042 | Waste Gate Turbocharger | Liquid |  |  |  | 1 | 1.144 | 1 | 1.105
Wartsila Oyj | 2024 | RWNFN581.34S | 34DF+SCR | New Submission | Certificate of Conformity and EIAPP Certificate | RWNFN581.34S-001 | 2023-07-18 | Original Engine Manufacturer | Commercial | 36.3 | Category 3 | Other | 3 Years / 12,000 Hours | 4 Stroke Compression Ignition | 9 | Selective Catalytic Reduction, DI, MFI, VVT, TC, CAC | Distillate Diesel Fuel | Direct Injection (Unit Injector, Mechanical) | Tier 3 | Tier III | Y | NWNFN581.34S | Inline engine | Turbocharged | Constant Speed - Propulsion - Controllable Pitch Propeller |  |  | 8000 | 14 | Part 1042 | Waste Gate Turbocharger | Liquid |  |  |  | 1 | 1.144 | 1 | 1.105
Wartsila Oyj | 2024 | RWNFN581.34S | 34DF+SCR | New Submission | Certificate of Conformity and EIAPP Certificate | RWNFN581.34S-001 | 2023-07-18 | Original Engine Manufacturer | Commercial | 36.3 | Category 3 | Other | 3 Years / 12,000 Hours | 4 Stroke Compression Ignition | 9 | Selective Catalytic Reduction, Electronic Engine Control | Distillate Diesel Fuel | Direct Injection (Unit Injector, Mechanical) | Tier 3 | Tier III | Y | NWNFN581.34S | Inline engine | Turbocharged | Constant Speed - Propulsion - Controllable Pitch Propeller |  |  | 8000 | 14 | Part 1042 | Waste Gate Turbocharger | Liquid |  |  |  | 1 | 1.144 | 1 | 1.105
Wartsila Oyj | 2024 | RWNFN581.34S | 34DF+SCR | New Submission | Certificate of Conformity and EIAPP Certificate | RWNFN581.34S-001 | 2023-07-18 | Original Engine Manufacturer | Commercial | 36.3 | Category 3 | Other | 3 Years / 12,000 Hours | 4 Stroke Compression Ignition | 16 | Selective Catalytic Reduction, DI, MFI, VVT, TC, CAC | Distillate Diesel Fuel | Direct Injection (Unit Injector, Mechanical) | Tier 3 | Tier III | Y | NWNFN581.34S | V-shaped engine | Turbocharged | Constant Speed - Auxiliary |  |  | 8000 | 14 | Part 1042 | Waste Gate Turbocharger | Liquid |  |  |  | 1 | 1.144 | 1 | 1.105
Wartsila Oyj | 2024 | RWNFN581.34S | 34DF+SCR | New Submission | Certificate of Conformity and EIAPP Certificate | RWNFN581.34S-001 | 2023-07-18 | Original Engine Manufacturer | Commercial | 36.3 | Category 3 | Other | 3 Years / 12,000 Hours | 4 Stroke Compression Ignition | 16 | Selective Catalytic Reduction, Electronic Engine Control | Natural Gas | Other | Tier 3 | Tier III | Y | NWNFN581.34S | V-shaped engine | Turbocharged | Constant Speed - Auxiliary |  |  | 8000 | 14 | Part 1042 | Waste Gate Turbocharger | Liquid |  |  |  | 1 | 1.144 | 1 | 1.105
Wartsila Oyj | 2024 | RWNFN581.34S | 34DF+SCR | New Submission | Certificate of Conformity and EIAPP Certificate | RWNFN581.34S-001 | 2023-07-18 | Original Engine Manufacturer | Commercial | 36.3 | Category 3 | Other | 3 Years / 12,000 Hours | 4 Stroke Compression Ignition | 12 | Selective Catalytic Reduction, Electronic Engine Control | Natural Gas | Other | Tier 3 | Tier III | Y | NWNFN581.34S | V-shaped engine | Turbocharged | Constant Speed - Propulsion - Controllable Pitch Propeller |  |  | 8000 | 14 | Part 1042 | Waste Gate Turbocharger | Liquid |  |  |  | 1 | 1.144 | 1 | 1.105
Wartsila Oyj | 2024 | RWNFN581.34S | 34DF+SCR | New Submission | Certificate of Conformity and EIAPP Certificate | RWNFN581.34S-001 | 2023-07-18 | Original Engine Manufacturer | Commercial | 36.3 | Category 3 | Other | 3 Years / 12,000 Hours | 4 Stroke Compression Ignition | 6 | Selective Catalytic Reduction, DI, MFI, VVT, TC, CAC | Natural Gas | Other | Tier 3 | Tier III | Y | NWNFN581.34S | Inline engine | Turbocharged | Constant Speed - Auxiliary |  |  | 8000 | 14 | Part 1042 | Waste Gate Turbocharger | Liquid |  |  |  | 1 | 1.144 | 1 | 1.105
Cummins Inc. | 2024 | RCEXN06.7AAC | M11QTA | Correction | Certificate of Conformity and EIAPP Certificate | RCEXN06.7AAC-001 | 2023-04-24 | Original Engine Manufacturer | Commercial | 1.1 | Category 1 | 10 years / 10,000 hrs |  | 4 Stroke Compression Ignition | 4 |  | Distillate Diesel Fuel | Direct Injection (Common Rail) | Tier 3 | Tier II | Y | CCEXN06.7AAC | Inline engine | Turbocharged | Constant Speed - Auxiliary |  | All ratings in this family are tested to ensure compliance with the NTE standards specified in 40 CFR 1042.101(c). NTE compliance is demonstrated by laboratory testing in accordance with 40 CFR 1042.515. Engineering judgment is used to select steady-state test points that characterize emissions throughout the full range of the marine NTE region. Data shown on attached slides was collected with an intake air temperature of 25 Deg C with plus and minus 5 Deg C. | 210 | 31 | Part 1042 | Variable Geometry Turbocharger | Liquid |  |  |  | 0 | 0.125 | 0 | 0
Ingram Barge Company | 2024 | RIGMN10.6E7B |  | New Submission | Certificate of Conformity Only | RIGMN10.6E7B-001 | 2023-10-18 | Original Engine Manufacturer | Remanufacture System | 10.5 | Category 2 | 10 years / 20,000 hrs |  | 2 Stroke Compression Ignition | 16 |  | Distillate Diesel Fuel | Direct Injection (Unit Injector, Mechanical) |  |  | Y | FIGMN10.6E7B | V-shaped engine | Turbocharged | Variable Speed - Propulsion - Fixed Pitch Propeller |  |  | 2863 | 14 | Part 1042 | Fixed Turbocharger | Air | 1973 | 2006 | 2024-01-01 | 0 | 0 | 0.015 | 0
Cummins Inc. | 2024 | RCEXN06.7AAA | M10QTA | New Submission | Certificate of Conformity and EIAPP Certificate | RCEXN06.7AAA-002 | 2023-06-05 | Original Engine Manufacturer | Commercial | 1.1 | Category 1 | 10 years / 10,000 hrs |  | 4 Stroke Compression Ignition | 6 |  | Distillate Diesel Fuel | Direct Injection (Common Rail) | Tier 3 | Tier II | Y | NCEXN06.7AAA | Inline engine | Turbocharged | Variable Speed - Propulsion - Fixed Pitch Propeller |  | All ratings in this family are tested to ensure compliance with the NTE standards specified in 40 CFR 1042.101(c). NTE compliance is demonstrated by laboratory testing in accordance with 40 CFR 1042.515. Engineering judgment is used to select steady-state test points that characterize emissions throughout the full range of the marine NTE region. Data shown on attached slides was collected with an intake air temperature of 25 Deg C with plus and minus 5 Deg C. | 405 | 60 | Part 1042 | Variable Geometry Turbocharger | Liquid |  |  |  | 0 | 0.125 | 0 | 0
Cummins Inc. | 2024 | RCEXN06.7AAA | M10QTA | New Submission | Certificate of Conformity and EIAPP Certificate | RCEXN06.7AAA-002 | 2023-06-05 | Original Engine Manufacturer | Commercial | 1.1 | Category 1 | 10 years / 10,000 hrs |  | 4 Stroke Compression Ignition | 4 |  | Distillate Diesel Fuel | Direct Injection (Common Rail) | Tier 3 | Tier II | Y | NCEXN06.7AAA | Inline engine | Turbocharged | Constant Speed - Propulsion - Controllable Pitch Propeller, Variable Speed - Propulsion - Fixed Pitch Propeller, Variable Speed - Propulsion - Controllable Pitch Propeller, Variable Speed - Auxiliary - Propeller Law |  | All ratings in this family are tested to ensure compliance with the NTE standards specified in 40 CFR 1042.101(c). NTE compliance is demonstrated by laboratory testing in accordance with 40 CFR 1042.515. Engineering judgment is used to select steady-state test points that characterize emissions throughout the full range of the marine NTE region. Data shown on attached slides was collected with an intake air temperature of 25 Deg C with plus and minus 5 Deg C. | 405 | 60 | Part 1042 | Variable Geometry Turbocharger | Liquid |  |  |  | 0 | 0.125 | 0 | 0
Caterpillar Inc. | 2024 | RCPXN09.3EE3 |  | New Submission | Certificate of Conformity and EIAPP Certificate | RCPXN09.3EE3-001 | 2023-06-22 | Original Engine Manufacturer | Commercial | 1.5 | Category 1 | 10 years / 10,000 hrs |  | 4 Stroke Compression Ignition | 6 |  | Distillate Diesel Fuel | Direct Injection (Common Rail) | Tier 3 | Tier II | Y | GCPXN09.3EE3 | Inline engine | Turbocharged | Constant Speed - Auxiliary |  | We request a "Narrower NTE Zone" per the document entitled "Caterpillar Tier 3 & Tier 4 Marine Narrower NTE Zone Request Version 4.0" | 360 | 39 | Part 1042 | Fixed Turbocharger | Liquid |  |  |  | 0.01 | 0 | 0.009 | 0.34
Caterpillar Inc. | 2024 | RCPXN296.AT4 |  | New Submission | Certificate of Conformity and EIAPP Certificate | RCPXN296.AT4-010 | 2023-06-22 | Original Engine Manufacturer | Commercial | 18.4 | Category 2 | 10 years / 20,000 hrs |  | 4 Stroke Compression Ignition | 12 | Selective Catalytic Reduction, Electronic Engine Control | Distillate Diesel Fuel | Direct Injection (Unit Injector, Electronic) | Tier 4 | Tier III | Y | HCPXN296.AT4 | V-shaped engine | Turbocharged | Constant Speed - Propulsion - Controllable Pitch Propeller, Variable Speed - Propulsion - Fixed Pitch Propeller |  |  | 5566 | 19 | Part 1042 | Fixed Turbocharger | Liquid |  |  |  |  | 1.07 | 1.125 | 1.42
Caterpillar Inc. | 2024 | RCPXN296.AT4 |  | New Submission | Certificate of Conformity and EIAPP Certificate | RCPXN296.AT4-010 | 2023-06-22 | Original Engine Manufacturer | Commercial | 18.4 | Category 2 | 10 years / 20,000 hrs |  | 4 Stroke Compression Ignition | 12 | Selective Catalytic Reduction, Electronic Engine Control | Distillate Diesel Fuel | Direct Injection (Unit Injector, Electronic) | Tier 4 | Tier III | Y | HCPXN296.AT4 | V-shaped engine | Turbocharged | Constant Speed - Auxiliary |  |  | 5566 | 19 | Part 1042 | Fixed Turbocharger | Liquid |  |  |  |  | 1.07 | 1.125 | 1.42
Caterpillar Inc. | 2024 | RCPXN296.AT4 |  | New Submission | Certificate of Conformity and EIAPP Certificate | RCPXN296.AT4-010 | 2023-06-22 | Original Engine Manufacturer | Commercial | 18.4 | Category 2 | 10 years / 20,000 hrs |  | 4 Stroke Compression Ignition | 12 | Selective Catalytic Reduction, Electronic Engine Control | Distillate Diesel Fuel | Direct Injection (Unit Injector, Electronic) | Tier 4 | Tier III | Y | HCPXN296.AT4 | V-shaped engine | Turbocharged | Constant Speed - Propulsion - Controllable Pitch Propeller |  |  | 5566 | 19 | Part 1042 | Fixed Turbocharger | Liquid |  |  |  |  | 1.07 | 1.125 | 1.42
Caterpillar Inc. | 2024 | RCPXN78.1MT2 |  | New Submission | Certificate of Conformity Only | RCPXN78.1MT2-014 | 2023-06-22 | Original Engine Manufacturer | Remanufacture System | 4.3 | Category 1 | 10 years / 10,000 hrs |  | 4 Stroke Compression Ignition | 16 |  | Distillate Diesel Fuel | Direct Injection (Unit Injector, Electronic) |  |  | Y | HCPXN78.1MT2 | V-shaped engine | Turbocharged | Variable Speed - Propulsion - Fixed Pitch Propeller |  |  | 1231 | 22 | Part 1042 | Fixed Turbocharger | Liquid | 1994 | 2003 | 2024-01-01 |  | 0 | 0 | 0.34
Caterpillar Inc. | 2024 | RCPXN78.1AT4 |  | New Submission | Certificate of Conformity and EIAPP Certificate | RCPXN78.1AT4-015 | 2023-06-22 | Original Engine Manufacturer | Commercial | 4.8 | Category 1 | 10 years / 10,000 hrs |  | 4 Stroke Compression Ignition | 12 | Selective Catalytic Reduction, Electronic Engine Control | Distillate Diesel Fuel | Direct Injection (Unit Injector, Electronic) | Tier 4 | Tier III | Y | HCPXN78.1AT4 | V-shaped engine | Turbocharged | Constant Speed - Propulsion - Controllable Pitch Propeller, Constant Speed - Auxiliary |  |  | 2653 | 34 | Part 1042 | Waste Gate Turbocharger | Liquid |  |  |  |  | 1.07 | 1.104 | 1.42
Cummins Inc. | 2024 | RCEXN08.3AAA | M14QTA | New Submission | Certificate of Conformity and EIAPP Certificate | RCEXN08.3AAA-005 | 2023-07-03 | Original Engine Manufacturer | Commercial | 1.3 | Category 1 | 10 years / 10,000 hrs |  | 4 Stroke Compression Ignition | 6 |  | Distillate Diesel Fuel | Direct Injection (Common Rail) | Tier 3 | Tier II | Y | ECEXN08.3AAA | Inline engine | Turbocharged | Variable Speed - Propulsion - Fixed Pitch Propeller |  | All ratings in this family are tested to ensure compliance with the NTE standards specified in 40 CFR 1042.101(c). NTE compliance is demonstrated by laboratory testing in accordance with 40 CFR 1042.515. Engineering judgment is used to select steady-state test points that characterize emissions throughout the full range of the marine NTE region. Data shown in attached slides were collected with an intake air temperature of 25 plus and minus 5 Deg C. | 441 | 53 | Part 1042 | Fixed Turbocharger | Liquid |  |  |  | 0.08 | 0.045 | 0 | 0.53
Cummins Inc. | 2024 | RCEXN15.0AAA | M25QTA | New Submission | Certificate of Conformity and EIAPP Certificate | RCEXN15.0AAA-016 | 2023-09-27 | Original Engine Manufacturer | Commercial | 2.4 | Category 1 | 10 years / 10,000 hrs |  | 4 Stroke Compression Ignition | 6 |  | Distillate Diesel Fuel | Direct Injection (Unit Injector, Electronic) | Tier 3 | Tier II | Y | JCEXN15.0AAA | Inline engine | Turbocharged | Variable Speed - Propulsion - Fixed Pitch Propeller, Variable Speed - Auxiliary - Propeller Law |  | All ratings in this family are tested to ensure compliance with the NTE standards specified in 40 CFR 1042.101(c). NTE compliance is demonstrated by laboratory testing in accordance with 40 CFR 1042.515. Engineering judgment is used to select steady-state test points that characterize emissions throughout the full range of the marine NTE region. Data shown in attached slides were collected with an intake air temperature of 25 plus and minus 5 Deg C. | 373 | 25 | Part 1042 | Waste Gate Turbocharger | Air |  |  |  | 0 | 0 | 0 | 0
Cummins Inc. | 2024 | RCEXN15.0AAB | M25QTA01 | New Submission | Certificate of Conformity and EIAPP Certificate | RCEXN15.0AAB-008 | 2023-08-07 | Original Engine Manufacturer | Commercial | 2.4 | Category 1 | 10 years / 10,000 hrs |  | 4 Stroke Compression Ignition | 6 |  | Distillate Diesel Fuel | Direct Injection (Common Rail) | Tier 3 | Tier II | Y | LCEXN15.0AAB | Inline engine | Turbocharged | Constant Speed - Auxiliary |  |  | 470 | 31 | Part 1042 | Waste Gate Turbocharger | Both |  |  |  | 0.08 | 0.045 | 0 | 0.53
Cummins Inc. | 2024 | RCEXN15.0AAB | M25QTA01 | New Submission | Certificate of Conformity and EIAPP Certificate | RCEXN15.0AAB-008 | 2023-08-07 | Original Engine Manufacturer | Commercial | 2.4 | Category 1 | 10 years / 10,000 hrs |  | 4 Stroke Compression Ignition | 6 |  | Distillate Diesel Fuel | Direct Injection (Common Rail) | Tier 3 | Tier II | Y | LCEXN15.0AAB | Inline engine | Turbocharged | Constant Speed - Propulsion - Controllable Pitch Propeller, Constant Speed - Auxiliary |  |  | 470 | 31 | Part 1042 | Waste Gate Turbocharger | Both |  |  |  | 0.08 | 0.045 | 0 | 0.53
Perkins Engines Co Ltd | 2024 | RPKXN07.0BW1 |  | New Submission | Certificate of Conformity Only | RPKXN07.0BW1-008 | 2023-09-14 | Original Engine Manufacturer | Commercial | 1.1 | Category 1 | 10 years / 10,000 hrs |  | 4 Stroke Compression Ignition | 6 |  | Distillate Diesel Fuel | Direct Injection (Common Rail) | Tier 3 |  | Y | NPKXN07.0BW1 | Inline engine | Turbocharged | Variable Speed - Propulsion - Fixed Pitch Propeller, Variable Speed - Auxiliary - Propeller Law |  |  | 186 | 27 | Part 1042 | Fixed Turbocharger | Liquid |  |  |  | 0.01 | 0 | 0.009 | 0.34
Perkins Engines Co Ltd | 2024 | RPKXN07.0BW7 |  | New Submission | Certificate of Conformity and EIAPP Certificate | RPKXN07.0BW7-004 | 2023-09-14 | Original Engine Manufacturer | Commercial | 1.1 | Category 1 | 10 years / 10,000 hrs |  | 4 Stroke Compression Ignition | 6 |  | Distillate Diesel Fuel | Direct Injection (Common Rail) | Tier 3 | Tier II | Y | KPKXN07.0BW7 | Inline engine | Turbocharged | Variable Speed - Auxiliary - Propeller Law |  |  | 209 | 30 | Part 1042 | Waste Gate Turbocharger | Liquid |  |  |  | 0 | 0 | 0.009 | 0.34
Perkins Engines Co Ltd | 2024 | RPKXN02.2NLT |  | New Submission | Certificate of Conformity Only | RPKXN02.2NLT-013 | 2023-09-14 | Original Engine Manufacturer | Commercial | 0.5 | Category 1 | 7 years / 5,000 hrs |  | 4 Stroke Compression Ignition | 4 |  | Distillate Diesel Fuel | Indirect Injection (Pump-Line-Nozzle, Mechanical) | Tier 3 |  | Y | LPKXN2.22NLT | Inline engine | Turbocharged | Constant Speed - Auxiliary |  |  | 33 | 15 | Part 1042 | Waste Gate Turbocharger | Not Applicable |  |  |  | 0.105 | 0 | 0.017 | 0.35
FPT Industrial S.p.A. | 2024 | RFPXN06.7C1L | RFPXN06.7C1L | New Submission | Certificate of Conformity Only | RFPXN06.7C1L-001 | 2023-09-27 | Original Engine Manufacturer | Commercial | 1.1 | Category 1 | 3 years / 10,000 hrs |  | 4 Stroke Compression Ignition | 6 | Particulate Trap-Passive, | Distillate Diesel Fuel | Direct Injection (Common Rail) | Tier 3 |  | Y | KFPXN06.7C1L | Inline engine | Turbocharged | Variable Speed - Auxiliary - Non Propeller Law (>=19kW) |  |  | 129 | 19 | Part 1042 | Waste Gate Turbocharger | Air |  |  |  |  | 0.02 | 1.178 | 0.19
FPT Industrial S.p.A. | 2024 | RFPXN06.7C2L | RFPXN06.7C2L | New Submission | Certificate of Conformity Only | RFPXN06.7C2L-002 | 2023-09-27 | Original Engine Manufacturer | Commercial | 1.1 | Category 1 | 3 years / 10,000 hrs |  | 4 Stroke Compression Ignition | 4 |  | Distillate Diesel Fuel | Direct Injection (Common Rail) | Tier 3 |  | Y | LFPXN06.7C2L | Inline engine | Turbocharged | Constant Speed - Auxiliary |  |  | 172 | 28 | Part 1042 | Waste Gate Turbocharger | Air |  |  |  | 0 | 0 | 0 | 1.228
Kubota Corporation | 2024 | RKBXN03.3BCC |  | New Submission | Certificate of Conformity Only | RKBXN03.3BCC-002 | 2023-09-29 | Original Engine Manufacturer | Commercial | 0.8 | Category 1 | 7 years / 5,000 hrs |  | 4 Stroke Compression Ignition | 4 |  | Distillate Diesel Fuel | Indirect Injection (Pump-Line-Nozzle, Mechanical) | Tier 3 |  | Y | EKBXN03.3BCC | Inline engine | Naturally aspirated | Constant Speed - Auxiliary |  | Please see separate document "Marine NTE proof for V2403 and V3300.pdf" on Verify. | 36 | 11 | Part 1042 | [5 empty] | 0 | 0 | 0.012 | 0.336
Deere & Company | 2024 | RJDXN13.5169 | 650MHD | New Submission | Certificate of Conformity and EIAPP Certificate | RJDXN13.5169-010 | 2023-10-18 | Original Engine Manufacturer | Commercial | 2.2 | Category 1 | 10 years / 10,000 hrs |  | 4 Stroke Compression Ignition | 6 |  | Distillate Diesel Fuel | Direct Injection (Unit Injector, Electronic) | Tier 3 | Tier II | N |  | Inline engine | Turbocharged | Constant Speed - Auxiliary |  | 1Apr2016 we requested a limited test region exclusion for our 13.5 liter Tier 3 Marine variable speed auxiliary engines in accordance with provisions 40 CFR 1042.515. The data shows less than 5% operation within the following region of the NTE zone during normal operation and use: A) Engine speeds below 1400 rpm but above the minimum NTE speed as defined by 40 CFR 86.1370(b)(1) and loads above a torque corresponding to 30% of maximum engine power, as defined by 40 CFR 86.1370(b)(4). In determining this region we evaluated twenty engines from various Marine auxiliary applications which had logged over 36,900 hours of use. 11Aug16 we received approval from EPA for this request. This request only affects the only child rating in this family. Please see attached files to support this request and approval. The quadrants are 1) x=1155 y=925 and 2) x=1400 y=763 | 458 | 34 | Part 1042 | Fixed Turbocharger | Air |  |  |  | 0 | 0 | 0.006 | 0
Wartsila Oyj | 2024 | RWNFN515.32S | 32+SCR | New Submission | Certificate of Conformity and EIAPP Certificate | RWNFN515.32S-002 | 2023-10-24 | Original Engine Manufacturer | Commercial | 32.1 | Category 3 | Other | 3 Years / 12,000 Hours | 4 Stroke Compression Ignition | 16 | Selective Catalytic Reduction, Electronic Engine Control | Distillate Diesel Fuel | Direct Injection (Unit Injector, Mechanical) | Tier 3 | Tier III | Y | KWNFN515.32S | V-shaped engine | Turbocharged | Constant Speed - Propulsion - Controllable Pitch Propeller, Variable Speed - Propulsion - Fixed Pitch Propeller, Variable Speed - Propulsion - Controllable Pitch Propeller |  |  | 9280 | 18 | Part 1042 | Waste Gate Turbocharger | Liquid |  |  |  | 1 | 1.122 | 1 | 1.146
Wartsila Oyj | 2024 | RWNFN515.32S | 32+SCR | New Submission | Certificate of Conformity and EIAPP Certificate | RWNFN515.32S-002 | 2023-10-24 | Original Engine Manufacturer | Commercial | 32.1 | Category 3 | Other | 3 Years / 12,000 Hours | 4 Stroke Compression Ignition | 16 | Selective Catalytic Reduction, DI, VVT, TC, CAC | Distillate Diesel Fuel | Direct Injection (Unit Injector, Mechanical) | Tier 3 | Tier III | Y | KWNFN515.32S | V-shaped engine | Turbocharged | Constant Speed - Propulsion - Controllable Pitch Propeller, Variable Speed - Propulsion - Fixed Pitch Propeller, Variable Speed - Propulsion - Controllable Pitch Propeller |  |  | 9280 | 18 | Part 1042 | Waste Gate Turbocharger | Liquid |  |  |  | 1 | 1.122 | 1 | 1.146
Wartsila Oyj | 2024 | RWNFN515.32S | 32+SCR | New Submission | Certificate of Conformity and EIAPP Certificate | RWNFN515.32S-002 | 2023-10-24 | Original Engine Manufacturer | Commercial | 32.1 | Category 3 | Other | 3 Years / 12,000 Hours | 4 Stroke Compression Ignition | 6 | Selective Catalytic Reduction, DI, VVT, TC, CAC | Distillate Diesel Fuel | Direct Injection (Unit Injector, Mechanical) | Tier 3 | Tier III | Y | KWNFN515.32S | Inline engine | Turbocharged | Constant Speed - Propulsion - Controllable Pitch Propeller, Variable Speed - Propulsion - Fixed Pitch Propeller, Variable Speed - Propulsion - Controllable Pitch Propeller |  |  | 9280 | 18 | Part 1042 | Waste Gate Turbocharger | Liquid |  |  |  | 1 | 1.122 | 1 | 1.146
Deere & Company | 2024 | RJDXN13.5158 | 650MAD | New Submission | Certificate of Conformity and EIAPP Certificate | RJDXN13.5158-003 | 2023-10-16 | Original Engine Manufacturer | Commercial | 2.2 | Category 1 | 10 years / 10,000 hrs |  | 4 Stroke Compression Ignition | 6 |  | Distillate Diesel Fuel | Direct Injection (Unit Injector, Electronic) | Tier 3 | Tier II | Y | EJDXN13.5158 | Inline engine | Turbocharged | Constant Speed - Auxiliary |  |  | 429 | 32 | Part 1042 | Fixed Turbocharger | Liquid |  |  |  | 0 | 0 | 0.006 | 0
Deere & Company | 2024 | RJDXN13.5158 | 650MAD | New Submission | Certificate of Conformity and EIAPP Certificate | RJDXN13.5158-003 | 2023-10-16 | Original Engine Manufacturer | Commercial | 2.2 | Category 1 | 10 years / 10,000 hrs |  | 4 Stroke Compression Ignition | 6 |  | Distillate Diesel Fuel | Direct Injection (Unit Injector, Electronic) | Tier 3 | Tier II | Y | EJDXN13.5158 | Inline engine | Turbocharged | Variable Speed - Propulsion - Fixed Pitch Propeller, Variable Speed - Auxiliary - Propeller Law |  |  | 429 | 32 | Part 1042 | Fixed Turbocharger | Liquid |  |  |  | 0 | 0 | 0.006 | 0
Deere & Company | 2024 | RJDXN09.0163 | 450MHC | New Submission | Certificate of Conformity and EIAPP Certificate | RJDXN09.0163-006 | 2023-10-16 | Original Engine Manufacturer | Commercial | 1.4 | Category 1 | 10 years / 10,000 hrs |  | 4 Stroke Compression Ignition | 6 |  | Distillate Diesel Fuel | Direct Injection (Common Rail) | Tier 3 | Tier II | Y | FJDXN09.0163 | Inline engine | Turbocharged | Variable Speed - Auxiliary - Non Propeller Law (>=19kW) |  |  | 280 | 31 | Part 1042 | Variable Geometry Turbocharger | Air |  |  |  | 0.01 | 0 | 0.011 | 0
Scania CV AB | 2024 | RY9XN12.7C3A |  | New Submission | Certificate of Conformity Only | RY9XN12.7C3A-001 | 2023-10-30 | Original Engine Manufacturer | Commercial | 2.1 | Category 1 | 10 years / 10,000 hrs |  | 4 Stroke Compression Ignition | 6 |  | Distillate Diesel Fuel | Direct Injection (Common Rail) | Tier 3 |  | Y | KY9XN12.7C3A | Inline engine | Turbocharged | Variable Speed - Propulsion - Fixed Pitch Propeller, Variable Speed - Auxiliary - Propeller Law |  |  | 588 | 46 | Part 1042 | Waste Gate Turbocharger | Liquid |  |  |  | 0.01 | 0 | 0.012 | 0.3
Deere & Company | 2024 | RJDXN06.8162 | 350MHC | New Submission | Certificate of Conformity and EIAPP Certificate | RJDXN06.8162-013 | 2023-10-20 | Original Engine Manufacturer | Commercial | 1.1 | Category 1 | 10 years / 10,000 hrs |  | 4 Stroke Compression Ignition | 6 |  | Distillate Diesel Fuel | Direct Injection (Common Rail) | Tier 3 | Tier II | Y | FJDXN06.8162 | Inline engine | Turbocharged | Variable Speed - Auxiliary - Non Propeller Law (>=19kW) |  |  | 187 | 28 | Part 1042 | Variable Geometry Turbocharger | Air |  |  |  | 0 | 0 | 0.034 | 0.075
Yanmar Power Technology Co., Ltd. | 2024 | RYDXN01.6E3N |  | New Submission | Certificate of Conformity Only | RYDXN01.6E3N-003 | 2023-11-17 | Original Engine Manufacturer | Commercial | 0.5 | Category 1 | 7 years / 5,000 hrs |  | 4 Stroke Compression Ignition | 4 |  | Distillate Diesel Fuel | Direct Injection (Common Rail) | Tier 3 |  | N |  | Inline engine | Naturally aspirated | Variable Speed - Propulsion - Fixed Pitch Propeller |  |  | 33 | 17 | Part 1042 | [5 empty] | 0.04 | 0 | 0 | 0.3
Everllence SE | 2024 | RMDTN003532H | 32/44CR | Correction | Certificate of Conformity and EIAPP Certificate | RMDTN003532H-001 | 2023-09-11 | Original Engine Manufacturer | Commercial | 35.3 | Category 3 | Other | 3 years / 12,000 hrs | 4 Stroke Compression Ignition | 7 | Selective Catalytic Reduction, Electronic Engine Control | Distillate Diesel Fuel | Direct Injection (Common Rail) | Tier 3 | Tier III | N |  | Inline engine | Turbocharged | Constant Speed - Propulsion - Controllable Pitch Propeller, Constant Speed - Auxiliary |  |  | 4060 | 17 | Part 1042 | Waste Gate Turbocharger | Liquid |  |  |  | 0.03 | 1 | 0 | 0.34
Everllence SE | 2024 | RMDTN003532H | 32/44CR | Correction | Certificate of Conformity and EIAPP Certificate | RMDTN003532H-001 | 2023-09-11 | Original Engine Manufacturer | Commercial | 35.3 | Category 3 | Other | 3 years / 12,000 hrs | 4 Stroke Compression Ignition | 6 | Selective Catalytic Reduction, Electronic Engine Control | Distillate Diesel Fuel | Direct Injection (Common Rail) | Tier 3 | Tier III | N |  | Inline engine | Turbocharged | Constant Speed - Propulsion - Controllable Pitch Propeller |  |  | 4060 | 17 | Part 1042 | Waste Gate Turbocharger | Liquid |  |  |  | 0.03 | 1 | 0 | 0.34
Everllence SE | 2024 | RMDTN0035322 | 32/44CR | New Submission | EIAPP Certificate Only | RMDTN0035322-002 | 2023-09-27 | Original Engine Manufacturer | Commercial | 35.3 | Category 3 | Other | 3 years / 12,000 hrs | 4 Stroke Compression Ignition | 7 |  | Distillate Diesel Fuel | Direct Injection (Common Rail) |  | Tier II | N |  | Inline engine | Turbocharged | Constant Speed - Auxiliary |  |  | 4060 | 17 |  | Waste Gate Turbocharger | Liquid
AB Volvo Penta | 2024 | RVPXN05.5DAF | D4/D6 MP | New Submission | Certificate of Conformity and EIAPP Certificate | RVPXN05.5DAF-005 | 2023-11-09 | Original Engine Manufacturer | Commercial | 0.9 | Category 1 | Other | 10 years / 5,000 hrs | 4 Stroke Compression Ignition | 4 |  | Distillate Diesel Fuel | Direct Injection (Common Rail) | Tier 3 | Tier II | Y | NVPXN05.5DAF | Inline engine | Turbocharged | Variable Speed - Propulsion - Fixed Pitch Propeller |  |  | 353 | 64 | Part 1042 | Fixed Turbocharger | Liquid |  |  |  | 0.083 | 0 | 0 | 0
AB Volvo Penta | 2024 | RVPXN05.5DAF | D4/D6 MP | New Submission | Certificate of Conformity and EIAPP Certificate | RVPXN05.5DAF-005 | 2023-11-09 | Original Engine Manufacturer | Commercial | 0.9 | Category 1 | Other | 10 years / 5,000 hrs | 4 Stroke Compression Ignition | 4 |  | Distillate Diesel Fuel | Direct Injection (Common Rail) | Tier 3 | Tier II | Y | NVPXN05.5DAF | Inline engine | Other | Variable Speed - Propulsion - Fixed Pitch Propeller |  |  | 353 | 64 | Part 1042 | Fixed Turbocharger | Liquid |  |  |  | 0.083 | 0 | 0 | 0
Rolls-Royce Solutions America Inc | 2024 | RMDDN35.7KNA | SERIES 2000 MX6 | Correction | Certificate of Conformity and EIAPP Certificate | RMDDN35.7KNA-004 | 2023-11-17 | Original Engine Manufacturer | Recreational | 2.2 | Category 1 | Other | 10 years/ 6,000 hrs | 4 Stroke Compression Ignition | 10 |  | Distillate Diesel Fuel | Direct Injection (Common Rail) | Tier 3 | Tier II | Y | FMDDN35.7KNA | V-shaped engine | Turbocharged | Variable Speed - Propulsion - Fixed Pitch Propeller |  |  | 1630 | 47 | Part 1042 | Waste Gate Turbocharger | Liquid |  |  |  | 0 | 0 | 0.02 | 0.03
Yanmar Power Technology Co., Ltd. | 2024 | RYDXN04.5D8C |  | Correction | Certificate of Conformity and EIAPP Certificate | RYDXN04.5D8C-010 | 2023-12-04 | Original Engine Manufacturer | Commercial | 0.5 | Category 1 | 10 years / 10,000 hrs |  | 4 Stroke Compression Ignition | 8 |  | Distillate Diesel Fuel | Direct Injection (Common Rail) | Tier 3 | Tier II | Y | NYDXN04.5D8C | V-shaped engine | Turbocharged | Variable Speed - Propulsion - Fixed Pitch Propeller |  |  | 257 | 58 | Part 1042 | Waste Gate Turbocharger | Liquid |  |  |  | 0 | 0 | 0.026 | 0.79
FPT Industrial S.p.A. | 2024 | RFPXN08.7R3D | C87ENTM65Y | New Submission | Certificate of Conformity and EIAPP Certificate | RFPXN08.7R3D-010 | 2023-11-09 | Original Engine Manufacturer | Recreational | 1.4 | Category 1 | 10 years / 1,000 hrs |  | 4 Stroke Compression Ignition | 6 |  | Distillate Diesel Fuel | Direct Injection (Common Rail) | Tier 3 | Tier II | Y | LFPXN08.7R3D | Inline engine | Turbocharged | Variable Speed - Propulsion - Fixed Pitch Propeller |  |  | 471 | 54 | Part 1042 | Waste Gate Turbocharger | Liquid |  |  |  | 0 | 0.002 | 0.003 | 0
FPT Industrial S.p.A. | 2024 | RFPXN06.7R3B | NEF-550 | New Submission | Certificate of Conformity and EIAPP Certificate | RFPXN06.7R3B-013 | 2023-11-09 | Original Engine Manufacturer | Recreational | 1.1 | Category 1 | 10 years / 1,000 hrs |  | 4 Stroke Compression Ignition | 6 |  | Distillate Diesel Fuel | Direct Injection (Common Rail) | Tier 3 | Tier II | Y | HFPXN06.7R3B | Inline engine | Turbocharged | Variable Speed - Propulsion - Fixed Pitch Propeller |  |  | 419 | 62 | Part 1042 | Waste Gate Turbocharger | Liquid |  |  |  | 0 | 0 | 0 | 0.895
AB Volvo Penta | 2024 | RVPXN05.5DCC | D4/D6-MP | New Submission | Certificate of Conformity and EIAPP Certificate | RVPXN05.5DCC-003 | 2023-11-08 | Original Engine Manufacturer | Recreational | 0.9 | Category 1 | 10 years / 1,000 hrs |  | 4 Stroke Compression Ignition | 6 |  | Distillate Diesel Fuel | Direct Injection (Common Rail) | Tier 3 | Tier II | Y | MVPXN05.5DCC | Inline engine | Other | Variable Speed - Propulsion - Fixed Pitch Propeller, Recreational Engine - Propulsion (>=37kW) |  |  | 353 | 64 | Part 1042 | Fixed Turbocharger | Liquid |  |  |  | 0.043 | 0 | 0.008 | 0
AB Volvo Penta | 2024 | RVPXN05.5DCC | D4/D6-MP | New Submission | Certificate of Conformity and EIAPP Certificate | RVPXN05.5DCC-003 | 2023-11-08 | Original Engine Manufacturer | Recreational | 0.9 | Category 1 | 10 years / 1,000 hrs |  | 4 Stroke Compression Ignition | 4 |  | Distillate Diesel Fuel | Direct Injection (Common Rail) | Tier 3 | Tier II | Y | MVPXN05.5DCC | Inline engine | Other | Variable Speed - Propulsion - Fixed Pitch Propeller, Recreational Engine - Propulsion (>=37kW) |  |  | 353 | 64 | Part 1042 | Fixed Turbocharger | Liquid |  |  |  | 0.043 | 0 | 0.008 | 0
AB Volvo Penta | 2024 | RVPXN07.7GAA | D8 MP | New Submission | Certificate of Conformity and EIAPP Certificate | RVPXN07.7GAA-016 | 2024-01-12 | Original Engine Manufacturer | Commercial | 1.2 | Category 1 | 10 years / 10,000 hrs |  | 4 Stroke Compression Ignition | 6 |  | Distillate Diesel Fuel | Direct Injection (Common Rail) | Tier 3 | Tier II | Y | PVPXN07.7GAA | Inline engine | Other | Variable Speed - Propulsion - Fixed Pitch Propeller, Variable Speed - Propulsion - Controllable Pitch Propeller, Variable Speed - Auxiliary - Propeller Law |  |  | 405 | 53 | Part 1042 | Waste Gate Turbocharger | Liquid |  |  |  | 0 | 0 | 0.007 | 0.16
FPT Industrial S.p.A. | 2024 | RFPXN15.9C3B | C16ENTMP100 | New Submission | Certificate of Conformity and EIAPP Certificate | RFPXN15.9C3B-014 | 2023-11-09 | Original Engine Manufacturer | Commercial | 2.6 | Category 1 | 10 years / 10,000 hrs |  | 4 Stroke Compression Ignition | 6 |  | Distillate Diesel Fuel | Direct Injection (Common Rail) | Tier 3 | Tier II | Y | LFPXN15.9C3B | Inline engine | Turbocharged | Variable Speed - Propulsion - Fixed Pitch Propeller |  |  | 588 | 37 | Part 1042 | Waste Gate Turbocharger | Liquid |  |  |  | 0 | 0 | 0.008 | 0
MAN Truck & Bus AG | 2024 | RMNBN24.2CO4 |  | New Submission | Certificate of Conformity and EIAPP Certificate | RMNBN24.2CO4-007 | 2023-11-29 | Original Engine Manufacturer | Commercial | 2 | Category 1 | 10 years / 10,000 hrs |  | 4 Stroke Compression Ignition | 8 | Selective Catalytic Reduction, Electronic Engine Control | Distillate Diesel Fuel | Direct Injection (Common Rail) | Tier 4 | Tier III | N |  | V-shaped engine | Turbocharged | Variable Speed - Propulsion - Fixed Pitch Propeller, Variable Speed - Propulsion - Controllable Pitch Propeller |  |  | 1066 | 44 | Part 1042 | Fixed Turbocharger | Liquid |  |  |  |  | 1 | 0.012 | 4.026
Beta Marine Ltd | 2024 | RBTAN.719KCB | BETA20 | New Submission | Certificate of Conformity Only | RBTAN.719KCB-002 | 2023-11-21 | Post-manufacture Marinizer | Recreational | 0.2 | Category 1 | 10 years / 1,000 hrs |  | 4 Stroke Compression Ignition | 3 |  | Distillate Diesel Fuel | Indirect Injection (Pump-Line-Nozzle, Mechanical) | Tier 3 |  | Y | NBTAN.719KCB | Inline engine | Naturally aspirated | Variable Speed - Propulsion - Fixed Pitch Propeller |  | 41CFR1042 NTE mode using NTE zone for commercial CI marine engines per 1042.505(b)(1) as engine is under 37kW. NTE analysis / information now provided to support compliance per 40CFR1042.205(p). Test results include necessary NTE testing. | 15 | 21 | Part 1042 | [5 empty] | 0 | 0 | 0 | 0
Beta Marine Ltd | 2024 | RBTAN.898KCB | BETA25 | New Submission | Certificate of Conformity Only | RBTAN.898KCB-003 | 2023-11-21 | Post-manufacture Marinizer | Recreational | 0.2 | Category 1 | 10 years / 1,000 hrs |  | 4 Stroke Compression Ignition | 2 |  | Distillate Diesel Fuel | Indirect Injection (Pump-Line-Nozzle, Mechanical) | Tier 3 |  | Y | NBTAN.898KCB | Inline engine | Naturally aspirated | Variable Speed - Propulsion - Fixed Pitch Propeller |  | 41CFR1042 NTE mode using NTE zone for commercial CI marine engines per 1042.505(b)(1) as engine is under 37kW. New test results include the necessary NTE testing. | 18 | 22 | Part 1042 | [5 empty] | 0 | 0 | 0 | 0
Beta Marine Ltd | 2024 | RBTAN02.4HAD | BETA62 | New Submission | Certificate of Conformity Only | RBTAN02.4HAD-007 | 2023-11-21 | Post-manufacture Marinizer | Recreational | 0.6 | Category 1 | 10 years / 1,000 hrs |  | 4 Stroke Compression Ignition | 4 |  | Distillate Diesel Fuel | Indirect Injection (Pump-Line-Nozzle, Mechanical) | Tier 3 |  | Y | LBTAN02.4HAD | Inline engine | Turbocharged | Variable Speed - Propulsion - Fixed Pitch Propeller |  | 41CFR1042 NTE mode using NTE zone for RECREATIONAL CI marine engines per 1042 Appendix III. | 47 | 19 | Part 1042 | Waste Gate Turbocharger | None |  |  |  | 0 | 0 | 0.003 | 0.034
HD Construction Equipment Co., Ltd. | 2024 | RDICN11.0LCA | DX12C | New Submission | Certificate of Conformity Only | RDICN11.0LCA-002 | 2024-01-03 | Original Engine Manufacturer | Commercial | 1.8 | Category 1 | 10 years / 10,000 hrs |  | 4 Stroke Compression Ignition | 6 |  | Distillate Diesel Fuel | Direct Injection (Common Rail) | Tier 3 |  | N |  | Inline engine | Turbocharged | Constant Speed - Auxiliary |  |  | 405 | 37 | Part 1042 | Fixed Turbocharger | Air |  |  |  | 0 | 0 | 0 | 0.004
Steyr Motors AG | 2024 | RSTYN3.201M1 | M16TCAM | New Submission | Certificate of Conformity Only | RSTYN3.201M1-001 | 2024-01-08 | Original Engine Manufacturer | Commercial | 0.5 | Category 1 | 10 years / 10,000 hrs |  | 4 Stroke Compression Ignition | 6 |  | Distillate Diesel Fuel | Direct Injection (Unit Injector, Mechanical) | Tier 3 |  | Y | HSTYN3.201M1 | Inline engine | Turbocharged | Variable Speed - Propulsion - Fixed Pitch Propeller, Variable Speed - Auxiliary - Propeller Law |  |  | 113 | 35 | Part 1042 | Fixed Turbocharger | Liquid |  |  |  | 0 | 0.168 | 0 | 0.081
Cummins Inc. | 2024 | RCEXN06.7AAD | M10QTA | Running Change | Certificate of Conformity and EIAPP Certificate | RCEXN06.7AAD-004 | 2023-06-05 | Original Engine Manufacturer | Recreational | 1.1 | Category 1 | 10 years / 1,000 hrs |  | 4 Stroke Compression Ignition | 6 |  | Distillate Diesel Fuel | Direct Injection (Common Rail) | Tier 3 | Tier II | Y | NCEXN06.7AAD | Inline engine | Turbocharged | Variable Speed - Propulsion - Fixed Pitch Propeller |  | All ratings in this family are tested to ensure compliance with the NTE standards specified in 40 CFR 1042.101(c). NTE compliance is demonstrated by laboratory testing in accordance with 40 CFR 1042.515 Engineering judgment is used to select steady-state test points that characterize emissions throughout the full range of the marine NTE region. | 405 | 60 | Part 1042 | Variable Geometry Turbocharger | Liquid |  |  |  | 0 | 0.013 | 0 | 0
Cummins Inc. | 2024 | RCEXN10.8AAC | M18QTA | Running Change | Certificate of Conformity and EIAPP Certificate | RCEXN10.8AAC-014 | 2023-09-21 | Original Engine Manufacturer | Commercial | 1.8 | Category 1 | 10 years / 10,000 hrs |  | 4 Stroke Compression Ignition | 6 |  | Distillate Diesel Fuel | Direct Injection (Common Rail) | Tier 3 | Tier II | N |  | Inline engine | Turbocharged | Variable Speed - Propulsion - Fixed Pitch Propeller |  | All ratings in this family are tested to ensure compliance with the NTE standards specified in 40 CFR 1042.101(c). NTE compliance is demonstrated by laboratory testing in accordance with 40 CFR 1042.515. Engineering judgment is used to select steady-state test points that characterize emissions throughout the full range of the marine NTE region. Data shown in attached slides were collected with an intake air temperature of 25 plus and minus 5 Deg C. | 526 | 49 | Part 1042 | Variable Geometry Turbocharger | Liquid |  |  |  | 0 | 0 | 0 | 0
Cummins Inc. | 2024 | RCEXN08.9AAA | M15QTA | Running Change | Certificate of Conformity and EIAPP Certificate | RCEXN08.9AAA-009 | 2023-09-05 | Original Engine Manufacturer | Commercial | 1.4 | Category 1 | 10 years / 10,000 hrs |  | 4 Stroke Compression Ignition | 6 |  | Distillate Diesel Fuel | Direct Injection (Common Rail) | Tier 3 | Tier II | Y | ECEXN08.9AAA | Inline engine | Turbocharged | Variable Speed - Propulsion - Fixed Pitch Propeller, Variable Speed - Auxiliary - Propeller Law |  | All ratings in this family are tested to ensure compliance with the NTE standards specified in 40 CFR 1042.101(c). NTE compliance is demonstrated by laboratory testing in accordance with 40 CFR 1042.515. Engineering judgment is used to select steady-state test points that characterize emissions throughout the full range of the marine NTE region. Data shown in attached slides were collected with an intake air temperature of 25 plus and minus 5 Deg C. | 302 | 34 | Part 1042 | Fixed Turbocharger | Liquid |  |  |  | 0.08 | 0.045 | 0 | 0.53
Cummins Inc. | 2024 | RCEXN15.0AAB | M25QTA01 | Running Change | Certificate of Conformity and EIAPP Certificate | RCEXN15.0AAB-008 | 2023-08-07 | Original Engine Manufacturer | Commercial | 2.4 | Category 1 | 10 years / 10,000 hrs |  | 4 Stroke Compression Ignition | 6 |  | Distillate Diesel Fuel | Direct Injection (Common Rail) | Tier 3 | Tier II | Y | LCEXN15.0AAB | Inline engine | Turbocharged | Constant Speed - Propulsion - Controllable Pitch Propeller |  |  | 470 | 31 | Part 1042 | Waste Gate Turbocharger | Both |  |  |  | 0.08 | 0.045 | 0 | 0.53
Yanmar Power Technology Co., Ltd. | 2024 | RYDXN.854P3N |  | New Submission | Certificate of Conformity Only | RYDXN.854P3N-015 | 2024-01-05 | Original Engine Manufacturer | Commercial | 0.2 | Category 1 | 5 years / 3,000 hrs |  | 4 Stroke Compression Ignition | 3 |  | Distillate Diesel Fuel | Indirect Injection (Pump-Line-Nozzle, Mechanical) | Tier 3 |  | Y | DYDXN0.85P3N | Inline engine | Naturally aspirated | Variable Speed - Propulsion - Fixed Pitch Propeller |  |  | 15 | 18 | Part 1042 | [5 empty] | 0.02 | 0 | 0.02 | 0.08
AB Volvo Penta | 2024 | RVPXN12.8DHB | D13 MH MG IMO II | New Submission | Certificate of Conformity and EIAPP Certificate | RVPXN12.8DHB-014 | 2023-12-29 | Original Engine Manufacturer | Commercial | 2.1 | Category 1 | 10 years / 10,000 hrs |  | 4 Stroke Compression Ignition | 6 |  | Distillate Diesel Fuel | Direct Injection (Unit Injector, Electronic) | Tier 3 | Tier II | Y | PVPXN12.8DHB | Inline engine | Turbocharged | Constant Speed - Propulsion - Controllable Pitch Propeller, Variable Speed - Propulsion - Fixed Pitch Propeller, Variable Speed - Propulsion - Controllable Pitch Propeller, Variable Speed - Auxiliary - Propeller Law, Variable Speed - Auxiliary - Non Propeller Law (>=19kW) |  |  | 448 | 35 | Part 1042 | Waste Gate Turbocharger | Both |  |  |  | 0 | 0.05 | 0.005 | 0.08
Perkins Engines Co Ltd | 2024 | RPKXN07.0BP6 | C7.1 | Running Change | Certificate of Conformity and EIAPP Certificate | RPKXN07.0BP6-002 | 2023-09-14 | Original Engine Manufacturer | Recreational | 1.1 | Category 1 | 10 years / 1,000 hrs |  | 4 Stroke Compression Ignition | 6 |  | Distillate Diesel Fuel | Direct Injection (Common Rail) | Tier 3 | Tier II | Y | PPKXN07.0BP6 | Inline engine | Turbocharged | Variable Speed - Propulsion - Fixed Pitch Propeller |  |  | 373 | 53 | Part 1042 | Waste Gate Turbocharger | Liquid |  |  |  | 0 | 0 | 0.001 | 0.03
NANNI INDUSTRIES SAS | 2024 | RNANN00.7SM1 | SM | Correction | Certificate of Conformity Only | RNANN00.7SM1-001 | 2024-01-26 | Post-manufacture Marinizer | Commercial | 0.2 | Category 1 | 5 years / 3,000 hrs |  | 4 Stroke Compression Ignition | 3 |  | Distillate Diesel Fuel | Indirect Injection (Pump-Line-Nozzle, Mechanical) | Tier 3 |  | Y | ENANN00.7SM1 | Inline engine | Naturally aspirated | Variable Speed - Propulsion - Fixed Pitch Propeller |  |  | 15 | 21 | Part 1042 | [5 empty] | 0.016 | 0 | 0.018 | 0.285
NANNI INDUSTRIES SAS | 2024 | RNANN02.4032 |  | Correction | Certificate of Conformity Only | RNANN02.4032-006 | 2024-01-26 | Post-manufacture Marinizer | Commercial | 0.6 | Category 1 | 10 years / 10,000 hrs |  | 4 Stroke Compression Ignition | 4 |  | Distillate Diesel Fuel | Indirect Injection (Pump-Line-Nozzle, Mechanical) | Tier 3 |  | Y | JNANN02.4032 | Inline engine | Turbocharged | Variable Speed - Propulsion - Fixed Pitch Propeller |  |  | 57 | 23 | Part 1042 | Waste Gate Turbocharger | Liquid |  |  |  | 0.018 | 0.045 | 0.055 | 0.064
AB Volvo Penta | 2024 | RVPXN12.8DCC | D13 MP | Running Change | Certificate of Conformity and EIAPP Certificate | RVPXN12.8DCC-010 | 2023-12-19 | Original Engine Manufacturer | Recreational | 2.1 | Category 1 | 10 years / 1,000 hrs |  | 4 Stroke Compression Ignition | 6 |  | Distillate Diesel Fuel | Direct Injection (Unit Injector, Electronic) | Tier 3 | Tier II | Y | NVPXN12.8DCC | Inline engine | Turbocharged | Variable Speed - Propulsion - Fixed Pitch Propeller, Recreational Engine - Propulsion (>=37kW) |  |  | 741 | 58 | Part 1042 | Fixed Turbocharger | Liquid |  |  |  | 0 | 0.02 | 0.001 | 0.02
Cummins Inc. | 2024 | RCEXN06.7AAB | M10QTA | Running Change | Certificate of Conformity and EIAPP Certificate | RCEXN06.7AAB-003 | 2023-06-05 | Original Engine Manufacturer | Commercial | 1.1 | Category 1 | 10 years / 10,000 hrs |  | 4 Stroke Compression Ignition | 6 |  | Distillate Diesel Fuel | Direct Injection (Common Rail) | Tier 3 | Tier II | N |  | Inline engine | Turbocharged | Variable Speed - Propulsion - Fixed Pitch Propeller |  | All ratings in this family are tested to ensure compliance with the NTE standards specified in 40 CFR 1042.101(c). NTE compliance is demonstrated by laboratory testing in accordance with 40 CFR 1042.515. Engineering judgment is used to select steady-state test points that characterize emissions throughout the full range of the marine NTE region. Data shown on attached slides was collected with an intake air temperature of 25 Deg C with plus and minus 5 Deg C. | 224 | 33 | Part 1042 | Variable Geometry Turbocharger | Liquid |  |  |  | 0 | 0.125 | 0 | 0
AB Volvo Penta | 2024 | RVPXN07.7GAA | D8 MP | Running Change | Certificate of Conformity and EIAPP Certificate | RVPXN07.7GAA-016 | 2024-01-12 | Original Engine Manufacturer | Commercial | 1.2 | Category 1 | 10 years / 10,000 hrs |  | 4 Stroke Compression Ignition | 6 |  | Distillate Diesel Fuel | Direct Injection (Common Rail) | Tier 3 | Tier II | Y | PVPXN07.7GAA | Inline engine | Turbocharged | Variable Speed - Propulsion - Fixed Pitch Propeller, Variable Speed - Propulsion - Controllable Pitch Propeller, Variable Speed - Auxiliary - Propeller Law |  |  | 405 | 53 | Part 1042 | Waste Gate Turbocharger | Liquid |  |  |  | 0 | 0 | 0.007 | 0.16
AB Volvo Penta | 2024 | RVPXN07.7NKA | D8 MH/MG IMOII | Running Change | Certificate of Conformity and EIAPP Certificate | RVPXN07.7NKA-006 | 2023-11-13 | Original Engine Manufacturer | Commercial | 1.2 | Category 1 | 10 years / 10,000 hrs |  | 4 Stroke Compression Ignition | 6 |  | Distillate Diesel Fuel | Direct Injection (Common Rail) | Tier 3 | Tier II | Y | PVPXN07.7NKA | Inline engine | Turbocharged | Variable Speed - Propulsion - Fixed Pitch Propeller, Variable Speed - Propulsion - Controllable Pitch Propeller, Variable Speed - Auxiliary - Non Propeller Law (>=19kW) |  |  | 313 | 41 | Part 1042 | Waste Gate Turbocharger | Liquid |  |  |  | 0 | 0 | 0.007 | 0.16
AB Volvo Penta | 2024 | RVPXN16.1NKA | D16 MH/MG | Running Change | Certificate of Conformity and EIAPP Certificate | RVPXN16.1NKA-001 | 2023-07-28 | Original Engine Manufacturer | Commercial | 2.6 | Category 1 | 10 years / 10,000 hrs |  | 4 Stroke Compression Ignition | 6 |  | Distillate Diesel Fuel | Direct Injection (Unit Injector, Electronic) | Tier 3 | Tier II | N |  | Inline engine | Turbocharged | Variable Speed - Propulsion - Fixed Pitch Propeller, Variable Speed - Propulsion - Controllable Pitch Propeller, Variable Speed - Auxiliary - Propeller Law, Variable Speed - Auxiliary - Non Propeller Law (>=19kW) |  |  | 598 | 37 | Part 1042 | Fixed Turbocharger | Liquid |  |  |  | 0 | 0.05 | 0.005 | 0.1
Perkins Engines Co Ltd | 2024 | RPKXN07.0BP1 | PERK 1206D-E70TA CAT C7.1 | Correction | Certificate of Conformity and EIAPP Certificate | RPKXN07.0BP1-001 | 2023-09-14 | Original Engine Manufacturer | Commercial | 1.1 | Category 1 | 10 years / 10,000 hrs |  | 4 Stroke Compression Ignition | 6 |  | Distillate Diesel Fuel | Direct Injection (Common Rail) | Tier 3 | Tier II | N |  | Inline engine | Turbocharged | Constant Speed - Auxiliary |  |  | 240 | 34 | Part 1042 | Fixed Turbocharger | Liquid |  |  |  | 0.01 | 0 | 0.009 | 0.34
Progress Rail Locomotive Inc. | 2024 | REMDN169.RMK | 645 BLOWER MARINE | New Submission | Certificate of Conformity Only | REMDN169.RMK-001 | 2023-12-27 |  | Remanufacture System based on Locomotive | [20 empty] | Part 1042 |  |  | 1973 | 2003 | 2024-04-25
National Railway Equipment Co. | 2024 | RNREN186.EU3 | RNREN186.EU3 | New Submission | Certificate of Conformity Only | RNREN186.EU3-004 | 2024-03-14 |  | Remanufacture System based on Locomotive | [20 empty] | Part 1042 |  |  | 1973 | 2012 | 2024-07-12
Wartsila Oyj | 2024 | RWNFN581.34S | 34DF+SCR | New Submission | Certificate of Conformity and EIAPP Certificate | RWNFN581.34S-001 | 2023-07-18 | Original Engine Manufacturer | Commercial | 36.3 | Category 3 | Other | 3 Years / 12,000 Hours | 4 Stroke Compression Ignition | 9 | Selective Catalytic Reduction, Electronic Engine Control | Natural Gas | Other | Tier 3 | Tier III | Y | NWNFN581.34S | Inline engine | Turbocharged | Constant Speed - Propulsion - Controllable Pitch Propeller |  |  | 8000 | 14 | Part 1042 | Waste Gate Turbocharger | Liquid |  |  |  | 1 | 1.144 | 1 | 1.105
Wartsila Oyj | 2024 | RWNFN581.34S | 34DF+SCR | New Submission | Certificate of Conformity and EIAPP Certificate | RWNFN581.34S-001 | 2023-07-18 | Original Engine Manufacturer | Commercial | 36.3 | Category 3 | Other | 3 Years / 12,000 Hours | 4 Stroke Compression Ignition | 9 | Selective Catalytic Reduction, DI, MFI, VVT, TC, CAC | Natural Gas | Other | Tier 3 | Tier III | Y | NWNFN581.34S | Inline engine | Turbocharged | Constant Speed - Auxiliary |  |  | 8000 | 14 | Part 1042 | Waste Gate Turbocharger | Liquid |  |  |  | 1 | 1.144 | 1 | 1.105
Wartsila Oyj | 2024 | RWNFN581.34S | 34DF+SCR | New Submission | Certificate of Conformity and EIAPP Certificate | RWNFN581.34S-001 | 2023-07-18 | Original Engine Manufacturer | Commercial | 36.3 | Category 3 | Other | 3 Years / 12,000 Hours | 4 Stroke Compression Ignition | 6 | Selective Catalytic Reduction, DI, MFI, VVT, TC, CAC | Distillate Diesel Fuel | Direct Injection (Unit Injector, Mechanical) | Tier 3 | Tier III | Y | NWNFN581.34S | Inline engine | Turbocharged | Constant Speed - Propulsion - Controllable Pitch Propeller |  |  | 8000 | 14 | Part 1042 | Waste Gate Turbocharger | Liquid |  |  |  | 1 | 1.144 | 1 | 1.105
Ingram Barge Company | 2024 | RIGMN10.6E7B |  | New Submission | Certificate of Conformity Only | RIGMN10.6E7B-001 | 2023-10-18 | Original Engine Manufacturer | Remanufacture System | 10.5 | Category 2 | 10 years / 20,000 hrs |  | 2 Stroke Compression Ignition | 12 |  | Distillate Diesel Fuel | Direct Injection (Unit Injector, Mechanical) |  |  | Y | FIGMN10.6E7B | V-shaped engine | Turbocharged | Variable Speed - Propulsion - Fixed Pitch Propeller |  |  | 2863 | 14 | Part 1042 | Fixed Turbocharger | Air | 1973 | 2006 | 2024-01-01 | 0 | 0 | 0.015 | 0
Ingram Barge Company | 2024 | RIGMN10.6F7B |  | New Submission | Certificate of Conformity Only | RIGMN10.6F7B-002 | 2023-10-18 | Original Engine Manufacturer | Remanufacture System | 10.5 | Category 2 | 10 years / 20,000 hrs |  | 2 Stroke Compression Ignition | 16 |  | Distillate Diesel Fuel | Direct Injection (Unit Injector, Mechanical) |  |  | Y | FIGMN10.6F7B | V-shaped engine | Turbocharged | Variable Speed - Propulsion - Fixed Pitch Propeller |  |  | 2539 | 15 | Part 1042 | Fixed Turbocharger | Air | 1973 | 2006 | 2024-01-01 | 0 | 0 | 0.015 | 0
Caterpillar Inc. | 2024 | RCPXN09.3EE3 |  | New Submission | Certificate of Conformity and EIAPP Certificate | RCPXN09.3EE3-001 | 2023-06-22 | Original Engine Manufacturer | Commercial | 1.5 | Category 1 | 10 years / 10,000 hrs |  | 4 Stroke Compression Ignition | 6 |  | Distillate Diesel Fuel | Direct Injection (Common Rail) | Tier 3 | Tier II | Y | GCPXN09.3EE3 | Inline engine | Turbocharged | Constant Speed - Propulsion - Controllable Pitch Propeller, Constant Speed - Auxiliary |  | We request a "Narrower NTE Zone" per the document entitled "Caterpillar Tier 3 & Tier 4 Marine Narrower NTE Zone Request Version 4.0" | 360 | 39 | Part 1042 | Fixed Turbocharger | Liquid |  |  |  | 0.01 | 0 | 0.009 | 0.34
Caterpillar Inc. | 2024 | RCPXN09.3EP3 |  | New Submission | Certificate of Conformity and EIAPP Certificate | RCPXN09.3EP3-002 | 2023-06-22 | Original Engine Manufacturer | Commercial | 1.5 | Category 1 | 10 years / 10,000 hrs |  | 4 Stroke Compression Ignition | 6 |  | Distillate Diesel Fuel | Direct Injection (Common Rail) | Tier 3 | Tier II | Y | GCPXN09.3EP3 | Inline engine | Turbocharged | Constant Speed - Auxiliary |  |  | 310 | 33 | Part 1042 | Fixed Turbocharger | Liquid |  |  |  | 0.01 | 0 | 0.009 | 0.34
Caterpillar Inc. | 2024 | RCPXN18.1EE3 |  | New Submission | Certificate of Conformity and EIAPP Certificate | RCPXN18.1EE3-004 | 2023-06-22 | Original Engine Manufacturer | Commercial | 3 | Category 1 | 10 years / 10,000 hrs |  | 4 Stroke Compression Ignition | 6 |  | Distillate Diesel Fuel | Direct Injection (Unit Injector, Electronic) | Tier 3 | Tier II | Y | GCPXN18.1EE3 | Inline engine | Turbocharged | Constant Speed - Propulsion - Controllable Pitch Propeller |  | We request a "Narrower NTE Zone" per the document entitled "Caterpillar Tier 3 & Tier 4 Marine Narrower NTE Zone Request Version 4.0" | 599 | 33 | Part 1042 | Fixed Turbocharger | Liquid |  |  |  | 0.01 | 0 | 0.009 | 0.34
Caterpillar Inc. | 2024 | RCPXN296.EA4 |  | New Submission | Certificate of Conformity and EIAPP Certificate | RCPXN296.EA4-011 | 2023-06-22 | Original Engine Manufacturer | Commercial | 18.4 | Category 2 | 10 years / 20,000 hrs |  | 4 Stroke Compression Ignition | 16 | Selective Catalytic Reduction, Electronic Engine Control | Distillate Diesel Fuel | Direct Injection (Unit Injector, Electronic) | Tier 4 | Tier III | Y | JCPXN296.EA4 | V-shaped engine | Turbocharged | Variable Speed - Propulsion - Controllable Pitch Propeller |  |  | 4600 | 19 | Part 1042 | Fixed Turbocharger | Liquid |  |  |  |  | 1.07 | 1.125 | 1.42
Caterpillar Inc. | 2024 | RCPXN78.1AT4 |  | New Submission | Certificate of Conformity and EIAPP Certificate | RCPXN78.1AT4-015 | 2023-06-22 | Original Engine Manufacturer | Commercial | 4.8 | Category 1 | 10 years / 10,000 hrs |  | 4 Stroke Compression Ignition | 16 | Selective Catalytic Reduction, Electronic Engine Control | Distillate Diesel Fuel | Direct Injection (Unit Injector, Electronic) | Tier 4 | Tier III | Y | HCPXN78.1AT4 | V-shaped engine | Turbocharged | Constant Speed - Propulsion - Controllable Pitch Propeller |  |  | 2653 | 34 | Part 1042 | Waste Gate Turbocharger | Liquid |  |  |  |  | 1.07 | 1.104 | 1.42
Cummins Inc. | 2024 | RCEXN15.0AAB | M25QTA01 | New Submission | Certificate of Conformity and EIAPP Certificate | RCEXN15.0AAB-008 | 2023-08-07 | Original Engine Manufacturer | Commercial | 2.4 | Category 1 | 10 years / 10,000 hrs |  | 4 Stroke Compression Ignition | 6 |  | Distillate Diesel Fuel | Direct Injection (Common Rail) | Tier 3 | Tier II | Y | LCEXN15.0AAB | Inline engine | Turbocharged | Constant Speed - Propulsion - Controllable Pitch Propeller, Variable Speed - Propulsion - Fixed Pitch Propeller, Variable Speed - Propulsion - Controllable Pitch Propeller, Variable Speed - Auxiliary - Propeller Law |  |  | 470 | 31 | Part 1042 | Waste Gate Turbocharger | Both |  |  |  | 0.08 | 0.045 | 0 | 0.53
Perkins Engines Co Ltd | 2024 | RPKXN04.4MN1 | PERK 1204D-E44TA CAT C4.4 | New Submission | Certificate of Conformity Only | RPKXN04.4MN1-006 | 2023-09-14 | Original Engine Manufacturer | Commercial | 1 | Category 1 | 10 years / 10,000 hrs |  | 4 Stroke Compression Ignition | 4 |  | Distillate Diesel Fuel | Direct Injection (Common Rail) | Tier 3 |  | Y | KPKXN04.4MN1 | Inline engine | Turbocharged | Constant Speed - Auxiliary |  |  | 142 | 32 | Part 1042 | Fixed Turbocharger | Liquid |  |  |  | 0.01 | 0 | 0.009 | 0.34
FPT Industrial S.p.A. | 2024 | RFPXN08.7C3B | C87ENTM | New Submission | Certificate of Conformity and EIAPP Certificate | RFPXN08.7C3B-003 | 2023-09-27 | Original Engine Manufacturer | Commercial | 1.4 | Category 1 | 10 years / 10,000 hrs |  | 4 Stroke Compression Ignition | 6 |  | Distillate Diesel Fuel | Direct Injection (Common Rail) | Tier 3 | Tier II | Y | KFPXN08.7C3B | Inline engine | Turbocharged | Variable Speed - Propulsion - Fixed Pitch Propeller |  |  | 445 | 51 | Part 1042 | Waste Gate Turbocharger | Liquid |  |  |  | 0 | 0 | 0.008 | 0
Cummins Inc. | 2024 | RCEXN38.0AAC | M32QTA04 | New Submission | Certificate of Conformity and EIAPP Certificate | RCEXN38.0AAC-012 | 2023-09-11 | Original Engine Manufacturer | Commercial | 3.1 | Category 1 | 10 years / 10,000 hrs |  | 4 Stroke Compression Ignition | 12 | Selective Catalytic Reduction, Electronic Engine Control | Distillate Diesel Fuel | Direct Injection (Common Rail) | Tier 4 | Tier III | Y | NCEXN38.0AAC | V-shaped engine | Turbocharged | Constant Speed - Auxiliary |  | All ratings in this family are tested to ensure compliance with the NTE standards specified in 40 CFR 1042.101(c). NTE compliance is demonstrated by laboratory testing in accordance with 40 CFR 1042.515. Engineering judgment is used to select steady-state test points that characterize emissions throughout the full range of the marine NTE region. Data shown on attached slides was collected with an intake air temperature of 25 Deg C with plus and minus 5 Deg C. | 1148 | 30 | Part 1042 | Fixed Turbocharger | Liquid |  |  |  | 0.018 | 1.27 | 0.004 | 0
Cummins Inc. | 2024 | RCEXN38.0AAC | M32QTA04 | New Submission | Certificate of Conformity and EIAPP Certificate | RCEXN38.0AAC-012 | 2023-09-11 | Original Engine Manufacturer | Commercial | 3.1 | Category 1 | 10 years / 10,000 hrs |  | 4 Stroke Compression Ignition | 12 | Ammonia slip catalyst, Electronic Engine Control | Distillate Diesel Fuel | Direct Injection (Common Rail) | Tier 4 | Tier III | Y | NCEXN38.0AAC | V-shaped engine | Turbocharged | Constant Speed - Auxiliary |  | All ratings in this family are tested to ensure compliance with the NTE standards specified in 40 CFR 1042.101(c). NTE compliance is demonstrated by laboratory testing in accordance with 40 CFR 1042.515. Engineering judgment is used to select steady-state test points that characterize emissions throughout the full range of the marine NTE region. Data shown on attached slides was collected with an intake air temperature of 25 Deg C with plus and minus 5 Deg C. | 1148 | 30 | Part 1042 | Fixed Turbocharger | Liquid |  |  |  | 0.018 | 1.27 | 0.004 | 0
Deere & Company | 2024 | RJDXN13.5169 | 650MHD | New Submission | Certificate of Conformity and EIAPP Certificate | RJDXN13.5169-010 | 2023-10-18 | Original Engine Manufacturer | Commercial | 2.2 | Category 1 | 10 years / 10,000 hrs |  | 4 Stroke Compression Ignition | 6 |  | Distillate Diesel Fuel | Direct Injection (Unit Injector, Electronic) | Tier 3 | Tier II | N |  | Inline engine | Turbocharged | Variable Speed - Auxiliary - Non Propeller Law (>=19kW) |  | 1Apr2016 we requested a limited test region exclusion for our 13.5 liter Tier 3 Marine variable speed auxiliary engines in accordance with provisions 40 CFR 1042.515. The data shows less than 5% operation within the following region of the NTE zone during normal operation and use: A) Engine speeds below 1400 rpm but above the minimum NTE speed as defined by 40 CFR 86.1370(b)(1) and loads above a torque corresponding to 30% of maximum engine power, as defined by 40 CFR 86.1370(b)(4). In determining this region we evaluated twenty engines from various Marine auxiliary applications which had logged over 36,900 hours of use. 11Aug16 we received approval from EPA for this request. This request only affects the only child rating in this family. Please see attached files to support this request and approval. The quadrants are 1) x=1155 y=925 and 2) x=1400 y=763 | 458 | 34 | Part 1042 | Fixed Turbocharger | Air |  |  |  | 0 | 0 | 0.006 | 0
Deere & Company | 2024 | RJDXN09.0152 | 450MSD | New Submission | Certificate of Conformity and EIAPP Certificate | RJDXN09.0152-004 | 2023-10-16 | Original Engine Manufacturer | Commercial | 1.4 | Category 1 | 10 years / 10,000 hrs |  | 4 Stroke Compression Ignition | 6 |  | Distillate Diesel Fuel | Direct Injection (Common Rail) | Tier 3 | Tier II | Y | EJDXN09.0152 | Inline engine | Turbocharged | Variable Speed - Propulsion - Fixed Pitch Propeller, Variable Speed - Auxiliary - Propeller Law |  |  | 410 | 46 | Part 1042 | Fixed Turbocharger | Liquid |  |  |  | 0 | 0 | 0.006 | 0
Perkins Engines Co Ltd | 2024 | RPKXN.761E3C |  | New Submission | Certificate of Conformity Only | RPKXN.761E3C-015 | 2023-10-12 | Original Engine Manufacturer | Commercial | 0.2 | Category 1 | 5 years / 3,000 hrs |  | 4 Stroke Compression Ignition | 3 |  | Distillate Diesel Fuel | Indirect Injection (Pump-Line-Nozzle, Mechanical) | Tier 3 |  | Y | LPKXN.761E3C | Inline engine | Naturally aspirated | Constant Speed - Auxiliary |  |  | 7 | 10 | Part 1042 | [5 empty] | 0 | 0 | 0.039 | 0.415
Rolls-Royce Solutions America Inc | 2024 | RMDDN35.7KNK | SERIES 2000 MX6 | New Submission | Certificate of Conformity and EIAPP Certificate | RMDDN35.7KNK-003 | 2023-11-17 | Original Engine Manufacturer | Recreational | 2.2 | Category 1 | Other | 10 years/ 4,000 hrs | 4 Stroke Compression Ignition | 16 |  | Distillate Diesel Fuel | Direct Injection (Common Rail) | Tier 3 | Tier II | Y | FMDDN35.7KNK | V-shaped engine | Turbocharged | Variable Speed - Propulsion - Fixed Pitch Propeller |  |  | 1939 | 55 | Part 1042 | Waste Gate Turbocharger | Liquid |  |  |  | 0 | 0 | 0.02 | 0.03
Scania CV AB | 2024 | RY9XN12.7R3A |  | New Submission | Certificate of Conformity Only | RY9XN12.7R3A-002 | 2023-10-30 | Original Engine Manufacturer | Recreational | 2.1 | Category 1 | 10 years / 1,000 hrs |  | 4 Stroke Compression Ignition | 6 |  | Distillate Diesel Fuel | Direct Injection (Common Rail) | Tier 3 |  | N |  | Inline engine | Turbocharged | Recreational Engine - Propulsion (>=37kW) |  |  | 662 | 52 | Part 1042 | Waste Gate Turbocharger | Liquid |  |  |  | 0 | 0 | 0.002 | 0.04
Scania CV AB | 2024 | RY9XN16.4R3A |  | New Submission | Certificate of Conformity Only | RY9XN16.4R3A-003 | 2023-10-30 | Original Engine Manufacturer | Recreational | 2 | Category 1 | 10 years / 1,000 hrs |  | 4 Stroke Compression Ignition | 8 |  | Distillate Diesel Fuel | Direct Injection (Common Rail) | Tier 3 |  | Y | LY9XN16.4R3A | V-shaped engine | Turbocharged | Recreational Engine - Propulsion (>=37kW) |  |  | 846 | 52 | Part 1042 | Fixed Turbocharger | Liquid |  |  |  | 0 | 0 | 0.001 | 0.02
Deere & Company | 2024 | RJDXN09.0154 | 450MAD | New Submission | Certificate of Conformity and EIAPP Certificate | RJDXN09.0154-007 | 2023-10-16 | Original Engine Manufacturer | Commercial | 1.4 | Category 1 | 10 years / 10,000 hrs |  | 4 Stroke Compression Ignition | 6 |  | Distillate Diesel Fuel | Direct Injection (Common Rail) | Tier 3 | Tier II | Y | EJDXN09.0154 | Inline engine | Turbocharged | Variable Speed - Propulsion - Fixed Pitch Propeller, Variable Speed - Auxiliary - Propeller Law |  |  | 317 | 35 | Part 1042 | Fixed Turbocharger | Liquid |  |  |  | 0 | 0 | 0.006 | 0
AB Volvo Penta | 2024 | RVPXN05.5DAF | D4/D6 MP | New Submission | Certificate of Conformity and EIAPP Certificate | RVPXN05.5DAF-005 | 2023-11-09 | Original Engine Manufacturer | Commercial | 0.9 | Category 1 | Other | 10 years / 5,000 hrs | 4 Stroke Compression Ignition | 6 |  | Distillate Diesel Fuel | Direct Injection (Common Rail) | Tier 3 | Tier II | Y | NVPXN05.5DAF | Inline engine | Other | Variable Speed - Propulsion - Fixed Pitch Propeller |  |  | 353 | 64 | Part 1042 | Fixed Turbocharger | Liquid |  |  |  | 0.083 | 0 | 0 | 0
AB Volvo Penta | 2024 | RVPXN10.8NAA | D11 MP | New Submission | Certificate of Conformity and EIAPP Certificate | RVPXN10.8NAA-017 | 2024-01-12 | Original Engine Manufacturer | Commercial | 1.8 | Category 1 | 10 years / 10,000 hrs |  | 4 Stroke Compression Ignition | 6 |  | Distillate Diesel Fuel | Direct Injection (Unit Injector, Electronic) | Tier 3 | Tier II | Y | NVPXN10.8NAA | Inline engine | Other | Variable Speed - Propulsion - Fixed Pitch Propeller, Variable Speed - Propulsion - Controllable Pitch Propeller, Variable Speed - Auxiliary - Propeller Law |  | All NTE was tested in accordance with 1065 and 1042 requirements. A separat report is uploaded in the system. | 470 | 43 | Part 1042 | Waste Gate Turbocharger | Liquid |  |  |  | 0 | 0 | 0.024 | 0.28
AB Volvo Penta | 2024 | RVPXN12.8DCC | D13 MP | New Submission | Certificate of Conformity and EIAPP Certificate | RVPXN12.8DCC-010 | 2023-12-19 | Original Engine Manufacturer | Recreational | 2.1 | Category 1 | 10 years / 1,000 hrs |  | 4 Stroke Compression Ignition | 6 |  | Distillate Diesel Fuel | Direct Injection (Unit Injector, Electronic) | Tier 3 | Tier II | Y | NVPXN12.8DCC | Inline engine | Turbocharged | Variable Speed - Propulsion - Fixed Pitch Propeller, Recreational Engine - Propulsion (>=37kW) |  |  | 741 | 58 | Part 1042 | Fixed Turbocharger | Liquid |  |  |  | 0 | 0.02 | 0.001 | 0.02
Perkins Engines Co Ltd | 2024 | RPKXN01.5N3C |  | New Submission | Certificate of Conformity Only | RPKXN01.5N3C-016 | 2023-10-31 | Original Engine Manufacturer | Commercial | 0.4 | Category 1 | 5 years / 3,000 hrs |  | 4 Stroke Compression Ignition | 3 |  | Distillate Diesel Fuel | Indirect Injection (Pump-Line-Nozzle, Mechanical) | Tier 3 |  | Y | LPKXN1.49N3C | Inline engine | Naturally aspirated | Constant Speed - Auxiliary |  |  | 16 | 11 | Part 1042 | [5 empty] | 0 | 0 | 0.013 | 0.034
AB Volvo Penta | 2024 | RVPXN05.5DCC | D4/D6-MP | New Submission | Certificate of Conformity and EIAPP Certificate | RVPXN05.5DCC-003 | 2023-11-08 | Original Engine Manufacturer | Recreational | 0.9 | Category 1 | 10 years / 1,000 hrs |  | 4 Stroke Compression Ignition | 4 |  | Distillate Diesel Fuel | Direct Injection (Common Rail) | Tier 3 | Tier II | Y | MVPXN05.5DCC | Inline engine | Turbocharged | Variable Speed - Propulsion - Fixed Pitch Propeller, Recreational Engine - Propulsion (>=37kW) |  |  | 353 | 64 | Part 1042 | Fixed Turbocharger | Liquid |  |  |  | 0.043 | 0 | 0.008 | 0
AB Volvo Penta | 2024 | RVPXN07.7GAA | D8 MP | New Submission | Certificate of Conformity and EIAPP Certificate | RVPXN07.7GAA-016 | 2024-01-12 | Original Engine Manufacturer | Commercial | 1.2 | Category 1 | 10 years / 10,000 hrs |  | 4 Stroke Compression Ignition | 6 |  | Distillate Diesel Fuel | Direct Injection (Common Rail) | Tier 3 | Tier II | Y | PVPXN07.7GAA | Inline engine | Turbocharged | Variable Speed - Propulsion - Fixed Pitch Propeller, Variable Speed - Propulsion - Controllable Pitch Propeller, Variable Speed - Auxiliary - Propeller Law |  |  | 405 | 53 | Part 1042 | Waste Gate Turbocharger | Liquid |  |  |  | 0 | 0 | 0.007 | 0.16
MAN Truck & Bus AG | 2024 | RMNBN24.2LC4 |  | New Submission | Certificate of Conformity and EIAPP Certificate | RMNBN24.2LC4-003 | 2023-11-08 | Original Engine Manufacturer | Commercial | 2 | Category 1 | Other | 10 years / 5000 hrs | 4 Stroke Compression Ignition | 12 | Ammonia slip catalyst, Electronic Engine Control | Distillate Diesel Fuel | Direct Injection (Common Rail) | Tier 4 | Tier III | N |  | V-shaped engine | Turbocharged | Variable Speed - Propulsion - Fixed Pitch Propeller |  |  | 1213 | 50 | Part 1042 | Fixed Turbocharger | Liquid |  |  |  |  | 1 | 0.012 | 4.026
MAN Truck & Bus AG | 2024 | RMNBN24.2LC4 |  | New Submission | Certificate of Conformity and EIAPP Certificate | RMNBN24.2LC4-003 | 2023-11-08 | Original Engine Manufacturer | Commercial | 2 | Category 1 | Other | 10 years / 5000 hrs | 4 Stroke Compression Ignition | 12 | Selective Catalytic Reduction, Electronic Engine Control | Distillate Diesel Fuel | Direct Injection (Common Rail) | Tier 4 | Tier III | N |  | V-shaped engine | Turbocharged | Variable Speed - Propulsion - Fixed Pitch Propeller |  |  | 1213 | 50 | Part 1042 | Fixed Turbocharger | Liquid |  |  |  |  | 1 | 0.012 | 4.026
MAN Truck & Bus AG | 2024 | RMNBN24.2CO5 |  | Correction | Certificate of Conformity and EIAPP Certificate | RMNBN24.2CO5-006 | 2023-11-08 | Original Engine Manufacturer | Commercial | 2 | Category 1 | 10 years / 10,000 hrs |  | 4 Stroke Compression Ignition | 12 | Oxidation catalyst, Electronic Engine Control | Distillate Diesel Fuel | Direct Injection (Common Rail) | Tier 4 | Tier III | N |  | V-shaped engine | Turbocharged | Variable Speed - Propulsion - Fixed Pitch Propeller, Variable Speed - Propulsion - Controllable Pitch Propeller |  |  | 1066 | 44 | Part 1042 | Fixed Turbocharger | Liquid |  |  |  |  | 1.1 | 0.003 | 1.4
MAN Truck & Bus AG | 2024 | RMNBN24.2CO4 |  | New Submission | Certificate of Conformity and EIAPP Certificate | RMNBN24.2CO4-007 | 2023-11-29 | Original Engine Manufacturer | Commercial | 2 | Category 1 | 10 years / 10,000 hrs |  | 4 Stroke Compression Ignition | 12 | Selective Catalytic Reduction, Electronic Engine Control | Distillate Diesel Fuel | Direct Injection (Common Rail) | Tier 4 | Tier III | N |  | V-shaped engine | Turbocharged | Variable Speed - Propulsion - Fixed Pitch Propeller, Variable Speed - Propulsion - Controllable Pitch Propeller |  |  | 1066 | 44 | Part 1042 | Fixed Turbocharger | Liquid |  |  |  |  | 1 | 0.012 | 4.026
Beta Marine Ltd | 2024 | RBTAN.898KCB | BETA25 | New Submission | Certificate of Conformity Only | RBTAN.898KCB-003 | 2023-11-21 | Post-manufacture Marinizer | Recreational | 0.2 | Category 1 | 10 years / 1,000 hrs |  | 4 Stroke Compression Ignition | 3 |  | Distillate Diesel Fuel | Indirect Injection (Pump-Line-Nozzle, Mechanical) | Tier 3 |  | Y | NBTAN.898KCB | Inline engine | Naturally aspirated | Variable Speed - Propulsion - Fixed Pitch Propeller |  | 41CFR1042 NTE mode using NTE zone for commercial CI marine engines per 1042.505(b)(1) as engine is under 37kW. New test results include the necessary NTE testing. | 18 | 22 | Part 1042 | [5 empty] | 0 | 0 | 0 | 0
HD Construction Equipment Co., Ltd. | 2024 | RDICN05.8LCA | DL06C | New Submission | Certificate of Conformity Only | RDICN05.8LCA-001 | 2024-01-03 | Original Engine Manufacturer | Commercial | 0.9 | Category 1 | 10 years / 10,000 hrs |  | 4 Stroke Compression Ignition | 6 |  | Distillate Diesel Fuel | Direct Injection (Common Rail) | Tier 3 |  | N |  | Inline engine | Turbocharged | Constant Speed - Auxiliary |  |  | 221 | 38 | Part 1042 | Fixed Turbocharger | Air |  |  |  | 0 | 0 | 0 | 0.004
Mitsubishi Heavy Industries Engine & Turbocharger, Ltd. | 2024 | RMVXN30.0CCA | SR2-TAW | Running Change | Certificate of Conformity Only | RMVXN30.0CCA-004 | 2023-07-26 | Original Engine Manufacturer | Commercial | 4.9 | Category 1 | 10 years / 10,000 hrs |  | 4 Stroke Compression Ignition | 6 |  | Distillate Diesel Fuel | Direct Injection (Pump-Line-Nozzle, Mechanical) | Tier 3 |  | Y | EMVXN30.0CCA | Inline engine | Turbocharged | Variable Speed - Propulsion - Fixed Pitch Propeller, Variable Speed - Auxiliary - Propeller Law |  | Refer to the uploaded NTE report. | 599 | 20 | Part 1042 | Fixed Turbocharger | Liquid |  |  |  | 0.01 | 0.16 | 0.003 | 0.04
Caterpillar Inc. | 2024 | RCPXN78.1AT4 |  | Running Change | Certificate of Conformity and EIAPP Certificate | RCPXN78.1AT4-015 | 2023-06-22 | Original Engine Manufacturer | Commercial | 4.8 | Category 1 | 10 years / 10,000 hrs |  | 4 Stroke Compression Ignition | 16 | Selective Catalytic Reduction, Electronic Engine Control | Distillate Diesel Fuel | Direct Injection (Unit Injector, Electronic) | Tier 4 | Tier III | Y | HCPXN78.1AT4 | V-shaped engine | Turbocharged | Constant Speed - Auxiliary |  |  | 2653 | 34 | Part 1042 | Waste Gate Turbocharger | Liquid |  |  |  |  | 1.07 | 1.104 | 1.42
Societe Internationale des Moteurs-Baudouin | 2024 | RMRBN31.8C04 |  | New Submission | Certificate of Conformity Only | RMRBN31.8C04-003 | 2024-01-23 | Original Engine Manufacturer | Commercial | 2.6 | Category 1 | 10 years / 10,000 hrs |  | 4 Stroke Compression Ignition | 6 | Selective Catalytic Reduction, Electronic Engine Control | Distillate Diesel Fuel | Direct Injection (Common Rail) | Tier 4 |  | Y | KMRBN26.4COM | Inline engine | Turbocharged | Variable Speed - Propulsion - Fixed Pitch Propeller |  |  | 1215 | 38 | Part 1042 | Waste Gate Turbocharger | Both |  |  |  |  | 1 | 0.015 | 1.95
Wabtec Transportation Systems, LLC | 2024 | RGETN15.7FBA | 12V250__C | New Submission | Certificate of Conformity and EIAPP Certificate | RGETN15.7FBA-001 | 2024-01-26 | Original Engine Manufacturer | Commercial | 15.7 | Category 2 | 10 years / 20,000 hrs |  | 4 Stroke Compression Ignition | 12 |  | Distillate Diesel Fuel | Direct Injection (Common Rail) | Tier 4 | Tier III | Y | PGETN15.7FBA | V-shaped engine | Turbocharged | Constant Speed - Propulsion - Controllable Pitch Propeller, Stationary - Fire Pump |  | 1.5XSTD and 1.9XSTD per 40 CFR, Part 1042. | 3675 | 19 | Part 1042 | Fixed Turbocharger | Both |  |  |  | 0 | 0 | 0.009 | 0.09
Wabtec Transportation Systems, LLC | 2024 | RGETN15.7FBC | _L250__C | New Submission | Certificate of Conformity and EIAPP Certificate | RGETN15.7FBC-002 | 2024-01-26 | Original Engine Manufacturer | Commercial | 15.7 | Category 2 | 10 years / 20,000 hrs |  | 4 Stroke Compression Ignition | 8 |  | Distillate Diesel Fuel | Direct Injection (Common Rail) | Tier 4 | Tier III | Y | PGETN15.7FBC | Inline engine | Turbocharged | Variable Speed - Propulsion - Fixed Pitch Propeller, Variable Speed - Propulsion - Controllable Pitch Propeller, Variable Speed - Auxiliary - Propeller Law, Stationary - Fire Pump, Stationary - Other |  | 1.5XSTD and 1.9XSTD per 40 CFR, Part 1042 | 2500 | 20 | Part 1042 | Fixed Turbocharger | Both |  |  |  | 0 | 0 | 0.009 | 0.09
Wabtec Transportation Systems, LLC | 2024 | RGETN15.7FBC | _L250__C | New Submission | Certificate of Conformity and EIAPP Certificate | RGETN15.7FBC-002 | 2024-01-26 | Original Engine Manufacturer | Commercial | 15.7 | Category 2 | 10 years / 20,000 hrs |  | 4 Stroke Compression Ignition | 6 |  | Distillate Diesel Fuel | Direct Injection (Common Rail) | Tier 4 | Tier III | Y | PGETN15.7FBC | Inline engine | Turbocharged | Constant Speed - Auxiliary, Stationary - Emergency Generator |  | 1.5XSTD and 1.9XSTD per 40 CFR, Part 1042 | 2500 | 20 | Part 1042 | Fixed Turbocharger | Both |  |  |  | 0 | 0 | 0.009 | 0.09
Cummins Inc. | 2024 | RCEXN06.7AAA | M10QTA | Running Change | Certificate of Conformity and EIAPP Certificate | RCEXN06.7AAA-002 | 2023-06-05 | Original Engine Manufacturer | Commercial | 1.1 | Category 1 | 10 years / 10,000 hrs |  | 4 Stroke Compression Ignition | 6 |  | Distillate Diesel Fuel | Direct Injection (Common Rail) | Tier 3 | Tier II | Y | NCEXN06.7AAA | Inline engine | Turbocharged | Variable Speed - Propulsion - Fixed Pitch Propeller |  | All ratings in this family are tested to ensure compliance with the NTE standards specified in 40 CFR 1042.101(c). NTE compliance is demonstrated by laboratory testing in accordance with 40 CFR 1042.515. Engineering judgment is used to select steady-state test points that characterize emissions throughout the full range of the marine NTE region. Data shown on attached slides was collected with an intake air temperature of 25 Deg C with plus and minus 5 Deg C. | 405 | 60 | Part 1042 | Variable Geometry Turbocharger | Liquid |  |  |  | 0 | 0.125 | 0 | 0
Cummins Inc. | 2024 | RCEXN06.7AAC | M11QTA | Running Change | Certificate of Conformity and EIAPP Certificate | RCEXN06.7AAC-001 | 2023-04-24 | Original Engine Manufacturer | Commercial | 1.1 | Category 1 | 10 years / 10,000 hrs |  | 4 Stroke Compression Ignition | 6 |  | Distillate Diesel Fuel | Direct Injection (Common Rail) | Tier 3 | Tier II | Y | CCEXN06.7AAC | Inline engine | Turbocharged | Constant Speed - Auxiliary |  | All ratings in this family are tested to ensure compliance with the NTE standards specified in 40 CFR 1042.101(c). NTE compliance is demonstrated by laboratory testing in accordance with 40 CFR 1042.515. Engineering judgment is used to select steady-state test points that characterize emissions throughout the full range of the marine NTE region. Data shown on attached slides was collected with an intake air temperature of 25 Deg C with plus and minus 5 Deg C. | 210 | 31 | Part 1042 | Variable Geometry Turbocharger | Liquid |  |  |  | 0 | 0.125 | 0 | 0
AB Volvo Penta | 2024 | RVPXN05.5DAF | D4/D6 MP | Running Change | Certificate of Conformity and EIAPP Certificate | RVPXN05.5DAF-005 | 2023-11-09 | Original Engine Manufacturer | Commercial | 0.9 | Category 1 | Other | 10 years / 5,000 hrs | 4 Stroke Compression Ignition | 4 |  | Distillate Diesel Fuel | Direct Injection (Common Rail) | Tier 3 | Tier II | Y | NVPXN05.5DAF | Inline engine | Turbocharged | Variable Speed - Propulsion - Fixed Pitch Propeller |  |  | 353 | 64 | Part 1042 | Fixed Turbocharger | Liquid |  |  |  | 0.083 | 0 | 0 | 0
NANNI INDUSTRIES SAS | 2024 | RNANN02.0032 |  | Correction | Certificate of Conformity Only | RNANN02.0032-003 | 2024-01-26 | Post-manufacture Marinizer | Commercial | 0.4 | Category 1 | 7 years / 5,000 hrs |  | 4 Stroke Compression Ignition | 4 |  | Distillate Diesel Fuel | Indirect Injection (Pump-Line-Nozzle, Mechanical) | Tier 3 |  | Y | GNANN02.0032 | Inline engine | Naturally aspirated | Variable Speed - Propulsion - Fixed Pitch Propeller |  |  | 30 | 15 | Part 1042 | [5 empty] | 0.016 | 0 | 0.018 | 0.285
Wabtec Transportation Systems, LLC | 2024 | RGETN15.7FBB | 16V250__C | New Submission | Certificate of Conformity and EIAPP Certificate | RGETN15.7FBB-003 | 2024-01-26 | Original Engine Manufacturer | Commercial | 15.7 | Category 2 | 10 years / 20,000 hrs |  | 4 Stroke Compression Ignition | 16 |  | Distillate Diesel Fuel | Direct Injection (Common Rail) | Tier 4 | Tier III | Y | PGETN15.7FBB | V-shaped engine | Turbocharged | Constant Speed - Propulsion - Controllable Pitch Propeller, Variable Speed - Propulsion - Controllable Pitch Propeller, Stationary - Fire Pump |  | 1.5XSTD & 1.9XSTD per 40 CFR, Part 1042. | 5405 | 22 | Part 1042 | Fixed Turbocharger | Both |  |  |  | 0 | 0 | 0.009 | 0.09
Wabtec Transportation Systems, LLC | 2024 | RGETN15.7FBC | _L250__C | Running Change | Certificate of Conformity and EIAPP Certificate | RGETN15.7FBC-002 | 2024-01-26 | Original Engine Manufacturer | Commercial | 15.7 | Category 2 | 10 years / 20,000 hrs |  | 4 Stroke Compression Ignition | 6 |  | Distillate Diesel Fuel | Direct Injection (Common Rail) | Tier 4 | Tier III | Y | PGETN15.7FBC | Inline engine | Turbocharged | Constant Speed - Auxiliary, Stationary - Emergency Generator |  | 1.5XSTD and 1.9XSTD per 40 CFR, Part 1042 | 2500 | 20 | Part 1042 | Fixed Turbocharger | Both |  |  |  | 0 | 0 | 0.009 | 0.09
Deere & Company | 2024 | RJDXN04.5160 | 350MTD | Running Change | Certificate of Conformity Only | RJDXN04.5160-009 | 2023-10-16 | Original Engine Manufacturer | Commercial | 1.1 | Category 1 | 10 years / 10,000 hrs |  | 4 Stroke Compression Ignition | 4 |  | Distillate Diesel Fuel | Direct Injection (Common Rail) | Tier 3 |  | Y | FJDXN04.5160 | Inline engine | Turbocharged | Constant Speed - Auxiliary |  |  | 78 | 17 | Part 1042 | Fixed Turbocharger | None |  |  |  | 0 | 0 | 0 | 0
AB Volvo Penta | 2024 | RVPXN10.8PCA | D11 MP | Correction | Certificate of Conformity and EIAPP Certificate | RVPXN10.8PCA-019 | 2024-01-16 | Original Engine Manufacturer | Recreational | 1.8 | Category 1 | 10 years / 1,000 hrs |  | 4 Stroke Compression Ignition | 6 |  | Distillate Diesel Fuel | Direct Injection (Unit Injector, Electronic) | Tier 3 | Tier II | Y | NVPXN10.8PCA | Inline engine | Other | Recreational Engine - Propulsion (>=37kW) |  | All NTE was tested in accordance with 1065 and 1042 requirements. A separat report is uploaded in the system. | 550 | 51 | Part 1042 | Waste Gate Turbocharger | Liquid |  |  |  | 0 | 0 | 0.003 | 0.09
Northern Lights Inc. | 2024 | RADEN07.2S4G |  | New Submission | Certificate of Conformity Only | RADEN07.2S4G-004 | 2024-07-02 | Post-manufacture Marinizer | Commercial | 1.1 | Category 1 | 10 years / 10,000 hrs |  | 4 Stroke Compression Ignition | 4 |  | Distillate Diesel Fuel | Direct Injection (Common Rail) | Tier 3 |  | N |  | Inline engine | Turbocharged | Constant Speed - Auxiliary |  |  | 316 | 47 | Part 1042 | Fixed Turbocharger | Liquid |  |  |  | 1.73 | 1.12 | 1.12 | 2.46
Northern Lights Inc. | 2024 | RADEN07.2S4G |  | New Submission | Certificate of Conformity Only | RADEN07.2S4G-004 | 2024-07-02 | Post-manufacture Marinizer | Commercial | 1.1 | Category 1 | 10 years / 10,000 hrs |  | 4 Stroke Compression Ignition | 4 |  | Distillate Diesel Fuel | Direct Injection (Common Rail) | Tier 3 |  | N |  | Inline engine | Turbocharged | Variable Speed - Propulsion - Fixed Pitch Propeller |  |  | 316 | 47 | Part 1042 | Fixed Turbocharger | Liquid |  |  |  | 1.73 | 1.12 | 1.12 | 2.46
Northern Lights Inc. | 2024 | RADEN07.2S4L |  | New Submission | Certificate of Conformity Only | RADEN07.2S4L-003 | 2024-07-02 | Post-manufacture Marinizer | Commercial | 1.1 | Category 1 | 10 years / 10,000 hrs |  | 4 Stroke Compression Ignition | 6 |  | Distillate Diesel Fuel | Direct Injection (Common Rail) | Tier 3 |  | N |  | Inline engine | Turbocharged | Variable Speed - Propulsion - Fixed Pitch Propeller |  |  | 235 | 35 | Part 1042 | Fixed Turbocharger | Liquid |  |  |  | 1.73 | 1.12 | 1.12 | 2.46
AB Volvo Penta | 2024 | RVPXN05.5DAF | D4/D6 MP | Running Change | Certificate of Conformity and EIAPP Certificate | RVPXN05.5DAF-005 | 2023-11-09 | Original Engine Manufacturer | Commercial | 0.9 | Category 1 | Other | 10 years / 5,000 hrs | 4 Stroke Compression Ignition | 4 |  | Distillate Diesel Fuel | Direct Injection (Common Rail) | Tier 3 | Tier II | Y | NVPXN05.5DAF | Inline engine | Turbocharged | Variable Speed - Propulsion - Fixed Pitch Propeller |  |  | 280 | 64 | Part 1042 | Fixed Turbocharger | Liquid |  |  |  | 0.083 | 0 | 0 | 0
Caterpillar Inc. | 2024 | RCPXN32.1IMO |  | New Submission | EIAPP Certificate Only | RCPXN32.1IMO-017 | 2024-09-11 | Original Engine Manufacturer | Recreational | 2.6 | Category 1 | 10 years / 1,000 hrs |  | 4 Stroke Compression Ignition | 12 | Selective Catalytic Reduction, Electronic Engine Control | Distillate Diesel Fuel | Direct Injection (Unit Injector, Electronic) |  | Tier III | N |  | V-shaped engine | Turbocharged | Recreational Engine - Propulsion (>=37kW) |  |  | 1790 | 56 |  | Fixed Turbocharger | Liquid
Rolls-Royce Solutions America Inc | 2024 | RMDDN76.3MTS | SERIES 4000 MX5 | Running Change | Certificate of Conformity and EIAPP Certificate | RMDDN76.3MTS-001-R02 | 2023-10-30 | Original Engine Manufacturer | Commercial | 4.7 | Category 1 | 10 years / 10,000 hrs |  | 4 Stroke Compression Ignition | 16 | Selective Catalytic Reduction, | Distillate Diesel Fuel | Direct Injection (Common Rail) | Tier 4 | Tier III | Y | MMDDN76.3MTS | V-shaped engine | Turbocharged | Variable Speed - Propulsion - Fixed Pitch Propeller, Variable Speed - Propulsion - Controllable Pitch Propeller |  |  | 2560 | 34 | Part 1042 | Waste Gate Turbocharger | Liquid |  |  |  |  | 0 | 0.006 | 1.41
Cummins Inc. | 2024 | RCEXN10.8AAC | M18QTA | Correction | Certificate of Conformity and EIAPP Certificate | RCEXN10.8AAC-014 | 2023-09-21 | Original Engine Manufacturer | Commercial | 1.8 | Category 1 | 10 years / 10,000 hrs |  | 4 Stroke Compression Ignition | 6 |  | Distillate Diesel Fuel | Direct Injection (Common Rail) | Tier 3 | Tier II | N |  | Inline engine | Turbocharged | Constant Speed - Auxiliary |  | All ratings in this family are tested to ensure compliance with the NTE standards specified in 40 CFR 1042.101(c). NTE compliance is demonstrated by laboratory testing in accordance with 40 CFR 1042.515. Engineering judgment is used to select steady-state test points that characterize emissions throughout the full range of the marine NTE region. Data shown in attached slides were collected with an intake air temperature of 25 plus and minus 5 Deg C. | 526 | 49 | Part 1042 | Variable Geometry Turbocharger | Liquid |  |  |  | 0 | 0 | 0 | 0
APL Maritime. ltd. | 2024 | RAPMN1782T02 | 7X82-2.0-HPSCR | Correction | EIAPP Certificate Only | RAPMN1782T02-002 | 2025-12-18 | Independent Commercial Importer | Commercial | 1782.3 | Category 3 |  |  | 2 Stroke Compression Ignition | 7 | Selective Catalytic Reduction, | Distillate Diesel Fuel | Direct Injection (Unit Injector, Electronic) |  | Tier II | N |  | Inline engine | Turbocharged | Variable Speed - Propulsion - Fixed Pitch Propeller |  |  | 23500 | 2 |  | Waste Gate Turbocharger | Liquid
Progress Rail Locomotive Inc. | 2024 | REMDN186.TMJ | 16-710G7B | Running Change | Certificate of Conformity Only | REMDN186.TMJ-004 | 2023-12-27 |  | Remanufacture System based on Locomotive | [20 empty] | Part 1042 |  |  | 1994 | 2003 | 2024-04-25
Deere & Company | 2024 | RJDXN04.5160 | 350MTD | New Submission | Certificate of Conformity Only | RJDXN04.5160-009 | 2023-10-16 | Original Engine Manufacturer | Commercial | 1.1 | Category 1 | 10 years / 10,000 hrs |  | 4 Stroke Compression Ignition | 4 |  | Distillate Diesel Fuel | Direct Injection (Common Rail) | Tier 3 |  | Y | FJDXN04.5160 | Inline engine | Turbocharged | Constant Speed - Auxiliary |  |  | 78 | 17 | Part 1042 | Fixed Turbocharger | None |  |  |  | 0 | 0 | 0 | 0
Wartsila Oyj | 2024 | RWNFN581.34S | 34DF+SCR | New Submission | Certificate of Conformity and EIAPP Certificate | RWNFN581.34S-001 | 2023-07-18 | Original Engine Manufacturer | Commercial | 36.3 | Category 3 | Other | 3 Years / 12,000 Hours | 4 Stroke Compression Ignition | 9 | Selective Catalytic Reduction, DI, MFI, VVT, TC, CAC | Distillate Diesel Fuel | Direct Injection (Unit Injector, Mechanical) | Tier 3 | Tier III | Y | NWNFN581.34S | Inline engine | Turbocharged | Constant Speed - Auxiliary |  |  | 8000 | 14 | Part 1042 | Waste Gate Turbocharger | Liquid |  |  |  | 1 | 1.144 | 1 | 1.105
Wartsila Oyj | 2024 | RWNFN581.34S | 34DF+SCR | New Submission | Certificate of Conformity and EIAPP Certificate | RWNFN581.34S-001 | 2023-07-18 | Original Engine Manufacturer | Commercial | 36.3 | Category 3 | Other | 3 Years / 12,000 Hours | 4 Stroke Compression Ignition | 8 | Selective Catalytic Reduction, Electronic Engine Control | Natural Gas | Other | Tier 3 | Tier III | Y | NWNFN581.34S | Inline engine | Turbocharged | Constant Speed - Auxiliary |  |  | 8000 | 14 | Part 1042 | Waste Gate Turbocharger | Liquid |  |  |  | 1 | 1.144 | 1 | 1.105
Wartsila Oyj | 2024 | RWNFN581.34S | 34DF+SCR | New Submission | Certificate of Conformity and EIAPP Certificate | RWNFN581.34S-001 | 2023-07-18 | Original Engine Manufacturer | Commercial | 36.3 | Category 3 | Other | 3 Years / 12,000 Hours | 4 Stroke Compression Ignition | 8 | Selective Catalytic Reduction, Electronic Engine Control | Distillate Diesel Fuel | Direct Injection (Unit Injector, Mechanical) | Tier 3 | Tier III | Y | NWNFN581.34S | Inline engine | Turbocharged | Constant Speed - Auxiliary |  |  | 8000 | 14 | Part 1042 | Waste Gate Turbocharger | Liquid |  |  |  | 1 | 1.144 | 1 | 1.105
Wartsila Oyj | 2024 | RWNFN581.34S | 34DF+SCR | New Submission | Certificate of Conformity and EIAPP Certificate | RWNFN581.34S-001 | 2023-07-18 | Original Engine Manufacturer | Commercial | 36.3 | Category 3 | Other | 3 Years / 12,000 Hours | 4 Stroke Compression Ignition | 6 | Selective Catalytic Reduction, DI, MFI, VVT, TC, CAC | Natural Gas | Other | Tier 3 | Tier III | Y | NWNFN581.34S | Inline engine | Turbocharged | Constant Speed - Propulsion - Controllable Pitch Propeller |  |  | 8000 | 14 | Part 1042 | Waste Gate Turbocharger | Liquid |  |  |  | 1 | 1.144 | 1 | 1.105
Wartsila Oyj | 2024 | RWNFN581.34S | 34DF+SCR | New Submission | Certificate of Conformity and EIAPP Certificate | RWNFN581.34S-001 | 2023-07-18 | Original Engine Manufacturer | Commercial | 36.3 | Category 3 | Other | 3 Years / 12,000 Hours | 4 Stroke Compression Ignition | 6 | Selective Catalytic Reduction, Electronic Engine Control | Natural Gas | Other | Tier 3 | Tier III | Y | NWNFN581.34S | Inline engine | Turbocharged | Constant Speed - Propulsion - Controllable Pitch Propeller |  |  | 8000 | 14 | Part 1042 | Waste Gate Turbocharger | Liquid |  |  |  | 1 | 1.144 | 1 | 1.105
Wartsila Oyj | 2024 | RWNFN581.34S | 34DF+SCR | New Submission | Certificate of Conformity and EIAPP Certificate | RWNFN581.34S-001 | 2023-07-18 | Original Engine Manufacturer | Commercial | 36.3 | Category 3 | Other | 3 Years / 12,000 Hours | 4 Stroke Compression Ignition | 6 | Selective Catalytic Reduction, Electronic Engine Control | Distillate Diesel Fuel | Direct Injection (Unit Injector, Mechanical) | Tier 3 | Tier III | Y | NWNFN581.34S | Inline engine | Turbocharged | Constant Speed - Propulsion - Controllable Pitch Propeller |  |  | 8000 | 14 | Part 1042 | Waste Gate Turbocharger | Liquid |  |  |  | 1 | 1.144 | 1 | 1.105
Wartsila Oyj | 2024 | RWNFN581.34S | 34DF+SCR | New Submission | Certificate of Conformity and EIAPP Certificate | RWNFN581.34S-001 | 2023-07-18 | Original Engine Manufacturer | Commercial | 36.3 | Category 3 | Other | 3 Years / 12,000 Hours | 4 Stroke Compression Ignition | 16 | Selective Catalytic Reduction, DI, MFI, VVT, TC, CAC | Natural Gas | Other | Tier 3 | Tier III | Y | NWNFN581.34S | V-shaped engine | Turbocharged | Constant Speed - Auxiliary |  |  | 8000 | 14 | Part 1042 | Waste Gate Turbocharger | Liquid |  |  |  | 1 | 1.144 | 1 | 1.105
Caterpillar Inc. | 2024 | RCPXN15.2EB3 |  | New Submission | Certificate of Conformity and EIAPP Certificate | RCPXN15.2EB3-003 | 2023-06-22 | Original Engine Manufacturer | Commercial | 2.5 | Category 1 | 10 years / 10,000 hrs |  | 4 Stroke Compression Ignition | 6 |  | Distillate Diesel Fuel | Direct Injection (Unit Injector, Electronic) | Tier 3 | Tier II | Y | GCPXN15.2EB3 | Inline engine | Turbocharged | Constant Speed - Auxiliary |  |  | 403 | 26 | Part 1042 | Fixed Turbocharger | Liquid |  |  |  | 0.01 | 0 | 0.009 | 0.34
Caterpillar Inc. | 2024 | RCPXN18.1EP3 |  | New Submission | Certificate of Conformity and EIAPP Certificate | RCPXN18.1EP3-005 | 2023-06-22 | Original Engine Manufacturer | Commercial | 3 | Category 1 | 10 years / 10,000 hrs |  | 4 Stroke Compression Ignition | 6 |  | Distillate Diesel Fuel | Direct Injection (Unit Injector, Electronic) | Tier 3 | Tier II | Y | GCPXN18.1EP3 | Inline engine | Turbocharged | Variable Speed - Propulsion - Fixed Pitch Propeller |  |  | 599 | 33 | Part 1042 | Fixed Turbocharger | Liquid |  |  |  | 0.01 | 0 | 0.009 | 0.34
Caterpillar Inc. | 2024 | RCPXN32.1EN3 |  | New Submission | Certificate of Conformity and EIAPP Certificate | RCPXN32.1EN3-008 | 2023-06-22 | Original Engine Manufacturer | Commercial | 2.6 | Category 1 | 10 years / 10,000 hrs |  | 4 Stroke Compression Ignition | 12 |  | Distillate Diesel Fuel | Direct Injection (Unit Injector, Electronic) | Tier 3 | Tier II | Y | JCPXN32.1EN3 | V-shaped engine | Turbocharged | Variable Speed - Propulsion - Fixed Pitch Propeller |  |  | 597 | 19 | Part 1042 | Fixed Turbocharger | Liquid |  |  |  | 0.01 | 0 | 0.009 | 0.34
Caterpillar Inc. | 2024 | RCPXN32.1EP4 |  | New Submission | Certificate of Conformity and EIAPP Certificate | RCPXN32.1EP4-009 | 2023-06-22 | Original Engine Manufacturer | Commercial | 2.6 | Category 1 | 10 years / 10,000 hrs |  | 4 Stroke Compression Ignition | 12 | Selective Catalytic Reduction, Electronic Engine Control | Distillate Diesel Fuel | Direct Injection (Unit Injector, Electronic) | Tier 4 | Tier III | Y | JCPXN32.1EP4 | V-shaped engine | Turbocharged | Constant Speed - Propulsion - Controllable Pitch Propeller |  | We request a "Narrower NTE Zone" per the document entitled "Caterpillar Tier 3 & Tier 4 Marine Narrower NTE Zone Request Version 5.0" | 1094 | 34 | Part 1042 | Fixed Turbocharger | Liquid |  |  |  |  | 1.08 | 1.08 | 1.38
Caterpillar Inc. | 2024 | RCPXN296.AT4 |  | New Submission | Certificate of Conformity and EIAPP Certificate | RCPXN296.AT4-010 | 2023-06-22 | Original Engine Manufacturer | Commercial | 18.4 | Category 2 | 10 years / 20,000 hrs |  | 4 Stroke Compression Ignition | 16 | Selective Catalytic Reduction, Electronic Engine Control | Distillate Diesel Fuel | Direct Injection (Unit Injector, Electronic) | Tier 4 | Tier III | Y | HCPXN296.AT4 | V-shaped engine | Turbocharged | Constant Speed - Propulsion - Controllable Pitch Propeller, Constant Speed - Auxiliary |  |  | 5566 | 19 | Part 1042 | Fixed Turbocharger | Liquid |  |  |  |  | 1.07 | 1.125 | 1.42
AB Volvo Penta | 2024 | RVPXN16.1NKA | D16 MH/MH | New Submission | Certificate of Conformity and EIAPP Certificate | RVPXN16.1NKA-001 | 2023-07-28 | Original Engine Manufacturer | Commercial | 2.6 | Category 1 | 10 years / 10,000 hrs |  | 4 Stroke Compression Ignition | 6 |  | Distillate Diesel Fuel | Direct Injection (Unit Injector, Electronic) | Tier 3 | Tier II | N |  | Inline engine | Turbocharged | Variable Speed - Propulsion - Fixed Pitch Propeller, Variable Speed - Propulsion - Controllable Pitch Propeller, Variable Speed - Auxiliary - Propeller Law, Variable Speed - Auxiliary - Non Propeller Law (>=19kW) |  |  | 598 | 37 | Part 1042 | Fixed Turbocharger | Liquid |  |  |  | 0 | 0.05 | 0.005 | 0.1
Cummins Inc. | 2024 | RCEXN19.0AAA | M32QTA01 | New Submission | Certificate of Conformity and EIAPP Certificate | RCEXN19.0AAA-007 | 2023-08-07 | Original Engine Manufacturer | Commercial | 3.1 | Category 1 | 10 years / 10,000 hrs |  | 4 Stroke Compression Ignition | 6 |  | Distillate Diesel Fuel | Direct Injection (Common Rail) | Tier 3 | Tier II | Y | DCEXN19.0AAA | Inline engine | Turbocharged | Constant Speed - Auxiliary |  | All ratings in this family are tested to ensure compliance with the NTE standards specified in 40 CFR 1042.101(c). NTE compliance is demonstrated by laboratory testing in accordance with 40 CFR 1042.515. Engineering judgment is used to select steady-state test points that characterize emissions throughout the full range of the marine NTE region. Data shown in attached slides were collected with an intake air temperature of 25 plus and minus 5 Deg C. | 597 | 32 | Part 1042 | Fixed Turbocharger | Liquid |  |  |  | 0 | 0 | 0.021 | 0.011
Cummins Inc. | 2024 | RCEXN19.0AAA | M32QTA01 | New Submission | Certificate of Conformity and EIAPP Certificate | RCEXN19.0AAA-007 | 2023-08-07 | Original Engine Manufacturer | Commercial | 3.1 | Category 1 | 10 years / 10,000 hrs |  | 4 Stroke Compression Ignition | 6 |  | Distillate Diesel Fuel | Direct Injection (Common Rail) | Tier 3 | Tier II | Y | DCEXN19.0AAA | Inline engine | Turbocharged | Variable Speed - Propulsion - Fixed Pitch Propeller |  | All ratings in this family are tested to ensure compliance with the NTE standards specified in 40 CFR 1042.101(c). NTE compliance is demonstrated by laboratory testing in accordance with 40 CFR 1042.515. Engineering judgment is used to select steady-state test points that characterize emissions throughout the full range of the marine NTE region. Data shown in attached slides were collected with an intake air temperature of 25 plus and minus 5 Deg C. | 597 | 32 | Part 1042 | Fixed Turbocharger | Liquid |  |  |  | 0 | 0 | 0.021 | 0.011
Stellantis Europe S.p.A | 2024 | RFTGN02.0K4Z | RFTGN02.0K4Z | New Submission | Certificate of Conformity Only | RFTGN02.0K4Z-002 | 2023-08-08 | Original Engine Manufacturer | Recreational | 0.4 | Category 1 | 10 years / 1,000 hrs |  | 4 Stroke Compression Ignition | 4 |  | Distillate Diesel Fuel | Direct Injection (Common Rail) | Tier 3 |  | Y | FFTGN02.0K4Z | Inline engine | Turbocharged | Recreational Engine - Propulsion (>=37kW) |  | Engines belonging to this Engine Family have been tested according to 40 CFR Part 1042 and Part 1065 in order to demonstrate that they are fully NTE compliant. Moreover the engines have been tested according to Annex VI to MARPOL 73/78. | 97 | 49 | Part 1042 | Waste Gate Turbocharger | Liquid |  |  |  | 0.105 | 0 | 0.018 | 0.082
Perkins Engines Co Ltd | 2024 | RPKXN07.0BP2 |  | New Submission | Certificate of Conformity Only | RPKXN07.0BP2-005 | 2023-09-14 | Original Engine Manufacturer | Commercial | 1.1 | Category 1 | 10 years / 10,000 hrs |  | 4 Stroke Compression Ignition | 6 |  | Distillate Diesel Fuel | Direct Injection (Common Rail) | Tier 3 |  | Y | PPKXN07.0BP2 | Inline engine | Turbocharged | Constant Speed - Auxiliary |  |  | 142 | 20 | Part 1042 | Waste Gate Turbocharger | Liquid |  |  |  | 0.01 | 0 | 0.009 | 0.34
Perkins Engines Co Ltd | 2024 | RPKXN07.0BW1 |  | New Submission | Certificate of Conformity Only | RPKXN07.0BW1-008 | 2023-09-14 | Original Engine Manufacturer | Commercial | 1.1 | Category 1 | 10 years / 10,000 hrs |  | 4 Stroke Compression Ignition | 6 |  | Distillate Diesel Fuel | Direct Injection (Common Rail) | Tier 3 |  | Y | NPKXN07.0BW1 | Inline engine | Turbocharged | Variable Speed - Propulsion - Fixed Pitch Propeller, Variable Speed - Auxiliary - Propeller Law, Variable Speed - Auxiliary - Non Propeller Law (>=19kW) |  |  | 186 | 27 | Part 1042 | Fixed Turbocharger | Liquid |  |  |  | 0.01 | 0 | 0.009 | 0.34
Perkins Engines Co Ltd | 2024 | RPKXN07.0BP6 | C7.1 | New Submission | Certificate of Conformity and EIAPP Certificate | RPKXN07.0BP6-002 | 2023-09-14 | Original Engine Manufacturer | Recreational | 1.1 | Category 1 | 10 years / 1,000 hrs |  | 4 Stroke Compression Ignition | 6 |  | Distillate Diesel Fuel | Direct Injection (Common Rail) | Tier 3 | Tier II | Y | PPKXN07.0BP6 | Inline engine | Turbocharged | Variable Speed - Propulsion - Fixed Pitch Propeller |  |  | 373 | 53 | Part 1042 | Waste Gate Turbocharger | Liquid |  |  |  | 0 | 0 | 0.001 | 0.03
Perkins Engines Co Ltd | 2024 | RPKXN07.0BW5 |  | New Submission | Certificate of Conformity and EIAPP Certificate | RPKXN07.0BW5-003 | 2023-09-14 | Original Engine Manufacturer | Commercial | 1.1 | Category 1 | 10 years / 10,000 hrs |  | 4 Stroke Compression Ignition | 6 |  | Distillate Diesel Fuel | Direct Injection (Common Rail) | Tier 3 | Tier II | Y | KPKXN07.0BW5 | Inline engine | Turbocharged | Variable Speed - Propulsion - Fixed Pitch Propeller, Variable Speed - Auxiliary - Propeller Law |  |  | 317 | 45 | Part 1042 | Waste Gate Turbocharger | Liquid |  |  |  | 0 | 0 | 0.009 | 0.34
Perkins Engines Co Ltd | 2024 | RPKXN02.2D75 |  | New Submission | Certificate of Conformity Only | RPKXN02.2D75-011 | 2023-09-14 | Original Engine Manufacturer | Recreational | 0.5 | Category 1 | 10 years / 1,000 hrs |  | 4 Stroke Compression Ignition | 4 |  | Distillate Diesel Fuel | Indirect Injection (Pump-Line-Nozzle, Mechanical) | Tier 3 |  | Y | LPKXN2.22D75 | Inline engine | Turbocharged | Recreational Engine - Propulsion (>=37kW) |  |  | 55 | 25 | Part 1042 | Waste Gate Turbocharger | Not Applicable |  |  |  | 0.019 | 0 | 0.006 | 0.063
AB Volvo Penta | 2024 | RVPXN12.8LKB | D13 MH MG | New Submission | Certificate of Conformity and EIAPP Certificate | RVPXN12.8LKB-002 | 2023-10-03 | Original Engine Manufacturer | Commercial | 2.1 | Category 1 | 10 years / 10,000 hrs |  | 4 Stroke Compression Ignition | 6 | Selective Catalytic Reduction, | Distillate Diesel Fuel | Direct Injection (Unit Injector, Electronic) | Tier 3 | Tier III | N |  | Inline engine | Turbocharged | Constant Speed - Propulsion - Controllable Pitch Propeller, Constant Speed - Auxiliary |  |  | 449 | 35 | Part 1042 | Waste Gate Turbocharger | Liquid |  |  |  | 1 | 1 | 0.001 | 1.1
FPT Industrial S.p.A. | 2024 | RFPXN08.7C3D | C87ENTM65Y | New Submission | Certificate of Conformity and EIAPP Certificate | RFPXN08.7C3D-004 | 2023-09-27 | Original Engine Manufacturer | Commercial | 1.4 | Category 1 | 10 years / 10,000 hrs |  | 4 Stroke Compression Ignition | 6 |  | Distillate Diesel Fuel | Direct Injection (Common Rail) | Tier 3 | Tier II | Y | LFPXN08.7C3D | Inline engine | Turbocharged | Variable Speed - Propulsion - Fixed Pitch Propeller |  |  | 426 | 49 | Part 1042 | Waste Gate Turbocharger | Liquid |  |  |  | 0.022 | 0 | 0.032 | 0
Deere & Company | 2024 | RJDXN13.5164 | 650MHC | New Submission | Certificate of Conformity and EIAPP Certificate | RJDXN13.5164-002 | 2023-10-16 | Original Engine Manufacturer | Commercial | 2.2 | Category 1 | 10 years / 10,000 hrs |  | 4 Stroke Compression Ignition | 6 |  | Distillate Diesel Fuel | Direct Injection (Common Rail) | Tier 3 | Tier II | Y | FJDXN13.5164 | Inline engine | Turbocharged | Variable Speed - Auxiliary - Non Propeller Law (>=19kW) |  |  | 448 | 33 | Part 1042 | Variable Geometry Turbocharger | Air |  |  |  | 0 | 0 | 0.006 | 0
Hyundai SeasAll Co., Ltd. | 2024 | RHYSN2.94HYS | RHYSN2.94HYS | New Submission | Certificate of Conformity and EIAPP Certificate | RHYSN2.94HYS-002 | 2023-10-12 | Original Engine Manufacturer | Recreational | 0.5 | Category 1 | 10 years / 1,000 hrs |  | 4 Stroke Compression Ignition | 4 |  | Distillate Diesel Fuel | Direct Injection (Common Rail) | Tier 3 | Tier II | Y | FHYSN2.94HYS | Inline engine | Turbocharged | Recreational Engine - Propulsion (>=37kW) |  | See separate NTE Report | 199 | 67 | Part 1042 | Variable Geometry Turbocharger | Liquid |  |  |  | 0.018 | 0.015 | 0.007 | 0.305
Wartsila Oyj | 2024 | RWNFN515.32S | 32+SCR | New Submission | Certificate of Conformity and EIAPP Certificate | RWNFN515.32S-002 | 2023-10-24 | Original Engine Manufacturer | Commercial | 32.1 | Category 3 | Other | 3 Years / 12,000 Hours | 4 Stroke Compression Ignition | 9 | Selective Catalytic Reduction, Electronic Engine Control | Distillate Diesel Fuel | Direct Injection (Unit Injector, Mechanical) | Tier 3 | Tier III | Y | KWNFN515.32S | Inline engine | Turbocharged | Constant Speed - Propulsion - Controllable Pitch Propeller, Variable Speed - Propulsion - Fixed Pitch Propeller, Variable Speed - Propulsion - Controllable Pitch Propeller |  |  | 9280 | 18 | Part 1042 | Waste Gate Turbocharger | Liquid |  |  |  | 1 | 1.122 | 1 | 1.146
Wartsila Oyj | 2024 | RWNFN515.32S | 32+SCR | New Submission | Certificate of Conformity and EIAPP Certificate | RWNFN515.32S-002 | 2023-10-24 | Original Engine Manufacturer | Commercial | 32.1 | Category 3 | Other | 3 Years / 12,000 Hours | 4 Stroke Compression Ignition | 12 | Selective Catalytic Reduction, DI, VVT, TC, CAC | Distillate Diesel Fuel | Direct Injection (Unit Injector, Mechanical) | Tier 3 | Tier III | Y | KWNFN515.32S | V-shaped engine | Turbocharged | Constant Speed - Propulsion - Controllable Pitch Propeller, Constant Speed - Auxiliary |  |  | 9280 | 18 | Part 1042 | Waste Gate Turbocharger | Liquid |  |  |  | 1 | 1.122 | 1 | 1.146
Wartsila Oyj | 2024 | RWNFN515.32S | 32+SCR | New Submission | Certificate of Conformity and EIAPP Certificate | RWNFN515.32S-002 | 2023-10-24 | Original Engine Manufacturer | Commercial | 32.1 | Category 3 | Other | 3 Years / 12,000 Hours | 4 Stroke Compression Ignition | 8 | Selective Catalytic Reduction, Electronic Engine Control | Distillate Diesel Fuel | Direct Injection (Unit Injector, Mechanical) | Tier 3 | Tier III | Y | KWNFN515.32S | Inline engine | Turbocharged | Constant Speed - Propulsion - Controllable Pitch Propeller, Variable Speed - Propulsion - Fixed Pitch Propeller, Variable Speed - Propulsion - Controllable Pitch Propeller |  |  | 9280 | 18 | Part 1042 | Waste Gate Turbocharger | Liquid |  |  |  | 1 | 1.122 | 1 | 1.146
Wartsila Oyj | 2024 | RWNFN515.32S | 32+SCR | New Submission | Certificate of Conformity and EIAPP Certificate | RWNFN515.32S-002 | 2023-10-24 | Original Engine Manufacturer | Commercial | 32.1 | Category 3 | Other | 3 Years / 12,000 Hours | 4 Stroke Compression Ignition | 8 | Selective Catalytic Reduction, DI, VVT, TC, CAC | Distillate Diesel Fuel | Direct Injection (Unit Injector, Mechanical) | Tier 3 | Tier III | Y | KWNFN515.32S | Inline engine | Turbocharged | Constant Speed - Propulsion - Controllable Pitch Propeller, Variable Speed - Propulsion - Fixed Pitch Propeller, Variable Speed - Propulsion - Controllable Pitch Propeller |  |  | 9280 | 18 | Part 1042 | Waste Gate Turbocharger | Liquid |  |  |  | 1 | 1.122 | 1 | 1.146
Deere & Company | 2024 | RJDXN09.0168 | 450MHD | New Submission | Certificate of Conformity and EIAPP Certificate | RJDXN09.0168-005 | 2023-10-16 | Original Engine Manufacturer | Commercial | 1.4 | Category 1 | 10 years / 10,000 hrs |  | 4 Stroke Compression Ignition | 6 |  | Distillate Diesel Fuel | Direct Injection (Common Rail) | Tier 3 | Tier II | Y | JJDXN09.0168 | Inline engine | Turbocharged | Constant Speed - Auxiliary |  |  | 262 | 29 | Part 1042 | Fixed Turbocharger | Air |  |  |  | 0 | 0 | 0.006 | 0
Scania CV AB | 2024 | RY9XN12.7DA6 |  | New Submission | Certificate of Conformity Only | RY9XN12.7DA6-004 | 2023-10-31 | Original Engine Manufacturer | Commercial | 2.1 | Category 1 | 10 years / 10,000 hrs |  | 4 Stroke Compression Ignition | 6 |  | Distillate Diesel Fuel | Direct Injection (Unit Injector, Electronic) | Tier 3 |  | Y | HY9XN12.7DA6 | Inline engine | Turbocharged | Variable Speed - Propulsion - Fixed Pitch Propeller, Variable Speed - Auxiliary - Propeller Law, Variable Speed - Auxiliary - Non Propeller Law (>=19kW) |  |  | 441 | 35 | Part 1042 | Fixed Turbocharger | Liquid |  |  |  | 0.013 | 0 | 0 | 0
Scania CV AB | 2024 | RY9XN12.7DC6 |  | New Submission | Certificate of Conformity Only | RY9XN12.7DC6-006 | 2023-10-31 | Original Engine Manufacturer | Commercial | 2.1 | Category 1 | 10 years / 10,000 hrs |  | 4 Stroke Compression Ignition | 6 |  | Distillate Diesel Fuel | Direct Injection (Unit Injector, Electronic) | Tier 3 |  | Y | HY9XN12.7DC6 | Inline engine | Turbocharged | Constant Speed - Propulsion - Controllable Pitch Propeller, Constant Speed - Auxiliary |  |  | 469 | 37 | Part 1042 | Fixed Turbocharger | Liquid |  |  |  | 0.026 | 0 | 0 | 0
Scania CV AB | 2024 | RY9XN16.4DF8 |  | New Submission | Certificate of Conformity Only | RY9XN16.4DF8-011 | 2023-10-31 | Original Engine Manufacturer | Commercial | 2 | Category 1 | 10 years / 10,000 hrs |  | 4 Stroke Compression Ignition | 8 |  | Distillate Diesel Fuel | Direct Injection (Unit Injector, Electronic) | Tier 3 |  | Y | HY9XN16.4DF8 | V-shaped engine | Turbocharged | Variable Speed - Propulsion - Fixed Pitch Propeller, Variable Speed - Auxiliary - Propeller Law |  |  | 588 | 36 | Part 1042 | Fixed Turbocharger | Liquid |  |  |  | 0.013 | 0 | 0 | 0
AB Volvo Penta | 2024 | RVPXN10.8PCA | D11 MP | New Submission | Certificate of Conformity and EIAPP Certificate | RVPXN10.8PCA-019 | 2024-01-16 | Original Engine Manufacturer | Recreational | 1.8 | Category 1 | 10 years / 1,000 hrs |  | 4 Stroke Compression Ignition | 6 |  | Distillate Diesel Fuel | Direct Injection (Unit Injector, Electronic) | Tier 3 | Tier II | Y | NVPXN10.8PCA | Inline engine | Other | Recreational Engine - Propulsion (>=37kW) |  | All NTE was tested in accordance with 1065 and 1042 requirements. A separat report is uploaded in the system. | 550 | 51 | Part 1042 | Waste Gate Turbocharger | Liquid |  |  |  | 0 | 0 | 0.003 | 0.09
AB Volvo Penta | 2024 | RVPXN12.8DCC | D13 MP | New Submission | Certificate of Conformity and EIAPP Certificate | RVPXN12.8DCC-010 | 2023-12-19 | Original Engine Manufacturer | Recreational | 2.1 | Category 1 | 10 years / 1,000 hrs |  | 4 Stroke Compression Ignition | 6 |  | Distillate Diesel Fuel | Direct Injection (Unit Injector, Electronic) | Tier 3 | Tier II | Y | NVPXN12.8DCC | Inline engine | Turbocharged | Recreational Engine - Propulsion (>=37kW) |  |  | 741 | 58 | Part 1042 | Fixed Turbocharger | Liquid |  |  |  | 0 | 0.02 | 0.001 | 0.02
Rolls-Royce Solutions America Inc | 2024 | RMDDN35.7KNA | SERIES 2000 MX6 | Correction | Certificate of Conformity and EIAPP Certificate | RMDDN35.7KNA-004 | 2023-11-17 | Original Engine Manufacturer | Recreational | 2.2 | Category 1 | Other | 10 years/ 6,000 hrs | 4 Stroke Compression Ignition | 16 |  | Distillate Diesel Fuel | Direct Injection (Common Rail) | Tier 3 | Tier II | Y | FMDDN35.7KNA | V-shaped engine | Turbocharged | Variable Speed - Propulsion - Fixed Pitch Propeller |  |  | 1630 | 47 | Part 1042 | Waste Gate Turbocharger | Liquid |  |  |  | 0 | 0 | 0.02 | 0.03
MAN Truck & Bus AG | 2024 | RMNBN12.4CO2 |  | New Submission | Certificate of Conformity and EIAPP Certificate | RMNBN12.4CO2-002 | 2023-11-08 | Original Engine Manufacturer | Commercial | 2 | Category 1 | 10 years / 10,000 hrs |  | 4 Stroke Compression Ignition | 6 |  | Distillate Diesel Fuel | Direct Injection (Common Rail) | Tier 3 | Tier II | N |  | Inline engine | Turbocharged | Variable Speed - Propulsion - Fixed Pitch Propeller |  |  | 589 | 47 | Part 1042 | Waste Gate Turbocharger | Liquid |  |  |  | 0 | 0 | 0.03 | 0.21
MAN Truck & Bus AG | 2024 | RMNBN24.2CO2 |  | New Submission | Certificate of Conformity and EIAPP Certificate | RMNBN24.2CO2-005 | 2023-11-08 | Original Engine Manufacturer | Commercial | 2 | Category 1 | 10 years / 10,000 hrs |  | 4 Stroke Compression Ignition | 8 |  | Distillate Diesel Fuel | Direct Injection (Common Rail) | Tier 3 | Tier II | N |  | V-shaped engine | Turbocharged | Variable Speed - Propulsion - Fixed Pitch Propeller, Variable Speed - Propulsion - Controllable Pitch Propeller |  |  | 588 | 36 | Part 1042 | Waste Gate Turbocharger | Liquid |  |  |  | 0 | 0 | 0.03 | 0.2
MAN Truck & Bus AG | 2024 | RMNBN24.2CO5 |  | Correction | Certificate of Conformity and EIAPP Certificate | RMNBN24.2CO5-006 | 2023-11-08 | Original Engine Manufacturer | Commercial | 2 | Category 1 | 10 years / 10,000 hrs |  | 4 Stroke Compression Ignition | 12 | Selective Catalytic Reduction, Electronic Engine Control | Distillate Diesel Fuel | Direct Injection (Common Rail) | Tier 4 | Tier III | N |  | V-shaped engine | Turbocharged | Variable Speed - Propulsion - Fixed Pitch Propeller, Variable Speed - Propulsion - Controllable Pitch Propeller |  |  | 1066 | 44 | Part 1042 | Fixed Turbocharger | Liquid |  |  |  |  | 1.1 | 0.003 | 1.4
MAN Truck & Bus AG | 2024 | RMNBN24.2CO5 |  | Correction | Certificate of Conformity and EIAPP Certificate | RMNBN24.2CO5-006 | 2023-11-08 | Original Engine Manufacturer | Commercial | 2 | Category 1 | 10 years / 10,000 hrs |  | 4 Stroke Compression Ignition | 12 | Ammonia slip catalyst, Electronic Engine Control | Distillate Diesel Fuel | Direct Injection (Common Rail) | Tier 4 | Tier III | N |  | V-shaped engine | Turbocharged | Variable Speed - Propulsion - Fixed Pitch Propeller, Variable Speed - Propulsion - Controllable Pitch Propeller |  |  | 1066 | 44 | Part 1042 | Fixed Turbocharger | Liquid |  |  |  |  | 1.1 | 0.003 | 1.4
OXE Marine AB | 2024 | RCABN03.0OXE | OXE 300 | New Submission | Certificate of Conformity and EIAPP Certificate | RCABN03.0OXE-001 | 2023-11-22 | Post-manufacture Marinizer | Commercial | 0.4 | Category 1 | Other | 10 years / 3,000 hrs | 4 Stroke Compression Ignition | 6 |  | Distillate Diesel Fuel | Direct Injection (Common Rail) | Tier 3 | Tier II | Y | NCABN03.0OXE | Inline engine | Turbocharged | Variable Speed - Propulsion - Fixed Pitch Propeller |  |  | 229 | 77 | Part 1042 | Variable Geometry Turbocharger | Liquid |  |  |  | 0.004 | 0.059 | 0.018 | 0.078
AB Volvo Penta | 2024 | RVPXN12.8SIB | D13 MP | New Submission | EIAPP Certificate Only | RVPXN12.8SIB-012 | 2023-12-20 | Original Engine Manufacturer | Recreational | 2.1 | Category 1 | 10 years / 1,000 hrs |  | 4 Stroke Compression Ignition | 6 | Selective Catalytic Reduction, | Distillate Diesel Fuel | Direct Injection (Unit Injector, Electronic) |  | Tier III | Y | PVPXN12.8SIB | Inline engine | Turbocharged | Variable Speed - Propulsion - Fixed Pitch Propeller |  |  | 735 | 58 |  | Waste Gate Turbocharger | Liquid
MAN Truck & Bus AG | 2024 | RMNBN24.2RE3 |  | New Submission | Certificate of Conformity and EIAPP Certificate | RMNBN24.2RE3-008 | 2023-11-29 | Original Engine Manufacturer | Recreational | 2 | Category 1 | 10 years / 1,000 hrs |  | 4 Stroke Compression Ignition | 8 | Selective Catalytic Reduction, Electronic Engine Control | Distillate Diesel Fuel | Direct Injection (Common Rail) | Tier 3 | Tier III | N |  | V-shaped engine | Turbocharged | Variable Speed - Propulsion - Fixed Pitch Propeller |  |  | 1471 | 61 | Part 1042 | Waste Gate Turbocharger | Liquid |  |  |  | 4.035 | 1 | 0.015 | 4.426
MAN Truck & Bus AG | 2024 | RMNBN24.2RE3 |  | New Submission | Certificate of Conformity and EIAPP Certificate | RMNBN24.2RE3-008 | 2023-11-29 | Original Engine Manufacturer | Recreational | 2 | Category 1 | 10 years / 1,000 hrs |  | 4 Stroke Compression Ignition | 8 | Ammonia slip catalyst, Electronic Engine Control | Distillate Diesel Fuel | Direct Injection (Common Rail) | Tier 3 | Tier III | N |  | V-shaped engine | Turbocharged | Variable Speed - Propulsion - Fixed Pitch Propeller |  |  | 1471 | 61 | Part 1042 | Waste Gate Turbocharger | Liquid |  |  |  | 4.035 | 1 | 0.015 | 4.426
Beta Marine Ltd | 2024 | RBTAN02.2FCD | BETA50 | New Submission | Certificate of Conformity Only | RBTAN02.2FCD-006 | 2023-11-21 | Post-manufacture Marinizer | Recreational | 0.5 | Category 1 | 10 years / 1,000 hrs |  | 4 Stroke Compression Ignition | 4 |  | Distillate Diesel Fuel | Indirect Injection (Pump-Line-Nozzle, Mechanical) | Tier 3 |  | Y | KBTAN02.2FCD | Inline engine | Naturally aspirated | Variable Speed - Propulsion - Fixed Pitch Propeller |  | 41CFR1042 NTE mode using NTE zone for commercial CI marine engines per 1042.505(b)(1) as engine is under 37kW. | 36 | 17 | Part 1042 | [5 empty] | 0 | 0.174 | 0.003 | 0
HD Construction Equipment Co., Ltd. | 2024 | RDICN05.8LCA | DL06C | New Submission | Certificate of Conformity Only | RDICN05.8LCA-001 | 2024-01-03 | Original Engine Manufacturer | Commercial | 0.9 | Category 1 | 10 years / 10,000 hrs |  | 4 Stroke Compression Ignition | 6 |  | Distillate Diesel Fuel | Direct Injection (Common Rail) | Tier 3 |  | N |  | Inline engine | Turbocharged | Variable Speed - Propulsion - Fixed Pitch Propeller |  |  | 221 | 38 | Part 1042 | Fixed Turbocharger | Air |  |  |  | 0 | 0 | 0 | 0.004
Caterpillar Inc. | 2024 | RCPXN78.1AT4 |  | Running Change | Certificate of Conformity and EIAPP Certificate | RCPXN78.1AT4-015 | 2023-06-22 | Original Engine Manufacturer | Commercial | 4.8 | Category 1 | 10 years / 10,000 hrs |  | 4 Stroke Compression Ignition | 16 | Selective Catalytic Reduction, Electronic Engine Control | Distillate Diesel Fuel | Direct Injection (Unit Injector, Electronic) | Tier 4 | Tier III | Y | HCPXN78.1AT4 | V-shaped engine | Turbocharged | Variable Speed - Propulsion - Fixed Pitch Propeller |  |  | 2653 | 34 | Part 1042 | Waste Gate Turbocharger | Liquid |  |  |  |  | 1.07 | 1.104 | 1.42
Caterpillar Inc. | 2024 | RCPXN32.1EP4 |  | Running Change | Certificate of Conformity and EIAPP Certificate | RCPXN32.1EP4-009 | 2023-06-22 | Original Engine Manufacturer | Commercial | 2.6 | Category 1 | 10 years / 10,000 hrs |  | 4 Stroke Compression Ignition | 12 | Selective Catalytic Reduction, Electronic Engine Control | Distillate Diesel Fuel | Direct Injection (Unit Injector, Electronic) | Tier 4 | Tier III | Y | JCPXN32.1EP4 | V-shaped engine | Turbocharged | Constant Speed - Auxiliary |  | We request a "Narrower NTE Zone" per the document entitled "Caterpillar Tier 3 & Tier 4 Marine Narrower NTE Zone Request Version 5.0" | 1094 | 34 | Part 1042 | Fixed Turbocharger | Liquid |  |  |  |  | 1.08 | 1.08 | 1.38
Everllence SE | 2024 | RMDTN010948O | 48/60CR | New Submission | Certificate of Conformity and EIAPP Certificate | RMDTN010948O-003 | 2024-02-21 | Original Engine Manufacturer | Commercial | 108.5 | Category 3 | Other | 3 years / 12,000 hrs | 4 Stroke Compression Ignition | 12 | Selective Catalytic Reduction, Electronic Engine Control | Distillate Diesel Fuel | Direct Injection (Common Rail) | Tier 3 | Tier III | Y | KMDTN010948O | V-shaped engine | Turbocharged | Constant Speed - Propulsion - Controllable Pitch Propeller |  |  | 19200 | 11 | Part 1042 | Waste Gate Turbocharger | Liquid |  |  |  | 0.03 | 1 | 0 | 0.34
Progress Rail Locomotive Inc. | 2024 | REMDN169.RBL | 645E1, E2, E2N, E6, E8 | New Submission | Certificate of Conformity Only | REMDN169.RBL-003 | 2023-12-27 | Original Engine Manufacturer | Remanufacture System | 10.5 | Category 2 | 10 years / 20,000 hrs |  | 2 Stroke Compression Ignition | 16 |  | Distillate Diesel Fuel | Direct Injection (Unit Injector, Mechanical) |  |  | Y | 9EMDN169.RBL | V-shaped engine | Naturally aspirated | Constant Speed - Propulsion - Controllable Pitch Propeller, Constant Speed - Auxiliary, Variable Speed - Propulsion - Fixed Pitch Propeller |  |  | 1641 | 10 | Part 1042 |  |  | 1973 | 2003 | 2024-01-01 | 0 | 0 | 0 | 0.043
Progress Rail Locomotive Inc. | 2024 | REMDN211.TEF | 645EB, 645FB | New Submission | Certificate of Conformity Only | REMDN211.TEF-002 | 2023-12-27 | Original Engine Manufacturer | Remanufacture System | 10.5 | Category 2 | 10 years / 20,000 hrs |  | 2 Stroke Compression Ignition | 16 |  | Distillate Diesel Fuel | Direct Injection (Unit Injector, Mechanical) |  |  | Y | AEMDN211.TEF | V-shaped engine | Turbocharged | Constant Speed - Propulsion - Controllable Pitch Propeller, Constant Speed - Auxiliary, Variable Speed - Propulsion - Fixed Pitch Propeller, Variable Speed - Propulsion - Controllable Pitch Propeller |  |  | 3284 | 17 | Part 1042 | Fixed Turbocharger | Liquid | 1973 | 2003 | 2024-01-01 | 0 | 0 | 0 | 0.043
Steyr Motors AG | 2024 | RSTYN3.200M1 | M16TCAM | Correction | Certificate of Conformity and EIAPP Certificate | RSTYN3.200M1-002 | 2024-01-08 | Original Engine Manufacturer | Commercial | 0.5 | Category 1 | 10 years / 10,000 hrs |  | 4 Stroke Compression Ignition | 4 |  | Distillate Diesel Fuel | Direct Injection (Unit Injector, Mechanical) | Tier 3 | Tier II | Y | FSTYN3.200M1 | Inline engine | Turbocharged | Variable Speed - Propulsion - Fixed Pitch Propeller, Variable Speed - Auxiliary - Propeller Law |  |  | 215 | 67 | Part 1042 | Variable Geometry Turbocharger | Liquid |  |  |  | 0 | 0.168 | 0 | 0.081
Progress Rail Locomotive Inc. | 2024 | REMDN233.T01 | 710-E23B | New Submission | Certificate of Conformity and EIAPP Certificate | REMDN233.T01-007 | 2024-02-21 | Original Engine Manufacturer | Commercial | 11.6 | Category 2 | 10 years / 20,000 hrs |  | 2 Stroke Compression Ignition | 12 | Selective Catalytic Reduction, Oil Separator ; The oil separator provides reduction in PM emission by reducing volatile organic fraction of the PM emission in the exhaust. There are two oil separators in the engine for the left and right bank in the 710 Vee engine. | Distillate Diesel Fuel | Direct Injection (Unit Injector, Electronic) | Tier 4 | Tier III | N |  | V-shaped engine | Turbocharged | Variable Speed - Propulsion - Fixed Pitch Propeller |  | NTE emissions compliance was evaluated across the entire NTE zone by operating the engine at various NTE boundary conditions. The modal points from the certification cycle that fall within the NTE zone were also evaluated for NTE compliance. | 2491 | 18 | Part 1042 | Fixed Turbocharger | Liquid |  |  |  |  | 1.05 | 1.04 | 1.98
HD Construction Equipment Co., Ltd. | 2024 | RDICN11.0LCA | DX12C | Running Change | Certificate of Conformity Only | RDICN11.0LCA-002 | 2024-01-03 | Original Engine Manufacturer | Commercial | 1.8 | Category 1 | 10 years / 10,000 hrs |  | 4 Stroke Compression Ignition | 6 |  | Distillate Diesel Fuel | Direct Injection (Common Rail) | Tier 3 |  | N |  | Inline engine | Turbocharged | Constant Speed - Auxiliary |  |  | 405 | 37 | Part 1042 | Fixed Turbocharger | Liquid |  |  |  | 0 | 0 | 0 | 0.004
AB Volvo Penta | 2024 | RVPXN07.7NKA | D8 MH/MG IMOII | Running Change | Certificate of Conformity and EIAPP Certificate | RVPXN07.7NKA-006 | 2023-11-13 | Original Engine Manufacturer | Commercial | 1.2 | Category 1 | 10 years / 10,000 hrs |  | 4 Stroke Compression Ignition | 6 |  | Distillate Diesel Fuel | Direct Injection (Common Rail) | Tier 3 | Tier II | Y | PVPXN07.7NKA | Inline engine | Turbocharged | Constant Speed - Propulsion - Controllable Pitch Propeller, Constant Speed - Auxiliary |  |  | 313 | 41 | Part 1042 | Waste Gate Turbocharger | Liquid |  |  |  | 0 | 0 | 0.007 | 0.16
NANNI INDUSTRIES SAS | 2024 | RNANN03.8121 | K120 | Correction | Certificate of Conformity Only | RNANN03.8121-010-R01 | 2024-01-26 | Post-manufacture Marinizer | Commercial | 0.9 | Category 1 | 10 years / 10,000 hrs |  | 4 Stroke Compression Ignition | 4 |  | Distillate Diesel Fuel | Direct Injection (Pump-Line-Nozzle, Mechanical) | Tier 3 |  | Y | JNANN03.8121 | Inline engine | Turbocharged | Variable Speed - Propulsion - Fixed Pitch Propeller |  |  | 99 | 26 | Part 1042 | Waste Gate Turbocharger | Liquid |  |  |  | 0.016 | 0 | 0.018 | 0.285
Wartsila Oyj | 2024 | RWNFN581.34S | 34DF+SCR | New Submission | Certificate of Conformity and EIAPP Certificate | RWNFN581.34S-001 | 2023-07-18 | Original Engine Manufacturer | Commercial | 36.3 | Category 3 | Other | 3 Years / 12,000 Hours | 4 Stroke Compression Ignition | 16 | Selective Catalytic Reduction, DI, MFI, VVT, TC, CAC | Natural Gas | Other | Tier 3 | Tier III | Y | NWNFN581.34S | V-shaped engine | Turbocharged | Constant Speed - Propulsion - Controllable Pitch Propeller |  |  | 8000 | 14 | Part 1042 | Waste Gate Turbocharger | Liquid |  |  |  | 1 | 1.144 | 1 | 1.105
Wartsila Oyj | 2024 | RWNFN581.34S | 34DF+SCR | New Submission | Certificate of Conformity and EIAPP Certificate | RWNFN581.34S-001 | 2023-07-18 | Original Engine Manufacturer | Commercial | 36.3 | Category 3 | Other | 3 Years / 12,000 Hours | 4 Stroke Compression Ignition | 16 | Selective Catalytic Reduction, Electronic Engine Control | Natural Gas | Other | Tier 3 | Tier III | Y | NWNFN581.34S | V-shaped engine | Turbocharged | Constant Speed - Propulsion - Controllable Pitch Propeller |  |  | 8000 | 14 | Part 1042 | Waste Gate Turbocharger | Liquid |  |  |  | 1 | 1.144 | 1 | 1.105
Wartsila Oyj | 2024 | RWNFN581.34S | 34DF+SCR | New Submission | Certificate of Conformity and EIAPP Certificate | RWNFN581.34S-001 | 2023-07-18 | Original Engine Manufacturer | Commercial | 36.3 | Category 3 | Other | 3 Years / 12,000 Hours | 4 Stroke Compression Ignition | 12 | Selective Catalytic Reduction, DI, MFI, VVT, TC, CAC | Distillate Diesel Fuel | Direct Injection (Unit Injector, Mechanical) | Tier 3 | Tier III | Y | NWNFN581.34S | V-shaped engine | Turbocharged | Constant Speed - Auxiliary |  |  | 8000 | 14 | Part 1042 | Waste Gate Turbocharger | Liquid |  |  |  | 1 | 1.144 | 1 | 1.105
Wartsila Oyj | 2024 | RWNFN581.34S | 34DF+SCR | New Submission | Certificate of Conformity and EIAPP Certificate | RWNFN581.34S-001 | 2023-07-18 | Original Engine Manufacturer | Commercial | 36.3 | Category 3 | Other | 3 Years / 12,000 Hours | 4 Stroke Compression Ignition | 12 | Selective Catalytic Reduction, Electronic Engine Control | Natural Gas | Other | Tier 3 | Tier III | Y | NWNFN581.34S | V-shaped engine | Turbocharged | Constant Speed - Auxiliary |  |  | 8000 | 14 | Part 1042 | Waste Gate Turbocharger | Liquid |  |  |  | 1 | 1.144 | 1 | 1.105
Wartsila Oyj | 2024 | RWNFN581.34S | 34DF+SCR | New Submission | Certificate of Conformity and EIAPP Certificate | RWNFN581.34S-001 | 2023-07-18 | Original Engine Manufacturer | Commercial | 36.3 | Category 3 | Other | 3 Years / 12,000 Hours | 4 Stroke Compression Ignition | 12 | Selective Catalytic Reduction, Electronic Engine Control | Distillate Diesel Fuel | Direct Injection (Unit Injector, Mechanical) | Tier 3 | Tier III | Y | NWNFN581.34S | V-shaped engine | Turbocharged | Constant Speed - Auxiliary |  |  | 8000 | 14 | Part 1042 | Waste Gate Turbocharger | Liquid |  |  |  | 1 | 1.144 | 1 | 1.105
Wartsila Oyj | 2024 | RWNFN581.34S | 34DF+SCR | New Submission | Certificate of Conformity and EIAPP Certificate | RWNFN581.34S-001 | 2023-07-18 | Original Engine Manufacturer | Commercial | 36.3 | Category 3 | Other | 3 Years / 12,000 Hours | 4 Stroke Compression Ignition | 8 | Selective Catalytic Reduction, DI, MFI, VVT, TC, CAC | Natural Gas | Other | Tier 3 | Tier III | Y | NWNFN581.34S | Inline engine | Turbocharged | Constant Speed - Auxiliary |  |  | 8000 | 14 | Part 1042 | Waste Gate Turbocharger | Liquid |  |  |  | 1 | 1.144 | 1 | 1.105
Wartsila Oyj | 2024 | RWNFN581.34S | 34DF+SCR | New Submission | Certificate of Conformity and EIAPP Certificate | RWNFN581.34S-001 | 2023-07-18 | Original Engine Manufacturer | Commercial | 36.3 | Category 3 | Other | 3 Years / 12,000 Hours | 4 Stroke Compression Ignition | 8 | Selective Catalytic Reduction, DI, MFI, VVT, TC, CAC | Distillate Diesel Fuel | Direct Injection (Unit Injector, Mechanical) | Tier 3 | Tier III | Y | NWNFN581.34S | Inline engine | Turbocharged | Constant Speed - Auxiliary |  |  | 8000 | 14 | Part 1042 | Waste Gate Turbocharger | Liquid |  |  |  | 1 | 1.144 | 1 | 1.105
Wartsila Oyj | 2024 | RWNFN581.34S | 34DF+SCR | New Submission | Certificate of Conformity and EIAPP Certificate | RWNFN581.34S-001 | 2023-07-18 | Original Engine Manufacturer | Commercial | 36.3 | Category 3 | Other | 3 Years / 12,000 Hours | 4 Stroke Compression Ignition | 6 | Selective Catalytic Reduction, Electronic Engine Control | Distillate Diesel Fuel | Direct Injection (Unit Injector, Mechanical) | Tier 3 | Tier III | Y | NWNFN581.34S | Inline engine | Turbocharged | Constant Speed - Auxiliary |  |  | 8000 | 14 | Part 1042 | Waste Gate Turbocharger | Liquid |  |  |  | 1 | 1.144 | 1 | 1.105
Caterpillar Inc. | 2024 | RCPXN09.3EP3 |  | New Submission | Certificate of Conformity and EIAPP Certificate | RCPXN09.3EP3-002 | 2023-06-22 | Original Engine Manufacturer | Commercial | 1.5 | Category 1 | 10 years / 10,000 hrs |  | 4 Stroke Compression Ignition | 6 |  | Distillate Diesel Fuel | Direct Injection (Common Rail) | Tier 3 | Tier II | Y | GCPXN09.3EP3 | Inline engine | Turbocharged | Constant Speed - Propulsion - Controllable Pitch Propeller |  |  | 310 | 33 | Part 1042 | Fixed Turbocharger | Liquid |  |  |  | 0.01 | 0 | 0.009 | 0.34
Caterpillar Inc. | 2024 | RCPXN09.3EP3 |  | New Submission | Certificate of Conformity and EIAPP Certificate | RCPXN09.3EP3-002 | 2023-06-22 | Original Engine Manufacturer | Commercial | 1.5 | Category 1 | 10 years / 10,000 hrs |  | 4 Stroke Compression Ignition | 6 |  | Distillate Diesel Fuel | Direct Injection (Common Rail) | Tier 3 | Tier II | Y | GCPXN09.3EP3 | Inline engine | Turbocharged | Constant Speed - Propulsion - Controllable Pitch Propeller, Constant Speed - Auxiliary |  |  | 310 | 33 | Part 1042 | Fixed Turbocharger | Both |  |  |  | 0.01 | 0 | 0.009 | 0.34
Caterpillar Inc. | 2024 | RCPXN09.3EP3 |  | New Submission | Certificate of Conformity and EIAPP Certificate | RCPXN09.3EP3-002 | 2023-06-22 | Original Engine Manufacturer | Commercial | 1.5 | Category 1 | 10 years / 10,000 hrs |  | 4 Stroke Compression Ignition | 6 |  | Distillate Diesel Fuel | Direct Injection (Common Rail) | Tier 3 | Tier II | Y | GCPXN09.3EP3 | Inline engine | Turbocharged | Variable Speed - Auxiliary - Non Propeller Law (>=19kW) |  |  | 310 | 33 | Part 1042 | Fixed Turbocharger | Liquid |  |  |  | 0.01 | 0 | 0.009 | 0.34
Caterpillar Inc. | 2024 | RCPXN32.1DR3 |  | New Submission | Certificate of Conformity and EIAPP Certificate | RCPXN32.1DR3-007 | 2023-06-22 | Original Engine Manufacturer | Recreational | 2.6 | Category 1 | 10 years / 1,000 hrs |  | 4 Stroke Compression Ignition | 12 |  | Distillate Diesel Fuel | Direct Injection (Unit Injector, Electronic) | Tier 3 | Tier II | Y | NCPXN32.1DR3 | V-shaped engine | Turbocharged | Recreational Engine - Propulsion (>=37kW) |  |  | 1790 | 56 | Part 1042 | Fixed Turbocharger | Liquid |  |  |  | 0 | 0 | 0.001 | 0.03
Caterpillar Inc. | 2024 | RCPXN32.1EP4 |  | New Submission | Certificate of Conformity and EIAPP Certificate | RCPXN32.1EP4-009 | 2023-06-22 | Original Engine Manufacturer | Commercial | 2.6 | Category 1 | 10 years / 10,000 hrs |  | 4 Stroke Compression Ignition | 12 | Selective Catalytic Reduction, Electronic Engine Control | Distillate Diesel Fuel | Direct Injection (Unit Injector, Electronic) | Tier 4 | Tier III | Y | JCPXN32.1EP4 | V-shaped engine | Turbocharged | Constant Speed - Auxiliary |  | We request a "Narrower NTE Zone" per the document entitled "Caterpillar Tier 3 & Tier 4 Marine Narrower NTE Zone Request Version 5.0" | 1094 | 34 | Part 1042 | Fixed Turbocharger | Liquid |  |  |  |  | 1.08 | 1.08 | 1.38
Caterpillar Inc. | 2024 | RCPXN296.AT4 |  | New Submission | Certificate of Conformity and EIAPP Certificate | RCPXN296.AT4-010 | 2023-06-22 | Original Engine Manufacturer | Commercial | 18.4 | Category 2 | 10 years / 20,000 hrs |  | 4 Stroke Compression Ignition | 8 | Selective Catalytic Reduction, Electronic Engine Control | Distillate Diesel Fuel | Direct Injection (Unit Injector, Electronic) | Tier 4 | Tier III | Y | HCPXN296.AT4 | Inline engine | Turbocharged | Constant Speed - Propulsion - Controllable Pitch Propeller, Variable Speed - Propulsion - Fixed Pitch Propeller |  |  | 5566 | 19 | Part 1042 | Fixed Turbocharger | Liquid |  |  |  |  | 1.07 | 1.125 | 1.42
Caterpillar Inc. | 2024 | RCPXN296.AT4 |  | New Submission | Certificate of Conformity and EIAPP Certificate | RCPXN296.AT4-010 | 2023-06-22 | Original Engine Manufacturer | Commercial | 18.4 | Category 2 | 10 years / 20,000 hrs |  | 4 Stroke Compression Ignition | 12 | Selective Catalytic Reduction, Electronic Engine Control | Distillate Diesel Fuel | Direct Injection (Unit Injector, Electronic) | Tier 4 | Tier III | Y | HCPXN296.AT4 | V-shaped engine | Turbocharged | Variable Speed - Propulsion - Fixed Pitch Propeller |  |  | 5566 | 19 | Part 1042 | Fixed Turbocharger | Liquid |  |  |  |  | 1.07 | 1.125 | 1.42
Caterpillar Inc. | 2024 | RCPXN78.1AT4 |  | New Submission | Certificate of Conformity and EIAPP Certificate | RCPXN78.1AT4-015 | 2023-06-22 | Original Engine Manufacturer | Commercial | 4.8 | Category 1 | 10 years / 10,000 hrs |  | 4 Stroke Compression Ignition | 16 | Selective Catalytic Reduction, Electronic Engine Control | Distillate Diesel Fuel | Direct Injection (Unit Injector, Electronic) | Tier 4 | Tier III | Y | HCPXN78.1AT4 | V-shaped engine | Turbocharged | Constant Speed - Propulsion - Controllable Pitch Propeller, Variable Speed - Propulsion - Fixed Pitch Propeller |  |  | 2653 | 34 | Part 1042 | Waste Gate Turbocharger | Liquid |  |  |  |  | 1.07 | 1.104 | 1.42
AB Volvo Penta | 2024 | RVPXN16.1NKA | D16 MH/MH | New Submission | Certificate of Conformity and EIAPP Certificate | RVPXN16.1NKA-001 | 2023-07-28 | Original Engine Manufacturer | Commercial | 2.6 | Category 1 | 10 years / 10,000 hrs |  | 4 Stroke Compression Ignition | 6 |  | Distillate Diesel Fuel | Direct Injection (Unit Injector, Electronic) | Tier 3 | Tier II | N |  | Inline engine | Turbocharged | Constant Speed - Propulsion - Controllable Pitch Propeller, Constant Speed - Auxiliary |  |  | 598 | 37 | Part 1042 | Fixed Turbocharger | Liquid |  |  |  | 0 | 0.05 | 0.005 | 0.1
Mitsubishi Heavy Industries Engine & Turbocharger, Ltd. | 2024 | RMVXN14.6CCA | SB-TAW | New Submission | Certificate of Conformity Only | RMVXN14.6CCA-001 | 2023-07-26 | Original Engine Manufacturer | Commercial | 2.4 | Category 1 | 10 years / 10,000 hrs |  | 4 Stroke Compression Ignition | 6 |  | Distillate Diesel Fuel | Direct Injection (Pump-Line-Nozzle, Mechanical) | Tier 3 |  | Y | GMVXN14.6CCA | Inline engine | Turbocharged | Variable Speed - Propulsion - Fixed Pitch Propeller, Variable Speed - Auxiliary - Propeller Law |  | Refer to the uploaded NTE report. | 320 | 22 | Part 1042 | Fixed Turbocharger | Liquid |  |  |  | 0.01 | 0.16 | 0.005 | 0.04
Cummins Inc. | 2024 | RCEXN08.9AAD | M15QTA | New Submission | Certificate of Conformity and EIAPP Certificate | RCEXN08.9AAD-011 | 2023-09-05 | Original Engine Manufacturer | Recreational | 1.4 | Category 1 | 10 years / 1,000 hrs |  | 4 Stroke Compression Ignition | 6 |  | Distillate Diesel Fuel | Direct Injection (Common Rail) | Tier 3 | Tier II | Y | ECEXN08.9AAD | Inline engine | Turbocharged | Variable Speed - Propulsion - Fixed Pitch Propeller |  | All ratings in this family are tested to ensure compliance with the NTE standards specified in 40 CFR 1042.101(c). NTE compliance is demonstrated by laboratory testing in accordance with 40 CFR 1042.515. Engineering judgment is used to select steady-state test points that characterize emissions throughout the full range of the marine NTE region. Data shown in attached slides were collected with an intake air temperature of 25 plus and minus 5 Deg C. | 302 | 34 | Part 1042 | Fixed Turbocharger | Liquid |  |  |  | 0.008 | 0.004 | 0 | 0.053
AB Volvo Penta | 2024 | RVPXN12.8LKB | D13 MH MG | New Submission | Certificate of Conformity and EIAPP Certificate | RVPXN12.8LKB-002 | 2023-10-03 | Original Engine Manufacturer | Commercial | 2.1 | Category 1 | 10 years / 10,000 hrs |  | 4 Stroke Compression Ignition | 6 | Selective Catalytic Reduction, | Distillate Diesel Fuel | Direct Injection (Unit Injector, Electronic) | Tier 3 | Tier III | N |  | Inline engine | Turbocharged | Constant Speed - Propulsion - Controllable Pitch Propeller, Variable Speed - Propulsion - Fixed Pitch Propeller, Variable Speed - Propulsion - Controllable Pitch Propeller, Variable Speed - Auxiliary - Propeller Law, Variable Speed - Auxiliary - Non Propeller Law (>=19kW) |  |  | 449 | 35 | Part 1042 | Waste Gate Turbocharger | Liquid |  |  |  | 1 | 1 | 0.001 | 1.1
FPT Industrial S.p.A. | 2024 | RFPXN15.9C3A | C16ENTMP60 | New Submission | Certificate of Conformity and EIAPP Certificate | RFPXN15.9C3A-005 | 2023-09-28 | Original Engine Manufacturer | Commercial | 2.6 | Category 1 | 10 years / 10,000 hrs |  | 4 Stroke Compression Ignition | 6 |  | Distillate Diesel Fuel | Direct Injection (Common Rail) | Tier 3 | Tier II | Y | LFPXN15.9C3A | Inline engine | Turbocharged | Variable Speed - Propulsion - Fixed Pitch Propeller |  |  | 441 | 28 | Part 1042 | Fixed Turbocharger | Liquid |  |  |  | 0 | 0 | 0.008 | 0
Cummins Inc. | 2024 | RCEXN10.8AAC | M18QTA | New Submission | Certificate of Conformity and EIAPP Certificate | RCEXN10.8AAC-014 | 2023-09-21 | Original Engine Manufacturer | Commercial | 1.8 | Category 1 | 10 years / 10,000 hrs |  | 4 Stroke Compression Ignition | 6 |  | Distillate Diesel Fuel | Direct Injection (Common Rail) | Tier 3 | Tier II | N |  | Inline engine | Turbocharged | Variable Speed - Propulsion - Fixed Pitch Propeller |  | All ratings in this family are tested to ensure compliance with the NTE standards specified in 40 CFR 1042.101(c). NTE compliance is demonstrated by laboratory testing in accordance with 40 CFR 1042.515. Engineering judgment is used to select steady-state test points that characterize emissions throughout the full range of the marine NTE region. Data shown in attached slides were collected with an intake air temperature of 25 plus and minus 5 Deg C. | 526 | 49 | Part 1042 | Variable Geometry Turbocharger | Liquid |  |  |  | 0 | 0 | 0 | 0
Hyundai SeasAll Co., Ltd. | 2024 | RHYSN12.7HYS | RHYSN12.7HYS | New Submission | Certificate of Conformity and EIAPP Certificate | RHYSN12.7HYS-001 | 2023-10-12 | Original Engine Manufacturer | Commercial | 2.1 | Category 1 | 10 years / 10,000 hrs |  | 4 Stroke Compression Ignition | 6 |  | Distillate Diesel Fuel | Direct Injection (Pump-Line-Nozzle, Electronic) | Tier 3 | Tier II | Y | KHYSN12.7HYS | Inline engine | Turbocharged | Variable Speed - Propulsion - Fixed Pitch Propeller |  | See NTE Report | 441 | 35 | Part 1042 | Variable Geometry Turbocharger | Liquid |  |  |  | 0.01 | 0 | 0.009 | 0.34
Wartsila Oyj | 2024 | RWNFN515.32S | 32+SCR | New Submission | Certificate of Conformity and EIAPP Certificate | RWNFN515.32S-002 | 2023-10-24 | Original Engine Manufacturer | Commercial | 32.1 | Category 3 | Other | 3 Years / 12,000 Hours | 4 Stroke Compression Ignition | 16 | Selective Catalytic Reduction, DI, VVT, TC, CAC | Distillate Diesel Fuel | Direct Injection (Unit Injector, Mechanical) | Tier 3 | Tier III | Y | KWNFN515.32S | V-shaped engine | Turbocharged | Constant Speed - Propulsion - Controllable Pitch Propeller, Constant Speed - Auxiliary |  |  | 9280 | 18 | Part 1042 | Waste Gate Turbocharger | Liquid |  |  |  | 1 | 1.122 | 1 | 1.146
Wartsila Oyj | 2024 | RWNFN515.32S | 32+SCR | New Submission | Certificate of Conformity and EIAPP Certificate | RWNFN515.32S-002 | 2023-10-24 | Original Engine Manufacturer | Commercial | 32.1 | Category 3 | Other | 3 Years / 12,000 Hours | 4 Stroke Compression Ignition | 9 | Selective Catalytic Reduction, Electronic Engine Control | Distillate Diesel Fuel | Direct Injection (Unit Injector, Mechanical) | Tier 3 | Tier III | Y | KWNFN515.32S | Inline engine | Turbocharged | Constant Speed - Propulsion - Controllable Pitch Propeller, Constant Speed - Auxiliary |  |  | 9280 | 18 | Part 1042 | Waste Gate Turbocharger | Liquid |  |  |  | 1 | 1.122 | 1 | 1.146
Wartsila Oyj | 2024 | RWNFN515.32S | 32+SCR | New Submission | Certificate of Conformity and EIAPP Certificate | RWNFN515.32S-002 | 2023-10-24 | Original Engine Manufacturer | Commercial | 32.1 | Category 3 | Other | 3 Years / 12,000 Hours | 4 Stroke Compression Ignition | 9 | Selective Catalytic Reduction, DI, VVT, TC, CAC | Distillate Diesel Fuel | Direct Injection (Unit Injector, Mechanical) | Tier 3 | Tier III | Y | KWNFN515.32S | Inline engine | Turbocharged | Constant Speed - Propulsion - Controllable Pitch Propeller, Constant Speed - Auxiliary |  |  | 9280 | 18 | Part 1042 | Waste Gate Turbocharger | Liquid |  |  |  | 1 | 1.122 | 1 | 1.146
Wartsila Oyj | 2024 | RWNFN515.32S | 32+SCR | New Submission | Certificate of Conformity and EIAPP Certificate | RWNFN515.32S-002 | 2023-10-24 | Original Engine Manufacturer | Commercial | 32.1 | Category 3 | Other | 3 Years / 12,000 Hours | 4 Stroke Compression Ignition | 6 | Selective Catalytic Reduction, Electronic Engine Control | Distillate Diesel Fuel | Direct Injection (Unit Injector, Mechanical) | Tier 3 | Tier III | Y | KWNFN515.32S | Inline engine | Turbocharged | Constant Speed - Propulsion - Controllable Pitch Propeller, Constant Speed - Auxiliary |  |  | 9280 | 18 | Part 1042 | Waste Gate Turbocharger | Liquid |  |  |  | 1 | 1.122 | 1 | 1.146
Yanmar Power Technology Co., Ltd. | 2024 | RYDXN02.8D4C |  | New Submission | Certificate of Conformity and EIAPP Certificate | RYDXN02.8D4C-007 | 2023-12-01 | Original Engine Manufacturer | Commercial | 0.6 | Category 1 | 10 years / 10,000 hrs |  | 4 Stroke Compression Ignition | 4 |  | Distillate Diesel Fuel | Direct Injection (Common Rail) | Tier 3 | Tier II | Y | NYDXN02.8D4C | Inline engine | Turbocharged | Variable Speed - Propulsion - Fixed Pitch Propeller |  |  | 178 | 65 | Part 1042 | Waste Gate Turbocharger | Liquid |  |  |  | 0 | 0.21 | 0.011 | 0
Deere & Company | 2024 | RJDXN04.5172 | 350MSG | New Submission | Certificate of Conformity and EIAPP Certificate | RJDXN04.5172-011 | 2023-10-18 | Original Engine Manufacturer | Commercial | 1.1 | Category 1 | 10 years / 10,000 hrs |  | 4 Stroke Compression Ignition | 4 |  | Distillate Diesel Fuel | Direct Injection (Common Rail) | Tier 3 | Tier II | N |  | Inline engine | Turbocharged | Variable Speed - Propulsion - Fixed Pitch Propeller, Variable Speed - Auxiliary - Propeller Law |  |  | 235 | 52 | Part 1042 | Fixed Turbocharger | Liquid |  |  |  | 0 | 0 | 0.006 | 0
Deere & Company | 2024 | RJDXN06.8149 | 350MSF | New Submission | Certificate of Conformity and EIAPP Certificate | RJDXN06.8149-012 | 2023-10-18 | Original Engine Manufacturer | Commercial | 1.1 | Category 1 | 10 years / 10,000 hrs |  | 4 Stroke Compression Ignition | 6 |  | Distillate Diesel Fuel | Direct Injection (Common Rail) | Tier 3 | Tier II | Y | DJDXN06.8149 | Inline engine | Turbocharged | Variable Speed - Propulsion - Fixed Pitch Propeller, Variable Speed - Auxiliary - Propeller Law |  |  | 298 | 44 | Part 1042 | Fixed Turbocharger | Liquid |  |  |  | 0 | 0 | 0.006 | 0
Deere & Company | 2024 | RJDXN06.8147 | 350MAC | New Submission | Certificate of Conformity and EIAPP Certificate | RJDXN06.8147-016 | 2023-10-27 | Original Engine Manufacturer | Commercial | 1.1 | Category 1 | 10 years / 10,000 hrs |  | 4 Stroke Compression Ignition | 4 |  | Distillate Diesel Fuel | Direct Injection (Common Rail) | Tier 3 | Tier II | Y | CJDXN06.8147 | Inline engine | Turbocharged | Constant Speed - Auxiliary |  |  | 246 | 37 | Part 1042 | Fixed Turbocharger | Liquid |  |  |  | 0 | 0 | 0.006 | 0
Everllence SE | 2024 | RMDTN0035322 | 32/44CR | New Submission | EIAPP Certificate Only | RMDTN0035322-002 | 2023-09-27 | Original Engine Manufacturer | Commercial | 35.3 | Category 3 | Other | 3 years / 12,000 hrs | 4 Stroke Compression Ignition | 6 |  | Distillate Diesel Fuel | Direct Injection (Common Rail) |  | Tier II | N |  | Inline engine | Turbocharged | Constant Speed - Propulsion - Controllable Pitch Propeller |  |  | 4060 | 17 |  | Waste Gate Turbocharger | Liquid
Everllence SE | 2024 | RMDTN0035322 | 32/44CR | New Submission | EIAPP Certificate Only | RMDTN0035322-002 | 2023-09-27 | Original Engine Manufacturer | Commercial | 35.3 | Category 3 | Other | 3 years / 12,000 hrs | 4 Stroke Compression Ignition | 6 |  | Distillate Diesel Fuel | Direct Injection (Common Rail) |  | Tier II | N |  | Inline engine | Turbocharged | Constant Speed - Auxiliary |  |  | 4060 | 17 |  | Waste Gate Turbocharger | Liquid
AB Volvo Penta | 2024 | RVPXN07.7BCA | D8 MP | New Submission | Certificate of Conformity and EIAPP Certificate | RVPXN07.7BCA-015 | 2024-01-12 | Original Engine Manufacturer | Recreational | 1.2 | Category 1 | 10 years / 1,000 hrs |  | 4 Stroke Compression Ignition | 6 |  | Distillate Diesel Fuel | Direct Injection (Common Rail) | Tier 3 | Tier II | Y | NVPXN07.7BCA | Inline engine | Turbocharged | Recreational Engine - Propulsion (>=37kW) |  |  | 463 | 60 | Part 1042 | Waste Gate Turbocharger | Liquid |  |  |  | 0 | 0 | 0.007 | 0.035
AB Volvo Penta | 2024 | RVPXN10.8NAB | D11 MP | New Submission | Certificate of Conformity and EIAPP Certificate | RVPXN10.8NAB-018 | 2024-01-12 | Original Engine Manufacturer | Commercial | 1.8 | Category 1 | 10 years / 10,000 hrs |  | 4 Stroke Compression Ignition | 6 |  | Distillate Diesel Fuel | Direct Injection (Unit Injector, Electronic) | Tier 3 | Tier II | Y | NVPXN10.8NAB | Inline engine | Other | Variable Speed - Propulsion - Fixed Pitch Propeller, Variable Speed - Propulsion - Controllable Pitch Propeller, Variable Speed - Auxiliary - Propeller Law |  | All NTE was tested in accordance with 1065 and 1042 requirements. A separate report is uploaded in the system. | 374 | 35 | Part 1042 | Waste Gate Turbocharger | Liquid |  |  |  | 0 | 0 | 0.024 | 0.28
AB Volvo Penta | 2024 | RVPXN12.8DAC | D13 MP | New Submission | Certificate of Conformity and EIAPP Certificate | RVPXN12.8DAC-009 | 2023-12-19 | Original Engine Manufacturer | Commercial | 2.1 | Category 1 | 10 years / 10,000 hrs |  | 4 Stroke Compression Ignition | 6 |  | Distillate Diesel Fuel | Direct Injection (Unit Injector, Electronic) | Tier 3 | Tier II | Y | NVPXN12.8DAC | Inline engine | Turbocharged | Variable Speed - Propulsion - Fixed Pitch Propeller, Variable Speed - Propulsion - Controllable Pitch Propeller, Variable Speed - Auxiliary - Propeller Law |  |  | 596 | 47 | Part 1042 | Waste Gate Turbocharger | Liquid |  |  |  | 0.01 | 0.31 | 0.006 | 0.14
FPT Industrial S.p.A. | 2024 | RFPXN06.7C3B | NEF-550 | New Submission | Certificate of Conformity and EIAPP Certificate | RFPXN06.7C3B-011 | 2023-11-09 | Original Engine Manufacturer | Commercial | 1.1 | Category 1 | 10 years / 10,000 hrs |  | 4 Stroke Compression Ignition | 6 |  | Distillate Diesel Fuel | Direct Injection (Common Rail) | Tier 3 | Tier II | Y | KFPXN06.7C3B | Inline engine | Turbocharged | Variable Speed - Propulsion - Fixed Pitch Propeller |  |  | 390 | 58 | Part 1042 | Waste Gate Turbocharger | Liquid |  |  |  | 0 | 0 | 0 | 1.618
FPT Industrial S.p.A. | 2024 | RFPXN06.7C3C | N67ENTM-2 | New Submission | Certificate of Conformity and EIAPP Certificate | RFPXN06.7C3C-012 | 2023-11-09 | Original Engine Manufacturer | Commercial | 1.1 | Category 1 | 10 years / 10,000 hrs |  | 4 Stroke Compression Ignition | 6 |  | Distillate Diesel Fuel | Direct Injection (Common Rail) | Tier 3 | Tier II | Y | LFPXN06.7C3C | Inline engine | Turbocharged | Variable Speed - Propulsion - Fixed Pitch Propeller |  |  | 309 | 46 | Part 1042 | Waste Gate Turbocharger | Liquid |  |  |  | 0 | 0 | 0 | 0.61
AB Volvo Penta | 2024 | RVPXN03.7DAF | D4-MP | New Submission | Certificate of Conformity and EIAPP Certificate | RVPXN03.7DAF-004 | 2023-11-09 | Original Engine Manufacturer | Commercial | 0.9 | Category 1 | Other | 10 years / 5,000 hrs | 4 Stroke Compression Ignition | 4 |  | Distillate Diesel Fuel | Direct Injection (Common Rail) | Tier 3 | Tier II | Y | MVPXN03.7DAF | Inline engine | Turbocharged | Variable Speed - Propulsion - Fixed Pitch Propeller |  |  | 129 | 35 | Part 1042 | Fixed Turbocharger | Liquid |  |  |  | 0.083 | 0 | 0 | 0
Yanmar Power Technology Co., Ltd. | 2024 | RYDXN20.4E6C |  | New Submission | Certificate of Conformity Only | RYDXN20.4E6C-012 | 2023-12-14 | Original Engine Manufacturer | Commercial | 3.3 | Category 1 | 10 years / 10,000 hrs |  | 4 Stroke Compression Ignition | 6 |  | Distillate Diesel Fuel | Direct Injection (Common Rail) | Tier 3 |  | Y | PYDXN20.4E6C | Inline engine | Turbocharged | Variable Speed - Propulsion - Fixed Pitch Propeller |  |  | 597 | 29 | Part 1042 | Fixed Turbocharger | Liquid |  |  |  | 0.08 | 0 | 0.008 | 0.12
MAN Truck & Bus AG | 2024 | RMNBN24.2RE2 |  | New Submission | Certificate of Conformity and EIAPP Certificate | RMNBN24.2RE2-004 | 2023-11-08 | Original Engine Manufacturer | Recreational | 2 | Category 1 | Other | 10 Years / 2000 hours | 4 Stroke Compression Ignition | 12 |  | Distillate Diesel Fuel | Direct Injection (Common Rail) | Tier 3 | Tier II | N |  | V-shaped engine | Turbocharged | Variable Speed - Propulsion - Fixed Pitch Propeller, Recreational Engine - Propulsion (>=37kW) |  |  | 1471 | 61 | Part 1042 | Waste Gate Turbocharger | Liquid |  |  |  | 0.08 | 0.18 | 0 | 0.2
MAN Truck & Bus AG | 2024 | RMNBN24.2RE2 |  | New Submission | Certificate of Conformity and EIAPP Certificate | RMNBN24.2RE2-004 | 2023-11-08 | Original Engine Manufacturer | Recreational | 2 | Category 1 | Other | 10 Years / 2000 hours | 4 Stroke Compression Ignition | 8 |  | Distillate Diesel Fuel | Direct Injection (Common Rail) | Tier 3 | Tier II | N |  | V-shaped engine | Turbocharged | Variable Speed - Propulsion - Fixed Pitch Propeller, Recreational Engine - Propulsion (>=37kW) |  |  | 1471 | 61 | Part 1042 | Waste Gate Turbocharger | Liquid |  |  |  | 0.08 | 0.18 | 0 | 0.2
MAN Truck & Bus AG | 2024 | RMNBN24.2CO4 |  | New Submission | Certificate of Conformity and EIAPP Certificate | RMNBN24.2CO4-007 | 2023-11-29 | Original Engine Manufacturer | Commercial | 2 | Category 1 | 10 years / 10,000 hrs |  | 4 Stroke Compression Ignition | 12 | Ammonia slip catalyst, Electronic Engine Control | Distillate Diesel Fuel | Direct Injection (Common Rail) | Tier 4 | Tier III | N |  | V-shaped engine | Turbocharged | Variable Speed - Propulsion - Fixed Pitch Propeller, Variable Speed - Propulsion - Controllable Pitch Propeller |  |  | 1066 | 44 | Part 1042 | Fixed Turbocharger | Liquid |  |  |  |  | 1 | 0.012 | 4.026
Caterpillar Inc. | 2024 | RCPXN32.1JDP |  | New Submission | EIAPP Certificate Only | RCPXN32.1JDP-016 | 2023-11-29 | Original Engine Manufacturer | Commercial | 2.6 | Category 1 |  |  | 4 Stroke Compression Ignition | 12 | Selective Catalytic Reduction, Electronic Engine Control | Distillate Diesel Fuel | Direct Injection (Unit Injector, Electronic) |  | Tier III | N |  | V-shaped engine | Turbocharged | Constant Speed - Auxiliary |  |  | 994 | 31 |  | Other | Liquid
HD Construction Equipment Co., Ltd. | 2024 | RDICN11.0LCA | DX12C | New Submission | Certificate of Conformity Only | RDICN11.0LCA-002 | 2024-01-03 | Original Engine Manufacturer | Commercial | 1.8 | Category 1 | 10 years / 10,000 hrs |  | 4 Stroke Compression Ignition | 6 |  | Distillate Diesel Fuel | Direct Injection (Common Rail) | Tier 3 |  | N |  | Inline engine | Turbocharged | Variable Speed - Propulsion - Fixed Pitch Propeller |  |  | 405 | 37 | Part 1042 | Fixed Turbocharger | Air |  |  |  | 0 | 0 | 0 | 0.004
Steyr Motors AG | 2024 | RSTYN3.201M1 | M16TCAM | New Submission | Certificate of Conformity Only | RSTYN3.201M1-001 | 2024-01-08 | Original Engine Manufacturer | Commercial | 0.5 | Category 1 | 10 years / 10,000 hrs |  | 4 Stroke Compression Ignition | 6 |  | Distillate Diesel Fuel | Direct Injection (Unit Injector, Mechanical) | Tier 3 |  | Y | HSTYN3.201M1 | Inline engine | Turbocharged | Variable Speed - Propulsion - Fixed Pitch Propeller, Variable Speed - Auxiliary - Propeller Law |  |  | 113 | 35 | Part 1042 | Waste Gate Turbocharger | Liquid |  |  |  | 0 | 0.168 | 0 | 0.081
Caterpillar Inc. | 2024 | RCPXN78.1AT4 |  | Running Change | Certificate of Conformity and EIAPP Certificate | RCPXN78.1AT4-015 | 2023-06-22 | Original Engine Manufacturer | Commercial | 4.8 | Category 1 | 10 years / 10,000 hrs |  | 4 Stroke Compression Ignition | 16 | Selective Catalytic Reduction, Electronic Engine Control | Distillate Diesel Fuel | Direct Injection (Unit Injector, Electronic) | Tier 4 | Tier III | Y | HCPXN78.1AT4 | V-shaped engine | Turbocharged | Constant Speed - Propulsion - Controllable Pitch Propeller, Constant Speed - Auxiliary |  |  | 2653 | 34 | Part 1042 | Waste Gate Turbocharger | Liquid |  |  |  |  | 1.07 | 1.104 | 1.42
Societe Internationale des Moteurs-Baudouin | 2024 | RMRBN15.9C03 |  | New Submission | Certificate of Conformity Only | RMRBN15.9C03-002 | 2024-01-23 | Original Engine Manufacturer | Commercial | 2.6 | Category 1 | 10 years / 10,000 hrs |  | 4 Stroke Compression Ignition | 6 |  | Distillate Diesel Fuel | Direct Injection (Common Rail) | Tier 3 |  | Y | LMRBN15.9C03 | Inline engine | Turbocharged | Constant Speed - Auxiliary |  |  | 599 | 38 | Part 1042 | Waste Gate Turbocharger | Both |  |  |  | 0 | 0.01 | 0.009 | 0.34
Societe Internationale des Moteurs-Baudouin | 2024 | RMRBN15.9C03 |  | New Submission | Certificate of Conformity Only | RMRBN15.9C03-002 | 2024-01-23 | Original Engine Manufacturer | Commercial | 2.6 | Category 1 | 10 years / 10,000 hrs |  | 4 Stroke Compression Ignition | 6 |  | Distillate Diesel Fuel | Direct Injection (Common Rail) | Tier 3 |  | Y | LMRBN15.9C03 | Inline engine | Turbocharged | Variable Speed - Propulsion - Fixed Pitch Propeller |  |  | 599 | 38 | Part 1042 | Waste Gate Turbocharger | Both |  |  |  | 0 | 0.01 | 0.009 | 0.34
Societe Internationale des Moteurs-Baudouin | 2024 | RMRBN31.8C04 |  | New Submission | Certificate of Conformity Only | RMRBN31.8C04-003 | 2024-01-23 | Original Engine Manufacturer | Commercial | 2.6 | Category 1 | 10 years / 10,000 hrs |  | 4 Stroke Compression Ignition | 6 | Selective Catalytic Reduction, Electronic Engine Control | Distillate Diesel Fuel | Direct Injection (Common Rail) | Tier 4 |  | Y | KMRBN26.4COM | Inline engine | Turbocharged | Constant Speed - Propulsion - Controllable Pitch Propeller, Variable Speed - Propulsion - Fixed Pitch Propeller, Variable Speed - Auxiliary - Propeller Law |  |  | 1215 | 38 | Part 1042 | Waste Gate Turbocharger | Both |  |  |  |  | 1 | 0.015 | 1.95
Wabtec Transportation Systems, LLC | 2024 | RGETN15.7FBA | 12V250__C | New Submission | Certificate of Conformity and EIAPP Certificate | RGETN15.7FBA-001 | 2024-01-26 | Original Engine Manufacturer | Commercial | 15.7 | Category 2 | 10 years / 20,000 hrs |  | 4 Stroke Compression Ignition | 12 |  | Distillate Diesel Fuel | Direct Injection (Common Rail) | Tier 4 | Tier III | Y | PGETN15.7FBA | V-shaped engine | Turbocharged | Constant Speed - Auxiliary |  | 1.5XSTD and 1.9XSTD per 40 CFR, Part 1042. | 3675 | 19 | Part 1042 | Fixed Turbocharger | Both |  |  |  | 0 | 0 | 0.009 | 0.09
Progress Rail Locomotive Inc. | 2024 | REMDN233.TT3 | 710G7C | New Submission | Certificate of Conformity Only | REMDN233.TT3-005 | 2024-01-24 | Original Engine Manufacturer | Remanufacture System | 11.6 | Category 2 | 10 years / 20,000 hrs |  | 2 Stroke Compression Ignition | 20 |  | Distillate Diesel Fuel | Direct Injection (Unit Injector, Electronic) |  |  | Y | CEMDN233.TT3 | V-shaped engine | Turbocharged | Constant Speed - Auxiliary |  |  | 4429 | 19 | Part 1042 | Fixed Turbocharger | Liquid | 1986 | 2011 | 2024-01-24 | 0 | 0 | 0 | 0.043
Cummins Inc. | 2024 | RCEXN06.7AAC | M11QTA | Running Change | Certificate of Conformity and EIAPP Certificate | RCEXN06.7AAC-001 | 2023-04-24 | Original Engine Manufacturer | Commercial | 1.1 | Category 1 | 10 years / 10,000 hrs |  | 4 Stroke Compression Ignition | 4 |  | Distillate Diesel Fuel | Direct Injection (Common Rail) | Tier 3 | Tier II | Y | CCEXN06.7AAC | Inline engine | Turbocharged | Constant Speed - Auxiliary |  | All ratings in this family are tested to ensure compliance with the NTE standards specified in 40 CFR 1042.101(c). NTE compliance is demonstrated by laboratory testing in accordance with 40 CFR 1042.515. Engineering judgment is used to select steady-state test points that characterize emissions throughout the full range of the marine NTE region. Data shown on attached slides was collected with an intake air temperature of 25 Deg C with plus and minus 5 Deg C. | 210 | 31 | Part 1042 | Variable Geometry Turbocharger | Liquid |  |  |  | 0 | 0.125 | 0 | 0
Cummins Inc. | 2024 | RCEXN10.8AAC | M18QTA | Running Change | Certificate of Conformity and EIAPP Certificate | RCEXN10.8AAC-014 | 2023-09-21 | Original Engine Manufacturer | Commercial | 1.8 | Category 1 | 10 years / 10,000 hrs |  | 4 Stroke Compression Ignition | 6 |  | Distillate Diesel Fuel | Direct Injection (Common Rail) | Tier 3 | Tier II | N |  | Inline engine | Turbocharged | Constant Speed - Auxiliary |  | All ratings in this family are tested to ensure compliance with the NTE standards specified in 40 CFR 1042.101(c). NTE compliance is demonstrated by laboratory testing in accordance with 40 CFR 1042.515. Engineering judgment is used to select steady-state test points that characterize emissions throughout the full range of the marine NTE region. Data shown in attached slides were collected with an intake air temperature of 25 plus and minus 5 Deg C. | 526 | 49 | Part 1042 | Variable Geometry Turbocharger | Liquid |  |  |  | 0 | 0 | 0 | 0
Northern Lights Inc. | 2024 | RADEN03.3DGE | M944D | New Submission | Certificate of Conformity Only | RADEN03.3DGE-001 | 2024-01-23 | Post-manufacture Marinizer | Commercial | 0.8 | Category 1 | 7 years / 5,000 hrs |  | 4 Stroke Compression Ignition | 4 | Particulate Trap-Passive, | Distillate Diesel Fuel | Indirect Injection (Pump-Line-Nozzle, Mechanical) | Tier 3 |  | Y | PADEN03.3DGE | Inline engine | Naturally aspirated | Constant Speed - Auxiliary |  |  | 34 | 10 | Part 1042 | [5 empty] | 0 | 0.08 | 0.025 | 0.014
Yanmar Power Technology Co., Ltd. | 2024 | RYDXN.570P2N |  | New Submission | Certificate of Conformity Only | RYDXN.570P2N-014 | 2024-01-05 | Original Engine Manufacturer | Commercial | 0.2 | Category 1 | 5 years / 3,000 hrs |  | 4 Stroke Compression Ignition | 2 |  | Distillate Diesel Fuel | Indirect Injection (Pump-Line-Nozzle, Mechanical) | Tier 3 |  | Y | DYDXN0.57P2N | Inline engine | Naturally aspirated | Variable Speed - Propulsion - Fixed Pitch Propeller |  |  | 10 | 18 | Part 1042 | [5 empty] | 0.02 | 0 | 0.02 | 0.08
AB Volvo Penta | 2024 | RVPXN05.5DAF | D4/D6 MP | Running Change | Certificate of Conformity and EIAPP Certificate | RVPXN05.5DAF-005 | 2023-11-09 | Original Engine Manufacturer | Commercial | 0.9 | Category 1 | Other | 10 years / 5,000 hrs | 4 Stroke Compression Ignition | 6 |  | Distillate Diesel Fuel | Direct Injection (Common Rail) | Tier 3 | Tier II | Y | NVPXN05.5DAF | Inline engine | Other | Variable Speed - Propulsion - Fixed Pitch Propeller |  |  | 353 | 64 | Part 1042 | Fixed Turbocharger | Liquid |  |  |  | 0.083 | 0 | 0 | 0
NANNI INDUSTRIES SAS | 2024 | RNANN01.1051 |  | Correction | Certificate of Conformity Only | RNANN01.1051-002 | 2024-01-26 | Post-manufacture Marinizer | Commercial | 0.3 | Category 1 | 7 years / 5,000 hrs |  | 4 Stroke Compression Ignition | 3 |  | Distillate Diesel Fuel | Indirect Injection (Pump-Line-Nozzle, Mechanical) | Tier 3 |  | Y | GNANN01.1051 | Inline engine | Naturally aspirated | Variable Speed - Propulsion - Fixed Pitch Propeller |  |  | 21 | 19 | Part 1042 | [5 empty] | 0.016 | 0 | 0.018 | 0.285
NANNI INDUSTRIES SAS | 2024 | RNANN03.0KD2 | T4 EVO2 | Correction | Certificate of Conformity Only | RNANN03.0KD2-007 | 2024-01-26 | Post-manufacture Marinizer | Commercial | 0.7 | Category 1 | 10 years / 10,000 hrs |  | 4 Stroke Compression Ignition | 4 |  | Distillate Diesel Fuel | Direct Injection (Common Rail) | Tier 3 |  | Y | JNANN03.0KD2 | Inline engine | Turbocharged | Variable Speed - Propulsion - Fixed Pitch Propeller |  |  | 195 | 65 | Part 1042 | Waste Gate Turbocharger | Liquid |  |  |  | 0.045 | 0.055 | 0.018 | 0.064
Wabtec Transportation Systems, LLC | 2024 | RGETN15.7FBC | _L250__C | Running Change | Certificate of Conformity and EIAPP Certificate | RGETN15.7FBC-002 | 2024-01-26 | Original Engine Manufacturer | Commercial | 15.7 | Category 2 | 10 years / 20,000 hrs |  | 4 Stroke Compression Ignition | 8 |  | Distillate Diesel Fuel | Direct Injection (Common Rail) | Tier 4 | Tier III | Y | PGETN15.7FBC | Inline engine | Turbocharged | Constant Speed - Propulsion - Controllable Pitch Propeller, Variable Speed - Propulsion - Controllable Pitch Propeller, Stationary - Other |  | 1.5XSTD and 1.9XSTD per 40 CFR, Part 1042 | 2500 | 20 | Part 1042 | Fixed Turbocharger | Both |  |  |  | 0 | 0 | 0.009 | 0.09
HD Construction Equipment Co., Ltd. | 2024 | RDICN07.6LCA | DL08C | Running Change | Certificate of Conformity Only | RDICN07.6LCA-003 | 2024-01-03 | Original Engine Manufacturer | Commercial | 1.2 | Category 1 | 10 years / 10,000 hrs |  | 4 Stroke Compression Ignition | 6 |  | Distillate Diesel Fuel | Direct Injection (Common Rail) | Tier 3 |  | N |  | Inline engine | Turbocharged | Variable Speed - Propulsion - Fixed Pitch Propeller |  |  | 280 | 37 | Part 1042 | Fixed Turbocharger | Liquid |  |  |  | 0 | 0 | 0 | 0.004
Wartsila Oyj | 2024 | RWNFN581.34S | 34DF+SCR | New Submission | Certificate of Conformity and EIAPP Certificate | RWNFN581.34S-001 | 2023-07-18 | Original Engine Manufacturer | Commercial | 36.3 | Category 3 | Other | 3 Years / 12,000 Hours | 4 Stroke Compression Ignition | 16 | Selective Catalytic Reduction, Electronic Engine Control | Distillate Diesel Fuel | Direct Injection (Unit Injector, Mechanical) | Tier 3 | Tier III | Y | NWNFN581.34S | V-shaped engine | Turbocharged | Constant Speed - Propulsion - Controllable Pitch Propeller |  |  | 8000 | 14 | Part 1042 | Waste Gate Turbocharger | Liquid |  |  |  | 1 | 1.144 | 1 | 1.105
Wartsila Oyj | 2024 | RWNFN581.34S | 34DF+SCR | New Submission | Certificate of Conformity and EIAPP Certificate | RWNFN581.34S-001 | 2023-07-18 | Original Engine Manufacturer | Commercial | 36.3 | Category 3 | Other | 3 Years / 12,000 Hours | 4 Stroke Compression Ignition | 8 | Selective Catalytic Reduction, DI, MFI, VVT, TC, CAC | Distillate Diesel Fuel | Direct Injection (Unit Injector, Mechanical) | Tier 3 | Tier III | Y | NWNFN581.34S | Inline engine | Turbocharged | Constant Speed - Propulsion - Controllable Pitch Propeller |  |  | 8000 | 14 | Part 1042 | Waste Gate Turbocharger | Liquid |  |  |  | 1 | 1.144 | 1 | 1.105
Ingram Barge Company | 2024 | RIGMN10.6E7B |  | New Submission | Certificate of Conformity Only | RIGMN10.6E7B-001 | 2023-10-18 | Original Engine Manufacturer | Remanufacture System | 10.5 | Category 2 | 10 years / 20,000 hrs |  | 2 Stroke Compression Ignition | 8 |  | Distillate Diesel Fuel | Direct Injection (Unit Injector, Mechanical) |  |  | Y | FIGMN10.6E7B | V-shaped engine | Turbocharged | Variable Speed - Propulsion - Fixed Pitch Propeller |  |  | 2863 | 14 | Part 1042 | Fixed Turbocharger | Air | 1973 | 2006 | 2024-01-01 | 0 | 0 | 0.015 | 0
Cummins Inc. | 2024 | RCEXN06.7AAB | M10QTA | New Submission | Certificate of Conformity and EIAPP Certificate | RCEXN06.7AAB-003 | 2023-06-05 | Original Engine Manufacturer | Commercial | 1.1 | Category 1 | 10 years / 10,000 hrs |  | 4 Stroke Compression Ignition | 6 |  | Distillate Diesel Fuel | Direct Injection (Common Rail) | Tier 3 | Tier II | N |  | Inline engine | Turbocharged | Variable Speed - Propulsion - Fixed Pitch Propeller |  | All ratings in this family are tested to ensure compliance with the NTE standards specified in 40 CFR 1042.101(c). NTE compliance is demonstrated by laboratory testing in accordance with 40 CFR 1042.515. Engineering judgment is used to select steady-state test points that characterize emissions throughout the full range of the marine NTE region. Data shown on attached slides was collected with an intake air temperature of 25 Deg C with plus and minus 5 Deg C. | 224 | 33 | Part 1042 | Variable Geometry Turbocharger | Liquid |  |  |  | 0 | 0.125 | 0 | 0
Caterpillar Inc. | 2024 | RCPXN09.3EE3 |  | New Submission | Certificate of Conformity and EIAPP Certificate | RCPXN09.3EE3-001 | 2023-06-22 | Original Engine Manufacturer | Commercial | 1.5 | Category 1 | 10 years / 10,000 hrs |  | 4 Stroke Compression Ignition | 6 |  | Distillate Diesel Fuel | Direct Injection (Common Rail) | Tier 3 | Tier II | Y | GCPXN09.3EE3 | Inline engine | Turbocharged | Variable Speed - Propulsion - Fixed Pitch Propeller |  | We request a "Narrower NTE Zone" per the document entitled "Caterpillar Tier 3 & Tier 4 Marine Narrower NTE Zone Request Version 4.0" | 360 | 39 | Part 1042 | Asymmetric | Liquid |  |  |  | 0.01 | 0 | 0.009 | 0.34
Caterpillar Inc. | 2024 | RCPXN09.3EP3 |  | New Submission | Certificate of Conformity and EIAPP Certificate | RCPXN09.3EP3-002 | 2023-06-22 | Original Engine Manufacturer | Commercial | 1.5 | Category 1 | 10 years / 10,000 hrs |  | 4 Stroke Compression Ignition | 6 |  | Distillate Diesel Fuel | Direct Injection (Common Rail) | Tier 3 | Tier II | Y | GCPXN09.3EP3 | Inline engine | Turbocharged | Constant Speed - Propulsion - Controllable Pitch Propeller, Constant Speed - Auxiliary |  |  | 310 | 33 | Part 1042 | Fixed Turbocharger | Liquid |  |  |  | 0.01 | 0 | 0.009 | 0.34
Caterpillar Inc. | 2024 | RCPXN18.1EE3 |  | New Submission | Certificate of Conformity and EIAPP Certificate | RCPXN18.1EE3-004 | 2023-06-22 | Original Engine Manufacturer | Commercial | 3 | Category 1 | 10 years / 10,000 hrs |  | 4 Stroke Compression Ignition | 6 |  | Distillate Diesel Fuel | Direct Injection (Unit Injector, Electronic) | Tier 3 | Tier II | Y | GCPXN18.1EE3 | Inline engine | Turbocharged | Constant Speed - Propulsion - Controllable Pitch Propeller, Constant Speed - Auxiliary |  | We request a "Narrower NTE Zone" per the document entitled "Caterpillar Tier 3 & Tier 4 Marine Narrower NTE Zone Request Version 4.0" | 599 | 33 | Part 1042 | Fixed Turbocharger | Liquid |  |  |  | 0.01 | 0 | 0.009 | 0.34
Caterpillar Inc. | 2024 | RCPXN32.1EP4 |  | New Submission | Certificate of Conformity and EIAPP Certificate | RCPXN32.1EP4-009 | 2023-06-22 | Original Engine Manufacturer | Commercial | 2.6 | Category 1 | 10 years / 10,000 hrs |  | 4 Stroke Compression Ignition | 12 | Selective Catalytic Reduction, Electronic Engine Control | Distillate Diesel Fuel | Direct Injection (Unit Injector, Electronic) | Tier 4 | Tier III | Y | JCPXN32.1EP4 | V-shaped engine | Turbocharged | Variable Speed - Propulsion - Fixed Pitch Propeller |  | We request a "Narrower NTE Zone" per the document entitled "Caterpillar Tier 3 & Tier 4 Marine Narrower NTE Zone Request Version 5.0" | 1094 | 34 | Part 1042 | Fixed Turbocharger | Liquid |  |  |  |  | 1.08 | 1.08 | 1.38
Caterpillar Inc. | 2024 | RCPXN296.EP2 |  | New Submission | Certificate of Conformity Only | RCPXN296.EP2-012 | 2023-06-22 | Original Engine Manufacturer | Commercial | 18.4 | Category 2 | 10 years / 20,000 hrs |  | 4 Stroke Compression Ignition | 6 |  | Distillate Diesel Fuel | Direct Injection (Unit Injector, Electronic) | Tier 2 |  | Y | HCPXN296.EP2 | Inline engine | Turbocharged | Variable Speed - Propulsion - Fixed Pitch Propeller |  |  | 2530 | 18 | Part 94 | Fixed Turbocharger | Liquid |  |  |  | 0 | 0 | 0.015 | 0.68
Caterpillar Inc. | 2024 | RCPXN78.1AT4 |  | New Submission | Certificate of Conformity and EIAPP Certificate | RCPXN78.1AT4-015 | 2023-06-22 | Original Engine Manufacturer | Commercial | 4.8 | Category 1 | 10 years / 10,000 hrs |  | 4 Stroke Compression Ignition | 12 | Selective Catalytic Reduction, Electronic Engine Control | Distillate Diesel Fuel | Direct Injection (Unit Injector, Electronic) | Tier 4 | Tier III | Y | HCPXN78.1AT4 | V-shaped engine | Turbocharged | Constant Speed - Propulsion - Controllable Pitch Propeller, Variable Speed - Propulsion - Fixed Pitch Propeller |  |  | 2653 | 34 | Part 1042 | Waste Gate Turbocharger | Liquid |  |  |  |  | 1.07 | 1.104 | 1.42
Caterpillar Inc. | 2024 | RCPXN78.1AT4 |  | New Submission | Certificate of Conformity and EIAPP Certificate | RCPXN78.1AT4-015 | 2023-06-22 | Original Engine Manufacturer | Commercial | 4.8 | Category 1 | 10 years / 10,000 hrs |  | 4 Stroke Compression Ignition | 16 | Selective Catalytic Reduction, Electronic Engine Control | Distillate Diesel Fuel | Direct Injection (Unit Injector, Electronic) | Tier 4 | Tier III | Y | HCPXN78.1AT4 | V-shaped engine | Turbocharged | Variable Speed - Propulsion - Fixed Pitch Propeller |  |  | 2653 | 34 | Part 1042 | Waste Gate Turbocharger | Liquid |  |  |  |  | 1.07 | 1.104 | 1.42
Cummins Inc. | 2024 | RCEXN08.3AAD | M14QTA | New Submission | Certificate of Conformity and EIAPP Certificate | RCEXN08.3AAD-006 | 2023-07-03 | Original Engine Manufacturer | Recreational | 1.3 | Category 1 | 10 years / 1,000 hrs |  | 4 Stroke Compression Ignition | 6 |  | Distillate Diesel Fuel | Direct Injection (Common Rail) | Tier 3 | Tier II | Y | ECEXN08.3AAD | Inline engine | Turbocharged | Variable Speed - Propulsion - Fixed Pitch Propeller |  | All ratings in this family are tested to ensure compliance with the NTE standards specified in 40 CFR 1042.101(c). NTE compliance is demonstrated by laboratory testing in accordance with 40 CFR 1042.515. Engineering judgment is used to select steady-state test points that characterize emissions throughout the full range of the marine NTE region. Data shown in attached slides were collected with an intake air temperature of 25 plus and minus 5 Deg C. | 441 | 53 | Part 1042 | Fixed Turbocharger | Liquid |  |  |  | 0.008 | 0.004 | 0 | 0.053
Mitsubishi Heavy Industries Engine & Turbocharger, Ltd. | 2024 | RMVXN24.5CCA | SR-TAW | New Submission | Certificate of Conformity Only | RMVXN24.5CCA-003 | 2023-07-26 | Original Engine Manufacturer | Commercial | 4 | Category 1 | 10 years / 10,000 hrs |  | 4 Stroke Compression Ignition | 6 |  | Distillate Diesel Fuel | Direct Injection (Pump-Line-Nozzle, Mechanical) | Tier 3 |  | Y | HMVXN24.5CCA | Inline engine | Turbocharged | Variable Speed - Propulsion - Fixed Pitch Propeller, Variable Speed - Auxiliary - Propeller Law |  | Refer to the uploaded NTE report. | 510 | 21 | Part 1042 | Fixed Turbocharger | Liquid |  |  |  | 0.01 | 0.16 | 0.004 | 0.03
Cummins Inc. | 2024 | RCEXN08.9AAB | M15QTA | New Submission | Certificate of Conformity and EIAPP Certificate | RCEXN08.9AAB-010 | 2023-09-05 | Original Engine Manufacturer | Commercial | 1.4 | Category 1 | 10 years / 10,000 hrs |  | 4 Stroke Compression Ignition | 6 |  | Distillate Diesel Fuel | Direct Injection (Common Rail) | Tier 3 | Tier II | Y | KCEXN08.9AAB | Inline engine | Turbocharged | Variable Speed - Propulsion - Fixed Pitch Propeller, Variable Speed - Auxiliary - Propeller Law |  | All ratings in this family are tested to ensure compliance with the NTE standards specified in 40 CFR 1042.101(c). NTE compliance is demonstrated by laboratory testing in accordance with 40 CFR 1042.515. Engineering judgment is used to select steady-state test points that characterize emissions throughout the full range of the marine NTE region. Data shown in attached slides were collected with an intake air temperature of 25 plus and minus 5 Deg C. | 336 | 38 | Part 1042 | Fixed Turbocharger | Liquid |  |  |  | 0.08 | 0.045 | 0 | 0.53
Perkins Engines Co Ltd | 2024 | RPKXN07.0BP2 |  | New Submission | Certificate of Conformity Only | RPKXN07.0BP2-005 | 2023-09-14 | Original Engine Manufacturer | Commercial | 1.1 | Category 1 | 10 years / 10,000 hrs |  | 4 Stroke Compression Ignition | 6 |  | Distillate Diesel Fuel | Direct Injection (Common Rail) | Tier 3 |  | Y | PPKXN07.0BP2 | Inline engine | Turbocharged | Constant Speed - Auxiliary |  |  | 142 | 20 | Part 1042 | Fixed Turbocharger | Liquid |  |  |  | 0.01 | 0 | 0.009 | 0.34
Perkins Engines Co Ltd | 2024 | RPKXN07.0BW1 |  | New Submission | Certificate of Conformity Only | RPKXN07.0BW1-008 | 2023-09-14 | Original Engine Manufacturer | Commercial | 1.1 | Category 1 | 10 years / 10,000 hrs |  | 4 Stroke Compression Ignition | 6 |  | Distillate Diesel Fuel | Direct Injection (Common Rail) | Tier 3 |  | Y | NPKXN07.0BW1 | Inline engine | Turbocharged | Variable Speed - Propulsion - Fixed Pitch Propeller, Variable Speed - Auxiliary - Propeller Law, Variable Speed - Auxiliary - Non Propeller Law (>=19kW) |  |  | 186 | 27 | Part 1042 | Waste Gate Turbocharger | Liquid |  |  |  | 0.01 | 0 | 0.009 | 0.34
Perkins Engines Co Ltd | 2024 | RPKXN07.0BW1 |  | New Submission | Certificate of Conformity Only | RPKXN07.0BW1-008 | 2023-09-14 | Original Engine Manufacturer | Commercial | 1.1 | Category 1 | 10 years / 10,000 hrs |  | 4 Stroke Compression Ignition | 6 |  | Distillate Diesel Fuel | Direct Injection (Common Rail) | Tier 3 |  | Y | NPKXN07.0BW1 | Inline engine | Turbocharged | Variable Speed - Auxiliary - Non Propeller Law (>=19kW) |  |  | 186 | 27 | Part 1042 | Fixed Turbocharger | Liquid |  |  |  | 0.01 | 0 | 0.009 | 0.34
Perkins Engines Co Ltd | 2024 | RPKXN07.0BW7 |  | New Submission | Certificate of Conformity and EIAPP Certificate | RPKXN07.0BW7-004 | 2023-09-14 | Original Engine Manufacturer | Commercial | 1.1 | Category 1 | 10 years / 10,000 hrs |  | 4 Stroke Compression Ignition | 6 |  | Distillate Diesel Fuel | Direct Injection (Common Rail) | Tier 3 | Tier II | Y | KPKXN07.0BW7 | Inline engine | Turbocharged | Variable Speed - Propulsion - Fixed Pitch Propeller, Variable Speed - Auxiliary - Propeller Law |  |  | 209 | 30 | Part 1042 | Waste Gate Turbocharger | Liquid |  |  |  | 0 | 0 | 0.009 | 0.34
Everllence SE | 2024 | RMDTN003532H | 32/44CR | New Submission | Certificate of Conformity and EIAPP Certificate | RMDTN003532H-001 | 2023-09-11 | Original Engine Manufacturer | Commercial | 35.3 | Category 3 | Other | 3 years / 12,000 hrs | 4 Stroke Compression Ignition | 7 | Selective Catalytic Reduction, Electronic Engine Control | Distillate Diesel Fuel | Direct Injection (Common Rail) | Tier 3 | Tier III | N |  | Inline engine | Turbocharged | Constant Speed - Propulsion - Controllable Pitch Propeller, Constant Speed - Auxiliary |  |  | 4060 | 17 | Part 1042 | Waste Gate Turbocharger | Liquid |  |  |  | 0.03 | 1 | 0 | 0.34
Cummins Inc. | 2024 | RCEXN10.8AAC | M18QTA | New Submission | Certificate of Conformity and EIAPP Certificate | RCEXN10.8AAC-014 | 2023-09-21 | Original Engine Manufacturer | Commercial | 1.8 | Category 1 | 10 years / 10,000 hrs |  | 4 Stroke Compression Ignition | 6 |  | Distillate Diesel Fuel | Direct Injection (Common Rail) | Tier 3 | Tier II | N |  | Inline engine | Turbocharged | Constant Speed - Auxiliary |  | All ratings in this family are tested to ensure compliance with the NTE standards specified in 40 CFR 1042.101(c). NTE compliance is demonstrated by laboratory testing in accordance with 40 CFR 1042.515. Engineering judgment is used to select steady-state test points that characterize emissions throughout the full range of the marine NTE region. Data shown in attached slides were collected with an intake air temperature of 25 plus and minus 5 Deg C. | 526 | 49 | Part 1042 | Variable Geometry Turbocharger | Liquid |  |  |  | 0 | 0 | 0 | 0
Deere & Company | 2024 | RJDXN13.5156 | 650MSF | New Submission | Certificate of Conformity and EIAPP Certificate | RJDXN13.5156-001 | 2023-10-05 | Original Engine Manufacturer | Commercial | 2.2 | Category 1 | 10 years / 10,000 hrs |  | 4 Stroke Compression Ignition | 6 |  | Distillate Diesel Fuel | Direct Injection (Unit Injector, Electronic) | Tier 3 | Tier II | Y | EJDXN13.5156 | Inline engine | Turbocharged | Variable Speed - Propulsion - Fixed Pitch Propeller, Variable Speed - Auxiliary - Propeller Law |  |  | 559 | 41 | Part 1042 | Fixed Turbocharger | Liquid |  |  |  | 0 | 0 | 0.006 | 0
Wartsila Oyj | 2024 | RWNFN515.32S | 32+SCR | New Submission | Certificate of Conformity and EIAPP Certificate | RWNFN515.32S-002 | 2023-10-24 | Original Engine Manufacturer | Commercial | 32.1 | Category 3 | Other | 3 Years / 12,000 Hours | 4 Stroke Compression Ignition | 6 | Selective Catalytic Reduction, DI, VVT, TC, CAC | Distillate Diesel Fuel | Direct Injection (Unit Injector, Mechanical) | Tier 3 | Tier III | Y | KWNFN515.32S | Inline engine | Turbocharged | Constant Speed - Propulsion - Controllable Pitch Propeller, Constant Speed - Auxiliary |  |  | 9280 | 18 | Part 1042 | Waste Gate Turbocharger | Liquid |  |  |  | 1 | 1.122 | 1 | 1.146
Wartsila Oyj | 2024 | RWNFN515.32S | 32+SCR | New Submission | Certificate of Conformity and EIAPP Certificate | RWNFN515.32S-002 | 2023-10-24 | Original Engine Manufacturer | Commercial | 32.1 | Category 3 | Other | 3 Years / 12,000 Hours | 4 Stroke Compression Ignition | 12 | Selective Catalytic Reduction, Electronic Engine Control | Distillate Diesel Fuel | Direct Injection (Unit Injector, Mechanical) | Tier 3 | Tier III | Y | KWNFN515.32S | V-shaped engine | Turbocharged | Constant Speed - Propulsion - Controllable Pitch Propeller, Variable Speed - Propulsion - Fixed Pitch Propeller, Variable Speed - Propulsion - Controllable Pitch Propeller |  |  | 9280 | 18 | Part 1042 | Waste Gate Turbocharger | Liquid |  |  |  | 1 | 1.122 | 1 | 1.146
Wartsila Oyj | 2024 | RWNFN515.32S | 32+SCR | New Submission | Certificate of Conformity and EIAPP Certificate | RWNFN515.32S-002 | 2023-10-24 | Original Engine Manufacturer | Commercial | 32.1 | Category 3 | Other | 3 Years / 12,000 Hours | 4 Stroke Compression Ignition | 7 | Selective Catalytic Reduction, DI, VVT, TC, CAC | Distillate Diesel Fuel | Direct Injection (Unit Injector, Mechanical) | Tier 3 | Tier III | Y | KWNFN515.32S | Inline engine | Turbocharged | Constant Speed - Propulsion - Controllable Pitch Propeller, Constant Speed - Auxiliary |  |  | 9280 | 18 | Part 1042 | Waste Gate Turbocharger | Liquid |  |  |  | 1 | 1.122 | 1 | 1.146
Yanmar Power Technology Co., Ltd. | 2024 | RYDXN05.8D6C |  | New Submission | Certificate of Conformity and EIAPP Certificate | RYDXN05.8D6C-001 | 2023-10-27 | Original Engine Manufacturer | Commercial | 0.9 | Category 1 | 10 years / 10,000 hrs |  | 4 Stroke Compression Ignition | 6 |  | Distillate Diesel Fuel | Direct Injection (Common Rail) | Tier 3 | Tier II | Y | NYDXN05.8D6C | Inline engine | Turbocharged | Variable Speed - Propulsion - Fixed Pitch Propeller |  |  | 337 | 58 | Part 1042 | Fixed Turbocharger | Liquid |  |  |  | 0.1 | 0 | 0.01 | 0.32
Rolls-Royce Solutions America Inc | 2024 | RMDDN35.7KNK | SERIES 2000 MX6 | New Submission | Certificate of Conformity and EIAPP Certificate | RMDDN35.7KNK-003 | 2023-11-17 | Original Engine Manufacturer | Recreational | 2.2 | Category 1 | Other | 10 years/ 4,000 hrs | 4 Stroke Compression Ignition | 12 |  | Distillate Diesel Fuel | Direct Injection (Common Rail) | Tier 3 | Tier II | Y | FMDDN35.7KNK | V-shaped engine | Turbocharged | Variable Speed - Propulsion - Fixed Pitch Propeller |  |  | 1939 | 55 | Part 1042 | Waste Gate Turbocharger | Liquid |  |  |  | 0 | 0 | 0.02 | 0.03
Scania CV AB | 2024 | RY9XN16.4DE8 |  | New Submission | Certificate of Conformity Only | RY9XN16.4DE8-010 | 2023-10-31 | Original Engine Manufacturer | Commercial | 2 | Category 1 | 10 years / 10,000 hrs |  | 4 Stroke Compression Ignition | 8 |  | Distillate Diesel Fuel | Direct Injection (Unit Injector, Electronic) | Tier 3 |  | Y | HY9XN16.4DE8 | V-shaped engine | Turbocharged | Constant Speed - Propulsion - Controllable Pitch Propeller, Constant Speed - Auxiliary |  |  | 515 | 31 | Part 1042 | Fixed Turbocharger | Liquid |  |  |  | 0.015 | 0 | 0 | 0
Deere & Company | 2024 | RJDXN04.5165 | 350MTE | New Submission | Certificate of Conformity Only | RJDXN04.5165-008 | 2023-10-16 | Original Engine Manufacturer | Commercial | 1.1 | Category 1 | 10 years / 10,000 hrs |  | 4 Stroke Compression Ignition | 4 |  | Distillate Diesel Fuel | Direct Injection (Common Rail) | Tier 3 |  | Y | FJDXN04.5165 | Inline engine | Turbocharged | Constant Speed - Auxiliary |  |  | 93 | 21 | Part 1042 | Fixed Turbocharger | None |  |  |  | 0 | 0 | 0 | 0
Deere & Company | 2024 | RJDXN06.8173 | 350MAE | New Submission | Certificate of Conformity Only | RJDXN06.8173-015 | 2023-10-27 | Original Engine Manufacturer | Commercial | 1.1 | Category 1 | 10 years / 10,000 hrs |  | 4 Stroke Compression Ignition | 6 |  | Distillate Diesel Fuel | Direct Injection (Common Rail) | Tier 3 |  | Y | DJDXN06.8148 | Inline engine | Turbocharged | Constant Speed - Auxiliary |  |  | 183 | 27 | Part 1042 | Fixed Turbocharger | Liquid |  |  |  | 0 | 0 | 0.006 | 0
Deere & Company | 2024 | RJDXN06.8147 | 350MAC | New Submission | Certificate of Conformity and EIAPP Certificate | RJDXN06.8147-016 | 2023-10-27 | Original Engine Manufacturer | Commercial | 1.1 | Category 1 | 10 years / 10,000 hrs |  | 4 Stroke Compression Ignition | 6 |  | Distillate Diesel Fuel | Direct Injection (Common Rail) | Tier 3 | Tier II | Y | CJDXN06.8147 | Inline engine | Turbocharged | Constant Speed - Auxiliary |  |  | 246 | 37 | Part 1042 | Fixed Turbocharger | Liquid |  |  |  | 0 | 0 | 0.006 | 0
AB Volvo Penta | 2024 | RVPXN07.7NKA | D8 MH/MG IMOII | New Submission | Certificate of Conformity and EIAPP Certificate | RVPXN07.7NKA-006 | 2023-11-13 | Original Engine Manufacturer | Commercial | 1.2 | Category 1 | 10 years / 10,000 hrs |  | 4 Stroke Compression Ignition | 6 |  | Distillate Diesel Fuel | Direct Injection (Common Rail) | Tier 3 | Tier II | Y | PVPXN07.7NKA | Inline engine | Turbocharged | Variable Speed - Propulsion - Fixed Pitch Propeller, Variable Speed - Propulsion - Controllable Pitch Propeller, Variable Speed - Auxiliary - Non Propeller Law (>=19kW) |  |  | 313 | 41 | Part 1042 | Waste Gate Turbocharger | Liquid |  |  |  | 0 | 0 | 0.007 | 0.16
Yanmar Power Technology Co., Ltd. | 2024 | RYDXN04.5D8H |  | Correction | Certificate of Conformity and EIAPP Certificate | RYDXN04.5D8H-011 | 2023-12-04 | Original Engine Manufacturer | Recreational | 0.5 | Category 1 | 10 years / 1,000 hrs |  | 4 Stroke Compression Ignition | 8 |  | Distillate Diesel Fuel | Direct Injection (Common Rail) | Tier 3 | Tier II | Y | NYDXN04.5D8H | V-shaped engine | Turbocharged | Variable Speed - Propulsion - Fixed Pitch Propeller |  |  | 265 | 59 | Part 1042 | Waste Gate Turbocharger | Liquid |  |  |  | 0 | 0 | 0 | 0.56
FPT Industrial S.p.A. | 2024 | RFPXN06.7C3D | NEF-550Y | New Submission | Certificate of Conformity and EIAPP Certificate | RFPXN06.7C3D-015 | 2023-11-09 | Original Engine Manufacturer | Commercial | 1.1 | Category 1 | 10 years / 10,000 hrs |  | 4 Stroke Compression Ignition | 6 |  | Distillate Diesel Fuel | Direct Injection (Common Rail) | Tier 3 | Tier II | Y | LFPXN06.7C3D | Inline engine | Turbocharged | Variable Speed - Propulsion - Fixed Pitch Propeller |  |  | 390 | 58 | Part 1042 | Waste Gate Turbocharger | Liquid |  |  |  | 0 | 0 | 0 | 1.618
FPT Industrial S.p.A. | 2024 | RFPXN06.7R3C | N67ENTM-2 | New Submission | Certificate of Conformity and EIAPP Certificate | RFPXN06.7R3C-017 | 2023-11-09 | Original Engine Manufacturer | Recreational | 1.1 | Category 1 | 10 years / 1,000 hrs |  | 4 Stroke Compression Ignition | 6 |  | Distillate Diesel Fuel | Direct Injection (Common Rail) | Tier 3 | Tier II | Y | LFPXN06.7R3C | Inline engine | Turbocharged | Variable Speed - Propulsion - Fixed Pitch Propeller |  |  | 331 | 49 | Part 1042 | Waste Gate Turbocharger | Liquid |  |  |  | 0.026 | 0 | 0.005 | 0.053
MAN Truck & Bus AG | 2024 | RMNBN12.4RE2 |  | New Submission | Certificate of Conformity and EIAPP Certificate | RMNBN12.4RE2-001 | 2023-11-08 | Original Engine Manufacturer | Recreational | 2 | Category 1 | Other | 10 Years / 2000 hours | 4 Stroke Compression Ignition | 6 |  | Distillate Diesel Fuel | Direct Injection (Common Rail) | Tier 3 | Tier II | N |  | Inline engine | Turbocharged | Variable Speed - Propulsion - Fixed Pitch Propeller |  |  | 625 | 50 | Part 1042 | Waste Gate Turbocharger | Liquid |  |  |  | 0 | 0.03 | 0.03 | 0.4
Beta Marine Ltd | 2024 | RBTAN01.5BCD | BETA38 | New Submission | Certificate of Conformity Only | RBTAN01.5BCD-004 | 2023-11-21 | Post-manufacture Marinizer | Recreational | 0.3 | Category 1 | 10 years / 1,000 hrs |  | 4 Stroke Compression Ignition | 3 |  | Distillate Diesel Fuel | Indirect Injection (Pump-Line-Nozzle, Mechanical) | Tier 3 |  | Y | EBTAN01.5BCD | Inline engine | Naturally aspirated | Variable Speed - Propulsion - Fixed Pitch Propeller |  | 41 CFR 1042 NTE mode using NTE zone for commercial CI marine engines per 1042.505(b)(1) as engine under 37kW. | 27 | 20 | Part 1042 | [5 empty] | 0 | 0 | 0 | 0
Caterpillar Inc. | 2024 | RCPXN78.1AT4 |  | Running Change | Certificate of Conformity and EIAPP Certificate | RCPXN78.1AT4-015 | 2023-06-22 | Original Engine Manufacturer | Commercial | 4.8 | Category 1 | 10 years / 10,000 hrs |  | 4 Stroke Compression Ignition | 12 | Selective Catalytic Reduction, Electronic Engine Control | Distillate Diesel Fuel | Direct Injection (Unit Injector, Electronic) | Tier 4 | Tier III | Y | HCPXN78.1AT4 | V-shaped engine | Turbocharged | Constant Speed - Propulsion - Controllable Pitch Propeller, Constant Speed - Auxiliary |  |  | 2653 | 34 | Part 1042 | Waste Gate Turbocharger | Liquid |  |  |  |  | 1.07 | 1.104 | 1.42
Progress Rail Locomotive Inc. | 2024 | REMDN169.RBL | 645E1, E2, E2N, E6, E8 | New Submission | Certificate of Conformity Only | REMDN169.RBL-003 | 2023-12-27 | Original Engine Manufacturer | Remanufacture System | 10.5 | Category 2 | 10 years / 20,000 hrs |  | 2 Stroke Compression Ignition | 12 |  | Distillate Diesel Fuel | Direct Injection (Unit Injector, Mechanical) |  |  | Y | 9EMDN169.RBL | V-shaped engine | Naturally aspirated | Constant Speed - Propulsion - Controllable Pitch Propeller, Constant Speed - Auxiliary, Variable Speed - Propulsion - Fixed Pitch Propeller |  |  | 1641 | 10 | Part 1042 |  |  | 1973 | 2003 | 2024-01-01 | 0 | 0 | 0 | 0.043
Progress Rail Locomotive Inc. | 2024 | REMDN211.TEF | 645EB, 645FB | New Submission | Certificate of Conformity Only | REMDN211.TEF-002 | 2023-12-27 | Original Engine Manufacturer | Remanufacture System | 10.5 | Category 2 | 10 years / 20,000 hrs |  | 2 Stroke Compression Ignition | 16 |  | Distillate Diesel Fuel | Direct Injection (Unit Injector, Mechanical) |  |  | Y | AEMDN211.TEF | V-shaped engine | Turbocharged | Constant Speed - Propulsion - Controllable Pitch Propeller, Constant Speed - Auxiliary, Variable Speed - Propulsion - Fixed Pitch Propeller |  |  | 3284 | 17 | Part 1042 | Fixed Turbocharger | Liquid | 1973 | 2003 | 2024-01-01 | 0 | 0 | 0 | 0.043
Societe Internationale des Moteurs-Baudouin | 2024 | RMRBN31.8C04 |  | New Submission | Certificate of Conformity Only | RMRBN31.8C04-003 | 2024-01-23 | Original Engine Manufacturer | Commercial | 2.6 | Category 1 | 10 years / 10,000 hrs |  | 4 Stroke Compression Ignition | 12 | Selective Catalytic Reduction, Electronic Engine Control | Distillate Diesel Fuel | Direct Injection (Common Rail) | Tier 4 |  | Y | KMRBN26.4COM | V-shaped engine | Turbocharged | Variable Speed - Propulsion - Fixed Pitch Propeller |  |  | 1215 | 38 | Part 1042 | Waste Gate Turbocharger | Both |  |  |  |  | 1 | 0.015 | 1.95
Societe Internationale des Moteurs-Baudouin | 2024 | RMRBN31.8C04 |  | New Submission | Certificate of Conformity Only | RMRBN31.8C04-003 | 2024-01-23 | Original Engine Manufacturer | Commercial | 2.6 | Category 1 | 10 years / 10,000 hrs |  | 4 Stroke Compression Ignition | 6 | Selective Catalytic Reduction, Electronic Engine Control | Distillate Diesel Fuel | Direct Injection (Common Rail) | Tier 4 |  | Y | KMRBN26.4COM | Inline engine | Turbocharged | Constant Speed - Auxiliary |  |  | 1215 | 38 | Part 1042 | Waste Gate Turbocharger | Both |  |  |  |  | 1 | 0.015 | 1.95
Wabtec Transportation Systems, LLC | 2024 | RGETN15.7FBA | 12V250__C | New Submission | Certificate of Conformity and EIAPP Certificate | RGETN15.7FBA-001 | 2024-01-26 | Original Engine Manufacturer | Commercial | 15.7 | Category 2 | 10 years / 20,000 hrs |  | 4 Stroke Compression Ignition | 12 |  | Distillate Diesel Fuel | Direct Injection (Common Rail) | Tier 4 | Tier III | Y | PGETN15.7FBA | V-shaped engine | Turbocharged | Variable Speed - Propulsion - Fixed Pitch Propeller, Variable Speed - Propulsion - Controllable Pitch Propeller, Variable Speed - Auxiliary - Propeller Law, Stationary - Fire Pump, Stationary - Other |  | 1.5XSTD and 1.9XSTD per 40 CFR, Part 1042. | 3675 | 19 | Part 1042 | Fixed Turbocharger | Both |  |  |  | 0 | 0 | 0.009 | 0.09
Wabtec Transportation Systems, LLC | 2024 | RGETN15.7FBA | 12V250__C | New Submission | Certificate of Conformity and EIAPP Certificate | RGETN15.7FBA-001 | 2024-01-26 | Original Engine Manufacturer | Commercial | 15.7 | Category 2 | 10 years / 20,000 hrs |  | 4 Stroke Compression Ignition | 12 |  | Distillate Diesel Fuel | Direct Injection (Common Rail) | Tier 4 | Tier III | Y | PGETN15.7FBA | V-shaped engine | Turbocharged | Constant Speed - Propulsion - Controllable Pitch Propeller, Variable Speed - Propulsion - Controllable Pitch Propeller |  | 1.5XSTD and 1.9XSTD per 40 CFR, Part 1042. | 3675 | 19 | Part 1042 | Fixed Turbocharger | Both |  |  |  | 0 | 0 | 0.009 | 0.09
Wabtec Transportation Systems, LLC | 2024 | RGETN15.7FBC | _L250__C | New Submission | Certificate of Conformity and EIAPP Certificate | RGETN15.7FBC-002 | 2024-01-26 | Original Engine Manufacturer | Commercial | 15.7 | Category 2 | 10 years / 20,000 hrs |  | 4 Stroke Compression Ignition | 6 |  | Distillate Diesel Fuel | Direct Injection (Common Rail) | Tier 4 | Tier III | Y | PGETN15.7FBC | Inline engine | Turbocharged | Constant Speed - Propulsion - Controllable Pitch Propeller, Variable Speed - Propulsion - Controllable Pitch Propeller |  | 1.5XSTD and 1.9XSTD per 40 CFR, Part 1042 | 2500 | 20 | Part 1042 | Fixed Turbocharger | Both |  |  |  | 0 | 0 | 0.009 | 0.09
Cummins Inc. | 2024 | RCEXN06.7AAA | M10QTA | Running Change | Certificate of Conformity and EIAPP Certificate | RCEXN06.7AAA-002 | 2023-06-05 | Original Engine Manufacturer | Commercial | 1.1 | Category 1 | 10 years / 10,000 hrs |  | 4 Stroke Compression Ignition | 4 |  | Distillate Diesel Fuel | Direct Injection (Common Rail) | Tier 3 | Tier II | Y | NCEXN06.7AAA | Inline engine | Turbocharged | Constant Speed - Propulsion - Controllable Pitch Propeller, Variable Speed - Propulsion - Fixed Pitch Propeller, Variable Speed - Propulsion - Controllable Pitch Propeller, Variable Speed - Auxiliary - Propeller Law |  | All ratings in this family are tested to ensure compliance with the NTE standards specified in 40 CFR 1042.101(c). NTE compliance is demonstrated by laboratory testing in accordance with 40 CFR 1042.515. Engineering judgment is used to select steady-state test points that characterize emissions throughout the full range of the marine NTE region. Data shown on attached slides was collected with an intake air temperature of 25 Deg C with plus and minus 5 Deg C. | 405 | 60 | Part 1042 | Variable Geometry Turbocharger | Liquid |  |  |  | 0 | 0.125 | 0 | 0
Cummins Inc. | 2024 | RCEXN15.0AAA | M25QTA | Running Change | Certificate of Conformity and EIAPP Certificate | RCEXN15.0AAA-016 | 2023-09-27 | Original Engine Manufacturer | Commercial | 2.4 | Category 1 | 10 years / 10,000 hrs |  | 4 Stroke Compression Ignition | 6 |  | Distillate Diesel Fuel | Direct Injection (Unit Injector, Electronic) | Tier 3 | Tier II | Y | JCEXN15.0AAA | Inline engine | Turbocharged | Variable Speed - Propulsion - Fixed Pitch Propeller, Variable Speed - Auxiliary - Propeller Law |  | All ratings in this family are tested to ensure compliance with the NTE standards specified in 40 CFR 1042.101(c). NTE compliance is demonstrated by laboratory testing in accordance with 40 CFR 1042.515. Engineering judgment is used to select steady-state test points that characterize emissions throughout the full range of the marine NTE region. Data shown in attached slides were collected with an intake air temperature of 25 plus and minus 5 Deg C. | 373 | 25 | Part 1042 | Waste Gate Turbocharger | Air |  |  |  | 0 | 0 | 0 | 0
Yanmar Power Technology Co., Ltd. | 2024 | RYDXN01.3P3N |  | Correction | Certificate of Conformity Only | RYDXN01.3P3N-016 | 2024-01-05 | Original Engine Manufacturer | Commercial | 0.4 | Category 1 | 7 years / 5,000 hrs |  | 4 Stroke Compression Ignition | 3 |  | Distillate Diesel Fuel | Indirect Injection (Pump-Line-Nozzle, Mechanical) | Tier 3 |  | Y | EYDXN1.27P3N | Inline engine | Naturally aspirated | Variable Speed - Propulsion - Fixed Pitch Propeller |  |  | 21 | 17 | Part 1042 | [5 empty] | 0 | 0 | 0 | 0
AB Volvo Penta | 2024 | RVPXN05.5DAF | D4/D6 MP | Running Change | Certificate of Conformity and EIAPP Certificate | RVPXN05.5DAF-005 | 2023-11-09 | Original Engine Manufacturer | Commercial | 0.9 | Category 1 | Other | 10 years / 5,000 hrs | 4 Stroke Compression Ignition | 4 |  | Distillate Diesel Fuel | Direct Injection (Common Rail) | Tier 3 | Tier II | Y | NVPXN05.5DAF | Inline engine | Other | Variable Speed - Propulsion - Fixed Pitch Propeller |  |  | 353 | 64 | Part 1042 | Fixed Turbocharger | Liquid |  |  |  | 0.083 | 0 | 0 | 0
AB Volvo Penta | 2024 | RVPXN05.5DCC | D4/D6-MP | Running Change | Certificate of Conformity and EIAPP Certificate | RVPXN05.5DCC-003 | 2023-11-08 | Original Engine Manufacturer | Recreational | 0.9 | Category 1 | 10 years / 1,000 hrs |  | 4 Stroke Compression Ignition | 6 |  | Distillate Diesel Fuel | Direct Injection (Common Rail) | Tier 3 | Tier II | Y | MVPXN05.5DCC | Inline engine | Turbocharged | Variable Speed - Propulsion - Fixed Pitch Propeller, Recreational Engine - Propulsion (>=37kW) |  |  | 353 | 64 | Part 1042 | Fixed Turbocharger | Liquid |  |  |  | 0.043 | 0 | 0.008 | 0
NANNI INDUSTRIES SAS | 2024 | RNANN00.7SM1 | SM | Correction | Certificate of Conformity Only | RNANN00.7SM1-001 | 2024-01-26 | Post-manufacture Marinizer | Commercial | 0.2 | Category 1 | 5 years / 3,000 hrs |  | 4 Stroke Compression Ignition | 2 |  | Distillate Diesel Fuel | Indirect Injection (Pump-Line-Nozzle, Mechanical) | Tier 3 |  | Y | ENANN00.7SM1 | Inline engine | Naturally aspirated | Variable Speed - Propulsion - Fixed Pitch Propeller |  |  | 15 | 21 | Part 1042 | [5 empty] | 0.016 | 0 | 0.018 | 0.285
NANNI INDUSTRIES SAS | 2024 | RNANN04.5VD1 | T8V | Correction | Certificate of Conformity Only | RNANN04.5VD1-008 | 2024-01-26 | Post-manufacture Marinizer | Commercial | 0.5 | Category 1 | 10 years / 10,000 hrs |  | 4 Stroke Compression Ignition | 8 |  | Distillate Diesel Fuel | Direct Injection (Common Rail) | Tier 3 |  | Y | JNANN04.5VD1 | V-shaped engine | Turbocharged | Variable Speed - Propulsion - Fixed Pitch Propeller |  |  | 272 | 61 | Part 1042 | Waste Gate Turbocharger | Liquid |  |  |  | 0.045 | 0.055 | 0.018 | 0.064
Wabtec Transportation Systems, LLC | 2024 | RGETN15.7FBB | 16V250__C | New Submission | Certificate of Conformity and EIAPP Certificate | RGETN15.7FBB-003 | 2024-01-26 | Original Engine Manufacturer | Commercial | 15.7 | Category 2 | 10 years / 20,000 hrs |  | 4 Stroke Compression Ignition | 16 |  | Distillate Diesel Fuel | Direct Injection (Common Rail) | Tier 4 | Tier III | Y | PGETN15.7FBB | V-shaped engine | Turbocharged | Stationary - Other |  | 1.5XSTD & 1.9XSTD per 40 CFR, Part 1042. | 5405 | 22 | Part 1042 | Fixed Turbocharger | Both |  |  |  | 0 | 0 | 0.009 | 0.09
Cox Powertrain Limited | 2024 | RCOXN04.4A30 | COX POWERTRAIN LIMITED | Running Change | Certificate of Conformity and EIAPP Certificate | RCOXN04.4A30-001 | 2023-11-30 | Original Engine Manufacturer | Commercial | 0.5 | Category 1 | Other | 10 years / 3,000 hours | 4 Stroke Compression Ignition | 8 |  | Distillate Diesel Fuel | Direct Injection (Common Rail) | Tier 3 | Tier II | Y | NCOXN04.4A30 | V-shaped engine | Turbocharged | Variable Speed - Propulsion - Fixed Pitch Propeller |  | See support document that includes compliant NTE test results. | 224 | 51 | Part 1042 | Waste Gate Turbocharger | Liquid |  |  |  | 0.04 | 0.05 | 0.019 | 0.44
Deere & Company | 2024 | RJDXN04.5160 | 350MTD | Running Change | Certificate of Conformity Only | RJDXN04.5160-009 | 2023-10-16 | Original Engine Manufacturer | Commercial | 1.1 | Category 1 | 10 years / 10,000 hrs |  | 4 Stroke Compression Ignition | 4 |  | Distillate Diesel Fuel | Direct Injection (Common Rail) | Tier 3 |  | Y | FJDXN04.5160 | Inline engine | Turbocharged | Variable Speed - Auxiliary - Non Propeller Law (>=19kW) |  |  | 78 | 17 | Part 1042 | Fixed Turbocharger | None |  |  |  | 0 | 0 | 0 | 0
AB Volvo Penta | 2024 | RVPXN12.8DAC | D13 MP | Running Change | Certificate of Conformity and EIAPP Certificate | RVPXN12.8DAC-009 | 2023-12-19 | Original Engine Manufacturer | Commercial | 2.1 | Category 1 | 10 years / 10,000 hrs |  | 4 Stroke Compression Ignition | 6 |  | Distillate Diesel Fuel | Direct Injection (Unit Injector, Electronic) | Tier 3 | Tier II | Y | NVPXN12.8DAC | Inline engine | Turbocharged | Variable Speed - Propulsion - Fixed Pitch Propeller, Variable Speed - Propulsion - Controllable Pitch Propeller, Variable Speed - Auxiliary - Propeller Law |  |  | 596 | 47 | Part 1042 | Waste Gate Turbocharger | Liquid |  |  |  | 0.01 | 0.31 | 0.006 | 0.14
Cummins Inc. | 2024 | RCEXN06.7AAB | M10QTA | Running Change | Certificate of Conformity and EIAPP Certificate | RCEXN06.7AAB-003 | 2023-06-05 | Original Engine Manufacturer | Commercial | 1.1 | Category 1 | 10 years / 10,000 hrs |  | 4 Stroke Compression Ignition | 4 |  | Distillate Diesel Fuel | Direct Injection (Common Rail) | Tier 3 | Tier II | N |  | Inline engine | Turbocharged | Constant Speed - Propulsion - Controllable Pitch Propeller, Constant Speed - Auxiliary |  | All ratings in this family are tested to ensure compliance with the NTE standards specified in 40 CFR 1042.101(c). NTE compliance is demonstrated by laboratory testing in accordance with 40 CFR 1042.515. Engineering judgment is used to select steady-state test points that characterize emissions throughout the full range of the marine NTE region. Data shown on attached slides was collected with an intake air temperature of 25 Deg C with plus and minus 5 Deg C. | 224 | 33 | Part 1042 | Variable Geometry Turbocharger | Liquid |  |  |  | 0 | 0.125 | 0 | 0
HD Construction Equipment Co., Ltd. | 2024 | RDICN05.8LCA | DL06C | Running Change | Certificate of Conformity Only | RDICN05.8LCA-001 | 2024-01-03 | Original Engine Manufacturer | Commercial | 0.9 | Category 1 | 10 years / 10,000 hrs |  | 4 Stroke Compression Ignition | 6 |  | Distillate Diesel Fuel | Direct Injection (Common Rail) | Tier 3 |  | N |  | Inline engine | Turbocharged | Variable Speed - Propulsion - Fixed Pitch Propeller |  |  | 221 | 38 | Part 1042 | Fixed Turbocharger | Liquid |  |  |  | 0 | 0 | 0 | 0.004
Kubota Corporation | 2024 | RKBXN02.4FCC |  | Running Change | Certificate of Conformity Only | RKBXN02.4FCC-001 | 2023-09-29 | Original Engine Manufacturer | Commercial | 0.6 | Category 1 | 7 years / 5,000 hrs |  | 4 Stroke Compression Ignition | 4 |  | Distillate Diesel Fuel | Indirect Injection (Pump-Line-Nozzle, Mechanical) | Tier 3 |  | Y | EKBXN02.4FCC | Inline engine | Naturally aspirated | Constant Speed - Auxiliary |  | Please see separate document "Marine NTE proof for V2403 and V3300.pdf" on Verify. | 28 | 11 | Part 1042 | [5 empty] | 0 | 0 | 0.012 | 0.336
AB Volvo Penta | 2024 | RVPXN10.8NAA | D11 MP | Correction | Certificate of Conformity and EIAPP Certificate | RVPXN10.8NAA-017 | 2024-01-12 | Original Engine Manufacturer | Commercial | 1.8 | Category 1 | 10 years / 10,000 hrs |  | 4 Stroke Compression Ignition | 6 |  | Distillate Diesel Fuel | Direct Injection (Unit Injector, Electronic) | Tier 3 | Tier II | Y | NVPXN10.8NAA | Inline engine | Turbocharged | Variable Speed - Propulsion - Fixed Pitch Propeller, Variable Speed - Propulsion - Controllable Pitch Propeller, Variable Speed - Auxiliary - Propeller Law |  | All NTE was tested in accordance with 1065 and 1042 requirements. A separat report is uploaded in the system. | 470 | 43 | Part 1042 | Waste Gate Turbocharger | Liquid |  |  |  | 0 | 0 | 0.024 | 0.28
Northern Lights Inc. | 2024 | RADEN07.2S4G |  | New Submission | Certificate of Conformity Only | RADEN07.2S4G-004 | 2024-07-02 | Post-manufacture Marinizer | Commercial | 1.1 | Category 1 | 10 years / 10,000 hrs |  | 4 Stroke Compression Ignition | 6 |  | Distillate Diesel Fuel | Direct Injection (Common Rail) | Tier 3 |  | N |  | Inline engine | Turbocharged | Variable Speed - Propulsion - Fixed Pitch Propeller |  |  | 316 | 47 | Part 1042 | Fixed Turbocharger | Liquid |  |  |  | 1.73 | 1.12 | 1.12 | 2.46
AB Volvo Penta | 2024 | RVPXN05.5DAF | D4/D6 MP | Running Change | Certificate of Conformity and EIAPP Certificate | RVPXN05.5DAF-005 | 2023-11-09 | Original Engine Manufacturer | Commercial | 0.9 | Category 1 | Other | 10 years / 5,000 hrs | 4 Stroke Compression Ignition | 4 |  | Distillate Diesel Fuel | Direct Injection (Common Rail) | Tier 3 | Tier II | Y | NVPXN05.5DAF | Inline engine | Other | Variable Speed - Propulsion - Fixed Pitch Propeller |  |  | 280 | 64 | Part 1042 | Fixed Turbocharger | Liquid |  |  |  | 0.083 | 0 | 0 | 0
AB Volvo Penta | 2024 | RVPXN05.5DAF | D4/D6 MP | Running Change | Certificate of Conformity and EIAPP Certificate | RVPXN05.5DAF-005 | 2023-11-09 | Original Engine Manufacturer | Commercial | 0.9 | Category 1 | Other | 10 years / 5,000 hrs | 4 Stroke Compression Ignition | 6 |  | Distillate Diesel Fuel | Direct Injection (Common Rail) | Tier 3 | Tier II | Y | NVPXN05.5DAF | Inline engine | Turbocharged | Variable Speed - Propulsion - Fixed Pitch Propeller |  |  | 280 | 64 | Part 1042 | Fixed Turbocharger | Liquid |  |  |  | 0.083 | 0 | 0 | 0
AB Volvo Penta | 2024 | RVPXN07.7BCA | D8 MP | Running Change | Certificate of Conformity and EIAPP Certificate | RVPXN07.7BCA-015 | 2024-01-12 | Original Engine Manufacturer | Recreational | 1.2 | Category 1 | 10 years / 1,000 hrs |  | 4 Stroke Compression Ignition | 6 |  | Distillate Diesel Fuel | Direct Injection (Common Rail) | Tier 3 | Tier II | Y | NVPXN07.7BCA | Inline engine | Other | Recreational Engine - Propulsion (>=37kW) |  |  | 463 | 60 | Part 1042 | Waste Gate Turbocharger | Liquid |  |  |  | 0 | 0 | 0.007 | 0.035
Scania CV AB | 2024 | RY9XN12.7DB6 |  | Running Change | Certificate of Conformity Only | RY9XN12.7DB6-005 | 2023-10-31 | Original Engine Manufacturer | Commercial | 2.1 | Category 1 | 10 years / 10,000 hrs |  | 4 Stroke Compression Ignition | 6 |  | Distillate Diesel Fuel | Direct Injection (Unit Injector, Electronic) | Tier 3 |  | Y | HY9XN12.7DB6 | Inline engine | Turbocharged | Variable Speed - Propulsion - Fixed Pitch Propeller, Variable Speed - Auxiliary - Propeller Law |  |  | 496 | 39 | Part 1042 | Fixed Turbocharger | Liquid |  |  |  | 0.015 | 0 | 0 | 0
Cummins Inc. | 2023 | PCEXN38.0AAC | M32QTA04 | Running Change | Certificate of Conformity and EIAPP Certificate | PCEXN38.0AAC-017 | 2022-10-05 | Original Engine Manufacturer | Commercial | 3.1 | Category 1 | 10 years / 10,000 hrs |  | 4 Stroke Compression Ignition | 12 | Ammonia slip catalyst, Electronic Engine Control | Distillate Diesel Fuel | Direct Injection (Common Rail) | Tier 4 | Tier III | Y | NCEXN38.0AAC | V-shaped engine | Turbocharged | Variable Speed - Propulsion - Controllable Pitch Propeller |  | All ratings in this family are tested to ensure compliance with the NTE standards specified in 40 CFR 1042.101(c). NTE compliance is demonstrated by laboratory testing in accordance with 40 CFR 1042.515. Engineering judgment is used to select steady-state test points that characterize emissions throughout the full range of the marine NTE region. Data shown on attached slides was collected with an intake air temperature of 25 Deg C with plus and minus 5 Deg C. | 1148 | 30 | Part 1042 | Fixed Turbocharger | Liquid |  |  |  | 0.018 | 1.27 | 0.004 | 0
Wabtec Transportation Systems, LLC | 2023 | PGETN15.7FBB | 16V250__C | Running Change | Certificate of Conformity and EIAPP Certificate | PGETN15.7FBB-002 | 2023-03-23 | Original Engine Manufacturer | Commercial | 15.7 | Category 2 | 10 years / 20,000 hrs |  | 4 Stroke Compression Ignition | 16 |  | Distillate Diesel Fuel | Direct Injection (Common Rail) | Tier 4 | Tier III | N |  | V-shaped engine | Turbocharged | Constant Speed - Propulsion - Controllable Pitch Propeller, Variable Speed - Propulsion - Controllable Pitch Propeller, Stationary - Fire Pump |  | 1.5XSTD & 1.9XSTD per 40 CFR, Part 1042. | 5405 | 22 | Part 1042 | Fixed Turbocharger | Both |  |  |  | 0 | 0 | 0.009 | 0.09
Wabtec Transportation Systems, LLC | 2023 | PGETN15.7FBB | 16V250__C | Running Change | Certificate of Conformity and EIAPP Certificate | PGETN15.7FBB-002 | 2023-03-23 | Original Engine Manufacturer | Commercial | 15.7 | Category 2 | 10 years / 20,000 hrs |  | 4 Stroke Compression Ignition | 16 |  | Distillate Diesel Fuel | Direct Injection (Common Rail) | Tier 4 | Tier III | N |  | V-shaped engine | Turbocharged | Variable Speed - Propulsion - Fixed Pitch Propeller, Variable Speed - Propulsion - Controllable Pitch Propeller, Variable Speed - Auxiliary - Propeller Law, Stationary - Fire Pump |  | 1.5XSTD & 1.9XSTD per 40 CFR, Part 1042. | 5405 | 22 | Part 1042 | Fixed Turbocharger | Both |  |  |  | 0 | 0 | 0.009 | 0.09
Rolls-Royce Solutions America Inc | 2023 | PMDDN76.3MTS | SERIES 4000 MX5 | Running Change | Certificate of Conformity and EIAPP Certificate | PMDDN76.3MTS-004-R03 | 2022-10-13 | Original Engine Manufacturer | Commercial | 4.7 | Category 1 | 10 years / 10,000 hrs |  | 4 Stroke Compression Ignition | 12 | Ammonia slip catalyst, | Distillate Diesel Fuel | Direct Injection (Common Rail) | Tier 4 | Tier III | Y | MMDDN76.3MTS | V-shaped engine | Turbocharged | Variable Speed - Propulsion - Fixed Pitch Propeller, Variable Speed - Propulsion - Controllable Pitch Propeller |  |  | 2560 | 34 | Part 1042 | Waste Gate Turbocharger | Liquid |  |  |  |  | 0 | 0.006 | 1.41
Mitsubishi Heavy Industries Engine & Turbocharger, Ltd. | 2023 | PMVXN30.0CCA | SR2-TAW | Running Change | Certificate of Conformity Only | PMVXN30.0CCA-004 | 2022-10-31 | Original Engine Manufacturer | Commercial | 4.9 | Category 1 | 10 years / 10,000 hrs |  | 4 Stroke Compression Ignition | 6 |  | Distillate Diesel Fuel | Direct Injection (Pump-Line-Nozzle, Mechanical) | Tier 3 |  | Y | EMVXN30.0CCA | Inline engine | Turbocharged | Variable Speed - Propulsion - Fixed Pitch Propeller, Variable Speed - Auxiliary - Propeller Law |  | Refer to the uploaded NTE report. | 599 | 20 | Part 1042 | Fixed Turbocharger | Liquid |  |  |  | 0.01 | 0.16 | 0.003 | 0.04
DAIHATSU DIESEL MFG.CO.,LTD. | 2023 | PDDLN79.8S02 | DE-23(720)D2AII | Correction | EIAPP Certificate Only | PDDLN79.8S02-002 | 2023-12-06 | Original Engine Manufacturer | Commercial | 13.2 | Category 2 | 10 years / 20,000 hrs |  | 4 Stroke Compression Ignition | 6 | Selective Catalytic Reduction, | Residual Fuel | Direct Injection (Pump-Line-Nozzle, Mechanical) |  | Tier II | N |  | Inline engine | Turbocharged | Constant Speed - Auxiliary |  |  | 1200 | 15 |  | Fixed Turbocharger | Liquid
Hanwha Engine Co., Ltd. | 2023 | PDECN1078EPA | HSD-70ME-23-01 | Correction | Certificate of Conformity and EIAPP Certificate | PDECN1078EPA-001 | 2023-12-27 | Original Engine Manufacturer | Commercial | 1077.5 | Category 3 | Other | 3 year / 16,000 hrs | 2 Stroke Compression Ignition | 8 |  | Distillate Diesel Fuel | Direct Injection (Unit Injector, Electronic) | Tier 3 | Tier III | N |  | Inline engine | Turbocharged | Constant Speed - Propulsion - Controllable Pitch Propeller |  |  | 27440 | 3 | Part 1042 | Fixed Turbocharger | Liquid |  |  |  | 0 | 0.445 | 0 | 0
Wabtec Transportation Systems, LLC | 2023 | PGETN15.7FBC | _L250__C | Field Fix | Certificate of Conformity and EIAPP Certificate | PGETN15.7FBC-003 | 2023-03-23 | Original Engine Manufacturer | Commercial | 15.7 | Category 2 | 10 years / 20,000 hrs |  | 4 Stroke Compression Ignition | 6 |  | Distillate Diesel Fuel | Direct Injection (Common Rail) | Tier 4 | Tier III | N |  | Inline engine | Turbocharged | Constant Speed - Propulsion - Controllable Pitch Propeller, Variable Speed - Propulsion - Controllable Pitch Propeller |  | 1.5XSTD and 1.9XSTD per 40 CFR, Part 1042 | 2500 | 20 | Part 1042 | Fixed Turbocharger | Both |  |  |  | 0 | 0 | 0.009 | 0.09
Cummins Inc. | 2023 | PCEXN06.7AAA | M10QTA | Field Fix | Certificate of Conformity and EIAPP Certificate | PCEXN06.7AAA-001-R01 | 2022-08-17 | Original Engine Manufacturer | Commercial | 1.1 | Category 1 | 10 years / 10,000 hrs |  | 4 Stroke Compression Ignition | 4 |  | Distillate Diesel Fuel | Direct Injection (Common Rail) | Tier 3 | Tier II | Y | NCEXN06.7AAA | Inline engine | Turbocharged | Constant Speed - Propulsion - Controllable Pitch Propeller, Variable Speed - Propulsion - Fixed Pitch Propeller, Variable Speed - Propulsion - Controllable Pitch Propeller, Variable Speed - Auxiliary - Propeller Law |  | All ratings in this family are tested to ensure compliance with the NTE standards specified in 40 CFR 1042.101(c). NTE compliance is demonstrated by laboratory testing in accordance with 40 CFR 1042.515. Engineering judgment is used to select steady-state test points that characterize emissions throughout the full range of the marine NTE region. Data shown on attached slides was collected with an intake air temperature of 25 Deg C with plus and minus 5 Deg C. | 405 | 60 | Part 1042 | Variable Geometry Turbocharger | Liquid |  |  |  | 0 | 0.125 | 0 | 0
NANNI INDUSTRIES SAS | 2023 | PNANN03.8121 | K120 | Correction | Certificate of Conformity Only | PNANN03.8121-008-R01 | 2023-01-17 | Post-manufacture Marinizer | Commercial | 0.9 | Category 1 | 10 years / 10,000 hrs |  | 4 Stroke Compression Ignition | 4 |  | Distillate Diesel Fuel | Direct Injection (Pump-Line-Nozzle, Mechanical) | Tier 3 |  | Y | JNANN03.8121 | Inline engine | Turbocharged | Variable Speed - Propulsion - Fixed Pitch Propeller |  |  | 99 | 26 | Part 1042 | Waste Gate Turbocharger | Liquid |  |  |  | 0.016 | 0 | 0.018 | 0.285
Progress Rail Locomotive Inc. | 2023 | PEMDN186.TMA | 710G7A | New Submission | Certificate of Conformity Only | PEMDN186.TMA-009 | 2022-12-27 |  | Remanufacture System based on Locomotive | [20 empty] | Part 1042 |  |  | 1985 | 2003 | 2023-04-26
Discovery Energy, LLC. | 2023 | PKHXN01.4SF1 | KDW-M | Correction | Certificate of Conformity Only | PKHXN01.4SF1-001 | 2022-09-06 | Original Engine Manufacturer | Recreational | 0.3 | Category 1 | 5 years / 3,000 hrs |  | 4 Stroke Compression Ignition | 4 |  | Distillate Diesel Fuel | Indirect Injection (Unit Injector, Mechanical) | Tier 3 |  | Y | NKHXN01.4SF1 | Inline engine | Naturally aspirated | Constant Speed - Auxiliary |  |  | 15 | 11 | Part 1042 | [5 empty] | 0.2 | 0 | 0.014 | 0.14
Caterpillar Inc. | 2023 | PCPXN32.1EP4 |  | New Submission | Certificate of Conformity and EIAPP Certificate | PCPXN32.1EP4-014 | 2022-08-15 | Original Engine Manufacturer | Commercial | 2.6 | Category 1 | 10 years / 10,000 hrs |  | 4 Stroke Compression Ignition | 12 | Selective Catalytic Reduction, Electronic Engine Control | Distillate Diesel Fuel | Direct Injection (Unit Injector, Electronic) | Tier 4 | Tier III | Y | JCPXN32.1EP4 | V-shaped engine | Turbocharged | Constant Speed - Propulsion - Controllable Pitch Propeller, Constant Speed - Auxiliary |  | We request a "Narrower NTE Zone" per the document entitled "Caterpillar Tier 3 & Tier 4 Marine Narrower NTE Zone Request Version 5.0" | 1094 | 34 | Part 1042 | Fixed Turbocharger | Liquid |  |  |  |  | 1.08 | 1.08 | 1.38
Caterpillar Inc. | 2023 | PCPXN32.1EP4 |  | New Submission | Certificate of Conformity and EIAPP Certificate | PCPXN32.1EP4-014 | 2022-08-15 | Original Engine Manufacturer | Commercial | 2.6 | Category 1 | 10 years / 10,000 hrs |  | 4 Stroke Compression Ignition | 12 | Selective Catalytic Reduction, Electronic Engine Control | Distillate Diesel Fuel | Direct Injection (Unit Injector, Electronic) | Tier 4 | Tier III | Y | JCPXN32.1EP4 | V-shaped engine | Turbocharged | Constant Speed - Auxiliary |  | We request a "Narrower NTE Zone" per the document entitled "Caterpillar Tier 3 & Tier 4 Marine Narrower NTE Zone Request Version 5.0" | 1094 | 34 | Part 1042 | Fixed Turbocharger | Liquid |  |  |  |  | 1.08 | 1.08 | 1.38
Perkins Engines Co Ltd | 2023 | PPKXN07.0BP1 | PERK 1206D-E70TA CAT C7.1 | New Submission | Certificate of Conformity and EIAPP Certificate | PPKXN07.0BP1-001 | 2022-09-06 | Original Engine Manufacturer | Commercial | 1.1 | Category 1 | 10 years / 10,000 hrs |  | 4 Stroke Compression Ignition | 6 |  | Distillate Diesel Fuel | Direct Injection (Common Rail) | Tier 3 | Tier II | N |  | Inline engine | Turbocharged | Constant Speed - Auxiliary |  |  | 241 | 34 | Part 1042 | Fixed Turbocharger | Liquid |  |  |  | 0.01 | 0 | 0.009 | 0.34
Perkins Engines Co Ltd | 2023 | PPKXN04.4MP1 |  | New Submission | Certificate of Conformity Only | PPKXN04.4MP1-007 | 2022-09-06 | Original Engine Manufacturer | Commercial | 1 | Category 1 | 10 years / 10,000 hrs |  | 4 Stroke Compression Ignition | 4 |  | Distillate Diesel Fuel | Direct Injection (Common Rail) | Tier 3 |  | Y | MPKXN04.4MP1 | Inline engine | Turbocharged | Constant Speed - Auxiliary |  |  | 78 | 18 | Part 1042 | Waste Gate Turbocharger | Liquid |  |  |  | 0.001 | 0 | 0.009 | 0.34
Cummins Inc. | 2023 | PCEXN06.7AAD | M10QTA | New Submission | Certificate of Conformity and EIAPP Certificate | PCEXN06.7AAD-003 | 2022-08-17 | Original Engine Manufacturer | Recreational | 1.1 | Category 1 | 10 years / 1,000 hrs |  | 4 Stroke Compression Ignition | 4 |  | Distillate Diesel Fuel | Direct Injection (Common Rail) | Tier 3 | Tier II | Y | NCEXN06.7AAD | Inline engine | Turbocharged | Variable Speed - Propulsion - Fixed Pitch Propeller |  | All ratings in this family are tested to ensure compliance with the NTE standards specified in 40 CFR 1042.101(c). NTE compliance is demonstrated by laboratory testing in accordance with 40 CFR 1042.515 Engineering judgment is used to select steady-state test points that characterize emissions throughout the full range of the marine NTE region. | 405 | 60 | Part 1042 | Variable Geometry Turbocharger | Liquid |  |  |  | 0 | 0.013 | 0 | 0
Perkins Engines Co Ltd | 2023 | PPKXN02.2D75 |  | New Submission | Certificate of Conformity Only | PPKXN02.2D75-014 | 2022-09-16 | Original Engine Manufacturer | Recreational | 0.5 | Category 1 | 10 years / 1,000 hrs |  | 4 Stroke Compression Ignition | 4 |  | Distillate Diesel Fuel | Indirect Injection (Pump-Line-Nozzle, Mechanical) | Tier 3 |  | Y | LPKXN2.22D75 | Inline engine | Turbocharged | Recreational Engine - Propulsion (>=37kW) |  |  | 55 | 25 | Part 1042 | Waste Gate Turbocharger | Not Applicable |  |  |  | 0.019 | 0 | 0.006 | 0.063
FPT Industrial S.p.A. | 2023 | PFPXN06.7C1L | PFPXN06.7C1L | New Submission | Certificate of Conformity Only | PFPXN06.7C1L-001 | 2022-11-29 | Original Engine Manufacturer | Commercial | 1.1 | Category 1 | 3 years / 10,000 hrs |  | 4 Stroke Compression Ignition | 6 | Particulate Trap-Passive, | Distillate Diesel Fuel | Direct Injection (Common Rail) | Tier 3 |  | Y | KFPXN06.7C1L | Inline engine | Turbocharged | Variable Speed - Auxiliary - Non Propeller Law (>=19kW) |  |  | 129 | 19 | Part 1042 | Waste Gate Turbocharger | Air |  |  |  |  | 0.02 | 1.178 | 0.19
FPT Industrial S.p.A. | 2023 | PFPXN08.7C3D | C87ENTM65Y | New Submission | Certificate of Conformity and EIAPP Certificate | PFPXN08.7C3D-012 | 2022-12-15 | Original Engine Manufacturer | Commercial | 1.4 | Category 1 | 10 years / 10,000 hrs |  | 4 Stroke Compression Ignition | 6 |  | Distillate Diesel Fuel | Direct Injection (Common Rail) | Tier 3 | Tier II | Y | LFPXN08.7C3D | Inline engine | Turbocharged | Variable Speed - Propulsion - Fixed Pitch Propeller |  |  | 426 | 49 | Part 1042 | Waste Gate Turbocharger | Liquid |  |  |  | 0.022 | 0 | 0.032 | 0
Perkins Engines Co Ltd | 2023 | PPKXN07.0BW1 | NPKXN07.0BW1 | New Submission | Certificate of Conformity Only | PPKXN07.0BW1-008 | 2022-09-06 | Original Engine Manufacturer | Commercial | 1.1 | Category 1 | 10 years / 10,000 hrs |  | 4 Stroke Compression Ignition | 6 |  | Distillate Diesel Fuel | Direct Injection (Common Rail) | Tier 3 |  | Y | NPKXN07.0BW1 | Inline engine | Turbocharged | Variable Speed - Propulsion - Fixed Pitch Propeller, Variable Speed - Auxiliary - Propeller Law, Variable Speed - Auxiliary - Non Propeller Law (>=19kW) |  |  | 186 | 27 | Part 1042 | Waste Gate Turbocharger | Liquid |  |  |  | 0.01 | 0 | 0.009 | 0.34
Perkins Engines Co Ltd | 2023 | PPKXN07.0BW1 | NPKXN07.0BW1 | New Submission | Certificate of Conformity Only | PPKXN07.0BW1-008 | 2022-09-06 | Original Engine Manufacturer | Commercial | 1.1 | Category 1 | 10 years / 10,000 hrs |  | 4 Stroke Compression Ignition | 6 |  | Distillate Diesel Fuel | Direct Injection (Common Rail) | Tier 3 |  | Y | NPKXN07.0BW1 | Inline engine | Turbocharged | Variable Speed - Propulsion - Fixed Pitch Propeller, Variable Speed - Auxiliary - Propeller Law |  |  | 186 | 27 | Part 1042 | Fixed Turbocharger | Liquid |  |  |  | 0.01 | 0 | 0.009 | 0.34
Progress Rail Locomotive Inc. | 2023 | PEMDN169.RLN | 645E | New Submission | Certificate of Conformity Only | PEMDN169.RLN-002 | 2022-11-22 | Original Engine Manufacturer | Remanufacture System | 10.5 | Category 2 | 10 years / 20,000 hrs |  | 2 Stroke Compression Ignition | 16 |  | Distillate Diesel Fuel | Direct Injection (Unit Injector, Mechanical) |  |  | Y | AEMDN169.RLN | V-shaped engine | Naturally aspirated | Constant Speed - Propulsion - Controllable Pitch Propeller, Variable Speed - Propulsion - Fixed Pitch Propeller, Variable Speed - Propulsion - Controllable Pitch Propeller |  |  | 1723 | 10 | Part 1042 |  |  | 1973 | 2000 | 2023-01-01 | 0 | 0 | 0.015 | 0.043
Progress Rail Locomotive Inc. | 2023 | PEMDN169.RLN | 645E | New Submission | Certificate of Conformity Only | PEMDN169.RLN-002 | 2022-11-22 | Original Engine Manufacturer | Remanufacture System | 10.5 | Category 2 | 10 years / 20,000 hrs |  | 2 Stroke Compression Ignition | 8 |  | Distillate Diesel Fuel | Direct Injection (Unit Injector, Mechanical) |  |  | Y | AEMDN169.RLN | V-shaped engine | Naturally aspirated | Constant Speed - Auxiliary, Stationary - Other |  |  | 1723 | 10 | Part 1042 |  |  | 1973 | 2000 | 2023-01-01 | 0 | 0 | 0.015 | 0.043
Progress Rail Locomotive Inc. | 2023 | PEMDN169.RT2 | 645E | New Submission | Certificate of Conformity Only | PEMDN169.RT2-003 | 2022-11-22 | Original Engine Manufacturer | Remanufacture System | 10.5 | Category 2 | 10 years / 20,000 hrs |  | 2 Stroke Compression Ignition | 12 |  | Distillate Diesel Fuel | Direct Injection (Unit Injector, Electronic) |  |  | Y | AEMDN169.RT2 | V-shaped engine | Naturally aspirated | Constant Speed - Propulsion - Controllable Pitch Propeller, Variable Speed - Propulsion - Fixed Pitch Propeller, Variable Speed - Propulsion - Controllable Pitch Propeller |  |  | 1723 | 10 | Part 1042 |  |  | 1973 | 2000 | 2023-01-01 | 0 | 0 | 0.015 | 0.043
Progress Rail Locomotive Inc. | 2023 | PEMDN233.TT3 | 710G7C | New Submission | Certificate of Conformity Only | PEMDN233.TT3-007 | 2022-11-22 | Original Engine Manufacturer | Remanufacture System | 11.6 | Category 2 | 10 years / 20,000 hrs |  | 2 Stroke Compression Ignition | 8 |  | Distillate Diesel Fuel | Direct Injection (Unit Injector, Electronic) |  |  | Y | CEMDN233.TT3 | V-shaped engine | Turbocharged | Constant Speed - Propulsion - Controllable Pitch Propeller, Constant Speed - Auxiliary, Variable Speed - Propulsion - Fixed Pitch Propeller, Variable Speed - Propulsion - Controllable Pitch Propeller |  |  | 4429 | 19 | Part 1042 | Fixed Turbocharger | Liquid | 1986 | 2011 | 2023-01-01 | 0 | 0 | 0 | 0.043
Cummins Inc. | 2023 | PCEXN08.3AAA | M14QTA | New Submission | Certificate of Conformity and EIAPP Certificate | PCEXN08.3AAA-005 | 2022-09-13 | Original Engine Manufacturer | Commercial | 1.3 | Category 1 | 10 years / 10,000 hrs |  | 4 Stroke Compression Ignition | 6 |  | Distillate Diesel Fuel | Direct Injection (Common Rail) | Tier 3 | Tier II | Y | ECEXN08.3AAA | Inline engine | Turbocharged | Variable Speed - Propulsion - Fixed Pitch Propeller |  | All ratings in this family are tested to ensure compliance with the NTE standards specified in 40 CFR 1042.101(c). NTE compliance is demonstrated by laboratory testing in accordance with 40 CFR 1042.515. Engineering judgment is used to select steady-state test points that characterize emissions throughout the full range of the marine NTE region. Data shown in attached slides were collected with an intake air temperature of 25 plus and minus 5 Deg C. | 441 | 53 | Part 1042 | Fixed Turbocharger | Liquid |  |  |  | 0.08 | 0.045 | 0 | 0.53
Cummins Inc. | 2023 | PCEXN08.9AAD | M15QTA | New Submission | Certificate of Conformity and EIAPP Certificate | PCEXN08.9AAD-009 | 2022-09-13 | Original Engine Manufacturer | Recreational | 1.4 | Category 1 | 10 years / 1,000 hrs |  | 4 Stroke Compression Ignition | 6 |  | Distillate Diesel Fuel | Direct Injection (Common Rail) | Tier 3 | Tier II | Y | ECEXN08.9AAD | Inline engine | Turbocharged | Variable Speed - Propulsion - Fixed Pitch Propeller |  | All ratings in this family are tested to ensure compliance with the NTE standards specified in 40 CFR 1042.101(c). NTE compliance is demonstrated by laboratory testing in accordance with 40 CFR 1042.515. Engineering judgment is used to select steady-state test points that characterize emissions throughout the full range of the marine NTE region. Data shown in attached slides were collected with an intake air temperature of 25 plus and minus 5 Deg C. | 302 | 34 | Part 1042 | Fixed Turbocharger | Liquid |  |  |  | 0.008 | 0.004 | 0 | 0.053
AB Volvo Penta | 2023 | PVPXN07.7BCA | D8 MP | New Submission | Certificate of Conformity and EIAPP Certificate | PVPXN07.7BCA-007 | 2022-11-08 | Original Engine Manufacturer | Recreational | 1.2 | Category 1 | 10 years / 1,000 hrs |  | 4 Stroke Compression Ignition | 6 |  | Distillate Diesel Fuel | Direct Injection (Common Rail) | Tier 3 | Tier II | Y | NVPXN07.7BCA | Inline engine | Turbocharged | Recreational Engine - Propulsion (>=37kW) |  |  | 463 | 60 | Part 1042 | Waste Gate Turbocharger | Liquid |  |  |  | 0 | 0 | 0.007 | 0.035
Rolls-Royce Solutions America Inc | 2023 | PMDDN35.7KNS | SERIES 2000 MX7 | New Submission | Certificate of Conformity and EIAPP Certificate | PMDDN35.7KNS-001 | 2022-10-13 | Original Engine Manufacturer | Recreational | 2.2 | Category 1 | Other | 10 years/ 6,000 hrs | 4 Stroke Compression Ignition | 16 | Selective Catalytic Reduction, | Distillate Diesel Fuel | Direct Injection (Common Rail) | Tier 3 | Tier III | N |  | V-shaped engine | Turbocharged | Recreational Engine - Propulsion (>=37kW) |  |  | 1939 | 54 | Part 1042 | Waste Gate Turbocharger | Liquid |  |  |  | 0.19 | 0.18 | 0.04 | 0.61
Rolls-Royce Solutions America Inc | 2023 | PMDDN35.7KNK | SERIES 2000 MX6 | New Submission | Certificate of Conformity and EIAPP Certificate | PMDDN35.7KNK-003 | 2022-10-13 | Original Engine Manufacturer | Recreational | 2.2 | Category 1 | Other | 10 years/ 4,000 hrs | 4 Stroke Compression Ignition | 10 |  | Distillate Diesel Fuel | Direct Injection (Common Rail) | Tier 3 | Tier II | Y | FMDDN35.7KNK | V-shaped engine | Turbocharged | Variable Speed - Propulsion - Fixed Pitch Propeller |  |  | 1939 | 55 | Part 1042 | Waste Gate Turbocharger | Liquid |  |  |  | 0 | 0 | 0.02 | 0.03
Cummins Inc. | 2023 | PCEXN38.0AAC | M32QTA04 | Correction | Certificate of Conformity and EIAPP Certificate | PCEXN38.0AAC-017 | 2022-10-05 | Original Engine Manufacturer | Commercial | 3.1 | Category 1 | 10 years / 10,000 hrs |  | 4 Stroke Compression Ignition | 12 | Selective Catalytic Reduction, Electronic Engine Control | Distillate Diesel Fuel | Direct Injection (Common Rail) | Tier 4 | Tier III | Y | NCEXN38.0AAC | V-shaped engine | Turbocharged | Variable Speed - Auxiliary - Non Propeller Law (>=19kW) |  | All ratings in this family are tested to ensure compliance with the NTE standards specified in 40 CFR 1042.101(c). NTE compliance is demonstrated by laboratory testing in accordance with 40 CFR 1042.515. Engineering judgment is used to select steady-state test points that characterize emissions throughout the full range of the marine NTE region. Data shown on attached slides was collected with an intake air temperature of 25 Deg C with plus and minus 5 Deg C. | 1148 | 30 | Part 1042 | Fixed Turbocharger | Liquid |  |  |  | 0.018 | 1.27 | 0.004 | 0
Cummins Inc. | 2023 | PCEXN38.0AAC | M32QTA04 | Correction | Certificate of Conformity and EIAPP Certificate | PCEXN38.0AAC-017 | 2022-10-05 | Original Engine Manufacturer | Commercial | 3.1 | Category 1 | 10 years / 10,000 hrs |  | 4 Stroke Compression Ignition | 12 | Selective Catalytic Reduction, Electronic Engine Control | Distillate Diesel Fuel | Direct Injection (Common Rail) | Tier 4 | Tier III | Y | NCEXN38.0AAC | V-shaped engine | Turbocharged | Constant Speed - Auxiliary |  | All ratings in this family are tested to ensure compliance with the NTE standards specified in 40 CFR 1042.101(c). NTE compliance is demonstrated by laboratory testing in accordance with 40 CFR 1042.515. Engineering judgment is used to select steady-state test points that characterize emissions throughout the full range of the marine NTE region. Data shown on attached slides was collected with an intake air temperature of 25 Deg C with plus and minus 5 Deg C. | 1148 | 30 | Part 1042 | Fixed Turbocharger | Liquid |  |  |  | 0.018 | 1.27 | 0.004 | 0
Deere & Company | 2023 | PJDXN13.5156 | 650MSF | New Submission | Certificate of Conformity and EIAPP Certificate | PJDXN13.5156-007 | 2022-10-12 | Original Engine Manufacturer | Commercial | 2.2 | Category 1 | 10 years / 10,000 hrs |  | 4 Stroke Compression Ignition | 6 |  | Distillate Diesel Fuel | Direct Injection (Unit Injector, Electronic) | Tier 3 | Tier II | Y | EJDXN13.5156 | Inline engine | Turbocharged | Variable Speed - Propulsion - Fixed Pitch Propeller, Variable Speed - Auxiliary - Propeller Law |  |  | 559 | 41 | Part 1042 | Fixed Turbocharger | Liquid |  |  |  | 0 | 0 | 0.006 | 0
Discovery Energy, LLC. | 2023 | PKHXN02.5DIM | KDI-MECHANICAL MARINE | Correction | Certificate of Conformity Only | PKHXN02.5DIM-004 | 2022-12-12 | Original Engine Manufacturer | Commercial | 0.6 | Category 1 | 7 years / 5,000 hrs |  | 4 Stroke Compression Ignition | 4 |  | Distillate Diesel Fuel | Direct Injection (Pump-Line-Nozzle, Mechanical) | Tier 3 |  | Y | NKHXN02.5DIM | Inline engine | Naturally aspirated | Constant Speed - Auxiliary |  |  | 30 | 12 | Part 1042 | [5 empty] | 0.03 | 0 | 0 | 0
AB Volvo Penta | 2023 | PVPXN05.5DCC | D4/D6-MP | New Submission | Certificate of Conformity and EIAPP Certificate | PVPXN05.5DCC-010 | 2022-11-08 | Original Engine Manufacturer | Recreational | 0.9 | Category 1 | 10 years / 1,000 hrs |  | 4 Stroke Compression Ignition | 4 |  | Distillate Diesel Fuel | Direct Injection (Common Rail) | Tier 3 | Tier II | Y | NVPXN05.5DCC | Inline engine | Turbocharged | Variable Speed - Propulsion - Fixed Pitch Propeller, Recreational Engine - Propulsion (>=37kW) |  |  | 353 | 64 | Part 1042 | Fixed Turbocharger | Liquid |  |  |  | 0.043 | 0 | 0.008 | 0
Scania CV AB | 2023 | PY9XN12.7DA6 |  | New Submission | Certificate of Conformity Only | PY9XN12.7DA6-001 | 2022-10-31 | Original Engine Manufacturer | Commercial | 2.1 | Category 1 | 10 years / 10,000 hrs |  | 4 Stroke Compression Ignition | 6 |  | Distillate Diesel Fuel | Direct Injection (Unit Injector, Electronic) | Tier 3 |  | Y | HY9XN12.7DA6 | Inline engine | Turbocharged | Variable Speed - Propulsion - Fixed Pitch Propeller, Variable Speed - Auxiliary - Propeller Law |  |  | 441 | 35 | Part 1042 | Fixed Turbocharger | Liquid |  |  |  | 0.013 | 0 | 0 | 0
Wartsila Oyj | 2023 | PWNFN515.32S | 32+SCR | New Submission | Certificate of Conformity and EIAPP Certificate | PWNFN515.32S-001 | 2022-10-20 | Original Engine Manufacturer | Commercial | 32.1 | Category 3 | Other | 3 Years / 12,000 Hours | 4 Stroke Compression Ignition | 9 | Selective Catalytic Reduction, DI, VVT, TC, CAC | Distillate Diesel Fuel | Direct Injection (Unit Injector, Mechanical) | Tier 3 | Tier III | Y | KWNFN515.32S | Inline engine | Turbocharged | Constant Speed - Propulsion - Controllable Pitch Propeller, Constant Speed - Auxiliary |  |  | 9280 | 18 | Part 1042 | Waste Gate Turbocharger | Liquid |  |  |  | 1 | 1.122 | 1 | 1.146
Wartsila Oyj | 2023 | PWNFN515.32S | 32+SCR | New Submission | Certificate of Conformity and EIAPP Certificate | PWNFN515.32S-001 | 2022-10-20 | Original Engine Manufacturer | Commercial | 32.1 | Category 3 | Other | 3 Years / 12,000 Hours | 4 Stroke Compression Ignition | 7 | Selective Catalytic Reduction, Electronic Engine Control | Distillate Diesel Fuel | Direct Injection (Unit Injector, Mechanical) | Tier 3 | Tier III | Y | KWNFN515.32S | Inline engine | Turbocharged | Constant Speed - Propulsion - Controllable Pitch Propeller, Constant Speed - Auxiliary |  |  | 9280 | 18 | Part 1042 | Waste Gate Turbocharger | Liquid |  |  |  | 1 | 1.122 | 1 | 1.146
Deere & Company | 2023 | PJDXN04.5160 | 350MTD | New Submission | Certificate of Conformity Only | PJDXN04.5160-014 | 2022-11-08 | Original Engine Manufacturer | Commercial | 1.1 | Category 1 | 10 years / 10,000 hrs |  | 4 Stroke Compression Ignition | 4 |  | Distillate Diesel Fuel | Direct Injection (Common Rail) | Tier 3 |  | Y | FJDXN04.5160 | Inline engine | Turbocharged | Variable Speed - Auxiliary - Non Propeller Law (>=19kW) |  |  | 78 | 17 | Part 1042 | Fixed Turbocharger | None |  |  |  | 0 | 0 | 0 | 0
Deere & Company | 2023 | PJDXN13.5169 | 650MHD | Running Change | Certificate of Conformity and EIAPP Certificate | PJDXN13.5169-009-R01 | 2022-10-12 | Original Engine Manufacturer | Commercial | 2.2 | Category 1 | 10 years / 10,000 hrs |  | 4 Stroke Compression Ignition | 6 |  | Distillate Diesel Fuel | Direct Injection (Unit Injector, Electronic) | Tier 3 | Tier II | N |  | Inline engine | Turbocharged | Variable Speed - Auxiliary - Non Propeller Law (>=19kW) |  | 1Apr2016 we requested a limited test region exclusion for our 13.5 liter Tier 3 Marine variable speed auxiliary engines in accordance with provisions 40 CFR 1042.515. The data shows less than 5% operation within the following region of the NTE zone during normal operation and use: A) Engine speeds below 1400 rpm but above the minimum NTE speed as defined by 40 CFR 86.1370(b)(1) and loads above a torque corresponding to 30% of maximum engine power, as defined by 40 CFR 86.1370(b)(4). In determining this region we evaluated twenty engines from various Marine auxiliary applications which had logged over 36,900 hours of use. 11Aug16 we received approval from EPA for this request. This request only affects the only child rating in this family. Please see attached files to support this request and approval. The quadrants are 1) x=1155 y=925 and 2) x=1400 y=763 | 458 | 34 | Part 1042 | Fixed Turbocharger | Air |  |  |  | 0 | 0 | 0.006 | 0
FPT Industrial S.p.A. | 2023 | PFPXN08.7R3B | C87ENTM65 | New Submission | Certificate of Conformity and EIAPP Certificate | PFPXN08.7R3B-013 | 2022-12-19 | Original Engine Manufacturer | Recreational | 1.4 | Category 1 | 10 years / 1,000 hrs |  | 4 Stroke Compression Ignition | 6 |  | Distillate Diesel Fuel | Direct Injection (Common Rail) | Tier 3 | Tier II | Y | KFPXN08.7R3B | Inline engine | Turbocharged | Variable Speed - Propulsion - Fixed Pitch Propeller |  |  | 478 | 55 | Part 1042 | Waste Gate Turbocharger | Liquid |  |  |  | 0.04 | 0.07 | 0.02 | 0
MAN Truck & Bus AG | 2023 | PMNBN24.2CO2 |  | Correction | Certificate of Conformity and EIAPP Certificate | PMNBN24.2CO2-004 | 2022-12-06 | Original Engine Manufacturer | Commercial | 2 | Category 1 | 10 years / 10,000 hrs |  | 4 Stroke Compression Ignition | 8 |  | Distillate Diesel Fuel | Direct Injection (Common Rail) | Tier 3 | Tier II | N |  | V-shaped engine | Turbocharged | Variable Speed - Propulsion - Fixed Pitch Propeller, Variable Speed - Propulsion - Controllable Pitch Propeller |  |  | 588 | 36 | Part 1042 | Waste Gate Turbocharger | Liquid |  |  |  | 0 | 0 | 0.03 | 0.2
Wartsila Oyj | 2023 | PWNFN515.32Y | 32+SCR | New Submission | EIAPP Certificate Only | PWNFN515.32Y-002 | 2022-10-31 | Original Engine Manufacturer | Commercial | 32.1 | Category 3 | Other | 3 Years / 12,000 Hours | 4 Stroke Compression Ignition | 9 | Selective Catalytic Reduction, Electronic Engine Control | Distillate Diesel Fuel | Direct Injection (Unit Injector, Mechanical) |  | Tier II | Y | KWNFN515.32Y | Inline engine | Turbocharged | Constant Speed - Propulsion - Controllable Pitch Propeller, Constant Speed - Auxiliary |  |  | 9280 | 18 |  | Waste Gate Turbocharger | Liquid
Wartsila Oyj | 2023 | PWNFN515.32Y | 32+SCR | New Submission | EIAPP Certificate Only | PWNFN515.32Y-002 | 2022-10-31 | Original Engine Manufacturer | Commercial | 32.1 | Category 3 | Other | 3 Years / 12,000 Hours | 4 Stroke Compression Ignition | 7 | Selective Catalytic Reduction, DI, VVT, TC, CAC | Distillate Diesel Fuel | Direct Injection (Unit Injector, Mechanical) |  | Tier II | Y | KWNFN515.32Y | Inline engine | Turbocharged | Constant Speed - Propulsion - Controllable Pitch Propeller, Variable Speed - Propulsion - Fixed Pitch Propeller, Variable Speed - Propulsion - Controllable Pitch Propeller |  |  | 9280 | 18 |  | Waste Gate Turbocharger | Liquid
Wartsila Oyj | 2023 | PWNFN515.32Y | 32+SCR | New Submission | EIAPP Certificate Only | PWNFN515.32Y-002 | 2022-10-31 | Original Engine Manufacturer | Commercial | 32.1 | Category 3 | Other | 3 Years / 12,000 Hours | 4 Stroke Compression Ignition | 8 | Selective Catalytic Reduction, Electronic Engine Control | Distillate Diesel Fuel | Direct Injection (Unit Injector, Mechanical) |  | Tier II | Y | KWNFN515.32Y | Inline engine | Turbocharged | Constant Speed - Propulsion - Controllable Pitch Propeller, Variable Speed - Propulsion - Fixed Pitch Propeller, Variable Speed - Propulsion - Controllable Pitch Propeller |  |  | 9280 | 18 |  | Waste Gate Turbocharger | Liquid
Wartsila Oyj | 2023 | PWNFN515.32Y | 32+SCR | New Submission | EIAPP Certificate Only | PWNFN515.32Y-002 | 2022-10-31 | Original Engine Manufacturer | Commercial | 32.1 | Category 3 | Other | 3 Years / 12,000 Hours | 4 Stroke Compression Ignition | 12 | Selective Catalytic Reduction, Electronic Engine Control | Distillate Diesel Fuel | Direct Injection (Unit Injector, Mechanical) |  | Tier II | Y | KWNFN515.32Y | V-shaped engine | Turbocharged | Constant Speed - Propulsion - Controllable Pitch Propeller, Variable Speed - Propulsion - Fixed Pitch Propeller, Variable Speed - Propulsion - Controllable Pitch Propeller |  |  | 9280 | 18 |  | Waste Gate Turbocharger | Liquid
Deere & Company | 2023 | PJDXN09.0168 | 450MHD | Correction | Certificate of Conformity and EIAPP Certificate | PJDXN09.0168-015 | 2022-11-08 | Original Engine Manufacturer | Commercial | 1.4 | Category 1 | 10 years / 10,000 hrs |  | 4 Stroke Compression Ignition | 6 |  | Distillate Diesel Fuel | Direct Injection (Common Rail) | Tier 3 | Tier II | Y | JJDXN09.0168 | Inline engine | Turbocharged | Constant Speed - Auxiliary |  |  | 262 | 29 | Part 1042 | Fixed Turbocharger | Air |  |  |  | 0 | 0 | 0.006 | 0
Yanmar Power Technology Co., Ltd. | 2023 | PYDXN01.6E3N |  | Correction | Certificate of Conformity Only | PYDXN01.6E3N-005 | 2022-12-12 | Original Engine Manufacturer | Commercial | 0.5 | Category 1 | 7 years / 5,000 hrs |  | 4 Stroke Compression Ignition | 4 |  | Distillate Diesel Fuel | Direct Injection (Common Rail) | Tier 3 |  | Y | JYDXN1.64E3N | Inline engine | Naturally aspirated | Variable Speed - Propulsion - Fixed Pitch Propeller |  |  | 33 | 17 | Part 1042 | [5 empty] | 0.04 | 0 | 0 | 0.3
Yanmar Power Technology Co., Ltd. | 2023 | PYDXN01.6E3N |  | Correction | Certificate of Conformity Only | PYDXN01.6E3N-005 | 2022-12-12 | Original Engine Manufacturer | Commercial | 0.5 | Category 1 | 7 years / 5,000 hrs |  | 4 Stroke Compression Ignition | 3 |  | Distillate Diesel Fuel | Direct Injection (Common Rail) | Tier 3 |  | Y | JYDXN1.64E3N | Inline engine | Naturally aspirated | Variable Speed - Propulsion - Fixed Pitch Propeller |  |  | 33 | 17 | Part 1042 | [5 empty] | 0.04 | 0 | 0 | 0.3
Yanmar Power Technology Co., Ltd. | 2023 | PYDXN04.5D8C |  | Correction | Certificate of Conformity and EIAPP Certificate | PYDXN04.5D8C-009 | 2022-12-12 | Original Engine Manufacturer | Commercial | 0.5 | Category 1 | 10 years / 10,000 hrs |  | 4 Stroke Compression Ignition | 8 |  | Distillate Diesel Fuel | Direct Injection (Common Rail) | Tier 3 | Tier II | Y | NYDXN04.5D8C | V-shaped engine | Turbocharged | Variable Speed - Propulsion - Fixed Pitch Propeller |  |  | 257 | 58 | Part 1042 | Waste Gate Turbocharger | Liquid |  |  |  | 0 | 0 | 0.026 | 0.79
NANNI INDUSTRIES SAS | 2023 | PNANN02.0032 |  | New Submission | Certificate of Conformity Only | PNANN02.0032-004 | 2023-01-12 | Post-manufacture Marinizer | Commercial | 0.4 | Category 1 | 7 years / 5,000 hrs |  | 4 Stroke Compression Ignition | 4 |  | Distillate Diesel Fuel | Indirect Injection (Pump-Line-Nozzle, Mechanical) | Tier 3 |  | Y | GNANN02.0032 | Inline engine | Naturally aspirated | Variable Speed - Propulsion - Fixed Pitch Propeller |  |  | 30 | 15 | Part 1042 | [5 empty] | 0.016 | 0 | 0.018 | 0.285
NANNI INDUSTRIES SAS | 2023 | PNANN02.2031 |  | New Submission | Certificate of Conformity Only | PNANN02.2031-005 | 2023-01-12 | Post-manufacture Marinizer | Commercial | 0.5 | Category 1 | 7 years / 5,000 hrs |  | 4 Stroke Compression Ignition | 4 |  | Distillate Diesel Fuel | Indirect Injection (Pump-Line-Nozzle, Mechanical) | Tier 3 |  | Y | FNANN02.2031 | Inline engine | Naturally aspirated | Variable Speed - Propulsion - Fixed Pitch Propeller |  |  | 34 | 15 | Part 1042 | [5 empty] | 0.016 | 0 | 0.018 | 0.285
Wartsila Oyj | 2023 | PWNFN581.34S | 34DF+SCR | New Submission | Certificate of Conformity and EIAPP Certificate | PWNFN581.34S-003 | 2023-01-10 | Original Engine Manufacturer | Commercial | 36.3 | Category 3 | Other | 3 Years / 12,000 Hours | 4 Stroke Compression Ignition | 6 | Selective Catalytic Reduction, Electronic Engine Control | Distillate Diesel Fuel | Direct Injection (Unit Injector, Mechanical) | Tier 3 | Tier III | Y | NWNFN581.34S | Inline engine | Turbocharged | Constant Speed - Propulsion - Controllable Pitch Propeller |  |  | 8000 | 14 | Part 1042 | Waste Gate Turbocharger | Liquid |  |  |  | 1 | 1.144 | 1 | 1.105
Wartsila Oyj | 2023 | PWNFN581.34S | 34DF+SCR | New Submission | Certificate of Conformity and EIAPP Certificate | PWNFN581.34S-003 | 2023-01-10 | Original Engine Manufacturer | Commercial | 36.3 | Category 3 | Other | 3 Years / 12,000 Hours | 4 Stroke Compression Ignition | 12 | Selective Catalytic Reduction, Electronic Engine Control | Natural Gas | Other | Tier 3 | Tier III | Y | NWNFN581.34S | V-shaped engine | Turbocharged | Constant Speed - Auxiliary |  |  | 8000 | 14 | Part 1042 | Waste Gate Turbocharger | Liquid |  |  |  | 1 | 1.144 | 1 | 1.105
Wartsila Oyj | 2023 | PWNFN581.34S | 34DF+SCR | New Submission | Certificate of Conformity and EIAPP Certificate | PWNFN581.34S-003 | 2023-01-10 | Original Engine Manufacturer | Commercial | 36.3 | Category 3 | Other | 3 Years / 12,000 Hours | 4 Stroke Compression Ignition | 16 | Selective Catalytic Reduction, DI, MFI, VVT, TC, CAC | Distillate Diesel Fuel | Direct Injection (Unit Injector, Mechanical) | Tier 3 | Tier III | Y | NWNFN581.34S | V-shaped engine | Turbocharged | Constant Speed - Propulsion - Controllable Pitch Propeller |  |  | 8000 | 14 | Part 1042 | Waste Gate Turbocharger | Liquid |  |  |  | 1 | 1.144 | 1 | 1.105
Beta Marine Ltd | 2023 | PBTAN01.5BCD | BETA38 | New Submission | Certificate of Conformity Only | PBTAN01.5BCD-003 | 2022-12-01 | Post-manufacture Marinizer | Recreational | 0.3 | Category 1 | 10 years / 1,000 hrs |  | 4 Stroke Compression Ignition | 3 |  | Distillate Diesel Fuel | Indirect Injection (Pump-Line-Nozzle, Mechanical) | Tier 3 |  | Y | EBTAN01.5BCD | Inline engine | Naturally aspirated | Variable Speed - Propulsion - Fixed Pitch Propeller |  | 41 CFR 1042 NTE mode using NTE zone for commercial CI marine engines per 1042.505(b)(1) as engine under 37kW. | 27 | 20 | Part 1042 | [5 empty] | 0 | 0 | 0 | 0
AB Volvo Penta | 2023 | PVPXN05.5DCC | D4/D6-MP | Running Change | Certificate of Conformity and EIAPP Certificate | PVPXN05.5DCC-010 | 2022-11-08 | Original Engine Manufacturer | Recreational | 0.9 | Category 1 | 10 years / 1,000 hrs |  | 4 Stroke Compression Ignition | 6 |  | Distillate Diesel Fuel | Direct Injection (Common Rail) | Tier 3 | Tier II | Y | NVPXN05.5DCC | Inline engine | Turbocharged | Variable Speed - Propulsion - Fixed Pitch Propeller, Recreational Engine - Propulsion (>=37kW) |  |  | 353 | 64 | Part 1042 | Fixed Turbocharger | Liquid |  |  |  | 0.043 | 0 | 0.008 | 0
Beta Marine Ltd | 2023 | PBTAN.898CMA | BETA25 | Correction | Certificate of Conformity Only | PBTAN.898CMA-008 | 2022-12-01 | Post-manufacture Marinizer | Commercial | 0.2 | Category 1 | 5 years / 3,000 hrs |  | 4 Stroke Compression Ignition | 2 |  | Distillate Diesel Fuel | Indirect Injection (Pump-Line-Nozzle, Mechanical) | Tier 3 |  | Y | NBTAN.898CMA | Inline engine | Naturally aspirated | Variable Speed - Propulsion - Fixed Pitch Propeller |  | 41CFR1042 NTE mode using NTE zone for commercial CI marine engines per 1042.505(b)(1) as engine is under 37kW. New test results include the necessary NTE testing. | 18 | 22 | Part 1042 | [5 empty] | 0 | 0 | 0 | 0
Caterpillar Inc. | 2023 | PCPXN78.1AT4 |  | Running Change | Certificate of Conformity and EIAPP Certificate | PCPXN78.1AT4-015-R01 | 2022-08-15 | Original Engine Manufacturer | Commercial | 4.8 | Category 1 | 10 years / 10,000 hrs |  | 4 Stroke Compression Ignition | 16 | Selective Catalytic Reduction, Electronic Engine Control | Distillate Diesel Fuel | Direct Injection (Unit Injector, Electronic) | Tier 4 | Tier III | Y | HCPXN78.1AT4 | V-shaped engine | Turbocharged | Constant Speed - Propulsion - Controllable Pitch Propeller, Variable Speed - Propulsion - Fixed Pitch Propeller |  |  | 2653 | 34 | Part 1042 | Waste Gate Turbocharger | Liquid |  |  |  |  | 1.07 | 1.104 | 1.42
Caterpillar Inc. | 2023 | PCPXN78.1AT4 |  | Running Change | Certificate of Conformity and EIAPP Certificate | PCPXN78.1AT4-015-R01 | 2022-08-15 | Original Engine Manufacturer | Commercial | 4.8 | Category 1 | 10 years / 10,000 hrs |  | 4 Stroke Compression Ignition | 16 | Selective Catalytic Reduction, Electronic Engine Control | Distillate Diesel Fuel | Direct Injection (Unit Injector, Electronic) | Tier 4 | Tier III | Y | HCPXN78.1AT4 | V-shaped engine | Turbocharged | Constant Speed - Propulsion - Controllable Pitch Propeller, Constant Speed - Auxiliary |  |  | 2653 | 34 | Part 1042 | Waste Gate Turbocharger | Liquid |  |  |  |  | 1.07 | 1.104 | 1.42
AB Volvo Penta | 2023 | PVPXN12.8LKA | D13 MP MH MG IMO III | Running Change | Certificate of Conformity and EIAPP Certificate | PVPXN12.8LKA-014 | 2022-11-22 | Original Engine Manufacturer | Commercial | 2.1 | Category 1 | 10 years / 10,000 hrs |  | 4 Stroke Compression Ignition | 6 | Selective Catalytic Reduction, | Distillate Diesel Fuel | Direct Injection (Unit Injector, Electronic) | Tier 3 | Tier III | Y | MVPXN12.8LKA | Inline engine | Turbocharged | Constant Speed - Propulsion - Controllable Pitch Propeller, Variable Speed - Propulsion - Fixed Pitch Propeller, Variable Speed - Propulsion - Controllable Pitch Propeller, Variable Speed - Auxiliary - Propeller Law, Variable Speed - Auxiliary - Non Propeller Law (>=19kW) |  |  | 588 | 46 | Part 1042 | Waste Gate Turbocharger | Liquid |  |  |  | 1 | 1 | 0 | 1.08
AB Volvo Penta | 2023 | PVPXN07.7LKA | D8 MH/MG IMOIII | Running Change | Certificate of Conformity and EIAPP Certificate | PVPXN07.7LKA-015 | 2022-11-23 | Original Engine Manufacturer | Commercial | 1.2 | Category 1 | 10 years / 10,000 hrs |  | 4 Stroke Compression Ignition | 6 | Selective Catalytic Reduction, | Distillate Diesel Fuel | Direct Injection (Common Rail) | Tier 3 | Tier III | N |  | Inline engine | Turbocharged | Constant Speed - Propulsion - Controllable Pitch Propeller, Constant Speed - Auxiliary |  |  | 314 | 41 | Part 1042 | Waste Gate Turbocharger | Liquid |  |  |  | 1.02 | 1 | 0.005 | 1
FPT Industrial S.p.A. | 2023 | PFPXN08.7C3E | C87ENTM38 | New Submission | Certificate of Conformity and EIAPP Certificate | PFPXN08.7C3E-020 | 2023-02-01 | Original Engine Manufacturer | Commercial | 1.4 | Category 1 | 10 years / 10,000 hrs |  | 4 Stroke Compression Ignition | 6 |  | Distillate Diesel Fuel | Direct Injection (Common Rail) | Tier 3 | Tier II | N |  | Inline engine | Turbocharged | Variable Speed - Propulsion - Fixed Pitch Propeller |  |  | 301 | 35 | Part 1042 | Fixed Turbocharger | Liquid |  |  |  | 0.022 | 0 | 0.032 | 0
Societe Internationale des Moteurs-Baudouin | 2023 | PMRBN31.8C04 |  | New Submission | Certificate of Conformity Only | PMRBN31.8C04-003 | 2023-03-30 | Original Engine Manufacturer | Commercial | 2.6 | Category 1 | 10 years / 10,000 hrs |  | 4 Stroke Compression Ignition | 12 | Selective Catalytic Reduction, Electronic Engine Control | Distillate Diesel Fuel | Direct Injection (Common Rail) | Tier 4 |  | Y | KMRBN26.4COM | V-shaped engine | Turbocharged | Variable Speed - Propulsion - Fixed Pitch Propeller |  |  | 1215 | 38 | Part 1042 | Waste Gate Turbocharger | Both |  |  |  |  | 1 | 0.015 | 1.95
Societe Internationale des Moteurs-Baudouin | 2023 | PMRBN31.8C04 |  | New Submission | Certificate of Conformity Only | PMRBN31.8C04-003 | 2023-03-30 | Original Engine Manufacturer | Commercial | 2.6 | Category 1 | 10 years / 10,000 hrs |  | 4 Stroke Compression Ignition | 6 | Selective Catalytic Reduction, Electronic Engine Control | Distillate Diesel Fuel | Direct Injection (Common Rail) | Tier 4 |  | Y | KMRBN26.4COM | Inline engine | Turbocharged | Variable Speed - Propulsion - Controllable Pitch Propeller |  |  | 1215 | 38 | Part 1042 | Waste Gate Turbocharger | Both |  |  |  |  | 1 | 0.015 | 1.95
Perkins Engines Co Ltd | 2023 | PPKXN07.0BW7 |  | Running Change | Certificate of Conformity and EIAPP Certificate | PPKXN07.0BW7-005 | 2022-09-06 | Original Engine Manufacturer | Commercial | 1.1 | Category 1 | 10 years / 10,000 hrs |  | 4 Stroke Compression Ignition | 6 |  | Distillate Diesel Fuel | Direct Injection (Common Rail) | Tier 3 | Tier II | Y | KPKXN07.0BW7 | Inline engine | Turbocharged | Variable Speed - Propulsion - Fixed Pitch Propeller |  |  | 209 | 30 | Part 1042 | Waste Gate Turbocharger | Air |  |  |  | 0 | 0 | 0.009 | 0.43
Bergen Engines AS | 2023 | PRRMN0032OLD | B32:40L | New Submission | Certificate of Conformity and EIAPP Certificate | PRRMN0032OLD-001 | 2023-03-13 | Original Engine Manufacturer | Commercial | 32.1 | Category 3 | 3 years / 10,000 hrs |  | 4 Stroke Compression Ignition | 8 | Selective Catalytic Reduction, | Distillate Diesel Fuel | Direct Injection (Pump-Line-Nozzle, Mechanical) | Tier 3 | Tier III | Y | KRRMN0032OLD | Inline engine | Turbocharged | Constant Speed - Auxiliary |  |  | 3840 | 15 | Part 1042 | Fixed Turbocharger | Liquid |  |  |  | 2.3 | 1.1 | 1 | 2
Stellantis Europe S.p.A | 2023 | PFTGN03.0K6H | MR506 | Running Change | Certificate of Conformity and EIAPP Certificate | PFTGN03.0K6H-003-R01 | 2022-12-08 | Original Engine Manufacturer | Recreational | 0.4 | Category 1 | 10 years / 1,000 hrs |  | 4 Stroke Compression Ignition | 6 |  | Distillate Diesel Fuel | Direct Injection (Common Rail) | Tier 3 | Tier II | Y | KFTGN03.0K6H | V-shaped engine | Turbocharged | Recreational Engine - Propulsion (>=37kW) |  | Engines belonging to this Engine Family have been tested according to 40 CFR Part 1042 and Part 1065 in order to demonstrate that they are fully NTE compliant. | 199 | 67 | Part 1042 | Variable Geometry Turbocharger | Liquid |  |  |  | 0.016 | 0.019 | 0 | 0
FPT Industrial S.p.A. | 2023 | PFPXN06.7R3B | NEF-550 | Running Change | Certificate of Conformity and EIAPP Certificate | PFPXN06.7R3B-003-R01 | 2022-12-06 | Original Engine Manufacturer | Recreational | 1.1 | Category 1 | 10 years / 1,000 hrs |  | 4 Stroke Compression Ignition | 6 |  | Distillate Diesel Fuel | Direct Injection (Common Rail) | Tier 3 | Tier II | Y | HFPXN06.7R3B | Inline engine | Turbocharged | Variable Speed - Propulsion - Fixed Pitch Propeller |  |  | 419 | 62 | Part 1042 | Waste Gate Turbocharger | Liquid |  |  |  | 0 | 0 | 0 | 0.895
MAN Truck & Bus AG | 2023 | PMNBN24.2RE3 |  | Running Change | Certificate of Conformity and EIAPP Certificate | PMNBN24.2RE3-005 | 2022-12-14 | Original Engine Manufacturer | Recreational | 2 | Category 1 | 10 years / 1,000 hrs |  | 4 Stroke Compression Ignition | 8 | Ammonia slip catalyst, Electronic Engine Control | Distillate Diesel Fuel | Direct Injection (Common Rail) | Tier 3 | Tier III | N |  | V-shaped engine | Turbocharged | Variable Speed - Propulsion - Fixed Pitch Propeller |  |  | 1471 | 61 | Part 1042 | Waste Gate Turbocharger | Liquid |  |  |  | 4.035 | 1 | 0.015 | 4.426
MAN Truck & Bus AG | 2023 | PMNBN24.2CO4 |  | Running Change | Certificate of Conformity and EIAPP Certificate | PMNBN24.2CO4-006 | 2022-12-14 | Original Engine Manufacturer | Commercial | 2 | Category 1 | 10 years / 10,000 hrs |  | 4 Stroke Compression Ignition | 8 | Selective Catalytic Reduction, Electronic Engine Control | Distillate Diesel Fuel | Direct Injection (Common Rail) | Tier 4 | Tier III | N |  | V-shaped engine | Turbocharged | Variable Speed - Propulsion - Fixed Pitch Propeller, Variable Speed - Propulsion - Controllable Pitch Propeller |  |  | 1066 | 44 | Part 1042 | Fixed Turbocharger | Liquid |  |  |  |  | 1 | 0.012 | 4.026
AB Volvo Penta | 2023 | PVPXN07.7BCA | D8 MP | Running Change | Certificate of Conformity and EIAPP Certificate | PVPXN07.7BCA-007 | 2022-11-08 | Original Engine Manufacturer | Recreational | 1.2 | Category 1 | 10 years / 1,000 hrs |  | 4 Stroke Compression Ignition | 6 |  | Distillate Diesel Fuel | Direct Injection (Common Rail) | Tier 3 | Tier II | Y | NVPXN07.7BCA | Inline engine | Turbocharged | Recreational Engine - Propulsion (>=37kW) |  |  | 463 | 60 | Part 1042 | Waste Gate Turbocharger | Liquid |  |  |  | 0 | 0 | 0.007 | 0.035
Perkins Engines Co Ltd | 2023 | PPKXN.761D20 |  | Running Change | Certificate of Conformity Only | PPKXN.761D20-017 | 2022-09-16 | Original Engine Manufacturer | Recreational | 0.2 | Category 1 | 10 years / 1,000 hrs |  | 4 Stroke Compression Ignition | 3 |  | Distillate Diesel Fuel | Indirect Injection (Pump-Line-Nozzle, Mechanical) | Tier 3 |  | Y | LPKXN.761D20 | Inline engine | Naturally aspirated | Variable Speed - Propulsion - Fixed Pitch Propeller |  |  | 14 | 18 | Part 1042 | [5 empty] | 0 | 0 | 0.01 | 0.105
Cummins Inc. | 2023 | PCEXN06.7AAB | M10QTA | Running Change | Certificate of Conformity and EIAPP Certificate | PCEXN06.7AAB-002-R01 | 2022-08-17 | Original Engine Manufacturer | Commercial | 1.1 | Category 1 | 10 years / 10,000 hrs |  | 4 Stroke Compression Ignition | 4 |  | Distillate Diesel Fuel | Direct Injection (Common Rail) | Tier 3 | Tier II | Y | DCEXN06.7AAB | Inline engine | Turbocharged | Constant Speed - Propulsion - Controllable Pitch Propeller, Constant Speed - Auxiliary |  | All ratings in this family are tested to ensure compliance with the NTE standards specified in 40 CFR 1042.101(c). NTE compliance is demonstrated by laboratory testing in accordance with 40 CFR 1042.515. Engineering judgment is used to select steady-state test points that characterize emissions throughout the full range of the marine NTE region. Data shown on attached slides was collected with an intake air temperature of 25 Deg C with plus and minus 5 Deg C. | 224 | 33 | Part 1042 | Variable Geometry Turbocharger | Liquid |  |  |  | 0 | 0.125 | 0 | 0
Cummins Inc. | 2023 | PCEXN06.7AAC | M11QTA | Correction | Certificate of Conformity and EIAPP Certificate | PCEXN06.7AAC-004 | 2022-09-06 | Original Engine Manufacturer | Commercial | 1.1 | Category 1 | 10 years / 10,000 hrs |  | 4 Stroke Compression Ignition | 4 |  | Distillate Diesel Fuel | Direct Injection (Common Rail) | Tier 3 | Tier II | Y | CCEXN06.7AAC | Inline engine | Turbocharged | Constant Speed - Auxiliary |  | All ratings in this family are tested to ensure compliance with the NTE standards specified in 40 CFR 1042.101(c). NTE compliance is demonstrated by laboratory testing in accordance with 40 CFR 1042.515. Engineering judgment is used to select steady-state test points that characterize emissions throughout the full range of the marine NTE region. Data shown on attached slides was collected with an intake air temperature of 25 Deg C with plus and minus 5 Deg C. | 210 | 31 | Part 1042 | Variable Geometry Turbocharger | Liquid |  |  |  | 0 | 0.125 | 0 | 0
AB Volvo Penta | 2023 | PVPXN10.8NAA | D11 MP | New Submission | Certificate of Conformity and EIAPP Certificate | PVPXN10.8NAA-004 | 2022-10-05 | Original Engine Manufacturer | Commercial | 1.8 | Category 1 | 10 years / 10,000 hrs |  | 4 Stroke Compression Ignition | 6 |  | Distillate Diesel Fuel | Direct Injection (Unit Injector, Electronic) | Tier 3 | Tier II | Y | NVPXN10.8NAA | Inline engine | Other | Variable Speed - Propulsion - Fixed Pitch Propeller, Variable Speed - Propulsion - Controllable Pitch Propeller, Variable Speed - Auxiliary - Propeller Law |  | All NTE was tested in accordance with 1065 and 1042 requirements. A separat report is uploaded in the system. | 470 | 43 | Part 1042 | Waste Gate Turbocharger | Liquid |  |  |  | 0 | 0 | 0.024 | 0.28
FPT Industrial S.p.A. | 2023 | PFPXN15.9C3A | C16ENTMP60 | New Submission | Certificate of Conformity and EIAPP Certificate | PFPXN15.9C3A-007 | 2022-12-06 | Original Engine Manufacturer | Commercial | 2.6 | Category 1 | 10 years / 10,000 hrs |  | 4 Stroke Compression Ignition | 6 |  | Distillate Diesel Fuel | Direct Injection (Common Rail) | Tier 3 | Tier II | Y | LFPXN15.9C3A | Inline engine | Turbocharged | Variable Speed - Propulsion - Fixed Pitch Propeller |  |  | 441 | 28 | Part 1042 | Fixed Turbocharger | Liquid |  |  |  | 0 | 0 | 0.008 | 0
Kubota Corporation | 2023 | PKBXN03.3BCC |  | New Submission | Certificate of Conformity Only | PKBXN03.3BCC-002 | 2022-12-07 | Original Engine Manufacturer | Commercial | 0.8 | Category 1 | 7 years / 5,000 hrs |  | 4 Stroke Compression Ignition | 4 |  | Distillate Diesel Fuel | Indirect Injection (Pump-Line-Nozzle, Mechanical) | Tier 3 |  | Y | EKBXN03.3BCC | Inline engine | Naturally aspirated | Constant Speed - Auxiliary |  | Please see separate document "Marine NTE proof for V2403 and V3300.pdf" on Verify. | 36 | 11 | Part 1042 | [5 empty] | 0 | 0 | 0.012 | 0.336
AB Volvo Penta | 2023 | PVPXN05.5DAF | D4/D6 MP | New Submission | Certificate of Conformity and EIAPP Certificate | PVPXN05.5DAF-008 | 2022-11-08 | Original Engine Manufacturer | Commercial | 0.9 | Category 1 | Other | 10 years / 5,000 hrs | 4 Stroke Compression Ignition | 4 |  | Distillate Diesel Fuel | Direct Injection (Common Rail) | Tier 3 | Tier II | Y | NVPXN05.5DAF | Inline engine | Other | Variable Speed - Propulsion - Fixed Pitch Propeller |  |  | 353 | 64 | Part 1042 | Fixed Turbocharger | Liquid |  |  |  | 0.083 | 0 | 0 | 0
Deere & Company | 2023 | PJDXN06.8147 | 350MAC | New Submission | Certificate of Conformity and EIAPP Certificate | PJDXN06.8147-001 | 2022-10-07 | Original Engine Manufacturer | Commercial | 1.1 | Category 1 | 10 years / 10,000 hrs |  | 4 Stroke Compression Ignition | 4 |  | Distillate Diesel Fuel | Direct Injection (Common Rail) | Tier 3 | Tier II | Y | CJDXN06.8147 | Inline engine | Turbocharged | Variable Speed - Propulsion - Fixed Pitch Propeller, Variable Speed - Auxiliary - Propeller Law |  |  | 246 | 37 | Part 1042 | Fixed Turbocharger | Liquid |  |  |  | 0 | 0 | 0.006 | 0
Deere & Company | 2023 | PJDXN06.8147 | 350MAC | New Submission | Certificate of Conformity and EIAPP Certificate | PJDXN06.8147-001 | 2022-10-07 | Original Engine Manufacturer | Commercial | 1.1 | Category 1 | 10 years / 10,000 hrs |  | 4 Stroke Compression Ignition | 6 |  | Distillate Diesel Fuel | Direct Injection (Common Rail) | Tier 3 | Tier II | Y | CJDXN06.8147 | Inline engine | Turbocharged | Constant Speed - Auxiliary |  |  | 246 | 37 | Part 1042 | Fixed Turbocharger | Liquid |  |  |  | 0 | 0 | 0.006 | 0
Deere & Company | 2023 | PJDXN06.8149 | 350MSF | New Submission | Certificate of Conformity and EIAPP Certificate | PJDXN06.8149-004 | 2022-10-07 | Original Engine Manufacturer | Commercial | 1.1 | Category 1 | 10 years / 10,000 hrs |  | 4 Stroke Compression Ignition | 6 |  | Distillate Diesel Fuel | Direct Injection (Common Rail) | Tier 3 | Tier II | Y | DJDXN06.8149 | Inline engine | Turbocharged | Variable Speed - Propulsion - Fixed Pitch Propeller, Variable Speed - Auxiliary - Propeller Law |  |  | 298 | 44 | Part 1042 | Fixed Turbocharger | Liquid |  |  |  | 0 | 0 | 0.006 | 0
Cummins Inc. | 2023 | PCEXN38.0AAC | M32QTA04 | Correction | Certificate of Conformity and EIAPP Certificate | PCEXN38.0AAC-017 | 2022-10-05 | Original Engine Manufacturer | Commercial | 3.1 | Category 1 | 10 years / 10,000 hrs |  | 4 Stroke Compression Ignition | 12 | Ammonia slip catalyst, Electronic Engine Control | Distillate Diesel Fuel | Direct Injection (Common Rail) | Tier 4 | Tier III | Y | NCEXN38.0AAC | V-shaped engine | Turbocharged | Variable Speed - Propulsion - Controllable Pitch Propeller |  | All ratings in this family are tested to ensure compliance with the NTE standards specified in 40 CFR 1042.101(c). NTE compliance is demonstrated by laboratory testing in accordance with 40 CFR 1042.515. Engineering judgment is used to select steady-state test points that characterize emissions throughout the full range of the marine NTE region. Data shown on attached slides was collected with an intake air temperature of 25 Deg C with plus and minus 5 Deg C. | 1148 | 30 | Part 1042 | Fixed Turbocharger | Liquid |  |  |  | 0.018 | 1.27 | 0.004 | 0
Deere & Company | 2023 | PJDXN09.0154 | 450MAD | New Submission | Certificate of Conformity and EIAPP Certificate | PJDXN09.0154-011 | 2022-10-17 | Original Engine Manufacturer | Commercial | 1.4 | Category 1 | 10 years / 10,000 hrs |  | 4 Stroke Compression Ignition | 6 |  | Distillate Diesel Fuel | Direct Injection (Common Rail) | Tier 3 | Tier II | Y | EJDXN09.0154 | Inline engine | Turbocharged | Constant Speed - Auxiliary |  |  | 317 | 35 | Part 1042 | Fixed Turbocharger | Liquid |  |  |  | 0 | 0 | 0.006 | 0
Deere & Company | 2023 | PJDXN09.0152 | 450MSD | New Submission | Certificate of Conformity and EIAPP Certificate | PJDXN09.0152-012 | 2022-10-31 | Original Engine Manufacturer | Commercial | 1.4 | Category 1 | 10 years / 10,000 hrs |  | 4 Stroke Compression Ignition | 6 |  | Distillate Diesel Fuel | Direct Injection (Common Rail) | Tier 3 | Tier II | Y | EJDXN09.0152 | Inline engine | Turbocharged | Variable Speed - Propulsion - Fixed Pitch Propeller, Variable Speed - Auxiliary - Propeller Law |  |  | 410 | 46 | Part 1042 | Fixed Turbocharger | Liquid |  |  |  | 0 | 0 | 0.006 | 0
Scania CV AB | 2023 | PY9XN12.7DD6 |  | New Submission | Certificate of Conformity Only | PY9XN12.7DD6-004 | 2022-10-31 | Original Engine Manufacturer | Commercial | 2.1 | Category 1 | 10 years / 10,000 hrs |  | 4 Stroke Compression Ignition | 6 |  | Distillate Diesel Fuel | Direct Injection (Unit Injector, Electronic) | Tier 3 |  | Y | HY9XN12.7DD6 | Inline engine | Turbocharged | Variable Speed - Propulsion - Fixed Pitch Propeller, Variable Speed - Auxiliary - Propeller Law |  | NTE documentation is added to cert data system | 441 | 35 | Part 1042 | Fixed Turbocharger | Liquid |  |  |  | 0.013 | 0 | 0 | 0
Wartsila Oyj | 2023 | PWNFN515.32S | 32+SCR | New Submission | Certificate of Conformity and EIAPP Certificate | PWNFN515.32S-001 | 2022-10-20 | Original Engine Manufacturer | Commercial | 32.1 | Category 3 | Other | 3 Years / 12,000 Hours | 4 Stroke Compression Ignition | 16 | Selective Catalytic Reduction, DI, VVT, TC, CAC | Distillate Diesel Fuel | Direct Injection (Unit Injector, Mechanical) | Tier 3 | Tier III | Y | KWNFN515.32S | V-shaped engine | Turbocharged | Constant Speed - Propulsion - Controllable Pitch Propeller, Constant Speed - Auxiliary |  |  | 9280 | 18 | Part 1042 | Waste Gate Turbocharger | Liquid |  |  |  | 1 | 1.122 | 1 | 1.146
Wartsila Oyj | 2023 | PWNFN515.32S | 32+SCR | New Submission | Certificate of Conformity and EIAPP Certificate | PWNFN515.32S-001 | 2022-10-20 | Original Engine Manufacturer | Commercial | 32.1 | Category 3 | Other | 3 Years / 12,000 Hours | 4 Stroke Compression Ignition | 12 | Selective Catalytic Reduction, DI, VVT, TC, CAC | Distillate Diesel Fuel | Direct Injection (Unit Injector, Mechanical) | Tier 3 | Tier III | Y | KWNFN515.32S | V-shaped engine | Turbocharged | Constant Speed - Propulsion - Controllable Pitch Propeller, Variable Speed - Propulsion - Fixed Pitch Propeller, Variable Speed - Propulsion - Controllable Pitch Propeller |  |  | 9280 | 18 | Part 1042 | Waste Gate Turbocharger | Liquid |  |  |  | 1 | 1.122 | 1 | 1.146
Discovery Energy, LLC. | 2023 | PKHXN01.9DIM | KDI-MECHANICAL | Correction | Certificate of Conformity Only | PKHXN01.9DIM-003 | 2022-12-12 | Original Engine Manufacturer | Commercial | 0.6 | Category 1 | 5 years / 3,000 hrs |  | 4 Stroke Compression Ignition | 3 |  | Distillate Diesel Fuel | Direct Injection (Pump-Line-Nozzle, Mechanical) | Tier 3 |  | N |  | Inline engine | Naturally aspirated | Constant Speed - Auxiliary |  | Kohler performed NTE testing at 5500 ft simulated altitude. | 18 | 10 | Part 1042 | [5 empty] | 0.02 | 0 | 0 | 0
Scania CV AB | 2023 | PY9XN12.7R3A |  | New Submission | Certificate of Conformity Only | PY9XN12.7R3A-009 | 2022-11-16 | Original Engine Manufacturer | Recreational | 2.1 | Category 1 | 10 years / 1,000 hrs |  | 4 Stroke Compression Ignition | 6 |  | Distillate Diesel Fuel | Direct Injection (Common Rail) | Tier 3 |  | N |  | Inline engine | Turbocharged | Recreational Engine - Propulsion (>=37kW) |  |  | 662 | 52 | Part 1042 | Waste Gate Turbocharger | Liquid |  |  |  | 0 | 0 | 0.002 | 0.04
FPT Industrial S.p.A. | 2023 | PFPXN12.9R3A | C12.9 | New Submission | Certificate of Conformity and EIAPP Certificate | PFPXN12.9R3A-018 | 2022-12-20 | Original Engine Manufacturer | Recreational | 2.1 | Category 1 | 10 years / 1,000 hrs |  | 4 Stroke Compression Ignition | 6 |  | Distillate Diesel Fuel | Direct Injection (Common Rail) | Tier 3 | Tier II | Y | KFPXN12.9R3A | Inline engine | Turbocharged | Variable Speed - Propulsion - Fixed Pitch Propeller |  |  | 735 | 57 | Part 1042 | Fixed Turbocharger | Liquid |  |  |  | 0 | 0 | 0.001 | 0
FPT Industrial S.p.A. | 2023 | PFPXN15.9R3B | C16ENTMP100 | New Submission | Certificate of Conformity and EIAPP Certificate | PFPXN15.9R3B-017 | 2022-12-20 | Original Engine Manufacturer | Recreational | 2.6 | Category 1 | 10 years / 1,000 hrs |  | 4 Stroke Compression Ignition | 6 |  | Distillate Diesel Fuel | Direct Injection (Common Rail) | Tier 3 | Tier II | Y | LFPXN15.9R3B | Inline engine | Turbocharged | Variable Speed - Propulsion - Fixed Pitch Propeller |  |  | 735 | 46 | Part 1042 | Waste Gate Turbocharger | Liquid |  |  |  | 0 | 0 | 0.001 | 0
FPT Industrial S.p.A. | 2023 | PFPXN08.7R3D | C87ENTM65Y | New Submission | Certificate of Conformity and EIAPP Certificate | PFPXN08.7R3D-011 | 2022-12-15 | Original Engine Manufacturer | Recreational | 1.4 | Category 1 | 10 years / 1,000 hrs |  | 4 Stroke Compression Ignition | 6 |  | Distillate Diesel Fuel | Direct Injection (Common Rail) | Tier 3 | Tier II | Y | LFPXN08.7R3D | Inline engine | Turbocharged | Variable Speed - Propulsion - Fixed Pitch Propeller |  |  | 471 | 54 | Part 1042 | Waste Gate Turbocharger | Liquid |  |  |  | 0 | 0.002 | 0.003 | 0
Wartsila Oyj | 2023 | PWNFN515.32Y | 32+SCR | New Submission | EIAPP Certificate Only | PWNFN515.32Y-002 | 2022-10-31 | Original Engine Manufacturer | Commercial | 32.1 | Category 3 | Other | 3 Years / 12,000 Hours | 4 Stroke Compression Ignition | 9 | Selective Catalytic Reduction, DI, VVT, TC, CAC | Distillate Diesel Fuel | Direct Injection (Unit Injector, Mechanical) |  | Tier II | Y | KWNFN515.32Y | Inline engine | Turbocharged | Constant Speed - Propulsion - Controllable Pitch Propeller, Constant Speed - Auxiliary |  |  | 9280 | 18 |  | Waste Gate Turbocharger | Liquid
Yanmar Power Technology Co., Ltd. | 2023 | PYDXN02.2D4C |  | Correction | Certificate of Conformity Only | PYDXN02.2D4C-011 | 2022-12-12 | Original Engine Manufacturer | Commercial | 0.5 | Category 1 | 10 years / 10,000 hrs |  | 4 Stroke Compression Ignition | 4 |  | Distillate Diesel Fuel | Direct Injection (Common Rail) | Tier 3 |  | Y | NYDXN02.2D4C | Inline engine | Naturally aspirated | Variable Speed - Propulsion - Fixed Pitch Propeller |  |  | 40 | 18 | Part 1042 | [5 empty] | 0.07 | 0 | 0 | 0.59
Yanmar Power Technology Co., Ltd. | 2023 | PYDXN02.8E4C |  | Correction | Certificate of Conformity Only | PYDXN02.8E4C-008 | 2022-12-12 | Original Engine Manufacturer | Commercial | 0.6 | Category 1 | 10 years / 10,000 hrs |  | 4 Stroke Compression Ignition | 4 |  | Distillate Diesel Fuel | Direct Injection (Common Rail) | Tier 3 |  | Y | KYDXN2.76E4C | Inline engine | Turbocharged | Variable Speed - Propulsion - Fixed Pitch Propeller |  |  | 143 | 52 | Part 1042 | Waste Gate Turbocharger | Liquid |  |  |  | 0 | 0.21 | 0.011 | 0
Yanmar Power Technology Co., Ltd. | 2023 | PYDXN05.8D6C |  | Correction | Certificate of Conformity and EIAPP Certificate | PYDXN05.8D6C-010 | 2022-12-12 | Original Engine Manufacturer | Commercial | 0.9 | Category 1 | 10 years / 10,000 hrs |  | 4 Stroke Compression Ignition | 6 |  | Distillate Diesel Fuel | Direct Injection (Common Rail) | Tier 3 | Tier II | Y | NYDXN05.8D6C | Inline engine | Turbocharged | Variable Speed - Propulsion - Fixed Pitch Propeller |  |  | 337 | 58 | Part 1042 | Fixed Turbocharger | Liquid |  |  |  | 0.1 | 0 | 0.01 | 0.32
NANNI INDUSTRIES SAS | 2023 | PNANN03.0KD2 | T4 EVO2 | New Submission | Certificate of Conformity Only | PNANN03.0KD2-009 | 2023-01-17 | Post-manufacture Marinizer | Commercial | 0.7 | Category 1 | 10 years / 10,000 hrs |  | 4 Stroke Compression Ignition | 4 |  | Distillate Diesel Fuel | Direct Injection (Common Rail) | Tier 3 |  | Y | JNANN03.0KD2 | Inline engine | Turbocharged | Variable Speed - Propulsion - Fixed Pitch Propeller |  |  | 195 | 65 | Part 1042 | Waste Gate Turbocharger | Liquid |  |  |  | 0.045 | 0.055 | 0.018 | 0.064
OXE Marine AB | 2023 | PCABN03.0OXE | OXE 300 | New Submission | Certificate of Conformity and EIAPP Certificate | PCABN03.0OXE-001 | 2022-12-19 | Post-manufacture Marinizer | Commercial | 0.4 | Category 1 | Other | 10 years / 3,000 hrs | 4 Stroke Compression Ignition | 6 |  | Distillate Diesel Fuel | Direct Injection (Common Rail) | Tier 3 | Tier II | Y | NCABN03.0OXE | Inline engine | Turbocharged | Variable Speed - Propulsion - Fixed Pitch Propeller |  |  | 229 | 77 | Part 1042 | Variable Geometry Turbocharger | Liquid |  |  |  | 0.004 | 0.059 | 0.018 | 0.078
OXE Marine AB | 2023 | PCABN02.0OXE | OXE 200 | New Submission | Certificate of Conformity and EIAPP Certificate | PCABN02.0OXE-002 | 2022-12-19 | Post-manufacture Marinizer | Commercial | 0.4 | Category 1 | Other | 10 years / 3,000 hrs | 4 Stroke Compression Ignition | 4 |  | Distillate Diesel Fuel | Direct Injection (Common Rail) | Tier 3 | Tier II | Y | NCABN02.0OXE | Inline engine | Turbocharged | Variable Speed - Propulsion - Fixed Pitch Propeller |  |  | 144 | 74 | Part 1042 | Variable Geometry Turbocharger | Liquid |  |  |  | 0.04 | 0.034 | 0.018 | 0.285
AB Volvo Penta | 2023 | PVPXN07.7LKA | D8 MH/MG IMOIII | Correction | Certificate of Conformity and EIAPP Certificate | PVPXN07.7LKA-015 | 2022-11-23 | Original Engine Manufacturer | Commercial | 1.2 | Category 1 | 10 years / 10,000 hrs |  | 4 Stroke Compression Ignition | 6 | Selective Catalytic Reduction, | Distillate Diesel Fuel | Direct Injection (Common Rail) | Tier 3 | Tier III | N |  | Inline engine | Turbocharged | Variable Speed - Propulsion - Fixed Pitch Propeller, Variable Speed - Propulsion - Controllable Pitch Propeller, Variable Speed - Auxiliary - Non Propeller Law (>=19kW) |  |  | 314 | 41 | Part 1042 | Waste Gate Turbocharger | Liquid |  |  |  | 1.02 | 1 | 0.005 | 1
Caterpillar Inc. | 2023 | PCPXN32.1DR3 |  | Running Change | Certificate of Conformity and EIAPP Certificate | PCPXN32.1DR3-012 | 2022-08-15 | Original Engine Manufacturer | Recreational | 2.6 | Category 1 | 10 years / 1,000 hrs |  | 4 Stroke Compression Ignition | 12 |  | Distillate Diesel Fuel | Direct Injection (Unit Injector, Electronic) | Tier 3 | Tier II | Y | NCPXN32.1DR3 | V-shaped engine | Turbocharged | Recreational Engine - Propulsion (>=37kW) |  |  | 1790 | 56 | Part 1042 | Fixed Turbocharger | Liquid |  |  |  | 0 | 0 | 0.001 | 0.03
Wartsila Oyj | 2023 | PWNFN581.34S | 34DF+SCR | New Submission | Certificate of Conformity and EIAPP Certificate | PWNFN581.34S-003 | 2023-01-10 | Original Engine Manufacturer | Commercial | 36.3 | Category 3 | Other | 3 Years / 12,000 Hours | 4 Stroke Compression Ignition | 6 | Selective Catalytic Reduction, Electronic Engine Control | Natural Gas | Other | Tier 3 | Tier III | Y | NWNFN581.34S | Inline engine | Turbocharged | Constant Speed - Propulsion - Controllable Pitch Propeller |  |  | 8000 | 14 | Part 1042 | Waste Gate Turbocharger | Liquid |  |  |  | 1 | 1.144 | 1 | 1.105
Wartsila Oyj | 2023 | PWNFN581.34S | 34DF+SCR | New Submission | Certificate of Conformity and EIAPP Certificate | PWNFN581.34S-003 | 2023-01-10 | Original Engine Manufacturer | Commercial | 36.3 | Category 3 | Other | 3 Years / 12,000 Hours | 4 Stroke Compression Ignition | 6 | Selective Catalytic Reduction, DI, MFI, VVT, TC, CAC | Natural Gas | Other | Tier 3 | Tier III | Y | NWNFN581.34S | Inline engine | Turbocharged | Constant Speed - Auxiliary |  |  | 8000 | 14 | Part 1042 | Waste Gate Turbocharger | Liquid |  |  |  | 1 | 1.144 | 1 | 1.105
Wartsila Oyj | 2023 | PWNFN581.34S | 34DF+SCR | New Submission | Certificate of Conformity and EIAPP Certificate | PWNFN581.34S-003 | 2023-01-10 | Original Engine Manufacturer | Commercial | 36.3 | Category 3 | Other | 3 Years / 12,000 Hours | 4 Stroke Compression Ignition | 12 | Selective Catalytic Reduction, DI, MFI, VVT, TC, CAC | Distillate Diesel Fuel | Direct Injection (Unit Injector, Mechanical) | Tier 3 | Tier III | Y | NWNFN581.34S | V-shaped engine | Turbocharged | Constant Speed - Auxiliary |  |  | 8000 | 14 | Part 1042 | Waste Gate Turbocharger | Liquid |  |  |  | 1 | 1.144 | 1 | 1.105
Wartsila Oyj | 2023 | PWNFN581.34S | 34DF+SCR | New Submission | Certificate of Conformity and EIAPP Certificate | PWNFN581.34S-003 | 2023-01-10 | Original Engine Manufacturer | Commercial | 36.3 | Category 3 | Other | 3 Years / 12,000 Hours | 4 Stroke Compression Ignition | 8 | Selective Catalytic Reduction, Electronic Engine Control | Natural Gas | Other | Tier 3 | Tier III | Y | NWNFN581.34S | Inline engine | Turbocharged | Constant Speed - Propulsion - Controllable Pitch Propeller |  |  | 8000 | 14 | Part 1042 | Waste Gate Turbocharger | Liquid |  |  |  | 1 | 1.144 | 1 | 1.105
Wartsila Oyj | 2023 | PWNFN581.34S | 34DF+SCR | New Submission | Certificate of Conformity and EIAPP Certificate | PWNFN581.34S-003 | 2023-01-10 | Original Engine Manufacturer | Commercial | 36.3 | Category 3 | Other | 3 Years / 12,000 Hours | 4 Stroke Compression Ignition | 9 | Selective Catalytic Reduction, Electronic Engine Control | Natural Gas | Other | Tier 3 | Tier III | Y | NWNFN581.34S | Inline engine | Turbocharged | Constant Speed - Propulsion - Controllable Pitch Propeller |  |  | 8000 | 14 | Part 1042 | Waste Gate Turbocharger | Liquid |  |  |  | 1 | 1.144 | 1 | 1.105
Wartsila Oyj | 2023 | PWNFN581.34S | 34DF+SCR | New Submission | Certificate of Conformity and EIAPP Certificate | PWNFN581.34S-003 | 2023-01-10 | Original Engine Manufacturer | Commercial | 36.3 | Category 3 | Other | 3 Years / 12,000 Hours | 4 Stroke Compression Ignition | 12 | Selective Catalytic Reduction, Electronic Engine Control | Distillate Diesel Fuel | Direct Injection (Unit Injector, Mechanical) | Tier 3 | Tier III | Y | NWNFN581.34S | V-shaped engine | Turbocharged | Constant Speed - Propulsion - Controllable Pitch Propeller |  |  | 8000 | 14 | Part 1042 | Waste Gate Turbocharger | Liquid |  |  |  | 1 | 1.144 | 1 | 1.105
Beta Marine Ltd | 2023 | PBTAN.898KCB | BETA25 | New Submission | Certificate of Conformity Only | PBTAN.898KCB-002 | 2022-12-01 | Post-manufacture Marinizer | Recreational | 0.2 | Category 1 | 10 years / 1,000 hrs |  | 4 Stroke Compression Ignition | 2 |  | Distillate Diesel Fuel | Indirect Injection (Pump-Line-Nozzle, Mechanical) | Tier 3 |  | Y | NBTAN.898KCB | Inline engine | Naturally aspirated | Variable Speed - Propulsion - Fixed Pitch Propeller |  | 41CFR1042 NTE mode using NTE zone for commercial CI marine engines per 1042.505(b)(1) as engine is under 37kW. New test results include the necessary NTE testing. | 18 | 22 | Part 1042 | [5 empty] | 0 | 0 | 0 | 0
Beta Marine Ltd | 2023 | PBTAN01.5BCD | BETA38 | New Submission | Certificate of Conformity Only | PBTAN01.5BCD-003 | 2022-12-01 | Post-manufacture Marinizer | Recreational | 0.3 | Category 1 | 10 years / 1,000 hrs |  | 4 Stroke Compression Ignition | 4 |  | Distillate Diesel Fuel | Indirect Injection (Pump-Line-Nozzle, Mechanical) | Tier 3 |  | Y | EBTAN01.5BCD | Inline engine | Naturally aspirated | Variable Speed - Propulsion - Fixed Pitch Propeller |  | 41 CFR 1042 NTE mode using NTE zone for commercial CI marine engines per 1042.505(b)(1) as engine under 37kW. | 27 | 20 | Part 1042 | [5 empty] | 0 | 0 | 0 | 0
Beta Marine Ltd | 2023 | PBTAN01.5CMA | BETA38 | New Submission | Certificate of Conformity Only | PBTAN01.5CMA-004 | 2022-12-01 | Post-manufacture Marinizer | Commercial | 0.3 | Category 1 | 5 years / 3,000 hrs |  | 4 Stroke Compression Ignition | 3 |  | Distillate Diesel Fuel | Indirect Injection (Pump-Line-Nozzle, Mechanical) | Tier 3 |  | Y | FBTAN01.5CMA | Inline engine | Naturally aspirated | Variable Speed - Auxiliary - Propeller Law |  | 41 CFR 1042 NTE mode using NTE zone for commercial CI marine engines per 1042.505(b)(1) as engine under 37kW. | 27 | 20 | Part 1042 | [5 empty] | 0 | 0 | 0 | 0
AB Volvo Penta | 2023 | PVPXN05.5DCC | D4/D6-MP | Running Change | Certificate of Conformity and EIAPP Certificate | PVPXN05.5DCC-010 | 2022-11-08 | Original Engine Manufacturer | Recreational | 0.9 | Category 1 | 10 years / 1,000 hrs |  | 4 Stroke Compression Ignition | 4 |  | Distillate Diesel Fuel | Direct Injection (Common Rail) | Tier 3 | Tier II | Y | NVPXN05.5DCC | Inline engine | Other | Variable Speed - Propulsion - Fixed Pitch Propeller, Recreational Engine - Propulsion (>=37kW) |  |  | 353 | 64 | Part 1042 | Fixed Turbocharger | Liquid |  |  |  | 0.043 | 0 | 0.008 | 0
AB Volvo Penta | 2023 | PVPXN07.7NKA | D8 MH/MG IMOII | Correction | Certificate of Conformity and EIAPP Certificate | PVPXN07.7NKA-017 | 2023-01-05 | Original Engine Manufacturer | Commercial | 1.2 | Category 1 | 10 years / 10,000 hrs |  | 4 Stroke Compression Ignition | 6 |  | Distillate Diesel Fuel | Direct Injection (Common Rail) | Tier 3 | Tier II | N |  | Inline engine | Turbocharged | Constant Speed - Propulsion - Controllable Pitch Propeller, Constant Speed - Auxiliary |  |  | 313 | 41 | Part 1042 | Waste Gate Turbocharger | Liquid |  |  |  | 0 | 0 | 0.007 | 0.16
Everllence SE | 2023 | PMDTN010948O | 48/60CR | New Submission | Certificate of Conformity and EIAPP Certificate | PMDTN010948O-001 | 2023-02-17 | Original Engine Manufacturer | Commercial | 108.5 | Category 3 | Other | 3 years / 12,000 hrs | 4 Stroke Compression Ignition | 16 | Selective Catalytic Reduction, Electronic Engine Control | Distillate Diesel Fuel | Direct Injection (Common Rail) | Tier 3 | Tier III | Y | KMDTN010948O | V-shaped engine | Turbocharged | Constant Speed - Propulsion - Controllable Pitch Propeller |  |  | 19200 | 11 | Part 1042 | Waste Gate Turbocharger | Liquid |  |  |  | 0.03 | 1 | 0 | 0.34
Caterpillar Inc. | 2023 | PCPXN78.1AT4 |  | Running Change | Certificate of Conformity and EIAPP Certificate | PCPXN78.1AT4-015-R01 | 2022-08-15 | Original Engine Manufacturer | Commercial | 4.8 | Category 1 | 10 years / 10,000 hrs |  | 4 Stroke Compression Ignition | 12 | Selective Catalytic Reduction, Electronic Engine Control | Distillate Diesel Fuel | Direct Injection (Unit Injector, Electronic) | Tier 4 | Tier III | Y | HCPXN78.1AT4 | V-shaped engine | Turbocharged | Constant Speed - Propulsion - Controllable Pitch Propeller, Variable Speed - Propulsion - Fixed Pitch Propeller |  |  | 2653 | 34 | Part 1042 | Waste Gate Turbocharger | Liquid |  |  |  |  | 1.07 | 1.104 | 1.42
Caterpillar Inc. | 2023 | PCPXN78.1AT4 |  | Running Change | Certificate of Conformity and EIAPP Certificate | PCPXN78.1AT4-015-R01 | 2022-08-15 | Original Engine Manufacturer | Commercial | 4.8 | Category 1 | 10 years / 10,000 hrs |  | 4 Stroke Compression Ignition | 12 | Selective Catalytic Reduction, Electronic Engine Control | Distillate Diesel Fuel | Direct Injection (Unit Injector, Electronic) | Tier 4 | Tier III | Y | HCPXN78.1AT4 | V-shaped engine | Turbocharged | Constant Speed - Propulsion - Controllable Pitch Propeller, Constant Speed - Auxiliary |  |  | 2653 | 34 | Part 1042 | Waste Gate Turbocharger | Liquid |  |  |  |  | 1.07 | 1.104 | 1.42
Steyr Motors AG | 2023 | PSTYN3.200M1 | M16TCAM | Correction | Certificate of Conformity and EIAPP Certificate | PSTYN3.200M1-001 | 2022-12-29 | Original Engine Manufacturer | Commercial | 0.5 | Category 1 | 10 years / 10,000 hrs |  | 4 Stroke Compression Ignition | 6 |  | Distillate Diesel Fuel | Direct Injection (Unit Injector, Mechanical) | Tier 3 | Tier II | Y | FSTYN3.200M1 | Inline engine | Turbocharged | Variable Speed - Propulsion - Fixed Pitch Propeller, Variable Speed - Auxiliary - Propeller Law |  |  | 215 | 67 | Part 1042 | Variable Geometry Turbocharger | Liquid |  |  |  | 0 | 0.168 | 0 | 0.081
AB Volvo Penta | 2023 | PVPXN10.8NAA | D11 MP | Running Change | Certificate of Conformity and EIAPP Certificate | PVPXN10.8NAA-004 | 2022-10-05 | Original Engine Manufacturer | Commercial | 1.8 | Category 1 | 10 years / 10,000 hrs |  | 4 Stroke Compression Ignition | 6 |  | Distillate Diesel Fuel | Direct Injection (Unit Injector, Electronic) | Tier 3 | Tier II | Y | NVPXN10.8NAA | Inline engine | Other | Variable Speed - Propulsion - Fixed Pitch Propeller, Variable Speed - Propulsion - Controllable Pitch Propeller, Variable Speed - Auxiliary - Propeller Law |  | All NTE was tested in accordance with 1065 and 1042 requirements. A separat report is uploaded in the system. | 470 | 43 | Part 1042 | Waste Gate Turbocharger | Liquid |  |  |  | 0 | 0 | 0.024 | 0.28
Perkins Engines Co Ltd | 2023 | PPKXN07.0BW1 | NPKXN07.0BW1 | Running Change | Certificate of Conformity Only | PPKXN07.0BW1-008 | 2022-09-06 | Original Engine Manufacturer | Commercial | 1.1 | Category 1 | 10 years / 10,000 hrs |  | 4 Stroke Compression Ignition | 6 |  | Distillate Diesel Fuel | Direct Injection (Common Rail) | Tier 3 |  | Y | NPKXN07.0BW1 | Inline engine | Turbocharged | Variable Speed - Propulsion - Fixed Pitch Propeller, Variable Speed - Auxiliary - Propeller Law |  |  | 186 | 27 | Part 1042 | Fixed Turbocharger | Liquid |  |  |  | 0.01 | 0 | 0.009 | 0.34
Societe Internationale des Moteurs-Baudouin | 2023 | PMRBN31.8R03 |  | New Submission | Certificate of Conformity Only | PMRBN31.8R03-002 | 2023-03-30 | Original Engine Manufacturer | Recreational | 2.6 | Category 1 | 10 years / 1,000 hrs |  | 4 Stroke Compression Ignition | 12 |  | Distillate Diesel Fuel | Direct Injection (Common Rail) | Tier 3 |  | Y | LMRBN31.8R03 | V-shaped engine | Turbocharged | Recreational Engine - Propulsion (>=37kW) |  |  | 1215 | 38 | Part 1042 | Waste Gate Turbocharger | Both |  |  |  | 0 | 0.01 | 0.009 | 0.34
Wabtec Transportation Systems, LLC | 2023 | PGETN15.7FBB | 16V250__C | New Submission | Certificate of Conformity and EIAPP Certificate | PGETN15.7FBB-002 | 2023-03-23 | Original Engine Manufacturer | Commercial | 15.7 | Category 2 | 10 years / 20,000 hrs |  | 4 Stroke Compression Ignition | 16 |  | Distillate Diesel Fuel | Direct Injection (Common Rail) | Tier 4 | Tier III | N |  | V-shaped engine | Turbocharged | Variable Speed - Propulsion - Fixed Pitch Propeller, Variable Speed - Propulsion - Controllable Pitch Propeller, Variable Speed - Auxiliary - Propeller Law, Stationary - Fire Pump |  | 1.5XSTD & 1.9XSTD per 40 CFR, Part 1042. | 5405 | 22 | Part 1042 | Fixed Turbocharger | Both |  |  |  | 0 | 0 | 0.009 | 0.09
Wabtec Transportation Systems, LLC | 2023 | PGETN15.7FBC | _L250__C | Correction | Certificate of Conformity and EIAPP Certificate | PGETN15.7FBC-003 | 2023-03-23 | Original Engine Manufacturer | Commercial | 15.7 | Category 2 | 10 years / 20,000 hrs |  | 4 Stroke Compression Ignition | 6 |  | Distillate Diesel Fuel | Direct Injection (Common Rail) | Tier 4 | Tier III | N |  | Inline engine | Turbocharged | Constant Speed - Auxiliary, Stationary - Emergency Generator |  | 1.5XSTD and 1.9XSTD per 40 CFR, Part 1042 | 2500 | 20 | Part 1042 | Fixed Turbocharger | Both |  |  |  | 0 | 0 | 0.009 | 0.09
AB Volvo Penta | 2023 | PVPXN12.8DCC | D13 MP | Running Change | Certificate of Conformity and EIAPP Certificate | PVPXN12.8DCC-012 | 2022-11-08 | Original Engine Manufacturer | Recreational | 2.1 | Category 1 | 10 years / 1,000 hrs |  | 4 Stroke Compression Ignition | 6 |  | Distillate Diesel Fuel | Direct Injection (Unit Injector, Electronic) | Tier 3 | Tier II | Y | NVPXN12.8DCC | Inline engine | Turbocharged | Recreational Engine - Propulsion (>=37kW) |  |  | 741 | 58 | Part 1042 | Fixed Turbocharger | Liquid |  |  |  | 0 | 0.02 | 0.001 | 0.02
Perkins Engines Co Ltd | 2023 | PPKXN07.0BW7 |  | Running Change | Certificate of Conformity and EIAPP Certificate | PPKXN07.0BW7-005 | 2022-09-06 | Original Engine Manufacturer | Commercial | 1.1 | Category 1 | 10 years / 10,000 hrs |  | 4 Stroke Compression Ignition | 6 |  | Distillate Diesel Fuel | Direct Injection (Common Rail) | Tier 3 | Tier II | Y | KPKXN07.0BW7 | Inline engine | Turbocharged | Variable Speed - Propulsion - Fixed Pitch Propeller, Variable Speed - Auxiliary - Propeller Law |  |  | 209 | 30 | Part 1042 | Waste Gate Turbocharger | Liquid |  |  |  | 0 | 0 | 0.009 | 0.34
MAN Truck & Bus AG | 2023 | PMNBN24.2RE3 |  | Running Change | Certificate of Conformity and EIAPP Certificate | PMNBN24.2RE3-005 | 2022-12-14 | Original Engine Manufacturer | Recreational | 2 | Category 1 | 10 years / 1,000 hrs |  | 4 Stroke Compression Ignition | 12 | Ammonia slip catalyst, Electronic Engine Control | Distillate Diesel Fuel | Direct Injection (Common Rail) | Tier 3 | Tier III | N |  | V-shaped engine | Turbocharged | Variable Speed - Propulsion - Fixed Pitch Propeller |  |  | 1471 | 61 | Part 1042 | Waste Gate Turbocharger | Liquid |  |  |  | 4.035 | 1 | 0.015 | 4.426
AB Volvo Penta | 2023 | PVPXN07.7GAA | D8 MP | Running Change | Certificate of Conformity and EIAPP Certificate | PVPXN07.7GAA-016 | 2022-11-23 | Original Engine Manufacturer | Commercial | 1.2 | Category 1 | 10 years / 10,000 hrs |  | 4 Stroke Compression Ignition | 6 |  | Distillate Diesel Fuel | Direct Injection (Common Rail) | Tier 3 | Tier II | Y | NVPXN07.7GAA | Inline engine | Other | Variable Speed - Propulsion - Fixed Pitch Propeller, Variable Speed - Propulsion - Controllable Pitch Propeller, Variable Speed - Auxiliary - Propeller Law |  |  | 405 | 53 | Part 1042 | Waste Gate Turbocharger | Liquid |  |  |  | 0 | 0 | 0.007 | 0.16
Caterpillar Inc. | 2023 | PCPXN32.1EP4 |  | Correction | Certificate of Conformity and EIAPP Certificate | PCPXN32.1EP4-014 | 2022-08-15 | Original Engine Manufacturer | Commercial | 2.6 | Category 1 | 10 years / 10,000 hrs |  | 4 Stroke Compression Ignition | 12 | Selective Catalytic Reduction, Electronic Engine Control | Distillate Diesel Fuel | Direct Injection (Unit Injector, Electronic) | Tier 4 | Tier III | Y | JCPXN32.1EP4 | V-shaped engine | Turbocharged | Constant Speed - Propulsion - Controllable Pitch Propeller |  | We request a "Narrower NTE Zone" per the document entitled "Caterpillar Tier 3 & Tier 4 Marine Narrower NTE Zone Request Version 5.0" | 1094 | 34 | Part 1042 | Fixed Turbocharger | Liquid |  |  |  |  | 1.08 | 1.08 | 1.38
Cummins Inc. | 2023 | PCEXN15.0AAB | M25QTA01 | Running Change | Certificate of Conformity and EIAPP Certificate | PCEXN15.0AAB-019-R01 | 2022-11-02 | Original Engine Manufacturer | Commercial | 2.4 | Category 1 | 10 years / 10,000 hrs |  | 4 Stroke Compression Ignition | 6 |  | Distillate Diesel Fuel | Direct Injection (Common Rail) | Tier 3 | Tier II | Y | LCEXN15.0AAB | Inline engine | Turbocharged | Constant Speed - Propulsion - Controllable Pitch Propeller, Variable Speed - Propulsion - Fixed Pitch Propeller, Variable Speed - Propulsion - Controllable Pitch Propeller, Variable Speed - Auxiliary - Propeller Law |  |  | 470 | 31 | Part 1042 | Waste Gate Turbocharger | Both |  |  |  | 0.08 | 0.045 | 0 | 0.53
Wabtec Transportation Systems, LLC | 2023 | PGETN15.7FBA | 12V250__C | Running Change | Certificate of Conformity and EIAPP Certificate | PGETN15.7FBA-001-R01 | 2023-03-23 | Original Engine Manufacturer | Commercial | 15.7 | Category 2 | 10 years / 20,000 hrs |  | 4 Stroke Compression Ignition | 12 |  | Distillate Diesel Fuel | Direct Injection (Common Rail) | Tier 4 | Tier III | N |  | V-shaped engine | Turbocharged | Constant Speed - Propulsion - Controllable Pitch Propeller, Variable Speed - Propulsion - Controllable Pitch Propeller |  | 1.5XSTD and 1.9XSTD per 40 CFR, Part 1042. | 3675 | 19 | Part 1042 | Fixed Turbocharger | Both |  |  |  | 0 | 0 | 0.009 | 0.09
DAIHATSU DIESEL MFG.CO.,LTD. | 2023 | PDDLN79.8S01 | DE-23(720)D2AIII | New Submission | EIAPP Certificate Only | PDDLN79.8S01-001 | 2023-12-04 | Original Engine Manufacturer | Commercial | 13.2 | Category 2 | 10 years / 20,000 hrs |  | 4 Stroke Compression Ignition | 6 | Selective Catalytic Reduction, | Distillate Diesel Fuel | Direct Injection (Pump-Line-Nozzle, Mechanical) |  | Tier III | N |  | Inline engine | Turbocharged | Constant Speed - Auxiliary |  |  | 1200 | 15 |  | Fixed Turbocharger | Liquid
Hanwha Engine Co., Ltd. | 2023 | PDECN1078EPA | HSD-70ME-23-01 | Correction | Certificate of Conformity and EIAPP Certificate | PDECN1078EPA-001 | 2023-12-27 | Original Engine Manufacturer | Commercial | 1077.5 | Category 3 | Other | 3 year / 16,000 hrs | 2 Stroke Compression Ignition | 8 |  | Residual Fuel | Direct Injection (Unit Injector, Electronic) | Tier 3 | Tier III | N |  | Inline engine | Turbocharged | Variable Speed - Propulsion - Controllable Pitch Propeller |  |  | 27440 | 3 | Part 1042 | Fixed Turbocharger | Liquid |  |  |  | 0 | 0.445 | 0 | 0
Hanwha Engine Co., Ltd. | 2023 | PDECN1078EPA | HSD-70ME-23-01 | Correction | Certificate of Conformity and EIAPP Certificate | PDECN1078EPA-001 | 2023-12-27 | Original Engine Manufacturer | Commercial | 1077.5 | Category 3 | Other | 3 year / 16,000 hrs | 2 Stroke Compression Ignition | 8 |  | Residual Fuel | Direct Injection (Unit Injector, Electronic) | Tier 3 | Tier III | N |  | Inline engine | Turbocharged | Constant Speed - Propulsion - Controllable Pitch Propeller |  |  | 27440 | 3 | Part 1042 | Fixed Turbocharger | Liquid |  |  |  | 0 | 0.445 | 0 | 0
Wabtec Transportation Systems, LLC | 2023 | PGETN15.7FBC | _L250__C | Field Fix | Certificate of Conformity and EIAPP Certificate | PGETN15.7FBC-003 | 2023-03-23 | Original Engine Manufacturer | Commercial | 15.7 | Category 2 | 10 years / 20,000 hrs |  | 4 Stroke Compression Ignition | 6 |  | Distillate Diesel Fuel | Direct Injection (Common Rail) | Tier 4 | Tier III | N |  | Inline engine | Turbocharged | Constant Speed - Auxiliary, Stationary - Emergency Generator |  | 1.5XSTD and 1.9XSTD per 40 CFR, Part 1042 | 2500 | 20 | Part 1042 | Fixed Turbocharger | Both |  |  |  | 0 | 0 | 0.009 | 0.09
CSSC Engine Co., Ltd. | 2023 | PCDEN0789286 | G60MEC-CSB286 | Field Fix | Certificate of Conformity and EIAPP Certificate | PCDEN0789286-001-R01 | 2023-04-19 | Original Engine Manufacturer | Commercial | 788.8 | Category 3 | 3 years / 10,000 hrs |  | 2 Stroke Compression Ignition | 8 |  | Distillate Diesel Fuel | Direct Injection (Pump-Line-Nozzle, Electronic) | Tier 3 | Tier III | N |  | Inline engine | Turbocharged | Variable Speed - Propulsion - Fixed Pitch Propeller |  |  | 22720 | 4 | Part 1042 | Fixed Turbocharger | Liquid |  |  |  | 0 | 0.445 | 0 | 0
Wabtec Transportation Systems, LLC | 2023 | PGETN15.7FBB | 16V250__C | Field Fix | Certificate of Conformity and EIAPP Certificate | PGETN15.7FBB-002 | 2023-03-23 | Original Engine Manufacturer | Commercial | 15.7 | Category 2 | 10 years / 20,000 hrs |  | 4 Stroke Compression Ignition | 16 |  | Distillate Diesel Fuel | Direct Injection (Common Rail) | Tier 4 | Tier III | N |  | V-shaped engine | Turbocharged | Variable Speed - Propulsion - Fixed Pitch Propeller, Variable Speed - Propulsion - Controllable Pitch Propeller, Variable Speed - Auxiliary - Propeller Law, Stationary - Fire Pump |  | 1.5XSTD & 1.9XSTD per 40 CFR, Part 1042. | 5405 | 22 | Part 1042 | Fixed Turbocharger | Both |  |  |  | 0 | 0 | 0.009 | 0.09
Wabtec Transportation Systems, LLC | 2023 | PGETN15.7FBB | 16V250__C | Field Fix | Certificate of Conformity and EIAPP Certificate | PGETN15.7FBB-002 | 2023-03-23 | Original Engine Manufacturer | Commercial | 15.7 | Category 2 | 10 years / 20,000 hrs |  | 4 Stroke Compression Ignition | 16 |  | Distillate Diesel Fuel | Direct Injection (Common Rail) | Tier 4 | Tier III | N |  | V-shaped engine | Turbocharged | Constant Speed - Propulsion - Controllable Pitch Propeller, Variable Speed - Propulsion - Controllable Pitch Propeller, Stationary - Fire Pump |  | 1.5XSTD & 1.9XSTD per 40 CFR, Part 1042. | 5405 | 22 | Part 1042 | Fixed Turbocharger | Both |  |  |  | 0 | 0 | 0.009 | 0.09
Caterpillar Inc. | 2023 | PCPXN09.3EE3 |  | New Submission | Certificate of Conformity and EIAPP Certificate | PCPXN09.3EE3-001 | 2022-07-21 | Original Engine Manufacturer | Commercial | 1.5 | Category 1 | 10 years / 10,000 hrs |  | 4 Stroke Compression Ignition | 6 |  | Distillate Diesel Fuel | Direct Injection (Common Rail) | Tier 3 | Tier II | Y | GCPXN09.3EE3 | Inline engine | Turbocharged | Constant Speed - Propulsion - Controllable Pitch Propeller |  | We request a "Narrower NTE Zone" per the document entitled "Caterpillar Tier 3 & Tier 4 Marine Narrower NTE Zone Request Version 4.0" | 360 | 39 | Part 1042 | Fixed Turbocharger | Liquid |  |  |  | 0.01 | 0 | 0.009 | 0.34
Caterpillar Inc. | 2023 | PCPXN15.2EB3 |  | New Submission | Certificate of Conformity and EIAPP Certificate | PCPXN15.2EB3-003 | 2022-07-21 | Original Engine Manufacturer | Commercial | 2.5 | Category 1 | 10 years / 10,000 hrs |  | 4 Stroke Compression Ignition | 6 |  | Distillate Diesel Fuel | Direct Injection (Unit Injector, Electronic) | Tier 3 | Tier II | Y | GCPXN15.2EB3 | Inline engine | Turbocharged | Constant Speed - Auxiliary |  |  | 403 | 26 | Part 1042 | Fixed Turbocharger | Liquid |  |  |  | 0.01 | 0 | 0.009 | 0.34
Deere & Company | 2023 | PJDXN13.5169 | 650MHD | Running Change | Certificate of Conformity and EIAPP Certificate | PJDXN13.5169-009-R01 | 2022-10-12 | Original Engine Manufacturer | Commercial | 2.2 | Category 1 | 10 years / 10,000 hrs |  | 4 Stroke Compression Ignition | 6 |  | Distillate Diesel Fuel | Direct Injection (Unit Injector, Electronic) | Tier 3 | Tier II | N |  | Inline engine | Turbocharged | Constant Speed - Auxiliary |  | 1Apr2016 we requested a limited test region exclusion for our 13.5 liter Tier 3 Marine variable speed auxiliary engines in accordance with provisions 40 CFR 1042.515. The data shows less than 5% operation within the following region of the NTE zone during normal operation and use: A) Engine speeds below 1400 rpm but above the minimum NTE speed as defined by 40 CFR 86.1370(b)(1) and loads above a torque corresponding to 30% of maximum engine power, as defined by 40 CFR 86.1370(b)(4). In determining this region we evaluated twenty engines from various Marine auxiliary applications which had logged over 36,900 hours of use. 11Aug16 we received approval from EPA for this request. This request only affects the only child rating in this family. Please see attached files to support this request and approval. The quadrants are 1) x=1155 y=925 and 2) x=1400 y=763 | 458 | 34 | Part 1042 | Fixed Turbocharger | Air |  |  |  | 0 | 0 | 0.006 | 0
MAN Truck & Bus AG | 2023 | PMNBN24.2CO4 |  | Correction | Certificate of Conformity and EIAPP Certificate | PMNBN24.2CO4-006 | 2022-12-14 | Original Engine Manufacturer | Commercial | 2 | Category 1 | 10 years / 10,000 hrs |  | 4 Stroke Compression Ignition | 12 | Selective Catalytic Reduction, Electronic Engine Control | Distillate Diesel Fuel | Direct Injection (Common Rail) | Tier 4 | Tier III | N |  | V-shaped engine | Turbocharged | Variable Speed - Propulsion - Fixed Pitch Propeller, Variable Speed - Propulsion - Controllable Pitch Propeller |  |  | 1066 | 44 | Part 1042 | Fixed Turbocharger | Liquid |  |  |  |  | 1 | 0.012 | 4.026
MAN Truck & Bus AG | 2023 | PMNBN24.2LC4 |  | Correction | Certificate of Conformity and EIAPP Certificate | PMNBN24.2LC4-007 | 2022-12-14 | Original Engine Manufacturer | Commercial | 2 | Category 1 | Other | 10 years / 5000 hrs | 4 Stroke Compression Ignition | 12 | Ammonia slip catalyst, Electronic Engine Control | Distillate Diesel Fuel | Direct Injection (Common Rail) | Tier 4 | Tier III | N |  | V-shaped engine | Turbocharged | Variable Speed - Propulsion - Fixed Pitch Propeller |  |  | 1213 | 50 | Part 1042 | Fixed Turbocharger | Liquid |  |  |  |  | 1 | 0.012 | 4.026
FPT Industrial S.p.A. | 2023 | PFPXN08.7R3A |  | New Submission | Certificate of Conformity and EIAPP Certificate | PFPXN08.7R3A-008 | 2022-12-15 | Original Engine Manufacturer | Recreational | 1.4 | Category 1 | 10 years / 1,000 hrs |  | 4 Stroke Compression Ignition | 6 |  | Distillate Diesel Fuel | Direct Injection (Common Rail) | Tier 3 | Tier II | Y | KFPXN08.7R3A | Inline engine | Turbocharged | Variable Speed - Propulsion - Fixed Pitch Propeller |  |  | 478 | 55 | Part 1042 | Waste Gate Turbocharger | Liquid |  |  |  | 0.002 | 0 | 0.003 | 0
AB Volvo Penta | 2023 | PVPXN12.8LKA |  | New Submission | Certificate of Conformity and EIAPP Certificate | PVPXN12.8LKA-014 | 2022-11-22 | Original Engine Manufacturer | Commercial | 2.1 | Category 1 | 10 years / 10,000 hrs |  | 4 Stroke Compression Ignition | 6 | Selective Catalytic Reduction, | Distillate Diesel Fuel | Direct Injection (Unit Injector, Electronic) | Tier 3 | Tier III | Y | MVPXN12.8LKA | Inline engine | Turbocharged | Variable Speed - Propulsion - Fixed Pitch Propeller, Variable Speed - Propulsion - Controllable Pitch Propeller, Variable Speed - Auxiliary - Propeller Law |  |  | 588 | 46 | Part 1042 | Fixed Turbocharger | Liquid |  |  |  | 1 | 1 | 0 | 1.08
AB Volvo Penta | 2023 | PVPXN12.8LKA |  | New Submission | Certificate of Conformity and EIAPP Certificate | PVPXN12.8LKA-014 | 2022-11-22 | Original Engine Manufacturer | Commercial | 2.1 | Category 1 | 10 years / 10,000 hrs |  | 4 Stroke Compression Ignition | 6 | Selective Catalytic Reduction, | Distillate Diesel Fuel | Direct Injection (Unit Injector, Electronic) | Tier 3 | Tier III | Y | MVPXN12.8LKA | Inline engine | Turbocharged | Constant Speed - Propulsion - Controllable Pitch Propeller, Variable Speed - Propulsion - Fixed Pitch Propeller, Variable Speed - Propulsion - Controllable Pitch Propeller, Variable Speed - Auxiliary - Propeller Law, Variable Speed - Auxiliary - Non Propeller Law (>=19kW) |  |  | 588 | 46 | Part 1042 | Fixed Turbocharger | Liquid |  |  |  | 1 | 1 | 0 | 1.08
Wartsila Oyj | 2023 | PWNFN515.32Y | 32+SCR | New Submission | EIAPP Certificate Only | PWNFN515.32Y-002 | 2022-10-31 | Original Engine Manufacturer | Commercial | 32.1 | Category 3 | Other | 3 Years / 12,000 Hours | 4 Stroke Compression Ignition | 16 | Selective Catalytic Reduction, DI, VVT, TC, CAC | Distillate Diesel Fuel | Direct Injection (Unit Injector, Mechanical) |  | Tier II | Y | KWNFN515.32Y | V-shaped engine | Turbocharged | Constant Speed - Propulsion - Controllable Pitch Propeller, Constant Speed - Auxiliary |  |  | 9280 | 18 |  | Waste Gate Turbocharger | Liquid
Wartsila Oyj | 2023 | PWNFN515.32Y | 32+SCR | New Submission | EIAPP Certificate Only | PWNFN515.32Y-002 | 2022-10-31 | Original Engine Manufacturer | Commercial | 32.1 | Category 3 | Other | 3 Years / 12,000 Hours | 4 Stroke Compression Ignition | 6 | Selective Catalytic Reduction, DI, VVT, TC, CAC | Distillate Diesel Fuel | Direct Injection (Unit Injector, Mechanical) |  | Tier II | Y | KWNFN515.32Y | Inline engine | Turbocharged | Constant Speed - Propulsion - Controllable Pitch Propeller, Constant Speed - Auxiliary |  |  | 9280 | 18 |  | Waste Gate Turbocharger | Liquid
Wartsila Oyj | 2023 | PWNFN515.32Y | 32+SCR | New Submission | EIAPP Certificate Only | PWNFN515.32Y-002 | 2022-10-31 | Original Engine Manufacturer | Commercial | 32.1 | Category 3 | Other | 3 Years / 12,000 Hours | 4 Stroke Compression Ignition | 8 | Selective Catalytic Reduction, Electronic Engine Control | Distillate Diesel Fuel | Direct Injection (Unit Injector, Mechanical) |  | Tier II | Y | KWNFN515.32Y | Inline engine | Turbocharged | Constant Speed - Propulsion - Controllable Pitch Propeller, Constant Speed - Auxiliary |  |  | 9280 | 18 |  | Waste Gate Turbocharger | Liquid
Deere & Company | 2023 | PJDXN09.0168 | 450MHD | Correction | Certificate of Conformity and EIAPP Certificate | PJDXN09.0168-015 | 2022-11-08 | Original Engine Manufacturer | Commercial | 1.4 | Category 1 | 10 years / 10,000 hrs |  | 4 Stroke Compression Ignition | 6 |  | Distillate Diesel Fuel | Direct Injection (Common Rail) | Tier 3 | Tier II | Y | JJDXN09.0168 | Inline engine | Turbocharged | Variable Speed - Auxiliary - Non Propeller Law (>=19kW) |  |  | 262 | 29 | Part 1042 | Fixed Turbocharger | Air |  |  |  | 0 | 0 | 0.006 | 0
Cummins Inc. | 2023 | PCEXN19.0AAA | M32QTA01 | Correction | Certificate of Conformity and EIAPP Certificate | PCEXN19.0AAA-020 | 2022-11-14 | Original Engine Manufacturer | Commercial | 3.1 | Category 1 | 10 years / 10,000 hrs |  | 4 Stroke Compression Ignition | 12 |  | Distillate Diesel Fuel | Direct Injection (Common Rail) | Tier 3 | Tier II | Y | DCEXN19.0AAA | V-shaped engine | Turbocharged | Variable Speed - Propulsion - Fixed Pitch Propeller, Variable Speed - Propulsion - Controllable Pitch Propeller |  | All ratings in this family are tested to ensure compliance with the NTE standards specified in 40 CFR 1042.101(c). NTE compliance is demonstrated by laboratory testing in accordance with 40 CFR 1042.515. Engineering judgment is used to select steady-state test points that characterize emissions throughout the full range of the marine NTE region. Data shown in attached slides were collected with an intake air temperature of 25 plus and minus 5 Deg C. | 597 | 32 | Part 1042 | Fixed Turbocharger | Liquid |  |  |  | 0 | 0 | 0.021 | 0.011
AB Volvo Penta | 2023 | PVPXN07.7LKA | D8 MH/MG IMOIII | Correction | Certificate of Conformity and EIAPP Certificate | PVPXN07.7LKA-015 | 2022-11-23 | Original Engine Manufacturer | Commercial | 1.2 | Category 1 | 10 years / 10,000 hrs |  | 4 Stroke Compression Ignition | 6 | Selective Catalytic Reduction, | Distillate Diesel Fuel | Direct Injection (Common Rail) | Tier 3 | Tier III | N |  | Inline engine | Turbocharged | Constant Speed - Propulsion - Controllable Pitch Propeller, Constant Speed - Auxiliary |  |  | 314 | 41 | Part 1042 | Waste Gate Turbocharger | Liquid |  |  |  | 1.02 | 1 | 0.005 | 1
Caterpillar Inc. | 2023 | PCPXN32.1EP4 |  | Running Change | Certificate of Conformity and EIAPP Certificate | PCPXN32.1EP4-014 | 2022-08-15 | Original Engine Manufacturer | Commercial | 2.6 | Category 1 | 10 years / 10,000 hrs |  | 4 Stroke Compression Ignition | 12 | Selective Catalytic Reduction, Electronic Engine Control | Distillate Diesel Fuel | Direct Injection (Unit Injector, Electronic) | Tier 4 | Tier III | Y | JCPXN32.1EP4 | V-shaped engine | Turbocharged | Constant Speed - Auxiliary |  | We request a "Narrower NTE Zone" per the document entitled "Caterpillar Tier 3 & Tier 4 Marine Narrower NTE Zone Request Version 5.0" | 1094 | 34 | Part 1042 | Fixed Turbocharger | Liquid |  |  |  |  | 1.08 | 1.08 | 1.38
Wartsila Oyj | 2023 | PWNFN581.34S | 34DF+SCR | New Submission | Certificate of Conformity and EIAPP Certificate | PWNFN581.34S-003 | 2023-01-10 | Original Engine Manufacturer | Commercial | 36.3 | Category 3 | Other | 3 Years / 12,000 Hours | 4 Stroke Compression Ignition | 6 | Selective Catalytic Reduction, DI, MFI, VVT, TC, CAC | Distillate Diesel Fuel | Direct Injection (Unit Injector, Mechanical) | Tier 3 | Tier III | Y | NWNFN581.34S | Inline engine | Turbocharged | Constant Speed - Auxiliary |  |  | 8000 | 14 | Part 1042 | Waste Gate Turbocharger | Liquid |  |  |  | 1 | 1.144 | 1 | 1.105
Wartsila Oyj | 2023 | PWNFN581.34S | 34DF+SCR | New Submission | Certificate of Conformity and EIAPP Certificate | PWNFN581.34S-003 | 2023-01-10 | Original Engine Manufacturer | Commercial | 36.3 | Category 3 | Other | 3 Years / 12,000 Hours | 4 Stroke Compression Ignition | 8 | Selective Catalytic Reduction, DI, MFI, VVT, TC, CAC | Distillate Diesel Fuel | Direct Injection (Unit Injector, Mechanical) | Tier 3 | Tier III | Y | NWNFN581.34S | Inline engine | Turbocharged | Constant Speed - Propulsion - Controllable Pitch Propeller |  |  | 8000 | 14 | Part 1042 | Waste Gate Turbocharger | Liquid |  |  |  | 1 | 1.144 | 1 | 1.105
Wartsila Oyj | 2023 | PWNFN581.34S | 34DF+SCR | New Submission | Certificate of Conformity and EIAPP Certificate | PWNFN581.34S-003 | 2023-01-10 | Original Engine Manufacturer | Commercial | 36.3 | Category 3 | Other | 3 Years / 12,000 Hours | 4 Stroke Compression Ignition | 8 | Selective Catalytic Reduction, Electronic Engine Control | Distillate Diesel Fuel | Direct Injection (Unit Injector, Mechanical) | Tier 3 | Tier III | Y | NWNFN581.34S | Inline engine | Turbocharged | Constant Speed - Propulsion - Controllable Pitch Propeller |  |  | 8000 | 14 | Part 1042 | Waste Gate Turbocharger | Liquid |  |  |  | 1 | 1.144 | 1 | 1.105
Wartsila Oyj | 2023 | PWNFN581.34S | 34DF+SCR | New Submission | Certificate of Conformity and EIAPP Certificate | PWNFN581.34S-003 | 2023-01-10 | Original Engine Manufacturer | Commercial | 36.3 | Category 3 | Other | 3 Years / 12,000 Hours | 4 Stroke Compression Ignition | 9 | Selective Catalytic Reduction, Electronic Engine Control | Distillate Diesel Fuel | Direct Injection (Unit Injector, Mechanical) | Tier 3 | Tier III | Y | NWNFN581.34S | Inline engine | Turbocharged | Constant Speed - Propulsion - Controllable Pitch Propeller |  |  | 8000 | 14 | Part 1042 | Waste Gate Turbocharger | Liquid |  |  |  | 1 | 1.144 | 1 | 1.105
Wartsila Oyj | 2023 | PWNFN581.34S | 34DF+SCR | New Submission | Certificate of Conformity and EIAPP Certificate | PWNFN581.34S-003 | 2023-01-10 | Original Engine Manufacturer | Commercial | 36.3 | Category 3 | Other | 3 Years / 12,000 Hours | 4 Stroke Compression Ignition | 9 | Selective Catalytic Reduction, DI, MFI, VVT, TC, CAC | Natural Gas | Other | Tier 3 | Tier III | Y | NWNFN581.34S | Inline engine | Turbocharged | Constant Speed - Auxiliary |  |  | 8000 | 14 | Part 1042 | Waste Gate Turbocharger | Liquid |  |  |  | 1 | 1.144 | 1 | 1.105
Wartsila Oyj | 2023 | PWNFN581.34S | 34DF+SCR | New Submission | Certificate of Conformity and EIAPP Certificate | PWNFN581.34S-003 | 2023-01-10 | Original Engine Manufacturer | Commercial | 36.3 | Category 3 | Other | 3 Years / 12,000 Hours | 4 Stroke Compression Ignition | 12 | Selective Catalytic Reduction, Electronic Engine Control | Natural Gas | Other | Tier 3 | Tier III | Y | NWNFN581.34S | V-shaped engine | Turbocharged | Constant Speed - Propulsion - Controllable Pitch Propeller |  |  | 8000 | 14 | Part 1042 | Waste Gate Turbocharger | Liquid |  |  |  | 1 | 1.144 | 1 | 1.105
AB Volvo Penta | 2023 | PVPXN05.5DAF | D4/D6 MP | Running Change | Certificate of Conformity and EIAPP Certificate | PVPXN05.5DAF-008 | 2022-11-08 | Original Engine Manufacturer | Commercial | 0.9 | Category 1 | Other | 10 years / 5,000 hrs | 4 Stroke Compression Ignition | 4 |  | Distillate Diesel Fuel | Direct Injection (Common Rail) | Tier 3 | Tier II | Y | NVPXN05.5DAF | Inline engine | Turbocharged | Variable Speed - Propulsion - Fixed Pitch Propeller |  |  | 353 | 64 | Part 1042 | Fixed Turbocharger | Liquid |  |  |  | 0.083 | 0 | 0 | 0
Everllence SE | 2023 | PMDTN010948O | 48/60CR | New Submission | Certificate of Conformity and EIAPP Certificate | PMDTN010948O-001 | 2023-02-17 | Original Engine Manufacturer | Commercial | 108.5 | Category 3 | Other | 3 years / 12,000 hrs | 4 Stroke Compression Ignition | 12 | Selective Catalytic Reduction, Electronic Engine Control | Distillate Diesel Fuel | Direct Injection (Common Rail) | Tier 3 | Tier III | Y | KMDTN010948O | V-shaped engine | Turbocharged | Constant Speed - Propulsion - Controllable Pitch Propeller |  |  | 19200 | 11 | Part 1042 | Waste Gate Turbocharger | Liquid |  |  |  | 0.03 | 1 | 0 | 0.34
Northern Lights Inc. | 2023 | PADEN03.3S4S | M944T3F | New Submission | Certificate of Conformity Only | PADEN03.3S4S-002 | 2022-12-19 | Post-manufacture Marinizer | Commercial | 0.8 | Category 1 | 10 years / 10,000 hrs |  | 4 Stroke Compression Ignition | 4 | Particulate Trap-Passive, Smoke Puff Limiter | Distillate Diesel Fuel | Direct Injection (Pump-Line-Nozzle, Mechanical) | Tier 3 |  | Y | LADEN03.3S4S | Inline engine | Turbocharged | Constant Speed - Auxiliary |  |  | 42 | 13 | Part 1042 | Fixed Turbocharger | None |  |  |  | 0 | 0.08 | 0.025 | 0.014
Caterpillar Inc. | 2023 | PCPXN78.1AT4 |  | Running Change | Certificate of Conformity and EIAPP Certificate | PCPXN78.1AT4-015-R01 | 2022-08-15 | Original Engine Manufacturer | Commercial | 4.8 | Category 1 | 10 years / 10,000 hrs |  | 4 Stroke Compression Ignition | 12 | Selective Catalytic Reduction, Electronic Engine Control | Distillate Diesel Fuel | Direct Injection (Unit Injector, Electronic) | Tier 4 | Tier III | Y | HCPXN78.1AT4 | V-shaped engine | Turbocharged | Constant Speed - Propulsion - Controllable Pitch Propeller, Variable Speed - Propulsion - Fixed Pitch Propeller |  |  | 2653 | 34 | Part 1042 | Fixed Turbocharger | Liquid |  |  |  |  | 1.07 | 1.104 | 1.42
AB Volvo Penta | 2023 | PVPXN12.8LAA | D13 MP | Running Change | Certificate of Conformity and EIAPP Certificate | PVPXN12.8LAA-013 | 2022-11-22 | Original Engine Manufacturer | Commercial | 2.1 | Category 1 | 10 years / 10,000 hrs |  | 4 Stroke Compression Ignition | 6 | Selective Catalytic Reduction, | Distillate Diesel Fuel | Direct Injection (Unit Injector, Electronic) | Tier 3 | Tier III | Y | NVPXN12.8LAA | Inline engine | Turbocharged | Variable Speed - Propulsion - Fixed Pitch Propeller |  |  | 596 | 47 | Part 1042 | Waste Gate Turbocharger | Liquid |  |  |  | 1 | 1 | 0 | 1.08
Progress Rail Locomotive Inc. | 2023 | PEMDN233.TT3 | 710G7C | Running Change | Certificate of Conformity Only | PEMDN233.TT3-007 | 2022-11-22 | Original Engine Manufacturer | Remanufacture System | 11.6 | Category 2 | 10 years / 20,000 hrs |  | 2 Stroke Compression Ignition | 20 |  | Distillate Diesel Fuel | Direct Injection (Unit Injector, Electronic) |  |  | Y | CEMDN233.TT3 | V-shaped engine | Turbocharged | Constant Speed - Propulsion - Controllable Pitch Propeller, Constant Speed - Auxiliary, Variable Speed - Propulsion - Fixed Pitch Propeller, Variable Speed - Propulsion - Controllable Pitch Propeller |  |  | 4429 | 19 | Part 1042 | Fixed Turbocharger | Liquid | 1986 | 2011 | 2023-01-01 | 0 | 0 | 0 | 0.043
Progress Rail Locomotive Inc. | 2023 | PEMDN233.TT3 | 710G7C | Running Change | Certificate of Conformity Only | PEMDN233.TT3-007 | 2022-11-22 | Original Engine Manufacturer | Remanufacture System | 11.6 | Category 2 | 10 years / 20,000 hrs |  | 2 Stroke Compression Ignition | 20 |  | Distillate Diesel Fuel | Direct Injection (Unit Injector, Electronic) |  |  | Y | CEMDN233.TT3 | V-shaped engine | Turbocharged | Variable Speed - Propulsion - Fixed Pitch Propeller |  |  | 4429 | 19 | Part 1042 | Fixed Turbocharger | Liquid | 1986 | 2011 | 2023-01-01 | 0 | 0 | 0 | 0.043
Discovery Energy, LLC. | 2023 | PKHXN01.9DIM | KDI-MECHANICAL | Running Change | Certificate of Conformity Only | PKHXN01.9DIM-003 | 2022-12-12 | Original Engine Manufacturer | Commercial | 0.6 | Category 1 | 5 years / 3,000 hrs |  | 4 Stroke Compression Ignition | 3 |  | Distillate Diesel Fuel | Direct Injection (Pump-Line-Nozzle, Mechanical) | Tier 3 |  | N |  | Inline engine | Naturally aspirated | Constant Speed - Auxiliary |  | Kohler performed NTE testing at 5500 ft simulated altitude. | 18 | 10 | Part 1042 | [5 empty] | 0.02 | 0 | 0 | 0
AB Volvo Penta | 2023 | PVPXN10.8PCA | D11 MP | Running Change | Certificate of Conformity and EIAPP Certificate | PVPXN10.8PCA-005 | 2022-10-07 | Original Engine Manufacturer | Recreational | 1.8 | Category 1 | 10 years / 1,000 hrs |  | 4 Stroke Compression Ignition | 6 |  | Distillate Diesel Fuel | Direct Injection (Unit Injector, Electronic) | Tier 3 | Tier II | Y | NVPXN10.8PCA | Inline engine | Other | Recreational Engine - Propulsion (>=37kW) |  | All NTE was tested in accordance with 1065 and 1042 requirements. A separat report is uploaded in the system. | 550 | 51 | Part 1042 | Waste Gate Turbocharger | Liquid |  |  |  | 0 | 0 | 0.003 | 0.09
Perkins Engines Co Ltd | 2023 | PPKXN07.0BW1 | NPKXN07.0BW1 | Running Change | Certificate of Conformity Only | PPKXN07.0BW1-008 | 2022-09-06 | Original Engine Manufacturer | Commercial | 1.1 | Category 1 | 10 years / 10,000 hrs |  | 4 Stroke Compression Ignition | 6 |  | Distillate Diesel Fuel | Direct Injection (Common Rail) | Tier 3 |  | Y | NPKXN07.0BW1 | Inline engine | Turbocharged | Variable Speed - Auxiliary - Non Propeller Law (>=19kW) |  |  | 186 | 27 | Part 1042 | Fixed Turbocharger | Liquid |  |  |  | 0.01 | 0 | 0.009 | 0.34
Perkins Engines Co Ltd | 2023 | PPKXN07.0BW5 |  | Running Change | Certificate of Conformity and EIAPP Certificate | PPKXN07.0BW5-004 | 2022-09-06 | Original Engine Manufacturer | Commercial | 1.1 | Category 1 | 10 years / 10,000 hrs |  | 4 Stroke Compression Ignition | 6 |  | Distillate Diesel Fuel | Direct Injection (Common Rail) | Tier 3 | Tier II | Y | KPKXN07.0BW5 | Inline engine | Turbocharged | Variable Speed - Propulsion - Fixed Pitch Propeller, Variable Speed - Auxiliary - Propeller Law |  |  | 317 | 37 | Part 1042 | Waste Gate Turbocharger | Air |  |  |  | 0 | 0 | 0.009 | 0.34
Perkins Engines Co Ltd | 2023 | PPKXN07.0BP1 | PERK 1206D-E70TA CAT C7.1 | Running Change | Certificate of Conformity and EIAPP Certificate | PPKXN07.0BP1-001 | 2022-09-06 | Original Engine Manufacturer | Commercial | 1.1 | Category 1 | 10 years / 10,000 hrs |  | 4 Stroke Compression Ignition | 6 |  | Distillate Diesel Fuel | Direct Injection (Common Rail) | Tier 3 | Tier II | N |  | Inline engine | Turbocharged | Constant Speed - Auxiliary |  |  | 240 | 34 | Part 1042 | Waste Gate Turbocharger | Liquid |  |  |  | 0.01 | 0 | 0.009 | 0.34
Perkins Engines Co Ltd | 2023 | PPKXN07.0BP1 | PERK 1206D-E70TA CAT C7.1 | Running Change | Certificate of Conformity and EIAPP Certificate | PPKXN07.0BP1-001 | 2022-09-06 | Original Engine Manufacturer | Commercial | 1.1 | Category 1 | 10 years / 10,000 hrs |  | 4 Stroke Compression Ignition | 6 |  | Distillate Diesel Fuel | Direct Injection (Common Rail) | Tier 3 | Tier II | N |  | Inline engine | Turbocharged | Constant Speed - Auxiliary |  |  | 240 | 34 | Part 1042 | Fixed Turbocharger | Liquid |  |  |  | 0.01 | 0 | 0.009 | 0.34
Bergen Engines AS | 2023 | PRRMN0032OLD | B32:40L | New Submission | Certificate of Conformity and EIAPP Certificate | PRRMN0032OLD-001 | 2023-03-13 | Original Engine Manufacturer | Commercial | 32.1 | Category 3 | 3 years / 10,000 hrs |  | 4 Stroke Compression Ignition | 8 | Selective Catalytic Reduction, | Distillate Diesel Fuel | Direct Injection (Pump-Line-Nozzle, Mechanical) | Tier 3 | Tier III | Y | KRRMN0032OLD | Inline engine | Turbocharged | Constant Speed - Propulsion - Controllable Pitch Propeller |  |  | 3840 | 15 | Part 1042 | Fixed Turbocharger | Liquid |  |  |  | 2.3 | 1.1 | 1 | 2
Wabtec Transportation Systems, LLC | 2023 | PGETN15.7FBB | 16V250__C | New Submission | Certificate of Conformity and EIAPP Certificate | PGETN15.7FBB-002 | 2023-03-23 | Original Engine Manufacturer | Commercial | 15.7 | Category 2 | 10 years / 20,000 hrs |  | 4 Stroke Compression Ignition | 16 |  | Distillate Diesel Fuel | Direct Injection (Common Rail) | Tier 4 | Tier III | N |  | V-shaped engine | Turbocharged | Constant Speed - Auxiliary |  | 1.5XSTD & 1.9XSTD per 40 CFR, Part 1042. | 5405 | 22 | Part 1042 | Fixed Turbocharger | Both |  |  |  | 0 | 0 | 0.009 | 0.09
Wabtec Transportation Systems, LLC | 2023 | PGETN15.7FBC | _L250__C | Correction | Certificate of Conformity and EIAPP Certificate | PGETN15.7FBC-003 | 2023-03-23 | Original Engine Manufacturer | Commercial | 15.7 | Category 2 | 10 years / 20,000 hrs |  | 4 Stroke Compression Ignition | 8 |  | Distillate Diesel Fuel | Direct Injection (Common Rail) | Tier 4 | Tier III | N |  | Inline engine | Turbocharged | Constant Speed - Auxiliary, Stationary - Emergency Generator |  | 1.5XSTD and 1.9XSTD per 40 CFR, Part 1042 | 2500 | 20 | Part 1042 | Fixed Turbocharger | Both |  |  |  | 0 | 0 | 0.009 | 0.09
Wabtec Transportation Systems, LLC | 2023 | PGETN15.7FBC | _L250__C | Correction | Certificate of Conformity and EIAPP Certificate | PGETN15.7FBC-003 | 2023-03-23 | Original Engine Manufacturer | Commercial | 15.7 | Category 2 | 10 years / 20,000 hrs |  | 4 Stroke Compression Ignition | 6 |  | Distillate Diesel Fuel | Direct Injection (Common Rail) | Tier 4 | Tier III | N |  | Inline engine | Turbocharged | Variable Speed - Propulsion - Fixed Pitch Propeller, Variable Speed - Propulsion - Controllable Pitch Propeller, Variable Speed - Auxiliary - Propeller Law |  | 1.5XSTD and 1.9XSTD per 40 CFR, Part 1042 | 2500 | 20 | Part 1042 | Fixed Turbocharger | Both |  |  |  | 0 | 0 | 0.009 | 0.09
AB Volvo Penta | 2023 | PVPXN12.8DCC | D13 MP | Running Change | Certificate of Conformity and EIAPP Certificate | PVPXN12.8DCC-012 | 2022-11-08 | Original Engine Manufacturer | Recreational | 2.1 | Category 1 | 10 years / 1,000 hrs |  | 4 Stroke Compression Ignition | 6 |  | Distillate Diesel Fuel | Direct Injection (Unit Injector, Electronic) | Tier 3 | Tier II | Y | NVPXN12.8DCC | Inline engine | Turbocharged | Variable Speed - Propulsion - Fixed Pitch Propeller, Recreational Engine - Propulsion (>=37kW) |  |  | 741 | 58 | Part 1042 | Fixed Turbocharger | Liquid |  |  |  | 0 | 0.02 | 0.001 | 0.02
AB Volvo Penta | 2023 | PVPXN12.8DAC | D13 MP | Running Change | Certificate of Conformity and EIAPP Certificate | PVPXN12.8DAC-011 | 2022-11-08 | Original Engine Manufacturer | Commercial | 2.1 | Category 1 | 10 years / 10,000 hrs |  | 4 Stroke Compression Ignition | 6 |  | Distillate Diesel Fuel | Direct Injection (Unit Injector, Electronic) | Tier 3 | Tier II | Y | NVPXN12.8DAC | Inline engine | Turbocharged | Variable Speed - Propulsion - Fixed Pitch Propeller, Variable Speed - Propulsion - Controllable Pitch Propeller, Variable Speed - Auxiliary - Propeller Law |  |  | 596 | 47 | Part 1042 | Waste Gate Turbocharger | Liquid |  |  |  | 0.01 | 0.31 | 0.006 | 0.14
AB Volvo Penta | 2023 | PVPXN03.7DAF | D4-MP | Running Change | Certificate of Conformity and EIAPP Certificate | PVPXN03.7DAF-009 | 2022-11-08 | Original Engine Manufacturer | Commercial | 0.9 | Category 1 | Other | 10 years / 5,000 hrs | 4 Stroke Compression Ignition | 4 |  | Distillate Diesel Fuel | Direct Injection (Common Rail) | Tier 3 | Tier II | Y | NVPXN03.7DAF | Inline engine | Turbocharged | Variable Speed - Propulsion - Fixed Pitch Propeller |  |  | 129 | 35 | Part 1042 | Fixed Turbocharger | Liquid |  |  |  | 0.083 | 0 | 0 | 0
AB Volvo Penta | 2023 | PVPXN12.8SIB |  | Running Change | EIAPP Certificate Only | PVPXN12.8SIB-001 | 2022-05-02 | Original Engine Manufacturer | Recreational | 2.1 | Category 1 | 10 years / 1,000 hrs |  | 4 Stroke Compression Ignition | 6 | Selective Catalytic Reduction, | Distillate Diesel Fuel | Direct Injection (Unit Injector, Electronic) |  | Tier III | N |  | Inline engine | Turbocharged | Variable Speed - Propulsion - Fixed Pitch Propeller |  |  | 735 | 58 |  | Waste Gate Turbocharger | Liquid
HD Construction Equipment Co., Ltd. | 2023 | PDICN05.8LCA | DL06C | Running Change | Certificate of Conformity Only | PDICN05.8LCA-003-R01 | 2022-04-25 | Original Engine Manufacturer | Commercial | 0.9 | Category 1 | 10 years / 10,000 hrs |  | 4 Stroke Compression Ignition | 6 |  | Distillate Diesel Fuel | Direct Injection (Common Rail) | Tier 3 |  | N |  | Inline engine | Turbocharged | Variable Speed - Propulsion - Fixed Pitch Propeller |  |  | 221 | 38 | Part 1042 | Fixed Turbocharger | Air |  |  |  | 0 | 0 | 0 | 0.004
Caterpillar Inc. | 2023 | PCPXN32.1EP4 |  | Correction | Certificate of Conformity and EIAPP Certificate | PCPXN32.1EP4-014 | 2022-08-15 | Original Engine Manufacturer | Commercial | 2.6 | Category 1 | 10 years / 10,000 hrs |  | 4 Stroke Compression Ignition | 12 | Selective Catalytic Reduction, Electronic Engine Control | Distillate Diesel Fuel | Direct Injection (Unit Injector, Electronic) | Tier 4 | Tier III | Y | JCPXN32.1EP4 | V-shaped engine | Turbocharged | Variable Speed - Propulsion - Fixed Pitch Propeller |  | We request a "Narrower NTE Zone" per the document entitled "Caterpillar Tier 3 & Tier 4 Marine Narrower NTE Zone Request Version 5.0" | 1094 | 34 | Part 1042 | Fixed Turbocharger | Liquid |  |  |  |  | 1.08 | 1.08 | 1.38
Cummins Inc. | 2023 | PCEXN38.0AAC | M32QTA04 | Running Change | Certificate of Conformity and EIAPP Certificate | PCEXN38.0AAC-017 | 2022-10-05 | Original Engine Manufacturer | Commercial | 3.1 | Category 1 | 10 years / 10,000 hrs |  | 4 Stroke Compression Ignition | 12 | Selective Catalytic Reduction, Electronic Engine Control | Distillate Diesel Fuel | Direct Injection (Common Rail) | Tier 4 | Tier III | Y | NCEXN38.0AAC | V-shaped engine | Turbocharged | Constant Speed - Auxiliary |  | All ratings in this family are tested to ensure compliance with the NTE standards specified in 40 CFR 1042.101(c). NTE compliance is demonstrated by laboratory testing in accordance with 40 CFR 1042.515. Engineering judgment is used to select steady-state test points that characterize emissions throughout the full range of the marine NTE region. Data shown on attached slides was collected with an intake air temperature of 25 Deg C with plus and minus 5 Deg C. | 1148 | 30 | Part 1042 | Fixed Turbocharger | Liquid |  |  |  | 0.018 | 1.27 | 0.004 | 0
Cummins Inc. | 2023 | PCEXN38.0AAC | M32QTA04 | Running Change | Certificate of Conformity and EIAPP Certificate | PCEXN38.0AAC-017 | 2022-10-05 | Original Engine Manufacturer | Commercial | 3.1 | Category 1 | 10 years / 10,000 hrs |  | 4 Stroke Compression Ignition | 12 | Selective Catalytic Reduction, Electronic Engine Control | Distillate Diesel Fuel | Direct Injection (Common Rail) | Tier 4 | Tier III | Y | NCEXN38.0AAC | V-shaped engine | Turbocharged | Variable Speed - Auxiliary - Non Propeller Law (>=19kW) |  | All ratings in this family are tested to ensure compliance with the NTE standards specified in 40 CFR 1042.101(c). NTE compliance is demonstrated by laboratory testing in accordance with 40 CFR 1042.515. Engineering judgment is used to select steady-state test points that characterize emissions throughout the full range of the marine NTE region. Data shown on attached slides was collected with an intake air temperature of 25 Deg C with plus and minus 5 Deg C. | 1148 | 30 | Part 1042 | Fixed Turbocharger | Liquid |  |  |  | 0.018 | 1.27 | 0.004 | 0
Cummins Inc. | 2023 | PCEXN15.0AAB | M25QTA01 | Running Change | Certificate of Conformity and EIAPP Certificate | PCEXN15.0AAB-019-R01 | 2022-11-02 | Original Engine Manufacturer | Commercial | 2.4 | Category 1 | 10 years / 10,000 hrs |  | 4 Stroke Compression Ignition | 6 |  | Distillate Diesel Fuel | Direct Injection (Common Rail) | Tier 3 | Tier II | Y | LCEXN15.0AAB | Inline engine | Turbocharged | Constant Speed - Propulsion - Controllable Pitch Propeller |  |  | 470 | 31 | Part 1042 | Waste Gate Turbocharger | Both |  |  |  | 0.08 | 0.045 | 0 | 0.53
Cox Powertrain Limited | 2023 | PCOXN04.4A30 | COX POWERTRAIN LIMITED | Running Change | Certificate of Conformity and EIAPP Certificate | PCOXN04.4A30-001-R01 | 2022-12-19 | Original Engine Manufacturer | Commercial | 0.5 | Category 1 | Other | 10 years / 3,000 hours | 4 Stroke Compression Ignition | 8 |  | Distillate Diesel Fuel | Direct Injection (Common Rail) | Tier 3 | Tier II | Y | NCOXN04.4A30 | V-shaped engine | Turbocharged | Variable Speed - Propulsion - Fixed Pitch Propeller |  | See support document that includes compliant NTE test results. | 224 | 51 | Part 1042 | Waste Gate Turbocharger | Liquid |  |  |  | 0.04 | 0.05 | 0.019 | 0.44
Cox Powertrain Limited | 2023 | PCOXN04.4A30 | COX POWERTRAIN LIMITED | Field Fix | Certificate of Conformity and EIAPP Certificate | PCOXN04.4A30-001-R01 | 2022-12-19 | Original Engine Manufacturer | Commercial | 0.5 | Category 1 | Other | 10 years / 3,000 hours | 4 Stroke Compression Ignition | 8 |  | Distillate Diesel Fuel | Direct Injection (Common Rail) | Tier 3 | Tier II | Y | NCOXN04.4A30 | V-shaped engine | Turbocharged | Variable Speed - Propulsion - Fixed Pitch Propeller |  | See support document that includes compliant NTE test results. | 224 | 51 | Part 1042 | Waste Gate Turbocharger | Liquid |  |  |  | 0.04 | 0.05 | 0.019 | 0.44
Cummins Inc. | 2023 | PCEXN06.7AAB | M10QTA | Field Fix | Certificate of Conformity and EIAPP Certificate | PCEXN06.7AAB-002-R01 | 2022-08-17 | Original Engine Manufacturer | Commercial | 1.1 | Category 1 | 10 years / 10,000 hrs |  | 4 Stroke Compression Ignition | 4 |  | Distillate Diesel Fuel | Direct Injection (Common Rail) | Tier 3 | Tier II | Y | DCEXN06.7AAB | Inline engine | Turbocharged | Constant Speed - Propulsion - Controllable Pitch Propeller, Variable Speed - Propulsion - Fixed Pitch Propeller, Variable Speed - Propulsion - Controllable Pitch Propeller, Variable Speed - Auxiliary - Propeller Law, Variable Speed - Auxiliary - Non Propeller Law (>=19kW) |  | All ratings in this family are tested to ensure compliance with the NTE standards specified in 40 CFR 1042.101(c). NTE compliance is demonstrated by laboratory testing in accordance with 40 CFR 1042.515. Engineering judgment is used to select steady-state test points that characterize emissions throughout the full range of the marine NTE region. Data shown on attached slides was collected with an intake air temperature of 25 Deg C with plus and minus 5 Deg C. | 224 | 33 | Part 1042 | Variable Geometry Turbocharger | Liquid |  |  |  | 0 | 0.125 | 0 | 0
CSSC Engine Co., Ltd. | 2023 | PCDEN0789286 | G60MEC-CSB286 | Field Fix | Certificate of Conformity and EIAPP Certificate | PCDEN0789286-001-R01 | 2023-04-19 | Original Engine Manufacturer | Commercial | 788.8 | Category 3 | 3 years / 10,000 hrs |  | 2 Stroke Compression Ignition | 8 |  | Residual Fuel | Direct Injection (Pump-Line-Nozzle, Electronic) | Tier 3 | Tier III | N |  | Inline engine | Turbocharged | Variable Speed - Propulsion - Fixed Pitch Propeller |  |  | 22720 | 4 | Part 1042 | Fixed Turbocharger | Liquid |  |  |  | 0 | 0.445 | 0 | 0
Wabtec Transportation Systems, LLC | 2023 | PGETN15.7FBA | 12V250__C | Field Fix | Certificate of Conformity and EIAPP Certificate | PGETN15.7FBA-001-R01 | 2023-03-23 | Original Engine Manufacturer | Commercial | 15.7 | Category 2 | 10 years / 20,000 hrs |  | 4 Stroke Compression Ignition | 12 |  | Distillate Diesel Fuel | Direct Injection (Common Rail) | Tier 4 | Tier III | N |  | V-shaped engine | Turbocharged | Constant Speed - Propulsion - Controllable Pitch Propeller, Variable Speed - Propulsion - Controllable Pitch Propeller |  | 1.5XSTD and 1.9XSTD per 40 CFR, Part 1042. | 3675 | 19 | Part 1042 | Fixed Turbocharger | Both |  |  |  | 0 | 0 | 0.009 | 0.09
Progress Rail Locomotive Inc. | 2023 | PEMDN169.RMK | 645 BLOWER MARINE | New Submission | Certificate of Conformity Only | PEMDN169.RMK-008 | 2022-12-06 |  | Remanufacture System based on Locomotive | [20 empty] | Part 1042 |  |  | 1973 | 2003 | 2023-04-05
Mitsubishi Heavy Industries Engine & Turbocharger, Ltd. | 2023 | PMVXN18.6CCA | SA-TK | New Submission | Certificate of Conformity Only | PMVXN18.6CCA-002 | 2022-10-31 | Original Engine Manufacturer | Commercial | 3 | Category 1 | 10 years / 10,000 hrs |  | 4 Stroke Compression Ignition | 6 |  | Distillate Diesel Fuel | Direct Injection (Pump-Line-Nozzle, Mechanical) | Tier 3 |  | Y | EMVXN18.6CCA | Inline engine | Turbocharged | Variable Speed - Propulsion - Fixed Pitch Propeller, Variable Speed - Auxiliary - Propeller Law |  | Please refer to NTE report | 405 | 22 | Part 1042 | Fixed Turbocharger | Liquid |  |  |  | 0.01 | 0.16 | 0.005 | 0.04
Caterpillar Inc. | 2023 | PCPXN09.3EE3 |  | New Submission | Certificate of Conformity and EIAPP Certificate | PCPXN09.3EE3-001 | 2022-07-21 | Original Engine Manufacturer | Commercial | 1.5 | Category 1 | 10 years / 10,000 hrs |  | 4 Stroke Compression Ignition | 6 |  | Distillate Diesel Fuel | Direct Injection (Common Rail) | Tier 3 | Tier II | Y | GCPXN09.3EE3 | Inline engine | Turbocharged | Constant Speed - Propulsion - Controllable Pitch Propeller, Constant Speed - Auxiliary |  | We request a "Narrower NTE Zone" per the document entitled "Caterpillar Tier 3 & Tier 4 Marine Narrower NTE Zone Request Version 4.0" | 360 | 39 | Part 1042 | Fixed Turbocharger | Liquid |  |  |  | 0.01 | 0 | 0.009 | 0.34
Caterpillar Inc. | 2023 | PCPXN09.3EP3 |  | New Submission | Certificate of Conformity and EIAPP Certificate | PCPXN09.3EP3-002 | 2022-07-21 | Original Engine Manufacturer | Commercial | 1.5 | Category 1 | 10 years / 10,000 hrs |  | 4 Stroke Compression Ignition | 6 |  | Distillate Diesel Fuel | Direct Injection (Common Rail) | Tier 3 | Tier II | Y | GCPXN09.3EP3 | Inline engine | Turbocharged | Constant Speed - Propulsion - Controllable Pitch Propeller |  |  | 310 | 33 | Part 1042 | Fixed Turbocharger | Liquid |  |  |  | 0.01 | 0 | 0.009 | 0.34
Caterpillar Inc. | 2023 | PCPXN09.3EP3 |  | New Submission | Certificate of Conformity and EIAPP Certificate | PCPXN09.3EP3-002 | 2022-07-21 | Original Engine Manufacturer | Commercial | 1.5 | Category 1 | 10 years / 10,000 hrs |  | 4 Stroke Compression Ignition | 6 |  | Distillate Diesel Fuel | Direct Injection (Common Rail) | Tier 3 | Tier II | Y | GCPXN09.3EP3 | Inline engine | Turbocharged | Variable Speed - Auxiliary - Non Propeller Law (>=19kW) |  |  | 310 | 33 | Part 1042 | Fixed Turbocharger | Liquid |  |  |  | 0.01 | 0 | 0.009 | 0.34
Caterpillar Inc. | 2023 | PCPXN18.1EH3 |  | New Submission | Certificate of Conformity Only | PCPXN18.1EH3-008 | 2022-07-21 | Original Engine Manufacturer | Commercial | 3 | Category 1 | 10 years / 10,000 hrs |  | 4 Stroke Compression Ignition | 6 |  | Distillate Diesel Fuel | Direct Injection (Unit Injector, Electronic) | Tier 3 |  | Y | MCPXN18.1EH3 | Inline engine | Turbocharged | Variable Speed - Propulsion - Fixed Pitch Propeller |  |  | 747 | 41 | Part 1042 | Fixed Turbocharger | Liquid |  |  |  | 0.01 | 0 | 0.009 | 0.34
Caterpillar Inc. | 2023 | PCPXN78.1MT2 |  | New Submission | Certificate of Conformity Only | PCPXN78.1MT2-011 | 2022-07-27 | Original Engine Manufacturer | Remanufacture System | 4.3 | Category 1 | 10 years / 10,000 hrs |  | 4 Stroke Compression Ignition | 16 |  | Distillate Diesel Fuel | Direct Injection (Unit Injector, Electronic) |  |  | Y | HCPXN78.1MT2 | V-shaped engine | Turbocharged | Variable Speed - Propulsion - Fixed Pitch Propeller |  |  | 1231 | 22 | Part 1042 | Fixed Turbocharger | Liquid | 1994 | 2003 | 2023-01-01 |  | 0 | 0 | 0.34
Hyundai SeasAll Co., Ltd. | 2023 | PHYSN2.94HYS | PHYSN2.94HYS | New Submission | Certificate of Conformity and EIAPP Certificate | PHYSN2.94HYS-001 | 2022-08-01 | Original Engine Manufacturer | Recreational | 0.5 | Category 1 | 10 years / 1,000 hrs |  | 4 Stroke Compression Ignition | 6 |  | Distillate Diesel Fuel | Direct Injection (Common Rail) | Tier 3 | Tier II | Y | FHYSN2.94HYS | V-shaped engine | Turbocharged | Recreational Engine - Propulsion (>=37kW) |  | See separate NTE Report | 199 | 67 | Part 1042 | Variable Geometry Turbocharger | Liquid |  |  |  | 0.018 | 0.015 | 0.007 | 0.305
Caterpillar Inc. | 2023 | PCPXN32.1EN3 |  | New Submission | Certificate of Conformity and EIAPP Certificate | PCPXN32.1EN3-013 | 2022-08-15 | Original Engine Manufacturer | Commercial | 2.6 | Category 1 | 10 years / 10,000 hrs |  | 4 Stroke Compression Ignition | 12 |  | Distillate Diesel Fuel | Direct Injection (Unit Injector, Electronic) | Tier 3 | Tier II | Y | JCPXN32.1EN3 | V-shaped engine | Turbocharged | Variable Speed - Propulsion - Fixed Pitch Propeller |  |  | 597 | 19 | Part 1042 | Fixed Turbocharger | Liquid |  |  |  | 0.01 | 0 | 0.009 | 0.34
Perkins Engines Co Ltd | 2023 | PPKXN07.0BP1 | PERK 1206D-E70TA CAT C7.1 | New Submission | Certificate of Conformity and EIAPP Certificate | PPKXN07.0BP1-001 | 2022-09-06 | Original Engine Manufacturer | Commercial | 1.1 | Category 1 | 10 years / 10,000 hrs |  | 4 Stroke Compression Ignition | 6 |  | Distillate Diesel Fuel | Direct Injection (Common Rail) | Tier 3 | Tier II | N |  | Inline engine | Turbocharged | Constant Speed - Auxiliary |  |  | 241 | 34 | Part 1042 | Waste Gate Turbocharger | Liquid |  |  |  | 0.01 | 0 | 0.009 | 0.34
FPT Industrial S.p.A. | 2023 | PFPXN06.7C3C | N67ENTM-2 | New Submission | Certificate of Conformity and EIAPP Certificate | PFPXN06.7C3C-005 | 2022-12-06 | Original Engine Manufacturer | Commercial | 1.1 | Category 1 | 10 years / 10,000 hrs |  | 4 Stroke Compression Ignition | 6 |  | Distillate Diesel Fuel | Direct Injection (Common Rail) | Tier 3 | Tier II | Y | LFPXN06.7C3C | Inline engine | Turbocharged | Variable Speed - Propulsion - Fixed Pitch Propeller |  |  | 309 | 46 | Part 1042 | Waste Gate Turbocharger | Liquid |  |  |  | 0 | 0 | 0 | 0.61
Progress Rail Locomotive Inc. | 2023 | PEMDN169.RT2 | 645E | New Submission | Certificate of Conformity Only | PEMDN169.RT2-003 | 2022-11-22 | Original Engine Manufacturer | Remanufacture System | 10.5 | Category 2 | 10 years / 20,000 hrs |  | 2 Stroke Compression Ignition | 12 |  | Distillate Diesel Fuel | Direct Injection (Unit Injector, Electronic) |  |  | Y | AEMDN169.RT2 | V-shaped engine | Naturally aspirated | Constant Speed - Auxiliary, Stationary - Other |  |  | 1723 | 10 | Part 1042 |  |  | 1973 | 2000 | 2023-01-01 | 0 | 0 | 0.015 | 0.043
Cummins Inc. | 2023 | PCEXN10.8AAE | M18QTA | New Submission | Certificate of Conformity and EIAPP Certificate | PCEXN10.8AAE-013 | 2022-09-13 | Original Engine Manufacturer | Recreational | 1.8 | Category 1 | 10 years / 1,000 hrs |  | 4 Stroke Compression Ignition | 6 |  | Distillate Diesel Fuel | Direct Injection (Common Rail) | Tier 3 | Tier II | Y | ECEXN10.8AAE | Inline engine | Turbocharged | Variable Speed - Propulsion - Fixed Pitch Propeller |  | All ratings in this family are tested to ensure compliance with the NTE standards specified in 40 CFR 1042.101(c). NTE compliance is demonstrated by laboratory testing in accordance with 40 CFR 1042.515. Engineering judgment is used to select steady-state test points that characterize emissions throughout the full range of the marine NTE region. Data shown in attached slides were collected with an intake air temperature of 25 plus and minus 5 Deg C. | 493 | 46 | Part 1042 | Fixed Turbocharger | Liquid |  |  |  | 0 | 0 | 0 | 0
Cummins Inc. | 2023 | PCEXN10.8AAC | M18QTA | New Submission | Certificate of Conformity and EIAPP Certificate | PCEXN10.8AAC-015 | 2022-09-13 | Original Engine Manufacturer | Commercial | 1.8 | Category 1 | 10 years / 10,000 hrs |  | 4 Stroke Compression Ignition | 6 |  | Distillate Diesel Fuel | Direct Injection (Common Rail) | Tier 3 | Tier II | Y | LCEXN10.8AAC | Inline engine | Turbocharged | Constant Speed - Auxiliary |  | All ratings in this family are tested to ensure compliance with the NTE standards specified in 40 CFR 1042.101(c). NTE compliance is demonstrated by laboratory testing in accordance with 40 CFR 1042.515. Engineering judgment is used to select steady-state test points that characterize emissions throughout the full range of the marine NTE region. Data shown in attached slides were collected with an intake air temperature of 25 plus and minus 5 Deg C. | 317 | 29 | Part 1042 | Variable Geometry Turbocharger | Liquid |  |  |  | 0 | 0 | 0 | 0
MAN Truck & Bus AG | 2023 | PMNBN24.2RE2 |  | Correction | Certificate of Conformity and EIAPP Certificate | PMNBN24.2RE2-003 | 2022-12-06 | Original Engine Manufacturer | Recreational | 2 | Category 1 | Other | 10 Years / 2000 hours | 4 Stroke Compression Ignition | 12 |  | Distillate Diesel Fuel | Direct Injection (Common Rail) | Tier 3 | Tier II | N |  | V-shaped engine | Turbocharged | Variable Speed - Propulsion - Fixed Pitch Propeller, Recreational Engine - Propulsion (>=37kW) |  |  | 1471 | 61 | Part 1042 | Waste Gate Turbocharger | Liquid |  |  |  | 0.08 | 0.18 | 0 | 0.2
MAN Truck & Bus AG | 2023 | PMNBN24.2RE3 |  | Correction | Certificate of Conformity and EIAPP Certificate | PMNBN24.2RE3-005 | 2022-12-14 | Original Engine Manufacturer | Recreational | 2 | Category 1 | 10 years / 1,000 hrs |  | 4 Stroke Compression Ignition | 12 | Selective Catalytic Reduction, Electronic Engine Control | Distillate Diesel Fuel | Direct Injection (Common Rail) | Tier 3 | Tier III | N |  | V-shaped engine | Turbocharged | Variable Speed - Propulsion - Fixed Pitch Propeller |  |  | 1471 | 61 | Part 1042 | Waste Gate Turbocharger | Liquid |  |  |  | 4.035 | 1 | 0.015 | 4.426
MAN Truck & Bus AG | 2023 | PMNBN24.2RE3 |  | Correction | Certificate of Conformity and EIAPP Certificate | PMNBN24.2RE3-005 | 2022-12-14 | Original Engine Manufacturer | Recreational | 2 | Category 1 | 10 years / 1,000 hrs |  | 4 Stroke Compression Ignition | 12 | Ammonia slip catalyst, Electronic Engine Control | Distillate Diesel Fuel | Direct Injection (Common Rail) | Tier 3 | Tier III | N |  | V-shaped engine | Turbocharged | Variable Speed - Propulsion - Fixed Pitch Propeller |  |  | 1471 | 61 | Part 1042 | Waste Gate Turbocharger | Liquid |  |  |  | 4.035 | 1 | 0.015 | 4.426
Ingram Barge Company | 2023 | PIGMN10.6E7B |  | New Submission | Certificate of Conformity Only | PIGMN10.6E7B-001 | 2022-11-23 | Original Engine Manufacturer | Remanufacture System | 10.5 | Category 2 | 10 years / 20,000 hrs |  | 2 Stroke Compression Ignition | 16 |  | Distillate Diesel Fuel | Direct Injection (Unit Injector, Mechanical) |  |  | Y | FIGMN10.6E7B | V-shaped engine | Turbocharged | Variable Speed - Propulsion - Fixed Pitch Propeller |  |  | 2863 | 14 | Part 1042 | Fixed Turbocharger | Air | 1973 | 2006 | 2023-01-01 | 0 | 0 | 0.015 | 0
Steyr Motors AG | 2023 | PSTYN3.201M1 | M16TCAM | New Submission | Certificate of Conformity Only | PSTYN3.201M1-002 | 2022-12-29 | Original Engine Manufacturer | Commercial | 0.5 | Category 1 | 10 years / 10,000 hrs |  | 4 Stroke Compression Ignition | 6 |  | Distillate Diesel Fuel | Direct Injection (Unit Injector, Mechanical) | Tier 3 |  | Y | HSTYN3.201M1 | Inline engine | Turbocharged | Variable Speed - Propulsion - Fixed Pitch Propeller, Variable Speed - Auxiliary - Propeller Law |  |  | 113 | 35 | Part 1042 | Waste Gate Turbocharger | Liquid |  |  |  | 0 | 0.168 | 0 | 0.081
Wartsila Oyj | 2023 | PWNFN515.32Y | 32+SCR | New Submission | EIAPP Certificate Only | PWNFN515.32Y-002 | 2022-10-31 | Original Engine Manufacturer | Commercial | 32.1 | Category 3 | Other | 3 Years / 12,000 Hours | 4 Stroke Compression Ignition | 6 | Selective Catalytic Reduction, DI, VVT, TC, CAC | Distillate Diesel Fuel | Direct Injection (Unit Injector, Mechanical) |  | Tier II | Y | KWNFN515.32Y | Inline engine | Turbocharged | Constant Speed - Propulsion - Controllable Pitch Propeller, Variable Speed - Propulsion - Fixed Pitch Propeller, Variable Speed - Propulsion - Controllable Pitch Propeller |  |  | 9280 | 18 |  | Waste Gate Turbocharger | Liquid
Yanmar Power Technology Co., Ltd. | 2023 | PYDXN02.0E4C |  | Correction | Certificate of Conformity Only | PYDXN02.0E4C-015 | 2022-12-12 | Original Engine Manufacturer | Commercial | 0.4 | Category 1 | 10 years / 10,000 hrs |  | 4 Stroke Compression Ignition | 4 |  | Distillate Diesel Fuel | Direct Injection (Common Rail) | Tier 3 |  | N |  | Inline engine | Turbocharged | Variable Speed - Propulsion - Fixed Pitch Propeller |  |  | 60 | 30 | Part 1042 | Fixed Turbocharger | Liquid |  |  |  | 0.02 | 0 | 0 | 0
NANNI INDUSTRIES SAS | 2023 | PNANN01.5051 |  | New Submission | Certificate of Conformity Only | PNANN01.5051-003 | 2023-01-12 | Post-manufacture Marinizer | Commercial | 0.3 | Category 1 | 7 years / 5,000 hrs |  | 4 Stroke Compression Ignition | 4 |  | Distillate Diesel Fuel | Indirect Injection (Pump-Line-Nozzle, Mechanical) | Tier 3 |  | Y | FNANN01.5051 | Inline engine | Naturally aspirated | Variable Speed - Propulsion - Fixed Pitch Propeller |  |  | 28 | 19 | Part 1042 | [5 empty] | 0.016 | 0 | 0.018 | 0.285
Wartsila Oyj | 2023 | PWNFN581.34S | 34DF+SCR | New Submission | Certificate of Conformity and EIAPP Certificate | PWNFN581.34S-003 | 2023-01-10 | Original Engine Manufacturer | Commercial | 36.3 | Category 3 | Other | 3 Years / 12,000 Hours | 4 Stroke Compression Ignition | 8 | Selective Catalytic Reduction, DI, MFI, VVT, TC, CAC | Natural Gas | Other | Tier 3 | Tier III | Y | NWNFN581.34S | Inline engine | Turbocharged | Constant Speed - Auxiliary |  |  | 8000 | 14 | Part 1042 | Waste Gate Turbocharger | Liquid |  |  |  | 1 | 1.144 | 1 | 1.105
Wartsila Oyj | 2023 | PWNFN581.34S | 34DF+SCR | New Submission | Certificate of Conformity and EIAPP Certificate | PWNFN581.34S-003 | 2023-01-10 | Original Engine Manufacturer | Commercial | 36.3 | Category 3 | Other | 3 Years / 12,000 Hours | 4 Stroke Compression Ignition | 6 | Selective Catalytic Reduction, DI, MFI, VVT, TC, CAC | Natural Gas | Other | Tier 3 | Tier III | Y | NWNFN581.34S | Inline engine | Turbocharged | Constant Speed - Propulsion - Controllable Pitch Propeller |  |  | 8000 | 14 | Part 1042 | Waste Gate Turbocharger | Liquid |  |  |  | 1 | 1.144 | 1 | 1.105
Wartsila Oyj | 2023 | PWNFN581.34S | 34DF+SCR | New Submission | Certificate of Conformity and EIAPP Certificate | PWNFN581.34S-003 | 2023-01-10 | Original Engine Manufacturer | Commercial | 36.3 | Category 3 | Other | 3 Years / 12,000 Hours | 4 Stroke Compression Ignition | 16 | Selective Catalytic Reduction, DI, MFI, VVT, TC, CAC | Natural Gas | Other | Tier 3 | Tier III | Y | NWNFN581.34S | V-shaped engine | Turbocharged | Constant Speed - Propulsion - Controllable Pitch Propeller |  |  | 8000 | 14 | Part 1042 | Waste Gate Turbocharger | Liquid |  |  |  | 1 | 1.144 | 1 | 1.105
Wartsila Oyj | 2023 | PWNFN581.34S | 34DF+SCR | New Submission | Certificate of Conformity and EIAPP Certificate | PWNFN581.34S-003 | 2023-01-10 | Original Engine Manufacturer | Commercial | 36.3 | Category 3 | Other | 3 Years / 12,000 Hours | 4 Stroke Compression Ignition | 9 | Selective Catalytic Reduction, Electronic Engine Control | Distillate Diesel Fuel | Direct Injection (Unit Injector, Mechanical) | Tier 3 | Tier III | Y | NWNFN581.34S | Inline engine | Turbocharged | Constant Speed - Auxiliary |  |  | 8000 | 14 | Part 1042 | Waste Gate Turbocharger | Liquid |  |  |  | 1 | 1.144 | 1 | 1.105
Yanmar Power Technology Co., Ltd. | 2023 | PYDXN20.4D6C |  | New Submission | Certificate of Conformity and EIAPP Certificate | PYDXN20.4D6C-016 | 2022-12-12 | Original Engine Manufacturer | Commercial | 3.3 | Category 1 | 10 years / 10,000 hrs |  | 4 Stroke Compression Ignition | 6 |  | Distillate Diesel Fuel | Direct Injection (Pump-Line-Nozzle, Mechanical) | Tier 3 | Tier II | Y | MYDXN20.4D6C | Inline engine | Turbocharged | Variable Speed - Propulsion - Fixed Pitch Propeller |  |  | 572 | 28 | Part 1042 | Fixed Turbocharger | Liquid |  |  |  | 0 | 0.32 | 0.008 | 0.12
Beta Marine Ltd | 2023 | PBTAN.719KCB | BETA20 | New Submission | Certificate of Conformity Only | PBTAN.719KCB-001 | 2022-12-01 | Post-manufacture Marinizer | Recreational | 0.2 | Category 1 | 10 years / 1,000 hrs |  | 4 Stroke Compression Ignition | 3 |  | Distillate Diesel Fuel | Indirect Injection (Pump-Line-Nozzle, Mechanical) | Tier 3 |  | Y | NBTAN.719KCB | Inline engine | Naturally aspirated | Variable Speed - Propulsion - Fixed Pitch Propeller |  | 41CFR1042 NTE mode using NTE zone for commercial CI marine engines per 1042.505(b)(1) as engine is under 37kW. NTE analysis / information now provided to support compliance per 40CFR1042.205(p). Test results include necessary NTE testing. | 15 | 21 | Part 1042 | [5 empty] | 0 | 0 | 0 | 0
AB Volvo Penta | 2023 | PVPXN07.7GAA | D8 MP | Correction | Certificate of Conformity and EIAPP Certificate | PVPXN07.7GAA-016 | 2022-11-23 | Original Engine Manufacturer | Commercial | 1.2 | Category 1 | 10 years / 10,000 hrs |  | 4 Stroke Compression Ignition | 6 |  | Distillate Diesel Fuel | Direct Injection (Common Rail) | Tier 3 | Tier II | Y | NVPXN07.7GAA | Inline engine | Other | Variable Speed - Propulsion - Fixed Pitch Propeller, Variable Speed - Propulsion - Controllable Pitch Propeller, Variable Speed - Auxiliary - Propeller Law |  |  | 405 | 53 | Part 1042 | Waste Gate Turbocharger | Liquid |  |  |  | 0 | 0 | 0.007 | 0.16
AB Volvo Penta | 2023 | PVPXN05.5DAF | D4/D6 MP | Running Change | Certificate of Conformity and EIAPP Certificate | PVPXN05.5DAF-008 | 2022-11-08 | Original Engine Manufacturer | Commercial | 0.9 | Category 1 | Other | 10 years / 5,000 hrs | 4 Stroke Compression Ignition | 4 |  | Distillate Diesel Fuel | Direct Injection (Common Rail) | Tier 3 | Tier II | Y | NVPXN05.5DAF | Inline engine | Other | Variable Speed - Propulsion - Fixed Pitch Propeller |  |  | 353 | 64 | Part 1042 | Fixed Turbocharger | Liquid |  |  |  | 0.083 | 0 | 0 | 0
AB Volvo Penta | 2023 | PVPXN05.5DAF | D4/D6 MP | Running Change | Certificate of Conformity and EIAPP Certificate | PVPXN05.5DAF-008 | 2022-11-08 | Original Engine Manufacturer | Commercial | 0.9 | Category 1 | Other | 10 years / 5,000 hrs | 4 Stroke Compression Ignition | 6 |  | Distillate Diesel Fuel | Direct Injection (Common Rail) | Tier 3 | Tier II | Y | NVPXN05.5DAF | Inline engine | Turbocharged | Variable Speed - Propulsion - Fixed Pitch Propeller |  |  | 353 | 64 | Part 1042 | Fixed Turbocharger | Liquid |  |  |  | 0.083 | 0 | 0 | 0
Caterpillar Inc. | 2023 | PCPXN78.1AT4 |  | Running Change | Certificate of Conformity and EIAPP Certificate | PCPXN78.1AT4-015-R01 | 2022-08-15 | Original Engine Manufacturer | Commercial | 4.8 | Category 1 | 10 years / 10,000 hrs |  | 4 Stroke Compression Ignition | 16 | Selective Catalytic Reduction, Electronic Engine Control | Distillate Diesel Fuel | Direct Injection (Unit Injector, Electronic) | Tier 4 | Tier III | Y | HCPXN78.1AT4 | V-shaped engine | Turbocharged | Constant Speed - Auxiliary |  |  | 2653 | 34 | Part 1042 | Waste Gate Turbocharger | Liquid |  |  |  |  | 1.07 | 1.104 | 1.42
Steyr Motors AG | 2023 | PSTYN3.200M1 | M16TCAM | Correction | Certificate of Conformity and EIAPP Certificate | PSTYN3.200M1-001 | 2022-12-29 | Original Engine Manufacturer | Commercial | 0.5 | Category 1 | 10 years / 10,000 hrs |  | 4 Stroke Compression Ignition | 6 |  | Distillate Diesel Fuel | Direct Injection (Unit Injector, Mechanical) | Tier 3 | Tier II | Y | FSTYN3.200M1 | Inline engine | Turbocharged | Variable Speed - Propulsion - Fixed Pitch Propeller, Variable Speed - Auxiliary - Propeller Law |  |  | 215 | 67 | Part 1042 | Waste Gate Turbocharger | Liquid |  |  |  | 0 | 0.168 | 0 | 0.081
Steyr Motors AG | 2023 | PSTYN3.200M1 | M16TCAM | Correction | Certificate of Conformity and EIAPP Certificate | PSTYN3.200M1-001 | 2022-12-29 | Original Engine Manufacturer | Commercial | 0.5 | Category 1 | 10 years / 10,000 hrs |  | 4 Stroke Compression Ignition | 6 |  | Distillate Diesel Fuel | Direct Injection (Unit Injector, Mechanical) | Tier 3 | Tier II | Y | FSTYN3.200M1 | Inline engine | Turbocharged | Variable Speed - Propulsion - Fixed Pitch Propeller, Variable Speed - Auxiliary - Propeller Law |  |  | 215 | 67 | Part 1042 | Fixed Turbocharger | Liquid |  |  |  | 0 | 0.168 | 0 | 0.081
Progress Rail Locomotive Inc. | 2023 | PEMDN233.TT3 | 710G7C | Running Change | Certificate of Conformity Only | PEMDN233.TT3-007 | 2022-11-22 | Original Engine Manufacturer | Remanufacture System | 11.6 | Category 2 | 10 years / 20,000 hrs |  | 2 Stroke Compression Ignition | 8 |  | Distillate Diesel Fuel | Direct Injection (Unit Injector, Electronic) |  |  | Y | CEMDN233.TT3 | V-shaped engine | Turbocharged | Variable Speed - Propulsion - Fixed Pitch Propeller |  |  | 4429 | 19 | Part 1042 | Fixed Turbocharger | Liquid | 1986 | 2011 | 2023-01-01 | 0 | 0 | 0 | 0.043
AB Volvo Penta | 2023 | PVPXN10.8NAB | D11 MP | Running Change | Certificate of Conformity and EIAPP Certificate | PVPXN10.8NAB-003 | 2022-10-05 | Original Engine Manufacturer | Commercial | 1.8 | Category 1 | 10 years / 10,000 hrs |  | 4 Stroke Compression Ignition | 6 |  | Distillate Diesel Fuel | Direct Injection (Unit Injector, Electronic) | Tier 3 | Tier II | Y | NVPXN10.8NAB | Inline engine | Other | Variable Speed - Propulsion - Fixed Pitch Propeller, Variable Speed - Propulsion - Controllable Pitch Propeller, Variable Speed - Auxiliary - Propeller Law |  | All NTE was tested in accordance with 1065 and 1042 requirements. A separate report is uploaded in the system. | 374 | 35 | Part 1042 | Waste Gate Turbocharger | Liquid |  |  |  | 0 | 0 | 0.024 | 0.28
Perkins Engines Co Ltd | 2023 | PPKXN07.0BW5 |  | Running Change | Certificate of Conformity and EIAPP Certificate | PPKXN07.0BW5-004 | 2022-09-06 | Original Engine Manufacturer | Commercial | 1.1 | Category 1 | 10 years / 10,000 hrs |  | 4 Stroke Compression Ignition | 6 |  | Distillate Diesel Fuel | Direct Injection (Common Rail) | Tier 3 | Tier II | Y | KPKXN07.0BW5 | Inline engine | Turbocharged | Variable Speed - Propulsion - Fixed Pitch Propeller, Variable Speed - Auxiliary - Propeller Law |  |  | 317 | 37 | Part 1042 | Waste Gate Turbocharger | Liquid |  |  |  | 0 | 0 | 0.009 | 0.34
Perkins Engines Co Ltd | 2023 | PPKXN07.0BW7 |  | Running Change | Certificate of Conformity and EIAPP Certificate | PPKXN07.0BW7-005 | 2022-09-06 | Original Engine Manufacturer | Commercial | 1.1 | Category 1 | 10 years / 10,000 hrs |  | 4 Stroke Compression Ignition | 6 |  | Distillate Diesel Fuel | Direct Injection (Common Rail) | Tier 3 | Tier II | Y | KPKXN07.0BW7 | Inline engine | Turbocharged | Variable Speed - Auxiliary - Propeller Law |  |  | 209 | 30 | Part 1042 | Waste Gate Turbocharger | Air |  |  |  | 0 | 0 | 0.009 | 0.43
MAN Truck & Bus AG | 2023 | PMNBN24.2CO4 |  | Running Change | Certificate of Conformity and EIAPP Certificate | PMNBN24.2CO4-006 | 2022-12-14 | Original Engine Manufacturer | Commercial | 2 | Category 1 | 10 years / 10,000 hrs |  | 4 Stroke Compression Ignition | 12 | Ammonia slip catalyst, Electronic Engine Control | Distillate Diesel Fuel | Direct Injection (Common Rail) | Tier 4 | Tier III | N |  | V-shaped engine | Turbocharged | Variable Speed - Propulsion - Fixed Pitch Propeller, Variable Speed - Propulsion - Controllable Pitch Propeller |  |  | 1066 | 44 | Part 1042 | Fixed Turbocharger | Liquid |  |  |  |  | 1 | 0.012 | 4.026
MAN Truck & Bus AG | 2023 | PMNBN24.2CO4 |  | Running Change | Certificate of Conformity and EIAPP Certificate | PMNBN24.2CO4-006 | 2022-12-14 | Original Engine Manufacturer | Commercial | 2 | Category 1 | 10 years / 10,000 hrs |  | 4 Stroke Compression Ignition | 8 | Ammonia slip catalyst, Electronic Engine Control | Distillate Diesel Fuel | Direct Injection (Common Rail) | Tier 4 | Tier III | N |  | V-shaped engine | Turbocharged | Variable Speed - Propulsion - Fixed Pitch Propeller, Variable Speed - Propulsion - Controllable Pitch Propeller |  |  | 1066 | 44 | Part 1042 | Fixed Turbocharger | Liquid |  |  |  |  | 1 | 0.012 | 4.026
Wabtec Transportation Systems, LLC | 2023 | PGETN15.7FBC | _L250__C | Running Change | Certificate of Conformity and EIAPP Certificate | PGETN15.7FBC-003 | 2023-03-23 | Original Engine Manufacturer | Commercial | 15.7 | Category 2 | 10 years / 20,000 hrs |  | 4 Stroke Compression Ignition | 8 |  | Distillate Diesel Fuel | Direct Injection (Common Rail) | Tier 4 | Tier III | N |  | Inline engine | Turbocharged | Variable Speed - Propulsion - Fixed Pitch Propeller, Variable Speed - Propulsion - Controllable Pitch Propeller, Variable Speed - Auxiliary - Propeller Law, Stationary - Fire Pump, Stationary - Other |  | 1.5XSTD and 1.9XSTD per 40 CFR, Part 1042 | 2500 | 20 | Part 1042 | Fixed Turbocharger | Both |  |  |  | 0 | 0 | 0.009 | 0.09
Cummins Inc. | 2023 | PCEXN06.7AAB | M10QTA | Running Change | Certificate of Conformity and EIAPP Certificate | PCEXN06.7AAB-002-R01 | 2022-08-17 | Original Engine Manufacturer | Commercial | 1.1 | Category 1 | 10 years / 10,000 hrs |  | 4 Stroke Compression Ignition | 4 |  | Distillate Diesel Fuel | Direct Injection (Common Rail) | Tier 3 | Tier II | Y | DCEXN06.7AAB | Inline engine | Turbocharged | Constant Speed - Propulsion - Controllable Pitch Propeller, Variable Speed - Propulsion - Fixed Pitch Propeller, Variable Speed - Propulsion - Controllable Pitch Propeller, Variable Speed - Auxiliary - Propeller Law, Variable Speed - Auxiliary - Non Propeller Law (>=19kW) |  | All ratings in this family are tested to ensure compliance with the NTE standards specified in 40 CFR 1042.101(c). NTE compliance is demonstrated by laboratory testing in accordance with 40 CFR 1042.515. Engineering judgment is used to select steady-state test points that characterize emissions throughout the full range of the marine NTE region. Data shown on attached slides was collected with an intake air temperature of 25 Deg C with plus and minus 5 Deg C. | 224 | 33 | Part 1042 | Variable Geometry Turbocharger | Liquid |  |  |  | 0 | 0.125 | 0 | 0
Caterpillar Inc. | 2023 | PCPXN32.1EP4 |  | Correction | Certificate of Conformity and EIAPP Certificate | PCPXN32.1EP4-014 | 2022-08-15 | Original Engine Manufacturer | Commercial | 2.6 | Category 1 | 10 years / 10,000 hrs |  | 4 Stroke Compression Ignition | 12 | Selective Catalytic Reduction, Electronic Engine Control | Distillate Diesel Fuel | Direct Injection (Unit Injector, Electronic) | Tier 4 | Tier III | Y | JCPXN32.1EP4 | V-shaped engine | Turbocharged | Constant Speed - Propulsion - Controllable Pitch Propeller, Constant Speed - Auxiliary |  | We request a "Narrower NTE Zone" per the document entitled "Caterpillar Tier 3 & Tier 4 Marine Narrower NTE Zone Request Version 5.0" | 1094 | 34 | Part 1042 | Fixed Turbocharger | Liquid |  |  |  |  | 1.08 | 1.08 | 1.38
Cummins Inc. | 2023 | PCEXN38.0AAC | M32QTA04 | Running Change | Certificate of Conformity and EIAPP Certificate | PCEXN38.0AAC-017 | 2022-10-05 | Original Engine Manufacturer | Commercial | 3.1 | Category 1 | 10 years / 10,000 hrs |  | 4 Stroke Compression Ignition | 12 | Ammonia slip catalyst, Electronic Engine Control | Distillate Diesel Fuel | Direct Injection (Common Rail) | Tier 4 | Tier III | Y | NCEXN38.0AAC | V-shaped engine | Turbocharged | Variable Speed - Auxiliary - Non Propeller Law (>=19kW) |  | All ratings in this family are tested to ensure compliance with the NTE standards specified in 40 CFR 1042.101(c). NTE compliance is demonstrated by laboratory testing in accordance with 40 CFR 1042.515. Engineering judgment is used to select steady-state test points that characterize emissions throughout the full range of the marine NTE region. Data shown on attached slides was collected with an intake air temperature of 25 Deg C with plus and minus 5 Deg C. | 1148 | 30 | Part 1042 | Fixed Turbocharger | Liquid |  |  |  | 0.018 | 1.27 | 0.004 | 0
Wabtec Transportation Systems, LLC | 2023 | PGETN15.7FBB | 16V250__C | Running Change | Certificate of Conformity and EIAPP Certificate | PGETN15.7FBB-002 | 2023-03-23 | Original Engine Manufacturer | Commercial | 15.7 | Category 2 | 10 years / 20,000 hrs |  | 4 Stroke Compression Ignition | 16 |  | Distillate Diesel Fuel | Direct Injection (Common Rail) | Tier 4 | Tier III | N |  | V-shaped engine | Turbocharged | Stationary - Other |  | 1.5XSTD & 1.9XSTD per 40 CFR, Part 1042. | 5405 | 22 | Part 1042 | Fixed Turbocharger | Both |  |  |  | 0 | 0 | 0.009 | 0.09
Rolls-Royce Solutions America Inc | 2023 | PMDDN76.3MTS | SERIES 4000 MX5 | Running Change | Certificate of Conformity and EIAPP Certificate | PMDDN76.3MTS-004-R03 | 2022-10-13 | Original Engine Manufacturer | Commercial | 4.7 | Category 1 | 10 years / 10,000 hrs |  | 4 Stroke Compression Ignition | 16 | Ammonia slip catalyst, | Distillate Diesel Fuel | Direct Injection (Common Rail) | Tier 4 | Tier III | Y | MMDDN76.3MTS | V-shaped engine | Turbocharged | Variable Speed - Propulsion - Fixed Pitch Propeller, Variable Speed - Propulsion - Controllable Pitch Propeller |  |  | 2560 | 34 | Part 1042 | Waste Gate Turbocharger | Liquid |  |  |  |  | 0 | 0.006 | 1.41
Hanwha Engine Co., Ltd. | 2023 | PDECN1078EPA | HSD-70ME-23-01 | Correction | Certificate of Conformity and EIAPP Certificate | PDECN1078EPA-001 | 2023-12-27 | Original Engine Manufacturer | Commercial | 1077.5 | Category 3 | Other | 3 year / 16,000 hrs | 2 Stroke Compression Ignition | 8 |  | Natural Gas | Direct Injection (Unit Injector, Electronic) | Tier 3 | Tier III | N |  | Inline engine | Turbocharged | Variable Speed - Propulsion - Controllable Pitch Propeller |  |  | 27440 | 3 | Part 1042 | Fixed Turbocharger | Liquid |  |  |  | 0 | 0.445 | 0 | 0
Mitsui Engineering & Shipbuilding CO.,LTD. | 2023 | PMTSN0678S6F | S60ME-C10.6 T3 DGR.1 | Correction | EIAPP Certificate Only | PMTSN0678S6F-002 | 2025-09-08 | Original Engine Manufacturer | Commercial | 678.5 | Category 3 | 3 years / 10,000 hrs |  | 2 Stroke Compression Ignition | 7 |  | Distillate Diesel Fuel | Direct Injection (Pump-Line-Nozzle, Electronic) |  | Tier II | N |  | Inline engine | Turbocharged | Variable Speed - Propulsion - Fixed Pitch Propeller |  |  | 12550 | 3 |  | Fixed Turbocharger | Liquid
Wabtec Transportation Systems, LLC | 2023 | PGETN15.7FBA | 12V250__C | Field Fix | Certificate of Conformity and EIAPP Certificate | PGETN15.7FBA-001-R01 | 2023-03-23 | Original Engine Manufacturer | Commercial | 15.7 | Category 2 | 10 years / 20,000 hrs |  | 4 Stroke Compression Ignition | 12 |  | Distillate Diesel Fuel | Direct Injection (Common Rail) | Tier 4 | Tier III | N |  | V-shaped engine | Turbocharged | Variable Speed - Propulsion - Fixed Pitch Propeller, Variable Speed - Propulsion - Controllable Pitch Propeller, Variable Speed - Auxiliary - Propeller Law, Stationary - Fire Pump, Stationary - Other |  | 1.5XSTD and 1.9XSTD per 40 CFR, Part 1042. | 3675 | 19 | Part 1042 | Fixed Turbocharger | Both |  |  |  | 0 | 0 | 0.009 | 0.09
AB Volvo Penta | 2023 | PVPXN12.8DHB | D13 MH MG IMO II | New Submission | Certificate of Conformity and EIAPP Certificate | PVPXN12.8DHB-018 | 2023-12-20 | Original Engine Manufacturer | Commercial | 2.1 | Category 1 | 10 years / 10,000 hrs |  | 4 Stroke Compression Ignition | 6 |  | Distillate Diesel Fuel | Direct Injection (Unit Injector, Electronic) | Tier 3 | Tier II | N |  | Inline engine | Turbocharged | Constant Speed - Propulsion - Controllable Pitch Propeller, Constant Speed - Auxiliary |  |  | 448 | 35 | Part 1042 | Waste Gate Turbocharger | Both |  |  |  | 0 | 0.05 | 0.005 | 0.08
Mitsubishi Heavy Industries Engine & Turbocharger, Ltd. | 2023 | PMVXN14.6CCA | SB-TAW | New Submission | Certificate of Conformity Only | PMVXN14.6CCA-001 | 2022-10-31 | Original Engine Manufacturer | Commercial | 2.4 | Category 1 | 10 years / 10,000 hrs |  | 4 Stroke Compression Ignition | 6 |  | Distillate Diesel Fuel | Direct Injection (Pump-Line-Nozzle, Mechanical) | Tier 3 |  | Y | GMVXN14.6CCA | Inline engine | Turbocharged | Variable Speed - Propulsion - Fixed Pitch Propeller, Variable Speed - Auxiliary - Propeller Law |  | Refer to the uploaded NTE report. | 320 | 22 | Part 1042 | Fixed Turbocharger | Liquid |  |  |  | 0.01 | 0.16 | 0.005 | 0.04
Caterpillar Inc. | 2023 | PCPXN09.3EP3 |  | New Submission | Certificate of Conformity and EIAPP Certificate | PCPXN09.3EP3-002 | 2022-07-21 | Original Engine Manufacturer | Commercial | 1.5 | Category 1 | 10 years / 10,000 hrs |  | 4 Stroke Compression Ignition | 6 |  | Distillate Diesel Fuel | Direct Injection (Common Rail) | Tier 3 | Tier II | Y | GCPXN09.3EP3 | Inline engine | Turbocharged | Constant Speed - Propulsion - Controllable Pitch Propeller, Constant Speed - Auxiliary |  |  | 310 | 33 | Part 1042 | Fixed Turbocharger | Liquid |  |  |  | 0.01 | 0 | 0.009 | 0.34
Caterpillar Inc. | 2023 | PCPXN18.1EE3 |  | New Submission | Certificate of Conformity and EIAPP Certificate | PCPXN18.1EE3-004 | 2022-07-21 | Original Engine Manufacturer | Commercial | 3 | Category 1 | 10 years / 10,000 hrs |  | 4 Stroke Compression Ignition | 6 |  | Distillate Diesel Fuel | Direct Injection (Unit Injector, Electronic) | Tier 3 | Tier II | Y | GCPXN18.1EE3 | Inline engine | Turbocharged | Constant Speed - Auxiliary |  | We request a "Narrower NTE Zone" per the document entitled "Caterpillar Tier 3 & Tier 4 Marine Narrower NTE Zone Request Version 4.0" | 599 | 33 | Part 1042 | Fixed Turbocharger | Liquid |  |  |  | 0.01 | 0 | 0.009 | 0.34
Caterpillar Inc. | 2023 | PCPXN32.1EP4 |  | New Submission | Certificate of Conformity and EIAPP Certificate | PCPXN32.1EP4-014 | 2022-08-15 | Original Engine Manufacturer | Commercial | 2.6 | Category 1 | 10 years / 10,000 hrs |  | 4 Stroke Compression Ignition | 12 | Selective Catalytic Reduction, Electronic Engine Control | Distillate Diesel Fuel | Direct Injection (Unit Injector, Electronic) | Tier 4 | Tier III | Y | JCPXN32.1EP4 | V-shaped engine | Turbocharged | Constant Speed - Propulsion - Controllable Pitch Propeller |  | We request a "Narrower NTE Zone" per the document entitled "Caterpillar Tier 3 & Tier 4 Marine Narrower NTE Zone Request Version 5.0" | 1094 | 34 | Part 1042 | Fixed Turbocharger | Liquid |  |  |  |  | 1.08 | 1.08 | 1.38
Caterpillar Inc. | 2023 | PCPXN296.EA4 |  | New Submission | Certificate of Conformity and EIAPP Certificate | PCPXN296.EA4-017 | 2022-08-15 | Original Engine Manufacturer | Commercial | 18.4 | Category 2 | 10 years / 20,000 hrs |  | 4 Stroke Compression Ignition | 12 | Selective Catalytic Reduction, Engine Design Modification | Distillate Diesel Fuel | Direct Injection (Unit Injector, Electronic) | Tier 4 | Tier III | Y | JCPXN296.EA4 | V-shaped engine | Turbocharged | Constant Speed - Propulsion - Controllable Pitch Propeller, Constant Speed - Auxiliary |  |  | 4600 | 19 | Part 1042 | Fixed Turbocharger | Liquid |  |  |  |  | 1.07 | 1.125 | 1.42
Perkins Engines Co Ltd | 2023 | PPKXN02.2NLT |  | New Submission | Certificate of Conformity Only | PPKXN02.2NLT-016 | 2022-09-16 | Original Engine Manufacturer | Commercial | 0.5 | Category 1 | 7 years / 5,000 hrs |  | 4 Stroke Compression Ignition | 4 |  | Distillate Diesel Fuel | Indirect Injection (Pump-Line-Nozzle, Mechanical) | Tier 3 |  | Y | LPKXN2.22NLT | Inline engine | Turbocharged | Constant Speed - Auxiliary |  |  | 33 | 15 | Part 1042 | Waste Gate Turbocharger | Not Applicable |  |  |  | 0.105 | 0 | 0.017 | 0.35
Perkins Engines Co Ltd | 2023 | PPKXN.761D20 |  | New Submission | Certificate of Conformity Only | PPKXN.761D20-017 | 2022-09-16 | Original Engine Manufacturer | Recreational | 0.2 | Category 1 | 10 years / 1,000 hrs |  | 4 Stroke Compression Ignition | 3 |  | Distillate Diesel Fuel | Indirect Injection (Pump-Line-Nozzle, Mechanical) | Tier 3 |  | Y | LPKXN.761D20 | Inline engine | Naturally aspirated | Variable Speed - Propulsion - Fixed Pitch Propeller |  |  | 14 | 18 | Part 1042 | [5 empty] | 0 | 0 | 0.01 | 0.105
FPT Industrial S.p.A. | 2023 | PFPXN06.7C3B | NEF-550 | New Submission | Certificate of Conformity and EIAPP Certificate | PFPXN06.7C3B-006 | 2022-12-06 | Original Engine Manufacturer | Commercial | 1.1 | Category 1 | 10 years / 10,000 hrs |  | 4 Stroke Compression Ignition | 6 |  | Distillate Diesel Fuel | Direct Injection (Common Rail) | Tier 3 | Tier II | Y | KFPXN06.7C3B | Inline engine | Turbocharged | Variable Speed - Propulsion - Fixed Pitch Propeller |  |  | 390 | 58 | Part 1042 | Waste Gate Turbocharger | Liquid |  |  |  | 0 | 0 | 0 | 1.618
Progress Rail Locomotive Inc. | 2023 | PEMDN169.RT2 | 645E | New Submission | Certificate of Conformity Only | PEMDN169.RT2-003 | 2022-11-22 | Original Engine Manufacturer | Remanufacture System | 10.5 | Category 2 | 10 years / 20,000 hrs |  | 2 Stroke Compression Ignition | 16 |  | Distillate Diesel Fuel | Direct Injection (Unit Injector, Electronic) |  |  | Y | AEMDN169.RT2 | V-shaped engine | Naturally aspirated | Constant Speed - Propulsion - Controllable Pitch Propeller, Variable Speed - Propulsion - Fixed Pitch Propeller, Variable Speed - Propulsion - Controllable Pitch Propeller |  |  | 1723 | 10 | Part 1042 |  |  | 1973 | 2000 | 2023-01-01 | 0 | 0 | 0.015 | 0.043
Progress Rail Locomotive Inc. | 2023 | PEMDN211.TEF | 645EB, 645FB | New Submission | Certificate of Conformity Only | PEMDN211.TEF-004 | 2022-11-22 | Original Engine Manufacturer | Remanufacture System | 10.5 | Category 2 | 10 years / 20,000 hrs |  | 2 Stroke Compression Ignition | 8 |  | Distillate Diesel Fuel | Direct Injection (Unit Injector, Mechanical) |  |  | Y | AEMDN211.TEF | V-shaped engine | Turbocharged | Constant Speed - Propulsion - Controllable Pitch Propeller, Constant Speed - Auxiliary, Variable Speed - Propulsion - Fixed Pitch Propeller |  |  | 3284 | 17 | Part 1042 | Fixed Turbocharger | Liquid | 1973 | 2003 | 2023-01-01 | 0 | 0 | 0 | 0.043
Progress Rail Locomotive Inc. | 2023 | PEMDN211.TEF | 645EB, 645FB | New Submission | Certificate of Conformity Only | PEMDN211.TEF-004 | 2022-11-22 | Original Engine Manufacturer | Remanufacture System | 10.5 | Category 2 | 10 years / 20,000 hrs |  | 2 Stroke Compression Ignition | 16 |  | Distillate Diesel Fuel | Direct Injection (Unit Injector, Mechanical) |  |  | Y | AEMDN211.TEF | V-shaped engine | Turbocharged | Constant Speed - Propulsion - Controllable Pitch Propeller, Constant Speed - Auxiliary, Variable Speed - Propulsion - Fixed Pitch Propeller, Variable Speed - Propulsion - Controllable Pitch Propeller |  |  | 3284 | 17 | Part 1042 | Fixed Turbocharger | Liquid | 1973 | 2003 | 2023-01-01 | 0 | 0 | 0 | 0.043
Cummins Inc. | 2023 | PCEXN10.8AAD | M18QTA | New Submission | Certificate of Conformity and EIAPP Certificate | PCEXN10.8AAD-012 | 2022-09-13 | Original Engine Manufacturer | Recreational | 1.8 | Category 1 | 10 years / 1,000 hrs |  | 4 Stroke Compression Ignition | 6 |  | Distillate Diesel Fuel | Direct Injection (Common Rail) | Tier 3 | Tier II | Y | ECEXN10.8AAD | Inline engine | Turbocharged | Variable Speed - Propulsion - Fixed Pitch Propeller |  | All ratings in this family are tested to ensure compliance with the NTE standards specified in 40 CFR 1042.101(c). NTE compliance is demonstrated by laboratory testing in accordance with 40 CFR 1042.515. Engineering judgment is used to select steady-state test points that characterize emissions throughout the full range of the marine NTE region. Data shown in attached slides were collected with an intake air temperature of 25 plus and minus 5 Deg C. | 526 | 49 | Part 1042 | Fixed Turbocharger | Liquid |  |  |  | 0 | 0 | 0 | 0
Cummins Inc. | 2023 | PCEXN15.0AAA | M25QTA | New Submission | Certificate of Conformity and EIAPP Certificate | PCEXN15.0AAA-016 | 2022-09-22 | Original Engine Manufacturer | Commercial | 2.4 | Category 1 | 10 years / 10,000 hrs |  | 4 Stroke Compression Ignition | 6 |  | Distillate Diesel Fuel | Direct Injection (Unit Injector, Electronic) | Tier 3 | Tier II | Y | JCEXN15.0AAA | Inline engine | Turbocharged | Variable Speed - Propulsion - Fixed Pitch Propeller, Variable Speed - Auxiliary - Propeller Law |  | All ratings in this family are tested to ensure compliance with the NTE standards specified in 40 CFR 1042.101(c). NTE compliance is demonstrated by laboratory testing in accordance with 40 CFR 1042.515. Engineering judgment is used to select steady-state test points that characterize emissions throughout the full range of the marine NTE region. Data shown in attached slides were collected with an intake air temperature of 25 plus and minus 5 Deg C. | 373 | 25 | Part 1042 | Waste Gate Turbocharger | Air |  |  |  | 0 | 0 | 0 | 0
AB Volvo Penta | 2023 | PVPXN02.4DCB | D3 MP | New Submission | Certificate of Conformity and EIAPP Certificate | PVPXN02.4DCB-006 | 2022-10-11 | Original Engine Manufacturer | Recreational | 0.4 | Category 1 | 10 years / 1,000 hrs |  | 4 Stroke Compression Ignition | 5 |  | Distillate Diesel Fuel | Direct Injection (Unit Injector, Electronic) | Tier 3 | Tier II | Y | NVPXN02.4DCB | Inline engine | Turbocharged | Recreational Engine - Propulsion (>=37kW) |  |  | 162 | 67 | Part 1042 | Variable Geometry Turbocharger | Liquid |  |  |  | 0.005 | 0.016 | 0.01 | 0.053
Stellantis Europe S.p.A | 2023 | PFTGN02.0K4Z | PFTGN02.0K4Z | New Submission | Certificate of Conformity Only | PFTGN02.0K4Z-002 | 2022-12-08 | Original Engine Manufacturer | Recreational | 0.4 | Category 1 | 10 years / 1,000 hrs |  | 4 Stroke Compression Ignition | 4 |  | Distillate Diesel Fuel | Direct Injection (Common Rail) | Tier 3 |  | Y | FFTGN02.0K4Z | Inline engine | Turbocharged | Recreational Engine - Propulsion (>=37kW) |  | Engines belonging to this Engine Family have been tested according to 40 CFR Part 1042 and Part 1065 in order to demonstrate that they are fully NTE compliant. Moreover the engines have been tested according to Annex VI to MARPOL 73/78. | 97 | 49 | Part 1042 | Waste Gate Turbocharger | Liquid |  |  |  | 0.105 | 0 | 0.018 | 0.082
Deere & Company | 2023 | PJDXN06.8173 | 350MAE | New Submission | Certificate of Conformity Only | PJDXN06.8173-016 | 2022-11-23 | Original Engine Manufacturer | Commercial | 1.1 | Category 1 | 10 years / 10,000 hrs |  | 4 Stroke Compression Ignition | 6 |  | Distillate Diesel Fuel | Direct Injection (Common Rail) | Tier 3 |  | Y | DJDXN06.8148 | Inline engine | Turbocharged | Constant Speed - Auxiliary |  |  | 183 | 27 | Part 1042 | Fixed Turbocharger | Liquid |  |  |  | 0 | 0 | 0.006 | 0
Deere & Company | 2023 | PJDXN06.8162 | 350MHC | New Submission | Certificate of Conformity and EIAPP Certificate | PJDXN06.8162-003 | 2022-10-07 | Original Engine Manufacturer | Commercial | 1.1 | Category 1 | 10 years / 10,000 hrs |  | 4 Stroke Compression Ignition | 6 |  | Distillate Diesel Fuel | Direct Injection (Common Rail) | Tier 3 | Tier II | Y | FJDXN06.8162 | Inline engine | Turbocharged | Variable Speed - Auxiliary - Non Propeller Law (>=19kW) |  |  | 187 | 28 | Part 1042 | Variable Geometry Turbocharger | Air |  |  |  | 0 | 0 | 0.034 | 0.075
Deere & Company | 2023 | PJDXN04.5165 | 350MTE | New Submission | Certificate of Conformity Only | PJDXN04.5165-005 | 2022-10-11 | Original Engine Manufacturer | Commercial | 1.1 | Category 1 | 10 years / 10,000 hrs |  | 4 Stroke Compression Ignition | 4 |  | Distillate Diesel Fuel | Direct Injection (Common Rail) | Tier 3 |  | Y | FJDXN04.5165 | Inline engine | Turbocharged | Variable Speed - Propulsion - Fixed Pitch Propeller, Variable Speed - Auxiliary - Propeller Law |  |  | 93 | 21 | Part 1042 | Fixed Turbocharger | None |  |  |  | 0 | 0 | 0 | 0
Cummins Inc. | 2023 | PCEXN38.0AAC | M32QTA04 | Correction | Certificate of Conformity and EIAPP Certificate | PCEXN38.0AAC-017 | 2022-10-05 | Original Engine Manufacturer | Commercial | 3.1 | Category 1 | 10 years / 10,000 hrs |  | 4 Stroke Compression Ignition | 12 | Selective Catalytic Reduction, Electronic Engine Control | Distillate Diesel Fuel | Direct Injection (Common Rail) | Tier 4 | Tier III | Y | NCEXN38.0AAC | V-shaped engine | Turbocharged | Variable Speed - Propulsion - Controllable Pitch Propeller |  | All ratings in this family are tested to ensure compliance with the NTE standards specified in 40 CFR 1042.101(c). NTE compliance is demonstrated by laboratory testing in accordance with 40 CFR 1042.515. Engineering judgment is used to select steady-state test points that characterize emissions throughout the full range of the marine NTE region. Data shown on attached slides was collected with an intake air temperature of 25 Deg C with plus and minus 5 Deg C. | 1148 | 30 | Part 1042 | Fixed Turbocharger | Liquid |  |  |  | 0.018 | 1.27 | 0.004 | 0
Deere & Company | 2023 | PJDXN09.0163 | 450MHC | New Submission | Certificate of Conformity and EIAPP Certificate | PJDXN09.0163-008 | 2022-10-12 | Original Engine Manufacturer | Commercial | 1.4 | Category 1 | 10 years / 10,000 hrs |  | 4 Stroke Compression Ignition | 6 |  | Distillate Diesel Fuel | Direct Injection (Common Rail) | Tier 3 | Tier II | Y | FJDXN09.0163 | Inline engine | Turbocharged | Variable Speed - Auxiliary - Non Propeller Law (>=19kW) |  |  | 280 | 31 | Part 1042 | Variable Geometry Turbocharger | Air |  |  |  | 0.01 | 0 | 0.011 | 0
AB Volvo Penta | 2023 | PVPXN05.5DCC | D4/D6-MP | New Submission | Certificate of Conformity and EIAPP Certificate | PVPXN05.5DCC-010 | 2022-11-08 | Original Engine Manufacturer | Recreational | 0.9 | Category 1 | 10 years / 1,000 hrs |  | 4 Stroke Compression Ignition | 6 |  | Distillate Diesel Fuel | Direct Injection (Common Rail) | Tier 3 | Tier II | Y | NVPXN05.5DCC | Inline engine | Other | Variable Speed - Propulsion - Fixed Pitch Propeller, Recreational Engine - Propulsion (>=37kW) |  |  | 353 | 64 | Part 1042 | Fixed Turbocharger | Liquid |  |  |  | 0.043 | 0 | 0.008 | 0
Scania CV AB | 2023 | PY9XN12.7DB6 |  | New Submission | Certificate of Conformity Only | PY9XN12.7DB6-002 | 2022-10-31 | Original Engine Manufacturer | Commercial | 2.1 | Category 1 | 10 years / 10,000 hrs |  | 4 Stroke Compression Ignition | 6 |  | Distillate Diesel Fuel | Direct Injection (Unit Injector, Electronic) | Tier 3 |  | Y | HY9XN12.7DB6 | Inline engine | Turbocharged | Variable Speed - Propulsion - Fixed Pitch Propeller, Variable Speed - Auxiliary - Propeller Law |  |  | 496 | 39 | Part 1042 | Fixed Turbocharger | Liquid |  |  |  | 0.028 | 0 | 0 | 0
Scania CV AB | 2023 | PY9XN12.7DC6 |  | New Submission | Certificate of Conformity Only | PY9XN12.7DC6-003 | 2022-10-31 | Original Engine Manufacturer | Commercial | 2.1 | Category 1 | 10 years / 10,000 hrs |  | 4 Stroke Compression Ignition | 6 |  | Distillate Diesel Fuel | Direct Injection (Unit Injector, Electronic) | Tier 3 |  | Y | HY9XN12.7DC6 | Inline engine | Turbocharged | Constant Speed - Propulsion - Controllable Pitch Propeller, Constant Speed - Auxiliary |  |  | 469 | 37 | Part 1042 | Fixed Turbocharger | Liquid |  |  |  | 0.026 | 0 | 0 | 0
Scania CV AB | 2023 | PY9XN16.4DA8 |  | New Submission | Certificate of Conformity Only | PY9XN16.4DA8-005 | 2022-11-02 | Original Engine Manufacturer | Commercial | 2 | Category 1 | 10 years / 10,000 hrs |  | 4 Stroke Compression Ignition | 8 |  | Distillate Diesel Fuel | Direct Injection (Unit Injector, Electronic) | Tier 3 |  | Y | HY9XN16.4DA8 | V-shaped engine | Turbocharged | Variable Speed - Propulsion - Fixed Pitch Propeller, Variable Speed - Auxiliary - Propeller Law |  |  | 515 | 31 | Part 1042 | Fixed Turbocharger | Liquid |  |  |  | 0.012 | 0 | 0 | 0
Wartsila Oyj | 2023 | PWNFN515.32S | 32+SCR | New Submission | Certificate of Conformity and EIAPP Certificate | PWNFN515.32S-001 | 2022-10-20 | Original Engine Manufacturer | Commercial | 32.1 | Category 3 | Other | 3 Years / 12,000 Hours | 4 Stroke Compression Ignition | 16 | Selective Catalytic Reduction, Electronic Engine Control | Distillate Diesel Fuel | Direct Injection (Unit Injector, Mechanical) | Tier 3 | Tier III | Y | KWNFN515.32S | V-shaped engine | Turbocharged | Constant Speed - Propulsion - Controllable Pitch Propeller, Constant Speed - Auxiliary |  |  | 9280 | 18 | Part 1042 | Waste Gate Turbocharger | Liquid |  |  |  | 1 | 1.122 | 1 | 1.146
Scania CV AB | 2023 | PY9XN16.4DE8 |  | New Submission | Certificate of Conformity Only | PY9XN16.4DE8-007 | 2022-11-15 | Original Engine Manufacturer | Commercial | 2 | Category 1 | 10 years / 10,000 hrs |  | 4 Stroke Compression Ignition | 8 |  | Distillate Diesel Fuel | Direct Injection (Unit Injector, Electronic) | Tier 3 |  | Y | HY9XN16.4DE8 | V-shaped engine | Turbocharged | Constant Speed - Propulsion - Controllable Pitch Propeller, Constant Speed - Auxiliary |  |  | 515 | 31 | Part 1042 | Fixed Turbocharger | Liquid |  |  |  | 0.015 | 0 | 0 | 0
Scania CV AB | 2023 | PY9XN16.4DF8 |  | New Submission | Certificate of Conformity Only | PY9XN16.4DF8-008 | 2022-11-15 | Original Engine Manufacturer | Commercial | 2 | Category 1 | 10 years / 10,000 hrs |  | 4 Stroke Compression Ignition | 8 |  | Distillate Diesel Fuel | Direct Injection (Unit Injector, Electronic) | Tier 3 |  | Y | HY9XN16.4DF8 | V-shaped engine | Turbocharged | Variable Speed - Propulsion - Fixed Pitch Propeller, Variable Speed - Auxiliary - Propeller Law |  |  | 588 | 36 | Part 1042 | Fixed Turbocharger | Liquid |  |  |  | 0.013 | 0 | 0 | 0
Scania CV AB | 2023 | PY9XN12.7C3A |  | New Submission | Certificate of Conformity Only | PY9XN12.7C3A-010 | 2022-12-13 | Original Engine Manufacturer | Commercial | 2.1 | Category 1 | 10 years / 10,000 hrs |  | 4 Stroke Compression Ignition | 6 |  | Distillate Diesel Fuel | Direct Injection (Common Rail) | Tier 3 |  | Y | KY9XN12.7C3A | Inline engine | Turbocharged | Variable Speed - Propulsion - Fixed Pitch Propeller, Variable Speed - Auxiliary - Propeller Law |  |  | 588 | 46 | Part 1042 | Waste Gate Turbocharger | Liquid |  |  |  | 0.01 | 0 | 0.012 | 0.3
AB Volvo Penta | 2023 | PVPXN05.5DCC | D4/D6-MP | Running Change | Certificate of Conformity and EIAPP Certificate | PVPXN05.5DCC-010 | 2022-11-08 | Original Engine Manufacturer | Recreational | 0.9 | Category 1 | 10 years / 1,000 hrs |  | 4 Stroke Compression Ignition | 6 |  | Distillate Diesel Fuel | Direct Injection (Common Rail) | Tier 3 | Tier II | Y | NVPXN05.5DCC | Inline engine | Other | Variable Speed - Propulsion - Fixed Pitch Propeller, Recreational Engine - Propulsion (>=37kW) |  |  | 353 | 64 | Part 1042 | Fixed Turbocharger | Liquid |  |  |  | 0.043 | 0 | 0.008 | 0
AB Volvo Penta | 2023 | PVPXN07.7LKA | D8 MH/MG IMOIII | Running Change | Certificate of Conformity and EIAPP Certificate | PVPXN07.7LKA-015 | 2022-11-23 | Original Engine Manufacturer | Commercial | 1.2 | Category 1 | 10 years / 10,000 hrs |  | 4 Stroke Compression Ignition | 6 | Selective Catalytic Reduction, | Distillate Diesel Fuel | Direct Injection (Common Rail) | Tier 3 | Tier III | N |  | Inline engine | Turbocharged | Variable Speed - Propulsion - Fixed Pitch Propeller, Variable Speed - Propulsion - Controllable Pitch Propeller, Variable Speed - Auxiliary - Non Propeller Law (>=19kW) |  |  | 314 | 41 | Part 1042 | Waste Gate Turbocharger | Liquid |  |  |  | 1.02 | 1 | 0.005 | 1
Discovery Energy, LLC. | 2023 | PKHXN02.5DIM | KDI-MECHANICAL MARINE | Running Change | Certificate of Conformity Only | PKHXN02.5DIM-004 | 2022-12-12 | Original Engine Manufacturer | Commercial | 0.6 | Category 1 | 7 years / 5,000 hrs |  | 4 Stroke Compression Ignition | 4 |  | Distillate Diesel Fuel | Direct Injection (Pump-Line-Nozzle, Mechanical) | Tier 3 |  | Y | NKHXN02.5DIM | Inline engine | Naturally aspirated | Constant Speed - Auxiliary |  |  | 30 | 12 | Part 1042 | [5 empty] | 0.03 | 0 | 0 | 0
Perkins Engines Co Ltd | 2023 | PPKXN07.0BW1 | NPKXN07.0BW1 | Running Change | Certificate of Conformity Only | PPKXN07.0BW1-008 | 2022-09-06 | Original Engine Manufacturer | Commercial | 1.1 | Category 1 | 10 years / 10,000 hrs |  | 4 Stroke Compression Ignition | 6 |  | Distillate Diesel Fuel | Direct Injection (Common Rail) | Tier 3 |  | Y | NPKXN07.0BW1 | Inline engine | Turbocharged | Variable Speed - Propulsion - Fixed Pitch Propeller, Variable Speed - Auxiliary - Propeller Law, Variable Speed - Auxiliary - Non Propeller Law (>=19kW) |  |  | 186 | 27 | Part 1042 | Fixed Turbocharger | Liquid |  |  |  | 0.01 | 0 | 0.009 | 0.34
Societe Internationale des Moteurs-Baudouin | 2023 | PMRBN31.8C04 |  | New Submission | Certificate of Conformity Only | PMRBN31.8C04-003 | 2023-03-30 | Original Engine Manufacturer | Commercial | 2.6 | Category 1 | 10 years / 10,000 hrs |  | 4 Stroke Compression Ignition | 6 | Selective Catalytic Reduction, Electronic Engine Control | Distillate Diesel Fuel | Direct Injection (Common Rail) | Tier 4 |  | Y | KMRBN26.4COM | Inline engine | Turbocharged | Constant Speed - Propulsion - Controllable Pitch Propeller, Variable Speed - Propulsion - Fixed Pitch Propeller, Variable Speed - Auxiliary - Propeller Law |  |  | 1215 | 38 | Part 1042 | Waste Gate Turbocharger | Both |  |  |  |  | 1 | 0.015 | 1.95
Societe Internationale des Moteurs-Baudouin | 2023 | PMRBN31.8C04 |  | New Submission | Certificate of Conformity Only | PMRBN31.8C04-003 | 2023-03-30 | Original Engine Manufacturer | Commercial | 2.6 | Category 1 | 10 years / 10,000 hrs |  | 4 Stroke Compression Ignition | 6 | Selective Catalytic Reduction, Electronic Engine Control | Distillate Diesel Fuel | Direct Injection (Common Rail) | Tier 4 |  | Y | KMRBN26.4COM | Inline engine | Turbocharged | Variable Speed - Propulsion - Fixed Pitch Propeller |  |  | 1215 | 38 | Part 1042 | Waste Gate Turbocharger | Both |  |  |  |  | 1 | 0.015 | 1.95
Perkins Engines Co Ltd | 2023 | PPKXN07.0BW5 |  | Running Change | Certificate of Conformity and EIAPP Certificate | PPKXN07.0BW5-004 | 2022-09-06 | Original Engine Manufacturer | Commercial | 1.1 | Category 1 | 10 years / 10,000 hrs |  | 4 Stroke Compression Ignition | 6 |  | Distillate Diesel Fuel | Direct Injection (Common Rail) | Tier 3 | Tier II | Y | KPKXN07.0BW5 | Inline engine | Turbocharged | Variable Speed - Propulsion - Fixed Pitch Propeller, Variable Speed - Propulsion - Controllable Pitch Propeller |  |  | 317 | 37 | Part 1042 | Waste Gate Turbocharger | Liquid |  |  |  | 0 | 0 | 0.009 | 0.34
Rolls-Royce Solutions America Inc | 2023 | PMDDN35.7KNA | SERIES 2000 MX6 | Running Change | Certificate of Conformity and EIAPP Certificate | PMDDN35.7KNA-002 | 2022-10-13 | Original Engine Manufacturer | Recreational | 2.2 | Category 1 | Other | 10 years/ 6,000 hrs | 4 Stroke Compression Ignition | 16 |  | Distillate Diesel Fuel | Direct Injection (Common Rail) | Tier 3 | Tier II | Y | FMDDN35.7KNA | V-shaped engine | Turbocharged | Variable Speed - Propulsion - Fixed Pitch Propeller |  |  | 1630 | 47 | Part 1042 | Waste Gate Turbocharger | Liquid |  |  |  | 0 | 0 | 0.02 | 0.03
Societe Internationale des Moteurs-Baudouin | 2023 | PMRBN15.9C03 |  | New Submission | Certificate of Conformity Only | PMRBN15.9C03-001 | 2023-03-30 | Original Engine Manufacturer | Commercial | 2.6 | Category 1 | 10 years / 10,000 hrs |  | 4 Stroke Compression Ignition | 6 |  | Distillate Diesel Fuel | Direct Injection (Common Rail) | Tier 3 |  | Y | LMRBN15.9C03 | Inline engine | Turbocharged | Constant Speed - Auxiliary |  |  | 599 | 38 | Part 1042 | Waste Gate Turbocharger | Both |  |  |  | 0 | 0.01 | 0.009 | 0.34
Wabtec Transportation Systems, LLC | 2023 | PGETN15.7FBC | _L250__C | Correction | Certificate of Conformity and EIAPP Certificate | PGETN15.7FBC-003 | 2023-03-23 | Original Engine Manufacturer | Commercial | 15.7 | Category 2 | 10 years / 20,000 hrs |  | 4 Stroke Compression Ignition | 8 |  | Distillate Diesel Fuel | Direct Injection (Common Rail) | Tier 4 | Tier III | N |  | Inline engine | Turbocharged | Variable Speed - Propulsion - Fixed Pitch Propeller, Variable Speed - Propulsion - Controllable Pitch Propeller, Variable Speed - Auxiliary - Propeller Law, Stationary - Fire Pump, Stationary - Other |  | 1.5XSTD and 1.9XSTD per 40 CFR, Part 1042 | 2500 | 20 | Part 1042 | Fixed Turbocharger | Both |  |  |  | 0 | 0 | 0.009 | 0.09
Perkins Engines Co Ltd | 2023 | PPKXN07.0BW7 |  | Running Change | Certificate of Conformity and EIAPP Certificate | PPKXN07.0BW7-005 | 2022-09-06 | Original Engine Manufacturer | Commercial | 1.1 | Category 1 | 10 years / 10,000 hrs |  | 4 Stroke Compression Ignition | 6 |  | Distillate Diesel Fuel | Direct Injection (Common Rail) | Tier 3 | Tier II | Y | KPKXN07.0BW7 | Inline engine | Turbocharged | Variable Speed - Auxiliary - Propeller Law |  |  | 209 | 30 | Part 1042 | Waste Gate Turbocharger | Liquid |  |  |  | 0 | 0 | 0.009 | 0.34
Perkins Engines Co Ltd | 2023 | PPKXN07.0BW7 |  | Running Change | Certificate of Conformity and EIAPP Certificate | PPKXN07.0BW7-005 | 2022-09-06 | Original Engine Manufacturer | Commercial | 1.1 | Category 1 | 10 years / 10,000 hrs |  | 4 Stroke Compression Ignition | 6 |  | Distillate Diesel Fuel | Direct Injection (Common Rail) | Tier 3 | Tier II | Y | KPKXN07.0BW7 | Inline engine | Turbocharged | Variable Speed - Propulsion - Fixed Pitch Propeller |  |  | 209 | 30 | Part 1042 | Waste Gate Turbocharger | Liquid |  |  |  | 0 | 0 | 0.009 | 0.34
HD Construction Equipment Co., Ltd. | 2023 | PDICN05.8LCA | DL06C | Running Change | Certificate of Conformity Only | PDICN05.8LCA-003-R01 | 2022-04-25 | Original Engine Manufacturer | Commercial | 0.9 | Category 1 | 10 years / 10,000 hrs |  | 4 Stroke Compression Ignition | 6 |  | Distillate Diesel Fuel | Direct Injection (Common Rail) | Tier 3 |  | N |  | Inline engine | Turbocharged | Constant Speed - Auxiliary |  |  | 221 | 38 | Part 1042 | Fixed Turbocharger | Air |  |  |  | 0 | 0 | 0 | 0.004
AB Volvo Penta | 2023 | PVPXN07.7GAA | D8 MP | Running Change | Certificate of Conformity and EIAPP Certificate | PVPXN07.7GAA-016 | 2022-11-23 | Original Engine Manufacturer | Commercial | 1.2 | Category 1 | 10 years / 10,000 hrs |  | 4 Stroke Compression Ignition | 6 |  | Distillate Diesel Fuel | Direct Injection (Common Rail) | Tier 3 | Tier II | Y | NVPXN07.7GAA | Inline engine | Turbocharged | Variable Speed - Propulsion - Fixed Pitch Propeller, Variable Speed - Propulsion - Controllable Pitch Propeller, Variable Speed - Auxiliary - Propeller Law |  |  | 405 | 53 | Part 1042 | Waste Gate Turbocharger | Liquid |  |  |  | 0 | 0 | 0.007 | 0.16
AB Volvo Penta | 2023 | PVPXN07.7BCA | D8 MP | Running Change | Certificate of Conformity and EIAPP Certificate | PVPXN07.7BCA-007 | 2022-11-08 | Original Engine Manufacturer | Recreational | 1.2 | Category 1 | 10 years / 1,000 hrs |  | 4 Stroke Compression Ignition | 6 |  | Distillate Diesel Fuel | Direct Injection (Common Rail) | Tier 3 | Tier II | Y | NVPXN07.7BCA | Inline engine | Other | Recreational Engine - Propulsion (>=37kW) |  |  | 463 | 60 | Part 1042 | Waste Gate Turbocharger | Liquid |  |  |  | 0 | 0 | 0.007 | 0.035
Cummins Inc. | 2023 | PCEXN06.7AAA | M10QTA | Running Change | Certificate of Conformity and EIAPP Certificate | PCEXN06.7AAA-001-R01 | 2022-08-17 | Original Engine Manufacturer | Commercial | 1.1 | Category 1 | 10 years / 10,000 hrs |  | 4 Stroke Compression Ignition | 4 |  | Distillate Diesel Fuel | Direct Injection (Common Rail) | Tier 3 | Tier II | Y | NCEXN06.7AAA | Inline engine | Turbocharged | Constant Speed - Propulsion - Controllable Pitch Propeller, Variable Speed - Propulsion - Fixed Pitch Propeller, Variable Speed - Propulsion - Controllable Pitch Propeller, Variable Speed - Auxiliary - Propeller Law |  | All ratings in this family are tested to ensure compliance with the NTE standards specified in 40 CFR 1042.101(c). NTE compliance is demonstrated by laboratory testing in accordance with 40 CFR 1042.515. Engineering judgment is used to select steady-state test points that characterize emissions throughout the full range of the marine NTE region. Data shown on attached slides was collected with an intake air temperature of 25 Deg C with plus and minus 5 Deg C. | 405 | 60 | Part 1042 | Variable Geometry Turbocharger | Liquid |  |  |  | 0 | 0.125 | 0 | 0
Wabtec Transportation Systems, LLC | 2023 | PGETN15.7FBA | 12V250__C | Running Change | Certificate of Conformity and EIAPP Certificate | PGETN15.7FBA-001-R01 | 2023-03-23 | Original Engine Manufacturer | Commercial | 15.7 | Category 2 | 10 years / 20,000 hrs |  | 4 Stroke Compression Ignition | 12 |  | Distillate Diesel Fuel | Direct Injection (Common Rail) | Tier 4 | Tier III | N |  | V-shaped engine | Turbocharged | Variable Speed - Propulsion - Fixed Pitch Propeller, Variable Speed - Propulsion - Controllable Pitch Propeller, Variable Speed - Auxiliary - Propeller Law, Stationary - Fire Pump, Stationary - Other |  | 1.5XSTD and 1.9XSTD per 40 CFR, Part 1042. | 3675 | 19 | Part 1042 | Fixed Turbocharger | Both |  |  |  | 0 | 0 | 0.009 | 0.09
DAIHATSU DIESEL MFG.CO.,LTD. | 2023 | PDDLN79.8S01 | DE-23(720)D2AIII | New Submission | EIAPP Certificate Only | PDDLN79.8S01-001 | 2023-12-04 | Original Engine Manufacturer | Commercial | 13.2 | Category 2 | 10 years / 20,000 hrs |  | 4 Stroke Compression Ignition | 6 | Selective Catalytic Reduction, | Residual Fuel | Direct Injection (Pump-Line-Nozzle, Mechanical) |  | Tier III | N |  | Inline engine | Turbocharged | Constant Speed - Auxiliary |  |  | 1200 | 15 |  | Fixed Turbocharger | Liquid
Wabtec Transportation Systems, LLC | 2023 | PGETN15.7FBC | _L250__C | Field Fix | Certificate of Conformity and EIAPP Certificate | PGETN15.7FBC-003 | 2023-03-23 | Original Engine Manufacturer | Commercial | 15.7 | Category 2 | 10 years / 20,000 hrs |  | 4 Stroke Compression Ignition | 8 |  | Distillate Diesel Fuel | Direct Injection (Common Rail) | Tier 4 | Tier III | N |  | Inline engine | Turbocharged | Constant Speed - Propulsion - Controllable Pitch Propeller, Variable Speed - Propulsion - Controllable Pitch Propeller, Stationary - Other |  | 1.5XSTD and 1.9XSTD per 40 CFR, Part 1042 | 2500 | 20 | Part 1042 | Fixed Turbocharger | Both |  |  |  | 0 | 0 | 0.009 | 0.09
Wabtec Transportation Systems, LLC | 2023 | PGETN15.7FBC | _L250__C | Field Fix | Certificate of Conformity and EIAPP Certificate | PGETN15.7FBC-003 | 2023-03-23 | Original Engine Manufacturer | Commercial | 15.7 | Category 2 | 10 years / 20,000 hrs |  | 4 Stroke Compression Ignition | 8 |  | Distillate Diesel Fuel | Direct Injection (Common Rail) | Tier 4 | Tier III | N |  | Inline engine | Turbocharged | Variable Speed - Propulsion - Fixed Pitch Propeller, Variable Speed - Propulsion - Controllable Pitch Propeller, Variable Speed - Auxiliary - Propeller Law, Stationary - Fire Pump, Stationary - Other |  | 1.5XSTD and 1.9XSTD per 40 CFR, Part 1042 | 2500 | 20 | Part 1042 | Fixed Turbocharger | Both |  |  |  | 0 | 0 | 0.009 | 0.09
Cummins Inc. | 2023 | PCEXN06.7AAC | M11QTA | Field Fix | Certificate of Conformity and EIAPP Certificate | PCEXN06.7AAC-004 | 2022-09-06 | Original Engine Manufacturer | Commercial | 1.1 | Category 1 | 10 years / 10,000 hrs |  | 4 Stroke Compression Ignition | 6 |  | Distillate Diesel Fuel | Direct Injection (Common Rail) | Tier 3 | Tier II | Y | CCEXN06.7AAC | Inline engine | Turbocharged | Constant Speed - Auxiliary |  | All ratings in this family are tested to ensure compliance with the NTE standards specified in 40 CFR 1042.101(c). NTE compliance is demonstrated by laboratory testing in accordance with 40 CFR 1042.515. Engineering judgment is used to select steady-state test points that characterize emissions throughout the full range of the marine NTE region. Data shown on attached slides was collected with an intake air temperature of 25 Deg C with plus and minus 5 Deg C. | 210 | 31 | Part 1042 | Variable Geometry Turbocharger | Liquid |  |  |  | 0 | 0.125 | 0 | 0
Cummins Inc. | 2023 | PCEXN06.7AAC | M11QTA | Field Fix | Certificate of Conformity and EIAPP Certificate | PCEXN06.7AAC-004 | 2022-09-06 | Original Engine Manufacturer | Commercial | 1.1 | Category 1 | 10 years / 10,000 hrs |  | 4 Stroke Compression Ignition | 4 |  | Distillate Diesel Fuel | Direct Injection (Common Rail) | Tier 3 | Tier II | Y | CCEXN06.7AAC | Inline engine | Turbocharged | Constant Speed - Propulsion - Controllable Pitch Propeller, Constant Speed - Auxiliary |  | All ratings in this family are tested to ensure compliance with the NTE standards specified in 40 CFR 1042.101(c). NTE compliance is demonstrated by laboratory testing in accordance with 40 CFR 1042.515. Engineering judgment is used to select steady-state test points that characterize emissions throughout the full range of the marine NTE region. Data shown on attached slides was collected with an intake air temperature of 25 Deg C with plus and minus 5 Deg C. | 210 | 31 | Part 1042 | Variable Geometry Turbocharger | Liquid |  |  |  | 0 | 0.125 | 0 | 0
Wabtec Transportation Systems, LLC | 2023 | PGETN15.7FBB | 16V250__C | Field Fix | Certificate of Conformity and EIAPP Certificate | PGETN15.7FBB-002 | 2023-03-23 | Original Engine Manufacturer | Commercial | 15.7 | Category 2 | 10 years / 20,000 hrs |  | 4 Stroke Compression Ignition | 16 |  | Distillate Diesel Fuel | Direct Injection (Common Rail) | Tier 4 | Tier III | N |  | V-shaped engine | Turbocharged | Constant Speed - Auxiliary |  | 1.5XSTD & 1.9XSTD per 40 CFR, Part 1042. | 5405 | 22 | Part 1042 | Fixed Turbocharger | Both |  |  |  | 0 | 0 | 0.009 | 0.09
National Railway Equipment Co. | 2023 | PNREN186.MUI | PNREN186.MUI | New Submission | Certificate of Conformity Only | PNREN186.MUI-003 | 2023-02-17 |  | Remanufacture System based on Locomotive | [20 empty] | Part 1042 |  |  | 1973 | 1992 | 2023-06-17
Progress Rail Locomotive Inc. | 2023 | PEMDN211.TMR | 645 TURBOCHARGED MARINE | New Submission | Certificate of Conformity Only | PEMDN211.TMR-011 | 2022-12-27 |  | Remanufacture System based on Locomotive | [20 empty] | Part 1042 |  |  | 1973 | 2003 | 2023-04-26
National Railway Equipment Co. | 2023 | PNREN169.ERT | PNREN169.ERT | New Submission | Certificate of Conformity Only | PNREN169.ERT-001 | 2023-02-14 |  | Remanufacture System based on Locomotive | [20 empty] | Part 1042 |  |  | 1973 | 2001 | 2023-06-14
Progress Rail Locomotive Inc. | 2023 | PEMDN169.RBL | 645E1, E2, E2N, E6, E8 | New Submission | Certificate of Conformity Only | PEMDN169.RBL-001 | 2022-11-22 | Original Engine Manufacturer | Remanufacture System | 10.5 | Category 2 | 10 years / 20,000 hrs |  | 2 Stroke Compression Ignition | 16 |  | Distillate Diesel Fuel | Direct Injection (Unit Injector, Mechanical) |  |  | Y | 9EMDN169.RBL | V-shaped engine | Naturally aspirated | Constant Speed - Propulsion - Controllable Pitch Propeller, Constant Speed - Auxiliary, Variable Speed - Propulsion - Fixed Pitch Propeller |  |  | 1641 | 10 | Part 1042 |  |  | 1973 | 2003 | 2023-01-01 | 0 | 0 | 0 | 0.043
AB Volvo Penta | 2023 | PVPXN12.8DHB | D13 MH MG IMO II | New Submission | Certificate of Conformity and EIAPP Certificate | PVPXN12.8DHB-018 | 2023-12-20 | Original Engine Manufacturer | Commercial | 2.1 | Category 1 | 10 years / 10,000 hrs |  | 4 Stroke Compression Ignition | 6 |  | Distillate Diesel Fuel | Direct Injection (Unit Injector, Electronic) | Tier 3 | Tier II | N |  | Inline engine | Turbocharged | Constant Speed - Propulsion - Controllable Pitch Propeller, Variable Speed - Propulsion - Fixed Pitch Propeller, Variable Speed - Propulsion - Controllable Pitch Propeller, Variable Speed - Auxiliary - Propeller Law, Variable Speed - Auxiliary - Non Propeller Law (>=19kW) |  |  | 448 | 35 | Part 1042 | Waste Gate Turbocharger | Both |  |  |  | 0 | 0.05 | 0.005 | 0.08
AB Volvo Penta | 2023 | PVPXN12.8DHB | D13 MH MG IMO II | New Submission | Certificate of Conformity and EIAPP Certificate | PVPXN12.8DHB-018 | 2023-12-20 | Original Engine Manufacturer | Commercial | 2.1 | Category 1 | 10 years / 10,000 hrs |  | 4 Stroke Compression Ignition | 6 |  | Distillate Diesel Fuel | Direct Injection (Unit Injector, Electronic) | Tier 3 | Tier II | N |  | Inline engine | Turbocharged | Constant Speed - Propulsion - Controllable Pitch Propeller, Variable Speed - Propulsion - Fixed Pitch Propeller, Variable Speed - Propulsion - Controllable Pitch Propeller, Variable Speed - Auxiliary - Propeller Law |  |  | 448 | 35 | Part 1042 | Waste Gate Turbocharger | Both |  |  |  | 0 | 0.05 | 0.005 | 0.08
Caterpillar Inc. | 2023 | PCPXN09.3EE3 |  | New Submission | Certificate of Conformity and EIAPP Certificate | PCPXN09.3EE3-001 | 2022-07-21 | Original Engine Manufacturer | Commercial | 1.5 | Category 1 | 10 years / 10,000 hrs |  | 4 Stroke Compression Ignition | 6 |  | Distillate Diesel Fuel | Direct Injection (Common Rail) | Tier 3 | Tier II | Y | GCPXN09.3EE3 | Inline engine | Turbocharged | Variable Speed - Propulsion - Fixed Pitch Propeller |  | We request a "Narrower NTE Zone" per the document entitled "Caterpillar Tier 3 & Tier 4 Marine Narrower NTE Zone Request Version 4.0" | 360 | 39 | Part 1042 | Asymmetric | Liquid |  |  |  | 0.01 | 0 | 0.009 | 0.34
Caterpillar Inc. | 2023 | PCPXN296.EP2 |  | New Submission | Certificate of Conformity Only | PCPXN296.EP2-007 | 2022-07-21 | Original Engine Manufacturer | Commercial | 18.4 | Category 2 | 10 years / 20,000 hrs |  | 4 Stroke Compression Ignition | 8 |  | Distillate Diesel Fuel | Direct Injection (Unit Injector, Electronic) | Tier 2 |  | Y | HCPXN296.EP2 | Inline engine | Turbocharged | Variable Speed - Propulsion - Fixed Pitch Propeller |  |  | 2530 | 18 | Part 94 | Fixed Turbocharger | Liquid |  |  |  | 0 | 0 | 0.015 | 0.68
Caterpillar Inc. | 2023 | PCPXN78.1MT1 |  | New Submission | Certificate of Conformity Only | PCPXN78.1MT1-010 | 2022-07-27 | Original Engine Manufacturer | Remanufacture System | 4.3 | Category 1 | 10 years / 10,000 hrs |  | 4 Stroke Compression Ignition | 12 |  | Distillate Diesel Fuel | Direct Injection (Unit Injector, Electronic) |  |  | Y | HCPXN78.1MT1 | V-shaped engine | Turbocharged | Variable Speed - Propulsion - Fixed Pitch Propeller |  |  | 1641 | 24 | Part 1042 | Fixed Turbocharger | Liquid | 1994 | 2003 | 2023-01-01 |  | 0 | 0 | 0.34
Discovery Energy, LLC. | 2023 | PKHXN01.4SF1 | KDW-M | Correction | Certificate of Conformity Only | PKHXN01.4SF1-001 | 2022-09-06 | Original Engine Manufacturer | Recreational | 0.3 | Category 1 | 5 years / 3,000 hrs |  | 4 Stroke Compression Ignition | 3 |  | Distillate Diesel Fuel | Indirect Injection (Unit Injector, Mechanical) | Tier 3 |  | Y | NKHXN01.4SF1 | Inline engine | Naturally aspirated | Constant Speed - Auxiliary |  |  | 15 | 11 | Part 1042 | [5 empty] | 0.2 | 0 | 0.014 | 0.14
Caterpillar Inc. | 2023 | PCPXN32.1EP4 |  | New Submission | Certificate of Conformity and EIAPP Certificate | PCPXN32.1EP4-014 | 2022-08-15 | Original Engine Manufacturer | Commercial | 2.6 | Category 1 | 10 years / 10,000 hrs |  | 4 Stroke Compression Ignition | 12 | Selective Catalytic Reduction, Electronic Engine Control | Distillate Diesel Fuel | Direct Injection (Unit Injector, Electronic) | Tier 4 | Tier III | Y | JCPXN32.1EP4 | V-shaped engine | Turbocharged | Variable Speed - Propulsion - Fixed Pitch Propeller |  | We request a "Narrower NTE Zone" per the document entitled "Caterpillar Tier 3 & Tier 4 Marine Narrower NTE Zone Request Version 5.0" | 1094 | 34 | Part 1042 | Fixed Turbocharger | Liquid |  |  |  |  | 1.08 | 1.08 | 1.38
Perkins Engines Co Ltd | 2023 | PPKXN02.2D50 |  | New Submission | Certificate of Conformity Only | PPKXN02.2D50-013 | 2022-09-16 | Original Engine Manufacturer | Recreational | 0.5 | Category 1 | 10 years / 1,000 hrs |  | 4 Stroke Compression Ignition | 4 |  | Distillate Diesel Fuel | Indirect Injection (Pump-Line-Nozzle, Mechanical) | Tier 3 |  | Y | LPKXN2.22D50 | Inline engine | Naturally aspirated | Variable Speed - Propulsion - Fixed Pitch Propeller |  |  | 38 | 17 | Part 1042 | [5 empty] | 0 | 0 | 0.005 | 0.102
Perkins Engines Co Ltd | 2023 | PPKXN02.2NLC |  | New Submission | Certificate of Conformity Only | PPKXN02.2NLC-015 | 2022-09-16 | Original Engine Manufacturer | Commercial | 0.5 | Category 1 | 7 years / 5,000 hrs |  | 4 Stroke Compression Ignition | 4 |  | Distillate Diesel Fuel | Indirect Injection (Pump-Line-Nozzle, Mechanical) | Tier 3 |  | Y | LPKXN2.22NLC | Inline engine | Naturally aspirated | Constant Speed - Auxiliary |  |  | 24 | 11 | Part 1042 | [5 empty] | 0 | 0 | 0.017 | 0.031
Perkins Engines Co Ltd | 2023 | PPKXN04.4MN1 | PERK 1204D-E44TA CAT C4.4 | New Submission | Certificate of Conformity Only | PPKXN04.4MN1-006 | 2022-09-06 | Original Engine Manufacturer | Commercial | 1 | Category 1 | 10 years / 10,000 hrs |  | 4 Stroke Compression Ignition | 4 |  | Distillate Diesel Fuel | Direct Injection (Common Rail) | Tier 3 |  | Y | KPKXN04.4MN1 | Inline engine | Turbocharged | Constant Speed - Auxiliary |  |  | 142 | 32 | Part 1042 | Fixed Turbocharger | Liquid |  |  |  | 0.001 | 0 | 0.009 | 0.34
Perkins Engines Co Ltd | 2023 | PPKXN07.0BW7 |  | New Submission | Certificate of Conformity and EIAPP Certificate | PPKXN07.0BW7-005 | 2022-09-06 | Original Engine Manufacturer | Commercial | 1.1 | Category 1 | 10 years / 10,000 hrs |  | 4 Stroke Compression Ignition | 6 |  | Distillate Diesel Fuel | Direct Injection (Common Rail) | Tier 3 | Tier II | Y | KPKXN07.0BW7 | Inline engine | Turbocharged | Variable Speed - Auxiliary - Propeller Law |  |  | 209 | 30 | Part 1042 | Waste Gate Turbocharger | Liquid |  |  |  | 0 | 0 | 0.009 | 0.43
Perkins Engines Co Ltd | 2023 | PPKXN07.0BW7 |  | New Submission | Certificate of Conformity and EIAPP Certificate | PPKXN07.0BW7-005 | 2022-09-06 | Original Engine Manufacturer | Commercial | 1.1 | Category 1 | 10 years / 10,000 hrs |  | 4 Stroke Compression Ignition | 6 |  | Distillate Diesel Fuel | Direct Injection (Common Rail) | Tier 3 | Tier II | Y | KPKXN07.0BW7 | Inline engine | Turbocharged | Variable Speed - Propulsion - Fixed Pitch Propeller |  |  | 209 | 30 | Part 1042 | Waste Gate Turbocharger | Liquid |  |  |  | 0 | 0 | 0.009 | 0.43
Progress Rail Locomotive Inc. | 2023 | PEMDN169.RT2 | 645E | New Submission | Certificate of Conformity Only | PEMDN169.RT2-003 | 2022-11-22 | Original Engine Manufacturer | Remanufacture System | 10.5 | Category 2 | 10 years / 20,000 hrs |  | 2 Stroke Compression Ignition | 16 |  | Distillate Diesel Fuel | Direct Injection (Unit Injector, Electronic) |  |  | Y | AEMDN169.RT2 | V-shaped engine | Naturally aspirated | Constant Speed - Auxiliary, Stationary - Other |  |  | 1723 | 10 | Part 1042 |  |  | 1973 | 2000 | 2023-01-01 | 0 | 0 | 0.015 | 0.043
Progress Rail Locomotive Inc. | 2023 | PEMDN211.TEF | 645EB, 645FB | New Submission | Certificate of Conformity Only | PEMDN211.TEF-004 | 2022-11-22 | Original Engine Manufacturer | Remanufacture System | 10.5 | Category 2 | 10 years / 20,000 hrs |  | 2 Stroke Compression Ignition | 12 |  | Distillate Diesel Fuel | Direct Injection (Unit Injector, Mechanical) |  |  | Y | AEMDN211.TEF | V-shaped engine | Turbocharged | Constant Speed - Propulsion - Controllable Pitch Propeller, Constant Speed - Auxiliary, Variable Speed - Propulsion - Fixed Pitch Propeller |  |  | 3284 | 17 | Part 1042 | Fixed Turbocharger | Liquid | 1973 | 2003 | 2023-01-01 | 0 | 0 | 0 | 0.043
Progress Rail Locomotive Inc. | 2023 | PEMDN211.TTA | 645E7B | New Submission | Certificate of Conformity Only | PEMDN211.TTA-006 | 2022-11-22 | Original Engine Manufacturer | Remanufacture System | 10.5 | Category 2 | 10 years / 20,000 hrs |  | 2 Stroke Compression Ignition | 16 |  | Distillate Diesel Fuel | Direct Injection (Unit Injector, Electronic) |  |  | Y | AEMDN211.TT2 | V-shaped engine | Turbocharged | Constant Speed - Propulsion - Controllable Pitch Propeller, Constant Speed - Auxiliary, Variable Speed - Propulsion - Fixed Pitch Propeller, Variable Speed - Propulsion - Controllable Pitch Propeller |  |  | 2953 | 15 | Part 1042 | Fixed Turbocharger | Liquid | 1973 | 2003 | 2023-01-01 | 0 | 0 | 0.015 | 0.043
Progress Rail Locomotive Inc. | 2023 | PEMDN233.TT3 | 710G7C | New Submission | Certificate of Conformity Only | PEMDN233.TT3-007 | 2022-11-22 | Original Engine Manufacturer | Remanufacture System | 11.6 | Category 2 | 10 years / 20,000 hrs |  | 2 Stroke Compression Ignition | 16 |  | Distillate Diesel Fuel | Direct Injection (Unit Injector, Electronic) |  |  | Y | CEMDN233.TT3 | V-shaped engine | Turbocharged | Variable Speed - Propulsion - Fixed Pitch Propeller |  |  | 4429 | 19 | Part 1042 | Fixed Turbocharger | Liquid | 1986 | 2011 | 2023-01-01 | 0 | 0 | 0 | 0.043
Progress Rail Locomotive Inc. | 2023 | PEMDN233.TT3 | 710G7C | New Submission | Certificate of Conformity Only | PEMDN233.TT3-007 | 2022-11-22 | Original Engine Manufacturer | Remanufacture System | 11.6 | Category 2 | 10 years / 20,000 hrs |  | 2 Stroke Compression Ignition | 12 |  | Distillate Diesel Fuel | Direct Injection (Unit Injector, Electronic) |  |  | Y | CEMDN233.TT3 | V-shaped engine | Turbocharged | Constant Speed - Propulsion - Controllable Pitch Propeller, Constant Speed - Auxiliary, Variable Speed - Propulsion - Fixed Pitch Propeller, Variable Speed - Propulsion - Controllable Pitch Propeller |  |  | 4429 | 19 | Part 1042 | Fixed Turbocharger | Liquid | 1986 | 2011 | 2023-01-01 | 0 | 0 | 0 | 0.043
Cummins Inc. | 2023 | PCEXN10.8AAA | M18QTA | New Submission | Certificate of Conformity and EIAPP Certificate | PCEXN10.8AAA-010 | 2022-09-13 | Original Engine Manufacturer | Commercial | 1.8 | Category 1 | 10 years / 10,000 hrs |  | 4 Stroke Compression Ignition | 6 |  | Distillate Diesel Fuel | Direct Injection (Common Rail) | Tier 3 | Tier II | Y | ECEXN10.8AAA | Inline engine | Turbocharged | Variable Speed - Propulsion - Fixed Pitch Propeller |  | All ratings in this family are tested to ensure compliance with the NTE standards specified in 40 CFR 1042.101(c). NTE compliance is demonstrated by laboratory testing in accordance with 40 CFR 1042.515. Engineering judgment is used to select steady-state test points that characterize emissions throughout the full range of the marine NTE region. Data shown in attached slides were collected with an intake air temperature of 25 plus and minus 5 Deg C. | 526 | 49 | Part 1042 | Fixed Turbocharger | Liquid |  |  |  | 0 | 0 | 0 | 0
Cummins Inc. | 2023 | PCEXN10.8AAB | M18QTA | New Submission | Certificate of Conformity and EIAPP Certificate | PCEXN10.8AAB-011 | 2022-09-13 | Original Engine Manufacturer | Commercial | 1.8 | Category 1 | 10 years / 10,000 hrs |  | 4 Stroke Compression Ignition | 6 |  | Distillate Diesel Fuel | Direct Injection (Common Rail) | Tier 3 | Tier II | Y | ECEXN10.8AAB | Inline engine | Turbocharged | Variable Speed - Propulsion - Fixed Pitch Propeller |  | All ratings in this family are tested to ensure compliance with the NTE standards specified in 40 CFR 1042.101(c). NTE compliance is demonstrated by laboratory testing in accordance with 40 CFR 1042.515. Engineering judgment is used to select steady-state test points that characterize emissions throughout the full range of the marine NTE region. Data shown in attached slides were collected with an intake air temperature of 25 plus and minus 5 Deg C. | 493 | 46 | Part 1042 | Fixed Turbocharger | Liquid |  |  |  | 0 | 0 | 0 | 0
FPT Industrial S.p.A. | 2023 | PFPXN15.9C3B | C16ENTMP100 | New Submission | Certificate of Conformity and EIAPP Certificate | PFPXN15.9C3B-019 | 2023-01-20 | Original Engine Manufacturer | Commercial | 2.6 | Category 1 | 10 years / 10,000 hrs |  | 4 Stroke Compression Ignition | 6 |  | Distillate Diesel Fuel | Direct Injection (Common Rail) | Tier 3 | Tier II | Y | LFPXN15.9C3B | Inline engine | Turbocharged | Variable Speed - Propulsion - Fixed Pitch Propeller |  |  | 599 | 38 | Part 1042 | Waste Gate Turbocharger | Liquid |  |  |  | 0 | 0 | 0.008 | 0
Rolls-Royce Solutions America Inc | 2023 | PMDDN35.7KNA | SERIES 2000 MX6 | New Submission | Certificate of Conformity and EIAPP Certificate | PMDDN35.7KNA-002 | 2022-10-13 | Original Engine Manufacturer | Recreational | 2.2 | Category 1 | Other | 10 years/ 6,000 hrs | 4 Stroke Compression Ignition | 10 |  | Distillate Diesel Fuel | Direct Injection (Common Rail) | Tier 3 | Tier II | Y | FMDDN35.7KNA | V-shaped engine | Turbocharged | Variable Speed - Propulsion - Fixed Pitch Propeller |  |  | 1630 | 47 | Part 1042 | Waste Gate Turbocharger | Liquid |  |  |  | 0 | 0 | 0.02 | 0.03
Rolls-Royce Solutions America Inc | 2023 | PMDDN35.7KNA | SERIES 2000 MX6 | New Submission | Certificate of Conformity and EIAPP Certificate | PMDDN35.7KNA-002 | 2022-10-13 | Original Engine Manufacturer | Recreational | 2.2 | Category 1 | Other | 10 years/ 6,000 hrs | 4 Stroke Compression Ignition | 16 |  | Distillate Diesel Fuel | Direct Injection (Common Rail) | Tier 3 | Tier II | Y | FMDDN35.7KNA | V-shaped engine | Turbocharged | Variable Speed - Propulsion - Fixed Pitch Propeller |  |  | 1630 | 47 | Part 1042 | Waste Gate Turbocharger | Liquid |  |  |  | 0 | 0 | 0.02 | 0.03
Kubota Corporation | 2023 | PKBXN02.4FCC |  | New Submission | Certificate of Conformity Only | PKBXN02.4FCC-001 | 2022-12-07 | Original Engine Manufacturer | Commercial | 0.6 | Category 1 | 7 years / 5,000 hrs |  | 4 Stroke Compression Ignition | 4 |  | Distillate Diesel Fuel | Indirect Injection (Pump-Line-Nozzle, Mechanical) | Tier 3 |  | Y | EKBXN02.4FCC | Inline engine | Naturally aspirated | Constant Speed - Auxiliary |  | Please see separate document "Marine NTE proof for V2403 and V3300.pdf" on Verify. | 28 | 11 | Part 1042 | [5 empty] | 0 | 0 | 0.012 | 0.336
AB Volvo Penta | 2023 | PVPXN12.8LAA | D13 MP | New Submission | Certificate of Conformity and EIAPP Certificate | PVPXN12.8LAA-013 | 2022-11-22 | Original Engine Manufacturer | Commercial | 2.1 | Category 1 | 10 years / 10,000 hrs |  | 4 Stroke Compression Ignition | 6 | Selective Catalytic Reduction, | Distillate Diesel Fuel | Direct Injection (Unit Injector, Electronic) | Tier 3 | Tier III | Y | NVPXN12.8LAA | Inline engine | Turbocharged | Variable Speed - Propulsion - Fixed Pitch Propeller |  |  | 596 | 47 | Part 1042 | Waste Gate Turbocharger | Liquid |  |  |  | 1 | 1 | 0 | 1.08
AB Volvo Penta | 2023 | PVPXN05.5DAF | D4/D6 MP | New Submission | Certificate of Conformity and EIAPP Certificate | PVPXN05.5DAF-008 | 2022-11-08 | Original Engine Manufacturer | Commercial | 0.9 | Category 1 | Other | 10 years / 5,000 hrs | 4 Stroke Compression Ignition | 4 |  | Distillate Diesel Fuel | Direct Injection (Common Rail) | Tier 3 | Tier II | Y | NVPXN05.5DAF | Inline engine | Turbocharged | Variable Speed - Propulsion - Fixed Pitch Propeller |  |  | 353 | 64 | Part 1042 | Fixed Turbocharger | Liquid |  |  |  | 0.083 | 0 | 0 | 0
Deere & Company | 2023 | PJDXN06.8147 | 350MAC | New Submission | Certificate of Conformity and EIAPP Certificate | PJDXN06.8147-001 | 2022-10-07 | Original Engine Manufacturer | Commercial | 1.1 | Category 1 | 10 years / 10,000 hrs |  | 4 Stroke Compression Ignition | 4 |  | Distillate Diesel Fuel | Direct Injection (Common Rail) | Tier 3 | Tier II | Y | CJDXN06.8147 | Inline engine | Turbocharged | Constant Speed - Auxiliary |  |  | 246 | 37 | Part 1042 | Fixed Turbocharger | Liquid |  |  |  | 0 | 0 | 0.006 | 0
MAN Truck & Bus AG | 2023 | PMNBN12.4CO2 |  | New Submission | Certificate of Conformity and EIAPP Certificate | PMNBN12.4CO2-001 | 2022-12-06 | Original Engine Manufacturer | Commercial | 2 | Category 1 | 10 years / 10,000 hrs |  | 4 Stroke Compression Ignition | 6 |  | Distillate Diesel Fuel | Direct Injection (Common Rail) | Tier 3 | Tier II | N |  | Inline engine | Turbocharged | Variable Speed - Propulsion - Fixed Pitch Propeller |  |  | 589 | 47 | Part 1042 | Waste Gate Turbocharger | Liquid |  |  |  | 0 | 0 | 0.03 | 0.21
Deere & Company | 2023 | PJDXN04.5161 | 350MHB | New Submission | Certificate of Conformity Only | PJDXN04.5161-002 | 2022-10-07 | Original Engine Manufacturer | Commercial | 1.1 | Category 1 | 10 years / 10,000 hrs |  | 4 Stroke Compression Ignition | 4 |  | Distillate Diesel Fuel | Direct Injection (Common Rail) | Tier 3 |  | Y | FJDXN04.5161 | Inline engine | Turbocharged | Constant Speed - Auxiliary |  |  | 129 | 29 | Part 1042 | Fixed Turbocharger | Air |  |  |  | 0 | 0 | 0 | 0
Cummins Inc. | 2023 | PCEXN60.0AAC | M38QTA04 | Correction | Certificate of Conformity and EIAPP Certificate | PCEXN60.0AAC-018 | 2022-10-05 | Original Engine Manufacturer | Commercial | 3.7 | Category 1 | 10 years / 10,000 hrs |  | 4 Stroke Compression Ignition | 16 | Selective Catalytic Reduction, Electronic Engine Control | Distillate Diesel Fuel | Direct Injection (Common Rail) | Tier 4 | Tier III | Y | NCEXN60.0AAC | V-shaped engine | Turbocharged | Variable Speed - Propulsion - Fixed Pitch Propeller |  | All ratings in this family are tested to ensure compliance with the NTE standards specified in 40 CFR 1042.101(c). NTE compliance is demonstrated by laboratory testing in accordance with 40 CFR 1042.515. Engineering judgment is used to select steady-state test points that characterize emissions throughout the full range of the marine NTE region. Data shown on attached slides was collected with an intake air temperature of 25 Deg C with plus and minus 5 Deg C. | 2300 | 38 | Part 1042 | Fixed Turbocharger | Liquid |  |  |  | 0.018 | 1.27 | 0.004 | 0
Deere & Company | 2023 | PJDXN09.0152 | 450MSD | New Submission | Certificate of Conformity and EIAPP Certificate | PJDXN09.0152-012 | 2022-10-31 | Original Engine Manufacturer | Commercial | 1.4 | Category 1 | 10 years / 10,000 hrs |  | 4 Stroke Compression Ignition | 6 |  | Distillate Diesel Fuel | Direct Injection (Common Rail) | Tier 3 | Tier II | Y | EJDXN09.0152 | Inline engine | Turbocharged | Constant Speed - Auxiliary |  |  | 410 | 46 | Part 1042 | Fixed Turbocharger | Liquid |  |  |  | 0 | 0 | 0.006 | 0
Deere & Company | 2023 | PJDXN13.5164 | 650MHC | New Submission | Certificate of Conformity and EIAPP Certificate | PJDXN13.5164-010 | 2022-10-13 | Original Engine Manufacturer | Commercial | 2.2 | Category 1 | 10 years / 10,000 hrs |  | 4 Stroke Compression Ignition | 6 |  | Distillate Diesel Fuel | Direct Injection (Common Rail) | Tier 3 | Tier II | Y | FJDXN13.5164 | Inline engine | Turbocharged | Variable Speed - Auxiliary - Non Propeller Law (>=19kW) |  |  | 448 | 33 | Part 1042 | Variable Geometry Turbocharger | Air |  |  |  | 0 | 0 | 0.006 | 0
AB Volvo Penta | 2023 | PVPXN05.5DCC | D4/D6-MP | New Submission | Certificate of Conformity and EIAPP Certificate | PVPXN05.5DCC-010 | 2022-11-08 | Original Engine Manufacturer | Recreational | 0.9 | Category 1 | 10 years / 1,000 hrs |  | 4 Stroke Compression Ignition | 4 |  | Distillate Diesel Fuel | Direct Injection (Common Rail) | Tier 3 | Tier II | Y | NVPXN05.5DCC | Inline engine | Other | Variable Speed - Propulsion - Fixed Pitch Propeller, Recreational Engine - Propulsion (>=37kW) |  |  | 353 | 64 | Part 1042 | Fixed Turbocharger | Liquid |  |  |  | 0.043 | 0 | 0.008 | 0
AB Volvo Penta | 2023 | PVPXN05.5DCC | D4/D6-MP | New Submission | Certificate of Conformity and EIAPP Certificate | PVPXN05.5DCC-010 | 2022-11-08 | Original Engine Manufacturer | Recreational | 0.9 | Category 1 | 10 years / 1,000 hrs |  | 4 Stroke Compression Ignition | 6 |  | Distillate Diesel Fuel | Direct Injection (Common Rail) | Tier 3 | Tier II | Y | NVPXN05.5DCC | Inline engine | Turbocharged | Variable Speed - Propulsion - Fixed Pitch Propeller, Recreational Engine - Propulsion (>=37kW) |  |  | 353 | 64 | Part 1042 | Fixed Turbocharger | Liquid |  |  |  | 0.043 | 0 | 0.008 | 0
Wartsila Oyj | 2023 | PWNFN515.32S | 32+SCR | New Submission | Certificate of Conformity and EIAPP Certificate | PWNFN515.32S-001 | 2022-10-20 | Original Engine Manufacturer | Commercial | 32.1 | Category 3 | Other | 3 Years / 12,000 Hours | 4 Stroke Compression Ignition | 12 | Selective Catalytic Reduction, Electronic Engine Control | Distillate Diesel Fuel | Direct Injection (Unit Injector, Mechanical) | Tier 3 | Tier III | Y | KWNFN515.32S | V-shaped engine | Turbocharged | Constant Speed - Propulsion - Controllable Pitch Propeller, Variable Speed - Propulsion - Fixed Pitch Propeller, Variable Speed - Propulsion - Controllable Pitch Propeller |  |  | 9280 | 18 | Part 1042 | Waste Gate Turbocharger | Liquid |  |  |  | 1 | 1.122 | 1 | 1.146
Wartsila Oyj | 2023 | PWNFN515.32S | 32+SCR | New Submission | Certificate of Conformity and EIAPP Certificate | PWNFN515.32S-001 | 2022-10-20 | Original Engine Manufacturer | Commercial | 32.1 | Category 3 | Other | 3 Years / 12,000 Hours | 4 Stroke Compression Ignition | 8 | Selective Catalytic Reduction, Electronic Engine Control | Distillate Diesel Fuel | Direct Injection (Unit Injector, Mechanical) | Tier 3 | Tier III | Y | KWNFN515.32S | Inline engine | Turbocharged | Constant Speed - Propulsion - Controllable Pitch Propeller, Variable Speed - Propulsion - Fixed Pitch Propeller, Variable Speed - Propulsion - Controllable Pitch Propeller |  |  | 9280 | 18 | Part 1042 | Waste Gate Turbocharger | Liquid |  |  |  | 1 | 1.122 | 1 | 1.146
Mitsubishi Heavy Industries Engine & Turbocharger, Ltd. | 2023 | PMVXN30.0CCA | SR2-TAW | New Submission | Certificate of Conformity Only | PMVXN30.0CCA-004 | 2022-10-31 | Original Engine Manufacturer | Commercial | 4.9 | Category 1 | 10 years / 10,000 hrs |  | 4 Stroke Compression Ignition | 6 |  | Distillate Diesel Fuel | Direct Injection (Pump-Line-Nozzle, Mechanical) | Tier 3 |  | Y | EMVXN30.0CCA | Inline engine | Turbocharged | Variable Speed - Propulsion - Fixed Pitch Propeller, Variable Speed - Auxiliary - Propeller Law |  | Refer to the uploaded NTE report. | 599 | 20 | Part 1042 | Fixed Turbocharger | Liquid |  |  |  | 0.01 | 0.16 | 0.003 | 0.04
MAN Truck & Bus AG | 2023 | PMNBN24.2CO2 |  | Correction | Certificate of Conformity and EIAPP Certificate | PMNBN24.2CO2-004 | 2022-12-06 | Original Engine Manufacturer | Commercial | 2 | Category 1 | 10 years / 10,000 hrs |  | 4 Stroke Compression Ignition | 12 |  | Distillate Diesel Fuel | Direct Injection (Common Rail) | Tier 3 | Tier II | N |  | V-shaped engine | Turbocharged | Variable Speed - Propulsion - Fixed Pitch Propeller, Variable Speed - Propulsion - Controllable Pitch Propeller |  |  | 588 | 36 | Part 1042 | Fixed Turbocharger | Liquid |  |  |  | 0 | 0 | 0.03 | 0.2
Perkins Engines Co Ltd | 2023 | PPKXN07.0BP2 |  | New Submission | Certificate of Conformity Only | PPKXN07.0BP2-002 | 2022-09-06 | Original Engine Manufacturer | Commercial | 1.1 | Category 1 | 10 years / 10,000 hrs |  | 4 Stroke Compression Ignition | 6 |  | Distillate Diesel Fuel | Direct Injection (Common Rail) | Tier 3 |  | N |  | Inline engine | Turbocharged | Constant Speed - Auxiliary |  |  | 142 | 20 | Part 1042 | Fixed Turbocharger | Liquid |  |  |  | 0.01 | 0 | 0.009 | 0.34
Perkins Engines Co Ltd | 2023 | PPKXN07.0BP6 | C7.1 | New Submission | Certificate of Conformity and EIAPP Certificate | PPKXN07.0BP6-003 | 2022-09-06 | Original Engine Manufacturer | Recreational | 1.1 | Category 1 | 10 years / 1,000 hrs |  | 4 Stroke Compression Ignition | 6 |  | Distillate Diesel Fuel | Direct Injection (Common Rail) | Tier 3 | Tier II | N |  | Inline engine | Turbocharged | Variable Speed - Propulsion - Fixed Pitch Propeller |  |  | 373 | 53 | Part 1042 | Waste Gate Turbocharger | Liquid |  |  |  | 0 | 0 | 0.001 | 0.03
Perkins Engines Co Ltd | 2023 | PPKXN.761E3C |  | New Submission | Certificate of Conformity Only | PPKXN.761E3C-010 | 2022-09-16 | Original Engine Manufacturer | Commercial | 0.2 | Category 1 | 5 years / 3,000 hrs |  | 4 Stroke Compression Ignition | 3 |  | Distillate Diesel Fuel | Indirect Injection (Pump-Line-Nozzle, Mechanical) | Tier 3 |  | Y | LPKXN.761E3C | Inline engine | Naturally aspirated | Constant Speed - Auxiliary |  |  | 7 | 10 | Part 1042 | [5 empty] | 0 | 0 | 0.039 | 0.415
Perkins Engines Co Ltd | 2023 | PPKXN04.4MN1 | PERK 1204D-E44TA CAT C4.4 | New Submission | Certificate of Conformity Only | PPKXN04.4MN1-006 | 2022-09-06 | Original Engine Manufacturer | Commercial | 1 | Category 1 | 10 years / 10,000 hrs |  | 4 Stroke Compression Ignition | 4 |  | Distillate Diesel Fuel | Direct Injection (Common Rail) | Tier 3 |  | Y | KPKXN04.4MN1 | Inline engine | Turbocharged | Constant Speed - Auxiliary |  |  | 142 | 32 | Part 1042 | Waste Gate Turbocharger | Liquid |  |  |  | 0.001 | 0 | 0.009 | 0.34
Perkins Engines Co Ltd | 2023 | PPKXN07.0BW7 |  | New Submission | Certificate of Conformity and EIAPP Certificate | PPKXN07.0BW7-005 | 2022-09-06 | Original Engine Manufacturer | Commercial | 1.1 | Category 1 | 10 years / 10,000 hrs |  | 4 Stroke Compression Ignition | 6 |  | Distillate Diesel Fuel | Direct Injection (Common Rail) | Tier 3 | Tier II | Y | KPKXN07.0BW7 | Inline engine | Turbocharged | Variable Speed - Propulsion - Fixed Pitch Propeller, Variable Speed - Auxiliary - Propeller Law |  |  | 209 | 30 | Part 1042 | Waste Gate Turbocharger | Liquid |  |  |  | 0 | 0 | 0.009 | 0.43
Progress Rail Locomotive Inc. | 2023 | PEMDN169.RLN | 645E | New Submission | Certificate of Conformity Only | PEMDN169.RLN-002 | 2022-11-22 | Original Engine Manufacturer | Remanufacture System | 10.5 | Category 2 | 10 years / 20,000 hrs |  | 2 Stroke Compression Ignition | 12 |  | Distillate Diesel Fuel | Direct Injection (Unit Injector, Mechanical) |  |  | Y | AEMDN169.RLN | V-shaped engine | Naturally aspirated | Constant Speed - Auxiliary, Stationary - Other |  |  | 1723 | 10 | Part 1042 |  |  | 1973 | 2000 | 2023-01-01 | 0 | 0 | 0.015 | 0.043
Progress Rail Locomotive Inc. | 2023 | PEMDN169.RLN | 645E | New Submission | Certificate of Conformity Only | PEMDN169.RLN-002 | 2022-11-22 | Original Engine Manufacturer | Remanufacture System | 10.5 | Category 2 | 10 years / 20,000 hrs |  | 2 Stroke Compression Ignition | 12 |  | Distillate Diesel Fuel | Direct Injection (Unit Injector, Mechanical) |  |  | Y | AEMDN169.RLN | V-shaped engine | Naturally aspirated | Constant Speed - Propulsion - Controllable Pitch Propeller, Variable Speed - Propulsion - Fixed Pitch Propeller, Variable Speed - Propulsion - Controllable Pitch Propeller |  |  | 1723 | 10 | Part 1042 |  |  | 1973 | 2000 | 2023-01-01 | 0 | 0 | 0.015 | 0.043
Progress Rail Locomotive Inc. | 2023 | PEMDN211.TT2 | 645E7B | New Submission | Certificate of Conformity Only | PEMDN211.TT2-005 | 2022-11-22 | Original Engine Manufacturer | Remanufacture System | 10.5 | Category 2 | 10 years / 20,000 hrs |  | 2 Stroke Compression Ignition | 8 |  | Distillate Diesel Fuel | Direct Injection (Unit Injector, Electronic) |  |  | Y | AEMDN211.TT2 | V-shaped engine | Turbocharged | Constant Speed - Propulsion - Controllable Pitch Propeller, Constant Speed - Auxiliary, Variable Speed - Propulsion - Fixed Pitch Propeller, Variable Speed - Propulsion - Controllable Pitch Propeller, Stationary - Emergency Generator, Stationary - Other |  |  | 2953 | 15 | Part 1042 | Fixed Turbocharger | Liquid | 1973 | 2003 | 2023-01-01 | 0 | 0 | 0.015 | 0.043
Progress Rail Locomotive Inc. | 2023 | PEMDN211.TT2 | 645E7B | New Submission | Certificate of Conformity Only | PEMDN211.TT2-005 | 2022-11-22 | Original Engine Manufacturer | Remanufacture System | 10.5 | Category 2 | 10 years / 20,000 hrs |  | 2 Stroke Compression Ignition | 12 |  | Distillate Diesel Fuel | Direct Injection (Unit Injector, Electronic) |  |  | Y | AEMDN211.TT2 | V-shaped engine | Turbocharged | Constant Speed - Propulsion - Controllable Pitch Propeller, Constant Speed - Auxiliary, Variable Speed - Propulsion - Fixed Pitch Propeller, Variable Speed - Propulsion - Controllable Pitch Propeller, Stationary - Emergency Generator, Stationary - Other |  |  | 2953 | 15 | Part 1042 | Fixed Turbocharger | Liquid | 1973 | 2003 | 2023-01-01 | 0 | 0 | 0.015 | 0.043
Progress Rail Locomotive Inc. | 2023 | PEMDN233.TT3 | 710G7C | New Submission | Certificate of Conformity Only | PEMDN233.TT3-007 | 2022-11-22 | Original Engine Manufacturer | Remanufacture System | 11.6 | Category 2 | 10 years / 20,000 hrs |  | 2 Stroke Compression Ignition | 12 |  | Distillate Diesel Fuel | Direct Injection (Unit Injector, Electronic) |  |  | Y | CEMDN233.TT3 | V-shaped engine | Turbocharged | Variable Speed - Propulsion - Fixed Pitch Propeller |  |  | 4429 | 19 | Part 1042 | Fixed Turbocharger | Liquid | 1986 | 2011 | 2023-01-01 | 0 | 0 | 0 | 0.043
Progress Rail Locomotive Inc. | 2023 | PEMDN233.TT3 | 710G7C | New Submission | Certificate of Conformity Only | PEMDN233.TT3-007 | 2022-11-22 | Original Engine Manufacturer | Remanufacture System | 11.6 | Category 2 | 10 years / 20,000 hrs |  | 2 Stroke Compression Ignition | 8 |  | Distillate Diesel Fuel | Direct Injection (Unit Injector, Electronic) |  |  | Y | CEMDN233.TT3 | V-shaped engine | Turbocharged | Variable Speed - Propulsion - Fixed Pitch Propeller |  |  | 4429 | 19 | Part 1042 | Fixed Turbocharger | Liquid | 1986 | 2011 | 2023-01-01 | 0 | 0 | 0 | 0.043
Cummins Inc. | 2023 | PCEXN08.3AAD | M14QTA | New Submission | Certificate of Conformity and EIAPP Certificate | PCEXN08.3AAD-006 | 2022-09-13 | Original Engine Manufacturer | Recreational | 1.3 | Category 1 | 10 years / 1,000 hrs |  | 4 Stroke Compression Ignition | 6 |  | Distillate Diesel Fuel | Direct Injection (Common Rail) | Tier 3 | Tier II | Y | ECEXN08.3AAD | Inline engine | Turbocharged | Variable Speed - Propulsion - Fixed Pitch Propeller |  | All ratings in this family are tested to ensure compliance with the NTE standards specified in 40 CFR 1042.101(c). NTE compliance is demonstrated by laboratory testing in accordance with 40 CFR 1042.515. Engineering judgment is used to select steady-state test points that characterize emissions throughout the full range of the marine NTE region. Data shown in attached slides were collected with an intake air temperature of 25 plus and minus 5 Deg C. | 441 | 53 | Part 1042 | Fixed Turbocharger | Liquid |  |  |  | 0.008 | 0.004 | 0 | 0.053
Cummins Inc. | 2023 | PCEXN06.7AAC | M11QTA | Correction | Certificate of Conformity and EIAPP Certificate | PCEXN06.7AAC-004 | 2022-09-06 | Original Engine Manufacturer | Commercial | 1.1 | Category 1 | 10 years / 10,000 hrs |  | 4 Stroke Compression Ignition | 6 |  | Distillate Diesel Fuel | Direct Injection (Common Rail) | Tier 3 | Tier II | Y | CCEXN06.7AAC | Inline engine | Turbocharged | Constant Speed - Auxiliary |  | All ratings in this family are tested to ensure compliance with the NTE standards specified in 40 CFR 1042.101(c). NTE compliance is demonstrated by laboratory testing in accordance with 40 CFR 1042.515. Engineering judgment is used to select steady-state test points that characterize emissions throughout the full range of the marine NTE region. Data shown on attached slides was collected with an intake air temperature of 25 Deg C with plus and minus 5 Deg C. | 210 | 31 | Part 1042 | Variable Geometry Turbocharger | Liquid |  |  |  | 0 | 0.125 | 0 | 0
AB Volvo Penta | 2023 | PVPXN10.8PCA | D11 MP | New Submission | Certificate of Conformity and EIAPP Certificate | PVPXN10.8PCA-005 | 2022-10-07 | Original Engine Manufacturer | Recreational | 1.8 | Category 1 | 10 years / 1,000 hrs |  | 4 Stroke Compression Ignition | 6 |  | Distillate Diesel Fuel | Direct Injection (Unit Injector, Electronic) | Tier 3 | Tier II | Y | NVPXN10.8PCA | Inline engine | Other | Recreational Engine - Propulsion (>=37kW) |  | All NTE was tested in accordance with 1065 and 1042 requirements. A separat report is uploaded in the system. | 550 | 51 | Part 1042 | Waste Gate Turbocharger | Liquid |  |  |  | 0 | 0 | 0.003 | 0.09
AB Volvo Penta | 2023 | PVPXN05.5DAF | D4/D6 MP | New Submission | Certificate of Conformity and EIAPP Certificate | PVPXN05.5DAF-008 | 2022-11-08 | Original Engine Manufacturer | Commercial | 0.9 | Category 1 | Other | 10 years / 5,000 hrs | 4 Stroke Compression Ignition | 6 |  | Distillate Diesel Fuel | Direct Injection (Common Rail) | Tier 3 | Tier II | Y | NVPXN05.5DAF | Inline engine | Turbocharged | Variable Speed - Propulsion - Fixed Pitch Propeller |  |  | 353 | 64 | Part 1042 | Fixed Turbocharger | Liquid |  |  |  | 0.083 | 0 | 0 | 0
AB Volvo Penta | 2023 | PVPXN05.5DAF | D4/D6 MP | New Submission | Certificate of Conformity and EIAPP Certificate | PVPXN05.5DAF-008 | 2022-11-08 | Original Engine Manufacturer | Commercial | 0.9 | Category 1 | Other | 10 years / 5,000 hrs | 4 Stroke Compression Ignition | 6 |  | Distillate Diesel Fuel | Direct Injection (Common Rail) | Tier 3 | Tier II | Y | NVPXN05.5DAF | Inline engine | Other | Variable Speed - Propulsion - Fixed Pitch Propeller |  |  | 353 | 64 | Part 1042 | Fixed Turbocharger | Liquid |  |  |  | 0.083 | 0 | 0 | 0
MAN Truck & Bus AG | 2023 | PMNBN12.4RE2 |  | New Submission | Certificate of Conformity and EIAPP Certificate | PMNBN12.4RE2-002 | 2022-12-06 | Original Engine Manufacturer | Recreational | 2 | Category 1 | Other | 10 Years / 2000 hours | 4 Stroke Compression Ignition | 6 |  | Distillate Diesel Fuel | Direct Injection (Common Rail) | Tier 3 | Tier II | N |  | Inline engine | Turbocharged | Variable Speed - Propulsion - Fixed Pitch Propeller, Recreational Engine - Propulsion (>=37kW) |  |  | 625 | 50 | Part 1042 | Waste Gate Turbocharger | Liquid |  |  |  | 0 | 0.03 | 0.03 | 0.4
MAN Truck & Bus AG | 2023 | PMNBN12.4RE2 |  | New Submission | Certificate of Conformity and EIAPP Certificate | PMNBN12.4RE2-002 | 2022-12-06 | Original Engine Manufacturer | Recreational | 2 | Category 1 | Other | 10 Years / 2000 hours | 4 Stroke Compression Ignition | 6 |  | Distillate Diesel Fuel | Direct Injection (Common Rail) | Tier 3 | Tier II | N |  | Inline engine | Turbocharged | Variable Speed - Propulsion - Fixed Pitch Propeller |  |  | 625 | 50 | Part 1042 | Waste Gate Turbocharger | Liquid |  |  |  | 0 | 0.03 | 0.03 | 0.4
Deere & Company | 2023 | PJDXN06.8149 | 350MSF | New Submission | Certificate of Conformity and EIAPP Certificate | PJDXN06.8149-004 | 2022-10-07 | Original Engine Manufacturer | Commercial | 1.1 | Category 1 | 10 years / 10,000 hrs |  | 4 Stroke Compression Ignition | 6 |  | Distillate Diesel Fuel | Direct Injection (Common Rail) | Tier 3 | Tier II | Y | DJDXN06.8149 | Inline engine | Turbocharged | Constant Speed - Auxiliary |  |  | 298 | 44 | Part 1042 | Fixed Turbocharger | Liquid |  |  |  | 0 | 0 | 0.006 | 0
Deere & Company | 2023 | PJDXN13.5158 | 650MAD | New Submission | Certificate of Conformity and EIAPP Certificate | PJDXN13.5158-006 | 2022-10-12 | Original Engine Manufacturer | Commercial | 2.2 | Category 1 | 10 years / 10,000 hrs |  | 4 Stroke Compression Ignition | 6 |  | Distillate Diesel Fuel | Direct Injection (Unit Injector, Electronic) | Tier 3 | Tier II | Y | EJDXN13.5158 | Inline engine | Turbocharged | Variable Speed - Propulsion - Fixed Pitch Propeller, Variable Speed - Auxiliary - Propeller Law |  |  | 429 | 32 | Part 1042 | Fixed Turbocharger | Liquid |  |  |  | 0 | 0 | 0.006 | 0
AB Volvo Penta | 2023 | PVPXN03.7DAF | D4-MP | New Submission | Certificate of Conformity and EIAPP Certificate | PVPXN03.7DAF-009 | 2022-11-08 | Original Engine Manufacturer | Commercial | 0.9 | Category 1 | Other | 10 years / 5,000 hrs | 4 Stroke Compression Ignition | 4 |  | Distillate Diesel Fuel | Direct Injection (Common Rail) | Tier 3 | Tier II | Y | NVPXN03.7DAF | Inline engine | Turbocharged | Variable Speed - Propulsion - Fixed Pitch Propeller |  |  | 129 | 35 | Part 1042 | Fixed Turbocharger | Liquid |  |  |  | 0.083 | 0 | 0 | 0
AB Volvo Penta | 2023 | PVPXN12.8DAC | D13 MP | New Submission | Certificate of Conformity and EIAPP Certificate | PVPXN12.8DAC-011 | 2022-11-08 | Original Engine Manufacturer | Commercial | 2.1 | Category 1 | 10 years / 10,000 hrs |  | 4 Stroke Compression Ignition | 6 |  | Distillate Diesel Fuel | Direct Injection (Unit Injector, Electronic) | Tier 3 | Tier II | Y | NVPXN12.8DAC | Inline engine | Turbocharged | Variable Speed - Propulsion - Fixed Pitch Propeller, Variable Speed - Propulsion - Controllable Pitch Propeller, Variable Speed - Auxiliary - Propeller Law |  |  | 596 | 47 | Part 1042 | Fixed Turbocharger | Liquid |  |  |  | 0.01 | 0.31 | 0.006 | 0.14
Wartsila Oyj | 2023 | PWNFN515.32S | 32+SCR | New Submission | Certificate of Conformity and EIAPP Certificate | PWNFN515.32S-001 | 2022-10-20 | Original Engine Manufacturer | Commercial | 32.1 | Category 3 | Other | 3 Years / 12,000 Hours | 4 Stroke Compression Ignition | 6 | Selective Catalytic Reduction, DI, VVT, TC, CAC | Distillate Diesel Fuel | Direct Injection (Unit Injector, Mechanical) | Tier 3 | Tier III | Y | KWNFN515.32S | Inline engine | Turbocharged | Constant Speed - Propulsion - Controllable Pitch Propeller, Constant Speed - Auxiliary |  |  | 9280 | 18 | Part 1042 | Waste Gate Turbocharger | Liquid |  |  |  | 1 | 1.122 | 1 | 1.146
Wartsila Oyj | 2023 | PWNFN515.32S | 32+SCR | New Submission | Certificate of Conformity and EIAPP Certificate | PWNFN515.32S-001 | 2022-10-20 | Original Engine Manufacturer | Commercial | 32.1 | Category 3 | Other | 3 Years / 12,000 Hours | 4 Stroke Compression Ignition | 8 | Selective Catalytic Reduction, Electronic Engine Control | Distillate Diesel Fuel | Direct Injection (Unit Injector, Mechanical) | Tier 3 | Tier III | Y | KWNFN515.32S | Inline engine | Turbocharged | Constant Speed - Propulsion - Controllable Pitch Propeller, Constant Speed - Auxiliary |  |  | 9280 | 18 | Part 1042 | Waste Gate Turbocharger | Liquid |  |  |  | 1 | 1.122 | 1 | 1.146
Wartsila Oyj | 2023 | PWNFN515.32S | 32+SCR | New Submission | Certificate of Conformity and EIAPP Certificate | PWNFN515.32S-001 | 2022-10-20 | Original Engine Manufacturer | Commercial | 32.1 | Category 3 | Other | 3 Years / 12,000 Hours | 4 Stroke Compression Ignition | 8 | Selective Catalytic Reduction, DI, VVT, TC, CAC | Distillate Diesel Fuel | Direct Injection (Unit Injector, Mechanical) | Tier 3 | Tier III | Y | KWNFN515.32S | Inline engine | Turbocharged | Constant Speed - Propulsion - Controllable Pitch Propeller, Constant Speed - Auxiliary |  |  | 9280 | 18 | Part 1042 | Waste Gate Turbocharger | Liquid |  |  |  | 1 | 1.122 | 1 | 1.146
Wartsila Oyj | 2023 | PWNFN515.32S | 32+SCR | New Submission | Certificate of Conformity and EIAPP Certificate | PWNFN515.32S-001 | 2022-10-20 | Original Engine Manufacturer | Commercial | 32.1 | Category 3 | Other | 3 Years / 12,000 Hours | 4 Stroke Compression Ignition | 6 | Selective Catalytic Reduction, Electronic Engine Control | Distillate Diesel Fuel | Direct Injection (Unit Injector, Mechanical) | Tier 3 | Tier III | Y | KWNFN515.32S | Inline engine | Turbocharged | Constant Speed - Propulsion - Controllable Pitch Propeller, Variable Speed - Propulsion - Fixed Pitch Propeller, Variable Speed - Propulsion - Controllable Pitch Propeller |  |  | 9280 | 18 | Part 1042 | Waste Gate Turbocharger | Liquid |  |  |  | 1 | 1.122 | 1 | 1.146
Wartsila Oyj | 2023 | PWNFN515.32S | 32+SCR | New Submission | Certificate of Conformity and EIAPP Certificate | PWNFN515.32S-001 | 2022-10-20 | Original Engine Manufacturer | Commercial | 32.1 | Category 3 | Other | 3 Years / 12,000 Hours | 4 Stroke Compression Ignition | 9 | Selective Catalytic Reduction, Electronic Engine Control | Distillate Diesel Fuel | Direct Injection (Unit Injector, Mechanical) | Tier 3 | Tier III | Y | KWNFN515.32S | Inline engine | Turbocharged | Constant Speed - Propulsion - Controllable Pitch Propeller, Constant Speed - Auxiliary |  |  | 9280 | 18 | Part 1042 | Waste Gate Turbocharger | Liquid |  |  |  | 1 | 1.122 | 1 | 1.146
Wartsila Oyj | 2023 | PWNFN515.32S | 32+SCR | New Submission | Certificate of Conformity and EIAPP Certificate | PWNFN515.32S-001 | 2022-10-20 | Original Engine Manufacturer | Commercial | 32.1 | Category 3 | Other | 3 Years / 12,000 Hours | 4 Stroke Compression Ignition | 9 | Selective Catalytic Reduction, DI, VVT, TC, CAC | Distillate Diesel Fuel | Direct Injection (Unit Injector, Mechanical) | Tier 3 | Tier III | Y | KWNFN515.32S | Inline engine | Turbocharged | Constant Speed - Propulsion - Controllable Pitch Propeller, Variable Speed - Propulsion - Fixed Pitch Propeller, Variable Speed - Propulsion - Controllable Pitch Propeller |  |  | 9280 | 18 | Part 1042 | Waste Gate Turbocharger | Liquid |  |  |  | 1 | 1.122 | 1 | 1.146
Wartsila Oyj | 2023 | PWNFN515.32S | 32+SCR | New Submission | Certificate of Conformity and EIAPP Certificate | PWNFN515.32S-001 | 2022-10-20 | Original Engine Manufacturer | Commercial | 32.1 | Category 3 | Other | 3 Years / 12,000 Hours | 4 Stroke Compression Ignition | 12 | Selective Catalytic Reduction, Electronic Engine Control | Distillate Diesel Fuel | Direct Injection (Unit Injector, Mechanical) | Tier 3 | Tier III | Y | KWNFN515.32S | V-shaped engine | Turbocharged | Constant Speed - Propulsion - Controllable Pitch Propeller, Constant Speed - Auxiliary |  |  | 9280 | 18 | Part 1042 | Waste Gate Turbocharger | Liquid |  |  |  | 1 | 1.122 | 1 | 1.146
Wartsila Oyj | 2023 | PWNFN515.32S | 32+SCR | New Submission | Certificate of Conformity and EIAPP Certificate | PWNFN515.32S-001 | 2022-10-20 | Original Engine Manufacturer | Commercial | 32.1 | Category 3 | Other | 3 Years / 12,000 Hours | 4 Stroke Compression Ignition | 12 | Selective Catalytic Reduction, DI, VVT, TC, CAC | Distillate Diesel Fuel | Direct Injection (Unit Injector, Mechanical) | Tier 3 | Tier III | Y | KWNFN515.32S | V-shaped engine | Turbocharged | Constant Speed - Propulsion - Controllable Pitch Propeller, Constant Speed - Auxiliary |  |  | 9280 | 18 | Part 1042 | Waste Gate Turbocharger | Liquid |  |  |  | 1 | 1.122 | 1 | 1.146
Wartsila Oyj | 2023 | PWNFN515.32S | 32+SCR | New Submission | Certificate of Conformity and EIAPP Certificate | PWNFN515.32S-001 | 2022-10-20 | Original Engine Manufacturer | Commercial | 32.1 | Category 3 | Other | 3 Years / 12,000 Hours | 4 Stroke Compression Ignition | 7 | Selective Catalytic Reduction, DI, VVT, TC, CAC | Distillate Diesel Fuel | Direct Injection (Unit Injector, Mechanical) | Tier 3 | Tier III | Y | KWNFN515.32S | Inline engine | Turbocharged | Constant Speed - Propulsion - Controllable Pitch Propeller, Variable Speed - Propulsion - Fixed Pitch Propeller, Variable Speed - Propulsion - Controllable Pitch Propeller |  |  | 9280 | 18 | Part 1042 | Waste Gate Turbocharger | Liquid |  |  |  | 1 | 1.122 | 1 | 1.146
Scania CV AB | 2023 | PY9XN16.4DD8 |  | New Submission | Certificate of Conformity Only | PY9XN16.4DD8-006 | 2022-11-15 | Original Engine Manufacturer | Commercial | 2 | Category 1 | 10 years / 10,000 hrs |  | 4 Stroke Compression Ignition | 8 |  | Distillate Diesel Fuel | Direct Injection (Unit Injector, Electronic) | Tier 3 |  | Y | HY9XN16.4DD8 | V-shaped engine | Turbocharged | Variable Speed - Propulsion - Fixed Pitch Propeller, Variable Speed - Auxiliary - Propeller Law |  |  | 588 | 36 | Part 1042 | Fixed Turbocharger | Liquid |  |  |  | 0.013 | 0 | 0 | 0
AB Volvo Penta | 2023 | PVPXN12.8DCC | D13 MP | New Submission | Certificate of Conformity and EIAPP Certificate | PVPXN12.8DCC-012 | 2022-11-08 | Original Engine Manufacturer | Recreational | 2.1 | Category 1 | 10 years / 1,000 hrs |  | 4 Stroke Compression Ignition | 6 |  | Distillate Diesel Fuel | Direct Injection (Unit Injector, Electronic) | Tier 3 | Tier II | Y | NVPXN12.8DCC | Inline engine | Turbocharged | Variable Speed - Propulsion - Fixed Pitch Propeller, Recreational Engine - Propulsion (>=37kW) |  |  | 741 | 58 | Part 1042 | Fixed Turbocharger | Liquid |  |  |  | 0 | 0.02 | 0.001 | 0.02
Deere & Company | 2023 | PJDXN04.5160 | 350MTD | New Submission | Certificate of Conformity Only | PJDXN04.5160-014 | 2022-11-08 | Original Engine Manufacturer | Commercial | 1.1 | Category 1 | 10 years / 10,000 hrs |  | 4 Stroke Compression Ignition | 4 |  | Distillate Diesel Fuel | Direct Injection (Common Rail) | Tier 3 |  | Y | FJDXN04.5160 | Inline engine | Turbocharged | Constant Speed - Auxiliary |  |  | 78 | 17 | Part 1042 | Fixed Turbocharger | None |  |  |  | 0 | 0 | 0 | 0
MAN Truck & Bus AG | 2023 | PMNBN24.2CO4 |  | Correction | Certificate of Conformity and EIAPP Certificate | PMNBN24.2CO4-006 | 2022-12-14 | Original Engine Manufacturer | Commercial | 2 | Category 1 | 10 years / 10,000 hrs |  | 4 Stroke Compression Ignition | 12 | Ammonia slip catalyst, Electronic Engine Control | Distillate Diesel Fuel | Direct Injection (Common Rail) | Tier 4 | Tier III | N |  | V-shaped engine | Turbocharged | Variable Speed - Propulsion - Fixed Pitch Propeller, Variable Speed - Propulsion - Controllable Pitch Propeller |  |  | 1066 | 44 | Part 1042 | Fixed Turbocharger | Liquid |  |  |  |  | 1 | 0.012 | 4.026
MAN Truck & Bus AG | 2023 | PMNBN24.2LC4 |  | Correction | Certificate of Conformity and EIAPP Certificate | PMNBN24.2LC4-007 | 2022-12-14 | Original Engine Manufacturer | Commercial | 2 | Category 1 | Other | 10 years / 5000 hrs | 4 Stroke Compression Ignition | 12 | Selective Catalytic Reduction, Electronic Engine Control | Distillate Diesel Fuel | Direct Injection (Common Rail) | Tier 4 | Tier III | N |  | V-shaped engine | Turbocharged | Variable Speed - Propulsion - Fixed Pitch Propeller |  |  | 1213 | 50 | Part 1042 | Fixed Turbocharger | Liquid |  |  |  |  | 1 | 0.012 | 4.026
FPT Industrial S.p.A. | 2023 | PFPXN12.9R3A | C12.9 | New Submission | Certificate of Conformity and EIAPP Certificate | PFPXN12.9R3A-018 | 2022-12-20 | Original Engine Manufacturer | Recreational | 2.1 | Category 1 | 10 years / 1,000 hrs |  | 4 Stroke Compression Ignition | 6 |  | Distillate Diesel Fuel | Direct Injection (Common Rail) | Tier 3 | Tier II | Y | KFPXN12.9R3A | Inline engine | Turbocharged | Variable Speed - Propulsion - Fixed Pitch Propeller |  |  | 735 | 57 | Part 1042 | Waste Gate Turbocharger | Liquid |  |  |  | 0 | 0 | 0.001 | 0
AB Volvo Penta | 2023 | PVPXN12.8LKA |  | New Submission | Certificate of Conformity and EIAPP Certificate | PVPXN12.8LKA-014 | 2022-11-22 | Original Engine Manufacturer | Commercial | 2.1 | Category 1 | 10 years / 10,000 hrs |  | 4 Stroke Compression Ignition | 6 | Selective Catalytic Reduction, | Distillate Diesel Fuel | Direct Injection (Unit Injector, Electronic) | Tier 3 | Tier III | Y | MVPXN12.8LKA | Inline engine | Turbocharged | Variable Speed - Propulsion - Fixed Pitch Propeller, Variable Speed - Propulsion - Controllable Pitch Propeller, Variable Speed - Auxiliary - Propeller Law |  |  | 588 | 46 | Part 1042 | Waste Gate Turbocharger | Liquid |  |  |  | 1 | 1 | 0 | 1.08
Ingram Barge Company | 2023 | PIGMN10.6E7B |  | New Submission | Certificate of Conformity Only | PIGMN10.6E7B-001 | 2022-11-23 | Original Engine Manufacturer | Remanufacture System | 10.5 | Category 2 | 10 years / 20,000 hrs |  | 2 Stroke Compression Ignition | 12 |  | Distillate Diesel Fuel | Direct Injection (Unit Injector, Mechanical) |  |  | Y | FIGMN10.6E7B | V-shaped engine | Turbocharged | Variable Speed - Propulsion - Fixed Pitch Propeller |  |  | 2863 | 14 | Part 1042 | Fixed Turbocharger | Air | 1973 | 2006 | 2023-01-01 | 0 | 0 | 0.015 | 0
Ingram Barge Company | 2023 | PIGMN10.6E7B |  | New Submission | Certificate of Conformity Only | PIGMN10.6E7B-001 | 2022-11-23 | Original Engine Manufacturer | Remanufacture System | 10.5 | Category 2 | 10 years / 20,000 hrs |  | 2 Stroke Compression Ignition | 20 |  | Distillate Diesel Fuel | Direct Injection (Unit Injector, Mechanical) |  |  | Y | FIGMN10.6E7B | V-shaped engine | Turbocharged | Variable Speed - Propulsion - Fixed Pitch Propeller |  |  | 2863 | 14 | Part 1042 | Fixed Turbocharger | Air | 1973 | 2006 | 2023-01-01 | 0 | 0 | 0.015 | 0
Ingram Barge Company | 2023 | PIGMN10.6E7B |  | New Submission | Certificate of Conformity Only | PIGMN10.6E7B-001 | 2022-11-23 | Original Engine Manufacturer | Remanufacture System | 10.5 | Category 2 | 10 years / 20,000 hrs |  | 2 Stroke Compression Ignition | 8 |  | Distillate Diesel Fuel | Direct Injection (Unit Injector, Mechanical) |  |  | Y | FIGMN10.6E7B | V-shaped engine | Turbocharged | Variable Speed - Propulsion - Fixed Pitch Propeller |  |  | 2863 | 14 | Part 1042 | Fixed Turbocharger | Air | 1973 | 2006 | 2023-01-01 | 0 | 0 | 0.015 | 0
Ingram Barge Company | 2023 | PIGMN11.6G7B |  | New Submission | Certificate of Conformity Only | PIGMN11.6G7B-003 | 2022-11-28 | Original Engine Manufacturer | Remanufacture System | 11.6 | Category 2 | 10 years / 20,000 hrs |  | 2 Stroke Compression Ignition | 12 |  | Distillate Diesel Fuel | Direct Injection (Unit Injector, Mechanical) |  |  | Y | FIGMN11.6G7B | V-shaped engine | Turbocharged | Variable Speed - Propulsion - Fixed Pitch Propeller |  |  | 2237 | 16 | Part 1042 | Fixed Turbocharger | Air | 1973 | 2006 | 2023-01-01 | 0 | 0 | 0.015 | 0
Steyr Motors AG | 2023 | PSTYN3.201M1 | M16TCAM | New Submission | Certificate of Conformity Only | PSTYN3.201M1-002 | 2022-12-29 | Original Engine Manufacturer | Commercial | 0.5 | Category 1 | 10 years / 10,000 hrs |  | 4 Stroke Compression Ignition | 6 |  | Distillate Diesel Fuel | Direct Injection (Unit Injector, Mechanical) | Tier 3 |  | Y | HSTYN3.201M1 | Inline engine | Turbocharged | Variable Speed - Propulsion - Fixed Pitch Propeller, Variable Speed - Auxiliary - Propeller Law |  |  | 113 | 35 | Part 1042 | Fixed Turbocharger | Liquid |  |  |  | 0 | 0.168 | 0 | 0.081
Wartsila Oyj | 2023 | PWNFN515.32Y | 32+SCR | New Submission | EIAPP Certificate Only | PWNFN515.32Y-002 | 2022-10-31 | Original Engine Manufacturer | Commercial | 32.1 | Category 3 | Other | 3 Years / 12,000 Hours | 4 Stroke Compression Ignition | 6 | Selective Catalytic Reduction, Electronic Engine Control | Distillate Diesel Fuel | Direct Injection (Unit Injector, Mechanical) |  | Tier II | Y | KWNFN515.32Y | Inline engine | Turbocharged | Constant Speed - Propulsion - Controllable Pitch Propeller, Variable Speed - Propulsion - Fixed Pitch Propeller, Variable Speed - Propulsion - Controllable Pitch Propeller |  |  | 9280 | 18 |  | Waste Gate Turbocharger | Liquid
Wartsila Oyj | 2023 | PWNFN515.32Y | 32+SCR | New Submission | EIAPP Certificate Only | PWNFN515.32Y-002 | 2022-10-31 | Original Engine Manufacturer | Commercial | 32.1 | Category 3 | Other | 3 Years / 12,000 Hours | 4 Stroke Compression Ignition | 7 | Selective Catalytic Reduction, DI, VVT, TC, CAC | Distillate Diesel Fuel | Direct Injection (Unit Injector, Mechanical) |  | Tier II | Y | KWNFN515.32Y | Inline engine | Turbocharged | Constant Speed - Propulsion - Controllable Pitch Propeller, Constant Speed - Auxiliary |  |  | 9280 | 18 |  | Waste Gate Turbocharger | Liquid
Wartsila Oyj | 2023 | PWNFN515.32Y | 32+SCR | New Submission | EIAPP Certificate Only | PWNFN515.32Y-002 | 2022-10-31 | Original Engine Manufacturer | Commercial | 32.1 | Category 3 | Other | 3 Years / 12,000 Hours | 4 Stroke Compression Ignition | 7 | Selective Catalytic Reduction, Electronic Engine Control | Distillate Diesel Fuel | Direct Injection (Unit Injector, Mechanical) |  | Tier II | Y | KWNFN515.32Y | Inline engine | Turbocharged | Constant Speed - Propulsion - Controllable Pitch Propeller, Constant Speed - Auxiliary |  |  | 9280 | 18 |  | Waste Gate Turbocharger | Liquid
Wartsila Oyj | 2023 | PWNFN515.32Y | 32+SCR | New Submission | EIAPP Certificate Only | PWNFN515.32Y-002 | 2022-10-31 | Original Engine Manufacturer | Commercial | 32.1 | Category 3 | Other | 3 Years / 12,000 Hours | 4 Stroke Compression Ignition | 9 | Selective Catalytic Reduction, Electronic Engine Control | Distillate Diesel Fuel | Direct Injection (Unit Injector, Mechanical) |  | Tier II | Y | KWNFN515.32Y | Inline engine | Turbocharged | Constant Speed - Propulsion - Controllable Pitch Propeller, Variable Speed - Propulsion - Fixed Pitch Propeller, Variable Speed - Propulsion - Controllable Pitch Propeller |  |  | 9280 | 18 |  | Waste Gate Turbocharger | Liquid
Wartsila Oyj | 2023 | PWNFN515.32Y | 32+SCR | New Submission | EIAPP Certificate Only | PWNFN515.32Y-002 | 2022-10-31 | Original Engine Manufacturer | Commercial | 32.1 | Category 3 | Other | 3 Years / 12,000 Hours | 4 Stroke Compression Ignition | 16 | Selective Catalytic Reduction, DI, VVT, TC, CAC | Distillate Diesel Fuel | Direct Injection (Unit Injector, Mechanical) |  | Tier II | Y | KWNFN515.32Y | V-shaped engine | Turbocharged | Constant Speed - Propulsion - Controllable Pitch Propeller, Variable Speed - Propulsion - Fixed Pitch Propeller, Variable Speed - Propulsion - Controllable Pitch Propeller |  |  | 9280 | 18 |  | Waste Gate Turbocharger | Liquid
Yanmar Power Technology Co., Ltd. | 2023 | PYDXN02.8D4C |  | Correction | Certificate of Conformity and EIAPP Certificate | PYDXN02.8D4C-006 | 2022-12-12 | Original Engine Manufacturer | Commercial | 0.6 | Category 1 | 10 years / 10,000 hrs |  | 4 Stroke Compression Ignition | 4 |  | Distillate Diesel Fuel | Direct Injection (Common Rail) | Tier 3 | Tier II | Y | NYDXN02.8D4C | Inline engine | Turbocharged | Variable Speed - Propulsion - Fixed Pitch Propeller |  |  | 178 | 65 | Part 1042 | Waste Gate Turbocharger | Liquid |  |  |  | 0 | 0.21 | 0.011 | 0
Yanmar Power Technology Co., Ltd. | 2023 | PYDXN02.8D4H |  | Correction | Certificate of Conformity and EIAPP Certificate | PYDXN02.8D4H-007 | 2022-12-12 | Original Engine Manufacturer | Recreational | 0.6 | Category 1 | 10 years / 1,000 hrs |  | 4 Stroke Compression Ignition | 4 |  | Distillate Diesel Fuel | Direct Injection (Common Rail) | Tier 3 | Tier II | Y | NYDXN02.8D4H | Inline engine | Turbocharged | Variable Speed - Propulsion - Fixed Pitch Propeller |  |  | 193 | 70 | Part 1042 | Waste Gate Turbocharger | Liquid |  |  |  | 0 | 0 | 0.02 | 0
Yanmar Power Technology Co., Ltd. | 2023 | PYDXN.854P3N |  | Correction | Certificate of Conformity Only | PYDXN.854P3N-003 | 2022-12-12 | Original Engine Manufacturer | Commercial | 0.2 | Category 1 | 5 years / 3,000 hrs |  | 4 Stroke Compression Ignition | 3 |  | Distillate Diesel Fuel | Indirect Injection (Pump-Line-Nozzle, Mechanical) | Tier 3 |  | Y | DYDXN0.85P3N | Inline engine | Naturally aspirated | Variable Speed - Propulsion - Fixed Pitch Propeller |  |  | 15 | 18 | Part 1042 | [5 empty] | 0.02 | 0 | 0.02 | 0.08
Yanmar Power Technology Co., Ltd. | 2023 | PYDXN01.3P3N |  | Correction | Certificate of Conformity Only | PYDXN01.3P3N-004 | 2022-12-12 | Original Engine Manufacturer | Commercial | 0.4 | Category 1 | 7 years / 5,000 hrs |  | 4 Stroke Compression Ignition | 3 |  | Distillate Diesel Fuel | Indirect Injection (Pump-Line-Nozzle, Mechanical) | Tier 3 |  | Y | EYDXN1.27P3N | Inline engine | Naturally aspirated | Variable Speed - Propulsion - Fixed Pitch Propeller |  |  | 21 | 17 | Part 1042 | [5 empty] | 0 | 0 | 0 | 0
Yanmar Power Technology Co., Ltd. | 2023 | PYDXN02.0D4C |  | Correction | Certificate of Conformity Only | PYDXN02.0D4C-014 | 2022-12-12 | Original Engine Manufacturer | Commercial | 0.4 | Category 1 | 10 years / 10,000 hrs |  | 4 Stroke Compression Ignition | 4 |  | Distillate Diesel Fuel | Direct Injection (Common Rail) | Tier 3 |  | N |  | Inline engine | Turbocharged | Variable Speed - Propulsion - Fixed Pitch Propeller |  |  | 81 | 41 | Part 1042 | Fixed Turbocharger | Liquid |  |  |  | 0.02 | 0 | 0 | 0
NANNI INDUSTRIES SAS | 2023 | PNANN00.7SM1 | SM | New Submission | Certificate of Conformity Only | PNANN00.7SM1-001 | 2023-01-12 | Post-manufacture Marinizer | Commercial | 0.2 | Category 1 | 5 years / 3,000 hrs |  | 4 Stroke Compression Ignition | 3 |  | Distillate Diesel Fuel | Indirect Injection (Pump-Line-Nozzle, Mechanical) | Tier 3 |  | Y | ENANN00.7SM1 | Inline engine | Naturally aspirated | Variable Speed - Propulsion - Fixed Pitch Propeller |  |  | 15 | 21 | Part 1042 | [5 empty] | 0.016 | 0 | 0.018 | 0.285
NANNI INDUSTRIES SAS | 2023 | PNANN02.4032 |  | New Submission | Certificate of Conformity Only | PNANN02.4032-007 | 2023-01-12 | Post-manufacture Marinizer | Commercial | 0.6 | Category 1 | 10 years / 10,000 hrs |  | 4 Stroke Compression Ignition | 4 |  | Distillate Diesel Fuel | Indirect Injection (Pump-Line-Nozzle, Mechanical) | Tier 3 |  | Y | JNANN02.4032 | Inline engine | Turbocharged | Variable Speed - Propulsion - Fixed Pitch Propeller |  |  | 57 | 23 | Part 1042 | Waste Gate Turbocharger | Liquid |  |  |  | 0.018 | 0.045 | 0.055 | 0.064
Wartsila Oyj | 2023 | PWNFN581.34S | 34DF+SCR | New Submission | Certificate of Conformity and EIAPP Certificate | PWNFN581.34S-003 | 2023-01-10 | Original Engine Manufacturer | Commercial | 36.3 | Category 3 | Other | 3 Years / 12,000 Hours | 4 Stroke Compression Ignition | 8 | Selective Catalytic Reduction, Electronic Engine Control | Distillate Diesel Fuel | Direct Injection (Unit Injector, Mechanical) | Tier 3 | Tier III | Y | NWNFN581.34S | Inline engine | Turbocharged | Constant Speed - Auxiliary |  |  | 8000 | 14 | Part 1042 | Waste Gate Turbocharger | Liquid |  |  |  | 1 | 1.144 | 1 | 1.105
Wartsila Oyj | 2023 | PWNFN581.34S | 34DF+SCR | New Submission | Certificate of Conformity and EIAPP Certificate | PWNFN581.34S-003 | 2023-01-10 | Original Engine Manufacturer | Commercial | 36.3 | Category 3 | Other | 3 Years / 12,000 Hours | 4 Stroke Compression Ignition | 12 | Selective Catalytic Reduction, DI, MFI, VVT, TC, CAC | Natural Gas | Other | Tier 3 | Tier III | Y | NWNFN581.34S | V-shaped engine | Turbocharged | Constant Speed - Auxiliary |  |  | 8000 | 14 | Part 1042 | Waste Gate Turbocharger | Liquid |  |  |  | 1 | 1.144 | 1 | 1.105
Wartsila Oyj | 2023 | PWNFN581.34S | 34DF+SCR | New Submission | Certificate of Conformity and EIAPP Certificate | PWNFN581.34S-003 | 2023-01-10 | Original Engine Manufacturer | Commercial | 36.3 | Category 3 | Other | 3 Years / 12,000 Hours | 4 Stroke Compression Ignition | 16 | Selective Catalytic Reduction, DI, MFI, VVT, TC, CAC | Natural Gas | Other | Tier 3 | Tier III | Y | NWNFN581.34S | V-shaped engine | Turbocharged | Constant Speed - Auxiliary |  |  | 8000 | 14 | Part 1042 | Waste Gate Turbocharger | Liquid |  |  |  | 1 | 1.144 | 1 | 1.105
Wartsila Oyj | 2023 | PWNFN581.34S | 34DF+SCR | New Submission | Certificate of Conformity and EIAPP Certificate | PWNFN581.34S-003 | 2023-01-10 | Original Engine Manufacturer | Commercial | 36.3 | Category 3 | Other | 3 Years / 12,000 Hours | 4 Stroke Compression Ignition | 16 | Selective Catalytic Reduction, Electronic Engine Control | Distillate Diesel Fuel | Direct Injection (Unit Injector, Mechanical) | Tier 3 | Tier III | Y | NWNFN581.34S | V-shaped engine | Turbocharged | Constant Speed - Auxiliary |  |  | 8000 | 14 | Part 1042 | Waste Gate Turbocharger | Liquid |  |  |  | 1 | 1.144 | 1 | 1.105
Wartsila Oyj | 2023 | PWNFN581.34S | 34DF+SCR | New Submission | Certificate of Conformity and EIAPP Certificate | PWNFN581.34S-003 | 2023-01-10 | Original Engine Manufacturer | Commercial | 36.3 | Category 3 | Other | 3 Years / 12,000 Hours | 4 Stroke Compression Ignition | 16 | Selective Catalytic Reduction, Electronic Engine Control | Natural Gas | Other | Tier 3 | Tier III | Y | NWNFN581.34S | V-shaped engine | Turbocharged | Constant Speed - Auxiliary |  |  | 8000 | 14 | Part 1042 | Waste Gate Turbocharger | Liquid |  |  |  | 1 | 1.144 | 1 | 1.105
Wartsila Oyj | 2023 | PWNFN581.34S | 34DF+SCR | New Submission | Certificate of Conformity and EIAPP Certificate | PWNFN581.34S-003 | 2023-01-10 | Original Engine Manufacturer | Commercial | 36.3 | Category 3 | Other | 3 Years / 12,000 Hours | 4 Stroke Compression Ignition | 12 | Selective Catalytic Reduction, DI, MFI, VVT, TC, CAC | Natural Gas | Other | Tier 3 | Tier III | Y | NWNFN581.34S | V-shaped engine | Turbocharged | Constant Speed - Propulsion - Controllable Pitch Propeller |  |  | 8000 | 14 | Part 1042 | Waste Gate Turbocharger | Liquid |  |  |  | 1 | 1.144 | 1 | 1.105
Beta Marine Ltd | 2023 | PBTAN.898KCB | BETA25 | New Submission | Certificate of Conformity Only | PBTAN.898KCB-002 | 2022-12-01 | Post-manufacture Marinizer | Recreational | 0.2 | Category 1 | 10 years / 1,000 hrs |  | 4 Stroke Compression Ignition | 3 |  | Distillate Diesel Fuel | Indirect Injection (Pump-Line-Nozzle, Mechanical) | Tier 3 |  | Y | NBTAN.898KCB | Inline engine | Naturally aspirated | Variable Speed - Propulsion - Fixed Pitch Propeller |  | 41CFR1042 NTE mode using NTE zone for commercial CI marine engines per 1042.505(b)(1) as engine is under 37kW. New test results include the necessary NTE testing. | 18 | 22 | Part 1042 | [5 empty] | 0 | 0 | 0 | 0
MAN Truck & Bus AG | 2023 | PMNBN24.2COX |  | New Submission | Certificate of Conformity Only | PMNBN24.2COX-008 | 2022-12-14 | Original Engine Manufacturer | Commercial | 2 | Category 1 | 10 years / 10,000 hrs |  | 4 Stroke Compression Ignition | 8 |  | Distillate Diesel Fuel | Direct Injection (Common Rail) | Tier 3 |  | N |  | V-shaped engine | Turbocharged | Variable Speed - Propulsion - Fixed Pitch Propeller |  |  | 882 | 45 | Part 1042 | Waste Gate Turbocharger | Liquid |  |  |  | 0 | 0 | 0.03 | 0.2
AB Volvo Penta | 2023 | PVPXN05.5DCC | D4/D6-MP | Running Change | Certificate of Conformity and EIAPP Certificate | PVPXN05.5DCC-010 | 2022-11-08 | Original Engine Manufacturer | Recreational | 0.9 | Category 1 | 10 years / 1,000 hrs |  | 4 Stroke Compression Ignition | 4 |  | Distillate Diesel Fuel | Direct Injection (Common Rail) | Tier 3 | Tier II | Y | NVPXN05.5DCC | Inline engine | Turbocharged | Variable Speed - Propulsion - Fixed Pitch Propeller, Recreational Engine - Propulsion (>=37kW) |  |  | 353 | 64 | Part 1042 | Fixed Turbocharger | Liquid |  |  |  | 0.043 | 0 | 0.008 | 0
Deere & Company | 2023 | PJDXN13.5158 | 650MAD | New Submission | Certificate of Conformity and EIAPP Certificate | PJDXN13.5158-006 | 2022-10-12 | Original Engine Manufacturer | Commercial | 2.2 | Category 1 | 10 years / 10,000 hrs |  | 4 Stroke Compression Ignition | 6 |  | Distillate Diesel Fuel | Direct Injection (Unit Injector, Electronic) | Tier 3 | Tier II | Y | EJDXN13.5158 | Inline engine | Turbocharged | Constant Speed - Auxiliary |  |  | 429 | 32 | Part 1042 | Fixed Turbocharger | Liquid |  |  |  | 0 | 0 | 0.006 | 0
Deere & Company | 2023 | PJDXN13.5156 | 650MSF | New Submission | Certificate of Conformity and EIAPP Certificate | PJDXN13.5156-007 | 2022-10-12 | Original Engine Manufacturer | Commercial | 2.2 | Category 1 | 10 years / 10,000 hrs |  | 4 Stroke Compression Ignition | 6 |  | Distillate Diesel Fuel | Direct Injection (Unit Injector, Electronic) | Tier 3 | Tier II | Y | EJDXN13.5156 | Inline engine | Turbocharged | Constant Speed - Auxiliary |  |  | 559 | 41 | Part 1042 | Fixed Turbocharger | Liquid |  |  |  | 0 | 0 | 0.006 | 0
AB Volvo Penta | 2023 | PVPXN12.8DAC | D13 MP | New Submission | Certificate of Conformity and EIAPP Certificate | PVPXN12.8DAC-011 | 2022-11-08 | Original Engine Manufacturer | Commercial | 2.1 | Category 1 | 10 years / 10,000 hrs |  | 4 Stroke Compression Ignition | 6 |  | Distillate Diesel Fuel | Direct Injection (Unit Injector, Electronic) | Tier 3 | Tier II | Y | NVPXN12.8DAC | Inline engine | Turbocharged | Variable Speed - Propulsion - Fixed Pitch Propeller, Variable Speed - Propulsion - Controllable Pitch Propeller, Variable Speed - Auxiliary - Propeller Law |  |  | 596 | 47 | Part 1042 | Waste Gate Turbocharger | Liquid |  |  |  | 0.01 | 0.31 | 0.006 | 0.14
Scania CV AB | 2023 | PY9XN12.7DA6 |  | New Submission | Certificate of Conformity Only | PY9XN12.7DA6-001 | 2022-10-31 | Original Engine Manufacturer | Commercial | 2.1 | Category 1 | 10 years / 10,000 hrs |  | 4 Stroke Compression Ignition | 6 |  | Distillate Diesel Fuel | Direct Injection (Unit Injector, Electronic) | Tier 3 |  | Y | HY9XN12.7DA6 | Inline engine | Turbocharged | Variable Speed - Propulsion - Fixed Pitch Propeller, Variable Speed - Auxiliary - Propeller Law, Variable Speed - Auxiliary - Non Propeller Law (>=19kW) |  |  | 441 | 35 | Part 1042 | Fixed Turbocharger | Liquid |  |  |  | 0.013 | 0 | 0 | 0
Wartsila Oyj | 2023 | PWNFN515.32S | 32+SCR | New Submission | Certificate of Conformity and EIAPP Certificate | PWNFN515.32S-001 | 2022-10-20 | Original Engine Manufacturer | Commercial | 32.1 | Category 3 | Other | 3 Years / 12,000 Hours | 4 Stroke Compression Ignition | 9 | Selective Catalytic Reduction, Electronic Engine Control | Distillate Diesel Fuel | Direct Injection (Unit Injector, Mechanical) | Tier 3 | Tier III | Y | KWNFN515.32S | Inline engine | Turbocharged | Constant Speed - Propulsion - Controllable Pitch Propeller, Variable Speed - Propulsion - Fixed Pitch Propeller, Variable Speed - Propulsion - Controllable Pitch Propeller |  |  | 9280 | 18 | Part 1042 | Waste Gate Turbocharger | Liquid |  |  |  | 1 | 1.122 | 1 | 1.146
Wartsila Oyj | 2023 | PWNFN515.32S | 32+SCR | New Submission | Certificate of Conformity and EIAPP Certificate | PWNFN515.32S-001 | 2022-10-20 | Original Engine Manufacturer | Commercial | 32.1 | Category 3 | Other | 3 Years / 12,000 Hours | 4 Stroke Compression Ignition | 7 | Selective Catalytic Reduction, DI, VVT, TC, CAC | Distillate Diesel Fuel | Direct Injection (Unit Injector, Mechanical) | Tier 3 | Tier III | Y | KWNFN515.32S | Inline engine | Turbocharged | Constant Speed - Propulsion - Controllable Pitch Propeller, Constant Speed - Auxiliary |  |  | 9280 | 18 | Part 1042 | Waste Gate Turbocharger | Liquid |  |  |  | 1 | 1.122 | 1 | 1.146
Wartsila Oyj | 2023 | PWNFN515.32S | 32+SCR | New Submission | Certificate of Conformity and EIAPP Certificate | PWNFN515.32S-001 | 2022-10-20 | Original Engine Manufacturer | Commercial | 32.1 | Category 3 | Other | 3 Years / 12,000 Hours | 4 Stroke Compression Ignition | 7 | Selective Catalytic Reduction, Electronic Engine Control | Distillate Diesel Fuel | Direct Injection (Unit Injector, Mechanical) | Tier 3 | Tier III | Y | KWNFN515.32S | Inline engine | Turbocharged | Constant Speed - Propulsion - Controllable Pitch Propeller, Variable Speed - Propulsion - Fixed Pitch Propeller, Variable Speed - Propulsion - Controllable Pitch Propeller |  |  | 9280 | 18 | Part 1042 | Waste Gate Turbocharger | Liquid |  |  |  | 1 | 1.122 | 1 | 1.146
Mitsubishi Heavy Industries Engine & Turbocharger, Ltd. | 2023 | PMVXN24.5CCA | SR-TAW | New Submission | Certificate of Conformity Only | PMVXN24.5CCA-003 | 2022-10-31 | Original Engine Manufacturer | Commercial | 4 | Category 1 | 10 years / 10,000 hrs |  | 4 Stroke Compression Ignition | 6 |  | Distillate Diesel Fuel | Direct Injection (Pump-Line-Nozzle, Mechanical) | Tier 3 |  | Y | HMVXN24.5CCA | Inline engine | Turbocharged | Variable Speed - Propulsion - Fixed Pitch Propeller, Variable Speed - Auxiliary - Propeller Law |  | Refer to the uploaded NTE report. | 510 | 21 | Part 1042 | Fixed Turbocharger | Liquid |  |  |  | 0.01 | 0.16 | 0.004 | 0.03
Mitsubishi Heavy Industries Engine & Turbocharger, Ltd. | 2023 | PMVXN49.0DCA | SR-TAW | New Submission | Certificate of Conformity Only | PMVXN49.0DCA-005 | 2023-01-04 | Original Engine Manufacturer | Commercial | 4 | Category 1 | 10 years / 10,000 hrs |  | 4 Stroke Compression Ignition | 12 | Selective Catalytic Reduction, Engine Design Modification | Distillate Diesel Fuel | Direct Injection (Pump-Line-Nozzle, Mechanical) | Tier 4 |  | Y | MMVXN49.0DCA | V-shaped engine | Turbocharged | Variable Speed - Propulsion - Fixed Pitch Propeller, Variable Speed - Auxiliary - Propeller Law |  | Refer to the uploaded AECD report. | 940 | 19 | Part 1042 | Fixed Turbocharger | Liquid |  |  |  |  | 1 | 1.31 | 1
Mitsubishi Heavy Industries Engine & Turbocharger, Ltd. | 2023 | PMVXN49.0DCA | SR-TAW | New Submission | Certificate of Conformity Only | PMVXN49.0DCA-005 | 2023-01-04 | Original Engine Manufacturer | Commercial | 4 | Category 1 | 10 years / 10,000 hrs |  | 4 Stroke Compression Ignition | 12 | Ammonia slip catalyst, Engine Design Modification | Distillate Diesel Fuel | Direct Injection (Pump-Line-Nozzle, Mechanical) | Tier 4 |  | Y | MMVXN49.0DCA | V-shaped engine | Turbocharged | Variable Speed - Propulsion - Fixed Pitch Propeller, Variable Speed - Auxiliary - Propeller Law |  | Refer to the uploaded AECD report. | 940 | 19 | Part 1042 | Fixed Turbocharger | Liquid |  |  |  |  | 1 | 1.31 | 1
AB Volvo Penta | 2023 | PVPXN12.8DCC | D13 MP | New Submission | Certificate of Conformity and EIAPP Certificate | PVPXN12.8DCC-012 | 2022-11-08 | Original Engine Manufacturer | Recreational | 2.1 | Category 1 | 10 years / 1,000 hrs |  | 4 Stroke Compression Ignition | 6 |  | Distillate Diesel Fuel | Direct Injection (Unit Injector, Electronic) | Tier 3 | Tier II | Y | NVPXN12.8DCC | Inline engine | Turbocharged | Recreational Engine - Propulsion (>=37kW) |  |  | 741 | 58 | Part 1042 | Fixed Turbocharger | Liquid |  |  |  | 0 | 0.02 | 0.001 | 0.02
FPT Industrial S.p.A. | 2023 | PFPXN15.9C3C | C16ENTMP100 | New Submission | Certificate of Conformity and EIAPP Certificate | PFPXN15.9C3C-016 | 2022-12-20 | Original Engine Manufacturer | Commercial | 2.6 | Category 1 | Other | 10 years / 5,000 hrs | 4 Stroke Compression Ignition | 6 |  | Distillate Diesel Fuel | Direct Injection (Common Rail) | Tier 3 | Tier II | N |  | Inline engine | Turbocharged | Variable Speed - Propulsion - Fixed Pitch Propeller |  |  | 735 | 46 | Part 1042 | Waste Gate Turbocharger | Liquid |  |  |  | 0 | 0 | 0.004 | 0
FPT Industrial S.p.A. | 2023 | PFPXN06.7R3D | NEF-550Y | New Submission | Certificate of Conformity and EIAPP Certificate | PFPXN06.7R3D-009 | 2022-12-15 | Original Engine Manufacturer | Recreational | 1.1 | Category 1 | 10 years / 1,000 hrs |  | 4 Stroke Compression Ignition | 6 |  | Distillate Diesel Fuel | Direct Injection (Common Rail) | Tier 3 | Tier II | Y | LFPXN06.7R3D | Inline engine | Turbocharged | Variable Speed - Propulsion - Fixed Pitch Propeller |  |  | 404 | 60 | Part 1042 | Waste Gate Turbocharger | Liquid |  |  |  | 0 | 0 | 0 | 0.895
AB Volvo Penta | 2023 | PVPXN12.8LKA |  | New Submission | Certificate of Conformity and EIAPP Certificate | PVPXN12.8LKA-014 | 2022-11-22 | Original Engine Manufacturer | Commercial | 2.1 | Category 1 | 10 years / 10,000 hrs |  | 4 Stroke Compression Ignition | 6 | Selective Catalytic Reduction, | Distillate Diesel Fuel | Direct Injection (Unit Injector, Electronic) | Tier 3 | Tier III | Y | MVPXN12.8LKA | Inline engine | Turbocharged | Constant Speed - Propulsion - Controllable Pitch Propeller, Constant Speed - Auxiliary |  |  | 588 | 46 | Part 1042 | Waste Gate Turbocharger | Liquid |  |  |  | 1 | 1 | 0 | 1.08
Wartsila Oyj | 2023 | PWNFN515.32Y | 32+SCR | New Submission | EIAPP Certificate Only | PWNFN515.32Y-002 | 2022-10-31 | Original Engine Manufacturer | Commercial | 32.1 | Category 3 | Other | 3 Years / 12,000 Hours | 4 Stroke Compression Ignition | 9 | Selective Catalytic Reduction, DI, VVT, TC, CAC | Distillate Diesel Fuel | Direct Injection (Unit Injector, Mechanical) |  | Tier II | Y | KWNFN515.32Y | Inline engine | Turbocharged | Constant Speed - Propulsion - Controllable Pitch Propeller, Variable Speed - Propulsion - Fixed Pitch Propeller, Variable Speed - Propulsion - Controllable Pitch Propeller |  |  | 9280 | 18 |  | Waste Gate Turbocharger | Liquid
Wartsila Oyj | 2023 | PWNFN515.32Y | 32+SCR | New Submission | EIAPP Certificate Only | PWNFN515.32Y-002 | 2022-10-31 | Original Engine Manufacturer | Commercial | 32.1 | Category 3 | Other | 3 Years / 12,000 Hours | 4 Stroke Compression Ignition | 8 | Selective Catalytic Reduction, DI, VVT, TC, CAC | Distillate Diesel Fuel | Direct Injection (Unit Injector, Mechanical) |  | Tier II | Y | KWNFN515.32Y | Inline engine | Turbocharged | Constant Speed - Propulsion - Controllable Pitch Propeller, Variable Speed - Propulsion - Fixed Pitch Propeller, Variable Speed - Propulsion - Controllable Pitch Propeller |  |  | 9280 | 18 |  | Waste Gate Turbocharger | Liquid
Wartsila Oyj | 2023 | PWNFN515.32Y | 32+SCR | New Submission | EIAPP Certificate Only | PWNFN515.32Y-002 | 2022-10-31 | Original Engine Manufacturer | Commercial | 32.1 | Category 3 | Other | 3 Years / 12,000 Hours | 4 Stroke Compression Ignition | 12 | Selective Catalytic Reduction, DI, VVT, TC, CAC | Distillate Diesel Fuel | Direct Injection (Unit Injector, Mechanical) |  | Tier II | Y | KWNFN515.32Y | V-shaped engine | Turbocharged | Constant Speed - Propulsion - Controllable Pitch Propeller, Variable Speed - Propulsion - Fixed Pitch Propeller, Variable Speed - Propulsion - Controllable Pitch Propeller |  |  | 9280 | 18 |  | Waste Gate Turbocharger | Liquid
Wartsila Oyj | 2023 | PWNFN515.32Y | 32+SCR | New Submission | EIAPP Certificate Only | PWNFN515.32Y-002 | 2022-10-31 | Original Engine Manufacturer | Commercial | 32.1 | Category 3 | Other | 3 Years / 12,000 Hours | 4 Stroke Compression Ignition | 16 | Selective Catalytic Reduction, Electronic Engine Control | Distillate Diesel Fuel | Direct Injection (Unit Injector, Mechanical) |  | Tier II | Y | KWNFN515.32Y | V-shaped engine | Turbocharged | Constant Speed - Propulsion - Controllable Pitch Propeller, Variable Speed - Propulsion - Fixed Pitch Propeller, Variable Speed - Propulsion - Controllable Pitch Propeller |  |  | 9280 | 18 |  | Waste Gate Turbocharger | Liquid
Yanmar Power Technology Co., Ltd. | 2023 | PYDXN02.8E4H |  | New Submission | Certificate of Conformity Only | PYDXN02.8E4H-013 | 2022-12-12 | Original Engine Manufacturer | Recreational | 0.6 | Category 1 | 10 years / 1,000 hrs |  | 4 Stroke Compression Ignition | 4 |  | Distillate Diesel Fuel | Direct Injection (Common Rail) | Tier 3 |  | Y | JYDXN2.76E4H | Inline engine | Turbocharged | Variable Speed - Propulsion - Fixed Pitch Propeller |  |  | 143 | 52 | Part 1042 | Waste Gate Turbocharger | Liquid |  |  |  | 0 | 0 | 0.02 | 0
Yanmar Power Technology Co., Ltd. | 2023 | PYDXN.570P2N |  | Correction | Certificate of Conformity Only | PYDXN.570P2N-002 | 2022-12-12 | Original Engine Manufacturer | Commercial | 0.2 | Category 1 | 5 years / 3,000 hrs |  | 4 Stroke Compression Ignition | 2 |  | Distillate Diesel Fuel | Indirect Injection (Pump-Line-Nozzle, Mechanical) | Tier 3 |  | Y | DYDXN0.57P2N | Inline engine | Naturally aspirated | Variable Speed - Propulsion - Fixed Pitch Propeller |  |  | 10 | 18 | Part 1042 | [5 empty] | 0.02 | 0 | 0.02 | 0.08
NANNI INDUSTRIES SAS | 2023 | PNANN01.1051 |  | New Submission | Certificate of Conformity Only | PNANN01.1051-002 | 2023-01-12 | Post-manufacture Marinizer | Commercial | 0.3 | Category 1 | 7 years / 5,000 hrs |  | 4 Stroke Compression Ignition | 3 |  | Distillate Diesel Fuel | Indirect Injection (Pump-Line-Nozzle, Mechanical) | Tier 3 |  | Y | GNANN01.1051 | Inline engine | Naturally aspirated | Variable Speed - Propulsion - Fixed Pitch Propeller |  |  | 21 | 19 | Part 1042 | [5 empty] | 0.016 | 0 | 0.018 | 0.285
NANNI INDUSTRIES SAS | 2023 | PNANN04.5VD1 | T8V | New Submission | Certificate of Conformity Only | PNANN04.5VD1-010 | 2023-01-19 | Post-manufacture Marinizer | Commercial | 0.5 | Category 1 | 10 years / 10,000 hrs |  | 4 Stroke Compression Ignition | 8 |  | Distillate Diesel Fuel | Direct Injection (Common Rail) | Tier 3 |  | Y | JNANN04.5VD1 | V-shaped engine | Turbocharged | Variable Speed - Propulsion - Fixed Pitch Propeller |  |  | 272 | 61 | Part 1042 | Waste Gate Turbocharger | Liquid |  |  |  | 0.045 | 0.055 | 0.018 | 0.064
Cummins Inc. | 2023 | PCEXN19.0AAA | M32QTA01 | Correction | Certificate of Conformity and EIAPP Certificate | PCEXN19.0AAA-020 | 2022-11-14 | Original Engine Manufacturer | Commercial | 3.1 | Category 1 | 10 years / 10,000 hrs |  | 4 Stroke Compression Ignition | 6 |  | Distillate Diesel Fuel | Direct Injection (Common Rail) | Tier 3 | Tier II | Y | DCEXN19.0AAA | Inline engine | Turbocharged | Constant Speed - Auxiliary |  | All ratings in this family are tested to ensure compliance with the NTE standards specified in 40 CFR 1042.101(c). NTE compliance is demonstrated by laboratory testing in accordance with 40 CFR 1042.515. Engineering judgment is used to select steady-state test points that characterize emissions throughout the full range of the marine NTE region. Data shown in attached slides were collected with an intake air temperature of 25 plus and minus 5 Deg C. | 597 | 32 | Part 1042 | Fixed Turbocharger | Liquid |  |  |  | 0 | 0 | 0.021 | 0.011
Wartsila Oyj | 2023 | PWNFN581.34S | 34DF+SCR | New Submission | Certificate of Conformity and EIAPP Certificate | PWNFN581.34S-003 | 2023-01-10 | Original Engine Manufacturer | Commercial | 36.3 | Category 3 | Other | 3 Years / 12,000 Hours | 4 Stroke Compression Ignition | 16 | Selective Catalytic Reduction, DI, MFI, VVT, TC, CAC | Distillate Diesel Fuel | Direct Injection (Unit Injector, Mechanical) | Tier 3 | Tier III | Y | NWNFN581.34S | V-shaped engine | Turbocharged | Constant Speed - Auxiliary |  |  | 8000 | 14 | Part 1042 | Waste Gate Turbocharger | Liquid |  |  |  | 1 | 1.144 | 1 | 1.105
Wartsila Oyj | 2023 | PWNFN581.34S | 34DF+SCR | New Submission | Certificate of Conformity and EIAPP Certificate | PWNFN581.34S-003 | 2023-01-10 | Original Engine Manufacturer | Commercial | 36.3 | Category 3 | Other | 3 Years / 12,000 Hours | 4 Stroke Compression Ignition | 9 | Selective Catalytic Reduction, DI, MFI, VVT, TC, CAC | Natural Gas | Other | Tier 3 | Tier III | Y | NWNFN581.34S | Inline engine | Turbocharged | Constant Speed - Propulsion - Controllable Pitch Propeller |  |  | 8000 | 14 | Part 1042 | Waste Gate Turbocharger | Liquid |  |  |  | 1 | 1.144 | 1 | 1.105
Wartsila Oyj | 2023 | PWNFN581.34S | 34DF+SCR | New Submission | Certificate of Conformity and EIAPP Certificate | PWNFN581.34S-003 | 2023-01-10 | Original Engine Manufacturer | Commercial | 36.3 | Category 3 | Other | 3 Years / 12,000 Hours | 4 Stroke Compression Ignition | 12 | Selective Catalytic Reduction, DI, MFI, VVT, TC, CAC | Distillate Diesel Fuel | Direct Injection (Unit Injector, Mechanical) | Tier 3 | Tier III | Y | NWNFN581.34S | V-shaped engine | Turbocharged | Constant Speed - Propulsion - Controllable Pitch Propeller |  |  | 8000 | 14 | Part 1042 | Waste Gate Turbocharger | Liquid |  |  |  | 1 | 1.144 | 1 | 1.105
Beta Marine Ltd | 2023 | PBTAN02.2FCD | BETA50 | New Submission | Certificate of Conformity Only | PBTAN02.2FCD-005 | 2022-12-01 | Post-manufacture Marinizer | Recreational | 0.5 | Category 1 | 10 years / 1,000 hrs |  | 4 Stroke Compression Ignition | 4 |  | Distillate Diesel Fuel | Indirect Injection (Pump-Line-Nozzle, Mechanical) | Tier 3 |  | Y | KBTAN02.2FCD | Inline engine | Naturally aspirated | Variable Speed - Propulsion - Fixed Pitch Propeller |  | 41CFR1042 NTE mode using NTE zone for commercial CI marine engines per 1042.505(b)(1) as engine is under 37kW. | 36 | 17 | Part 1042 | [5 empty] | 0 | 0.174 | 0.003 | 0
MAN Truck & Bus AG | 2023 | PMNBN24.2COX |  | New Submission | Certificate of Conformity Only | PMNBN24.2COX-008 | 2022-12-14 | Original Engine Manufacturer | Commercial | 2 | Category 1 | 10 years / 10,000 hrs |  | 4 Stroke Compression Ignition | 12 |  | Distillate Diesel Fuel | Direct Injection (Common Rail) | Tier 3 |  | N |  | V-shaped engine | Turbocharged | Variable Speed - Propulsion - Fixed Pitch Propeller |  |  | 882 | 45 | Part 1042 | Waste Gate Turbocharger | Liquid |  |  |  | 0 | 0 | 0.03 | 0.2
Beta Marine Ltd | 2023 | PBTAN02.4HAD | BETA62 | New Submission | Certificate of Conformity Only | PBTAN02.4HAD-006 | 2022-12-01 | Post-manufacture Marinizer | Recreational | 0.6 | Category 1 | 10 years / 1,000 hrs |  | 4 Stroke Compression Ignition | 4 |  | Distillate Diesel Fuel | Indirect Injection (Pump-Line-Nozzle, Mechanical) | Tier 3 |  | Y | LBTAN02.4HAD | Inline engine | Turbocharged | Variable Speed - Propulsion - Fixed Pitch Propeller |  | 41CFR1042 NTE mode using NTE zone for RECREATIONAL CI marine engines per 1042 Appendix III. | 47 | 19 | Part 1042 | Waste Gate Turbocharger | None |  |  |  | 0 | 0 | 0.003 | 0.034
Yanmar Power Technology Co., Ltd. | 2023 | PYDXN20.4E6C |  | Correction | Certificate of Conformity Only | PYDXN20.4E6C-017 | 2022-12-12 | Original Engine Manufacturer | Commercial | 3.3 | Category 1 | 10 years / 10,000 hrs |  | 4 Stroke Compression Ignition | 6 |  | Distillate Diesel Fuel | Direct Injection (Common Rail) | Tier 3 |  | N |  | Inline engine | Turbocharged | Variable Speed - Propulsion - Fixed Pitch Propeller |  |  | 597 | 29 | Part 1042 | Fixed Turbocharger | Liquid |  |  |  | 0.08 | 0 | 0.008 | 0.12
AB Volvo Penta | 2023 | PVPXN07.7NKA | D8 MH/MG IMOII | Correction | Certificate of Conformity and EIAPP Certificate | PVPXN07.7NKA-017 | 2023-01-05 | Original Engine Manufacturer | Commercial | 1.2 | Category 1 | 10 years / 10,000 hrs |  | 4 Stroke Compression Ignition | 6 |  | Distillate Diesel Fuel | Direct Injection (Common Rail) | Tier 3 | Tier II | N |  | Inline engine | Turbocharged | Variable Speed - Propulsion - Fixed Pitch Propeller, Variable Speed - Propulsion - Controllable Pitch Propeller, Variable Speed - Auxiliary - Non Propeller Law (>=19kW) |  |  | 313 | 41 | Part 1042 | Waste Gate Turbocharger | Liquid |  |  |  | 0 | 0 | 0.007 | 0.16
Steyr Motors AG | 2023 | PSTYN3.200M1 | M16TCAM | Correction | Certificate of Conformity and EIAPP Certificate | PSTYN3.200M1-001 | 2022-12-29 | Original Engine Manufacturer | Commercial | 0.5 | Category 1 | 10 years / 10,000 hrs |  | 4 Stroke Compression Ignition | 4 |  | Distillate Diesel Fuel | Direct Injection (Unit Injector, Mechanical) | Tier 3 | Tier II | Y | FSTYN3.200M1 | Inline engine | Turbocharged | Variable Speed - Propulsion - Fixed Pitch Propeller, Variable Speed - Auxiliary - Propeller Law |  |  | 215 | 67 | Part 1042 | Waste Gate Turbocharger | Liquid |  |  |  | 0 | 0.168 | 0 | 0.081
Steyr Motors AG | 2023 | PSTYN3.200M1 | M16TCAM | Correction | Certificate of Conformity and EIAPP Certificate | PSTYN3.200M1-001 | 2022-12-29 | Original Engine Manufacturer | Commercial | 0.5 | Category 1 | 10 years / 10,000 hrs |  | 4 Stroke Compression Ignition | 4 |  | Distillate Diesel Fuel | Direct Injection (Unit Injector, Mechanical) | Tier 3 | Tier II | Y | FSTYN3.200M1 | Inline engine | Turbocharged | Variable Speed - Propulsion - Fixed Pitch Propeller, Variable Speed - Auxiliary - Propeller Law |  |  | 215 | 67 | Part 1042 | Variable Geometry Turbocharger | Liquid |  |  |  | 0 | 0.168 | 0 | 0.081
AB Volvo Penta | 2023 | PVPXN12.8SIA |  | Running Change | Certificate of Conformity and EIAPP Certificate | PVPXN12.8SIA-002 | 2022-06-15 | Original Engine Manufacturer | Recreational | 2.1 | Category 1 | 10 years / 1,000 hrs |  | 4 Stroke Compression Ignition | 6 | Selective Catalytic Reduction, | Distillate Diesel Fuel | Direct Injection (Unit Injector, Electronic) | Tier 3 | Tier II | N |  | Inline engine | Turbocharged | Recreational Engine - Propulsion (>=37kW) |  |  | 735 | 58 | Part 1042 | Waste Gate Turbocharger | Liquid |  |  |  | 1 | 1 | 0 | 1.04
Progress Rail Locomotive Inc. | 2023 | PEMDN233.TT3 | 710G7C | Running Change | Certificate of Conformity Only | PEMDN233.TT3-007 | 2022-11-22 | Original Engine Manufacturer | Remanufacture System | 11.6 | Category 2 | 10 years / 20,000 hrs |  | 2 Stroke Compression Ignition | 12 |  | Distillate Diesel Fuel | Direct Injection (Unit Injector, Electronic) |  |  | Y | CEMDN233.TT3 | V-shaped engine | Turbocharged | Variable Speed - Propulsion - Fixed Pitch Propeller |  |  | 4429 | 19 | Part 1042 | Fixed Turbocharger | Liquid | 1986 | 2011 | 2023-01-01 | 0 | 0 | 0 | 0.043
Perkins Engines Co Ltd | 2023 | PPKXN07.0BW1 | NPKXN07.0BW1 | Running Change | Certificate of Conformity Only | PPKXN07.0BW1-008 | 2022-09-06 | Original Engine Manufacturer | Commercial | 1.1 | Category 1 | 10 years / 10,000 hrs |  | 4 Stroke Compression Ignition | 6 |  | Distillate Diesel Fuel | Direct Injection (Common Rail) | Tier 3 |  | Y | NPKXN07.0BW1 | Inline engine | Turbocharged | Variable Speed - Propulsion - Fixed Pitch Propeller, Variable Speed - Auxiliary - Propeller Law, Variable Speed - Auxiliary - Non Propeller Law (>=19kW) |  |  | 186 | 27 | Part 1042 | Waste Gate Turbocharger | Liquid |  |  |  | 0.01 | 0 | 0.009 | 0.34
Rolls-Royce Solutions America Inc | 2023 | PMDDN35.7KNS | SERIES 2000 MX7 | Running Change | Certificate of Conformity and EIAPP Certificate | PMDDN35.7KNS-001 | 2022-10-13 | Original Engine Manufacturer | Recreational | 2.2 | Category 1 | Other | 10 years/ 6,000 hrs | 4 Stroke Compression Ignition | 16 | Selective Catalytic Reduction, | Distillate Diesel Fuel | Direct Injection (Common Rail) | Tier 3 | Tier III | N |  | V-shaped engine | Turbocharged | Variable Speed - Propulsion - Fixed Pitch Propeller |  |  | 1939 | 54 | Part 1042 | Waste Gate Turbocharger | Liquid |  |  |  | 0.19 | 0.18 | 0.04 | 0.61
Perkins Engines Co Ltd | 2023 | PPKXN07.0BP2 |  | Running Change | Certificate of Conformity Only | PPKXN07.0BP2-002 | 2022-09-06 | Original Engine Manufacturer | Commercial | 1.1 | Category 1 | 10 years / 10,000 hrs |  | 4 Stroke Compression Ignition | 6 |  | Distillate Diesel Fuel | Direct Injection (Common Rail) | Tier 3 |  | N |  | Inline engine | Turbocharged | Constant Speed - Auxiliary |  |  | 142 | 20 | Part 1042 | Fixed Turbocharger | Liquid |  |  |  | 0.01 | 0 | 0.009 | 0.34
Perkins Engines Co Ltd | 2023 | PPKXN07.0BP2 |  | Running Change | Certificate of Conformity Only | PPKXN07.0BP2-002 | 2022-09-06 | Original Engine Manufacturer | Commercial | 1.1 | Category 1 | 10 years / 10,000 hrs |  | 4 Stroke Compression Ignition | 6 |  | Distillate Diesel Fuel | Direct Injection (Common Rail) | Tier 3 |  | N |  | Inline engine | Turbocharged | Constant Speed - Auxiliary |  |  | 142 | 20 | Part 1042 | Waste Gate Turbocharger | Liquid |  |  |  | 0.01 | 0 | 0.009 | 0.34
AB Volvo Penta | 2023 | PVPXN12.8DAC | D13 MP | Running Change | Certificate of Conformity and EIAPP Certificate | PVPXN12.8DAC-011 | 2022-11-08 | Original Engine Manufacturer | Commercial | 2.1 | Category 1 | 10 years / 10,000 hrs |  | 4 Stroke Compression Ignition | 6 |  | Distillate Diesel Fuel | Direct Injection (Unit Injector, Electronic) | Tier 3 | Tier II | Y | NVPXN12.8DAC | Inline engine | Turbocharged | Variable Speed - Propulsion - Fixed Pitch Propeller, Variable Speed - Propulsion - Controllable Pitch Propeller, Variable Speed - Auxiliary - Propeller Law |  |  | 596 | 47 | Part 1042 | Fixed Turbocharger | Liquid |  |  |  | 0.01 | 0.31 | 0.006 | 0.14
MAN Truck & Bus AG | 2023 | PMNBN24.2RE3 |  | Running Change | Certificate of Conformity and EIAPP Certificate | PMNBN24.2RE3-005 | 2022-12-14 | Original Engine Manufacturer | Recreational | 2 | Category 1 | 10 years / 1,000 hrs |  | 4 Stroke Compression Ignition | 8 | Selective Catalytic Reduction, Electronic Engine Control | Distillate Diesel Fuel | Direct Injection (Common Rail) | Tier 3 | Tier III | N |  | V-shaped engine | Turbocharged | Variable Speed - Propulsion - Fixed Pitch Propeller |  |  | 1471 | 61 | Part 1042 | Waste Gate Turbocharger | Liquid |  |  |  | 4.035 | 1 | 0.015 | 4.426
Wabtec Transportation Systems, LLC | 2023 | PGETN15.7FBC | _L250__C | Running Change | Certificate of Conformity and EIAPP Certificate | PGETN15.7FBC-003 | 2023-03-23 | Original Engine Manufacturer | Commercial | 15.7 | Category 2 | 10 years / 20,000 hrs |  | 4 Stroke Compression Ignition | 6 |  | Distillate Diesel Fuel | Direct Injection (Common Rail) | Tier 4 | Tier III | N |  | Inline engine | Turbocharged | Variable Speed - Propulsion - Fixed Pitch Propeller, Variable Speed - Propulsion - Controllable Pitch Propeller, Variable Speed - Auxiliary - Propeller Law |  | 1.5XSTD and 1.9XSTD per 40 CFR, Part 1042 | 2500 | 20 | Part 1042 | Fixed Turbocharger | Both |  |  |  | 0 | 0 | 0.009 | 0.09
Cummins Inc. | 2023 | PCEXN15.0AAB | M25QTA01 | Running Change | Certificate of Conformity and EIAPP Certificate | PCEXN15.0AAB-019-R01 | 2022-11-02 | Original Engine Manufacturer | Commercial | 2.4 | Category 1 | 10 years / 10,000 hrs |  | 4 Stroke Compression Ignition | 6 |  | Distillate Diesel Fuel | Direct Injection (Common Rail) | Tier 3 | Tier II | Y | LCEXN15.0AAB | Inline engine | Turbocharged | Constant Speed - Propulsion - Controllable Pitch Propeller, Constant Speed - Auxiliary |  |  | 470 | 31 | Part 1042 | Waste Gate Turbocharger | Both |  |  |  | 0.08 | 0.045 | 0 | 0.53
Wabtec Transportation Systems, LLC | 2023 | PGETN15.7FBA | 12V250__C | Running Change | Certificate of Conformity and EIAPP Certificate | PGETN15.7FBA-001-R01 | 2023-03-23 | Original Engine Manufacturer | Commercial | 15.7 | Category 2 | 10 years / 20,000 hrs |  | 4 Stroke Compression Ignition | 12 |  | Distillate Diesel Fuel | Direct Injection (Common Rail) | Tier 4 | Tier III | N |  | V-shaped engine | Turbocharged | Constant Speed - Auxiliary |  | 1.5XSTD and 1.9XSTD per 40 CFR, Part 1042. | 3675 | 19 | Part 1042 | Fixed Turbocharger | Both |  |  |  | 0 | 0 | 0.009 | 0.09
Wabtec Transportation Systems, LLC | 2023 | PGETN15.7FBA | 12V250__C | Running Change | Certificate of Conformity and EIAPP Certificate | PGETN15.7FBA-001-R01 | 2023-03-23 | Original Engine Manufacturer | Commercial | 15.7 | Category 2 | 10 years / 20,000 hrs |  | 4 Stroke Compression Ignition | 12 |  | Distillate Diesel Fuel | Direct Injection (Common Rail) | Tier 4 | Tier III | N |  | V-shaped engine | Turbocharged | Constant Speed - Propulsion - Controllable Pitch Propeller, Stationary - Fire Pump |  | 1.5XSTD and 1.9XSTD per 40 CFR, Part 1042. | 3675 | 19 | Part 1042 | Fixed Turbocharger | Both |  |  |  | 0 | 0 | 0.009 | 0.09
AB Volvo Penta | 2023 | PVPXN07.7NKA | D8 MH/MG IMOII | Running Change | Certificate of Conformity and EIAPP Certificate | PVPXN07.7NKA-017 | 2023-01-05 | Original Engine Manufacturer | Commercial | 1.2 | Category 1 | 10 years / 10,000 hrs |  | 4 Stroke Compression Ignition | 6 |  | Distillate Diesel Fuel | Direct Injection (Common Rail) | Tier 3 | Tier II | N |  | Inline engine | Turbocharged | Constant Speed - Propulsion - Controllable Pitch Propeller, Constant Speed - Auxiliary |  |  | 313 | 41 | Part 1042 | Waste Gate Turbocharger | Liquid |  |  |  | 0 | 0 | 0.007 | 0.16
Mitsui Engineering & Shipbuilding CO.,LTD. | 2023 | PMTSN0678S6G | S60ME-C10.6 T3 DGR.1 | Correction | Certificate of Conformity and EIAPP Certificate | PMTSN0678S6G-001 | 2023-08-31 | Original Engine Manufacturer | Commercial | 678.5 | Category 3 | 3 years / 10,000 hrs |  | 2 Stroke Compression Ignition | 7 |  | Distillate Diesel Fuel | Direct Injection (Pump-Line-Nozzle, Electronic) | Tier 3 | Tier III | N |  | Inline engine | Turbocharged | Variable Speed - Propulsion - Fixed Pitch Propeller |  |  | 12550 | 3 | Part 1042 | Fixed Turbocharger | Liquid |  |  |  | 0 | 0.287 | 0 | 0
Rolls-Royce Solutions America Inc | 2023 | PMDDN76.3MTS | SERIES 4000 MX5 | Running Change | Certificate of Conformity and EIAPP Certificate | PMDDN76.3MTS-004-R03 | 2022-10-13 | Original Engine Manufacturer | Commercial | 4.7 | Category 1 | 10 years / 10,000 hrs |  | 4 Stroke Compression Ignition | 12 | Selective Catalytic Reduction, | Distillate Diesel Fuel | Direct Injection (Common Rail) | Tier 4 | Tier III | Y | MMDDN76.3MTS | V-shaped engine | Turbocharged | Variable Speed - Propulsion - Fixed Pitch Propeller, Variable Speed - Propulsion - Controllable Pitch Propeller |  |  | 2560 | 34 | Part 1042 | Waste Gate Turbocharger | Liquid |  |  |  |  | 0 | 0.006 | 1.41
Rolls-Royce Solutions America Inc | 2023 | PMDDN76.3MTS | SERIES 4000 MX5 | Running Change | Certificate of Conformity and EIAPP Certificate | PMDDN76.3MTS-004-R03 | 2022-10-13 | Original Engine Manufacturer | Commercial | 4.7 | Category 1 | 10 years / 10,000 hrs |  | 4 Stroke Compression Ignition | 16 | Selective Catalytic Reduction, | Distillate Diesel Fuel | Direct Injection (Common Rail) | Tier 4 | Tier III | Y | MMDDN76.3MTS | V-shaped engine | Turbocharged | Variable Speed - Propulsion - Fixed Pitch Propeller, Variable Speed - Propulsion - Controllable Pitch Propeller |  |  | 2560 | 34 | Part 1042 | Waste Gate Turbocharger | Liquid |  |  |  |  | 0 | 0.006 | 1.41
Cummins Inc. | 2023 | PCEXN06.7AAA | M10QTA | Field Fix | Certificate of Conformity and EIAPP Certificate | PCEXN06.7AAA-001-R01 | 2022-08-17 | Original Engine Manufacturer | Commercial | 1.1 | Category 1 | 10 years / 10,000 hrs |  | 4 Stroke Compression Ignition | 6 |  | Distillate Diesel Fuel | Direct Injection (Common Rail) | Tier 3 | Tier II | Y | NCEXN06.7AAA | Inline engine | Turbocharged | Variable Speed - Propulsion - Fixed Pitch Propeller |  | All ratings in this family are tested to ensure compliance with the NTE standards specified in 40 CFR 1042.101(c). NTE compliance is demonstrated by laboratory testing in accordance with 40 CFR 1042.515. Engineering judgment is used to select steady-state test points that characterize emissions throughout the full range of the marine NTE region. Data shown on attached slides was collected with an intake air temperature of 25 Deg C with plus and minus 5 Deg C. | 405 | 60 | Part 1042 | Variable Geometry Turbocharger | Liquid |  |  |  | 0 | 0.125 | 0 | 0
Cummins Inc. | 2023 | PCEXN06.7AAB | M10QTA | Field Fix | Certificate of Conformity and EIAPP Certificate | PCEXN06.7AAB-002-R01 | 2022-08-17 | Original Engine Manufacturer | Commercial | 1.1 | Category 1 | 10 years / 10,000 hrs |  | 4 Stroke Compression Ignition | 6 |  | Distillate Diesel Fuel | Direct Injection (Common Rail) | Tier 3 | Tier II | Y | DCEXN06.7AAB | Inline engine | Turbocharged | Variable Speed - Propulsion - Fixed Pitch Propeller |  | All ratings in this family are tested to ensure compliance with the NTE standards specified in 40 CFR 1042.101(c). NTE compliance is demonstrated by laboratory testing in accordance with 40 CFR 1042.515. Engineering judgment is used to select steady-state test points that characterize emissions throughout the full range of the marine NTE region. Data shown on attached slides was collected with an intake air temperature of 25 Deg C with plus and minus 5 Deg C. | 224 | 33 | Part 1042 | Variable Geometry Turbocharger | Liquid |  |  |  | 0 | 0.125 | 0 | 0
Cummins Inc. | 2023 | PCEXN06.7AAB | M10QTA | Field Fix | Certificate of Conformity and EIAPP Certificate | PCEXN06.7AAB-002-R01 | 2022-08-17 | Original Engine Manufacturer | Commercial | 1.1 | Category 1 | 10 years / 10,000 hrs |  | 4 Stroke Compression Ignition | 4 |  | Distillate Diesel Fuel | Direct Injection (Common Rail) | Tier 3 | Tier II | Y | DCEXN06.7AAB | Inline engine | Turbocharged | Constant Speed - Propulsion - Controllable Pitch Propeller, Constant Speed - Auxiliary |  | All ratings in this family are tested to ensure compliance with the NTE standards specified in 40 CFR 1042.101(c). NTE compliance is demonstrated by laboratory testing in accordance with 40 CFR 1042.515. Engineering judgment is used to select steady-state test points that characterize emissions throughout the full range of the marine NTE region. Data shown on attached slides was collected with an intake air temperature of 25 Deg C with plus and minus 5 Deg C. | 224 | 33 | Part 1042 | Variable Geometry Turbocharger | Liquid |  |  |  | 0 | 0.125 | 0 | 0
CSSC Engine Co., Ltd. | 2023 | PCDEN0789286 | G60MEC-CSB286 | Field Fix | Certificate of Conformity and EIAPP Certificate | PCDEN0789286-001-R01 | 2023-04-19 | Original Engine Manufacturer | Commercial | 788.8 | Category 3 | 3 years / 10,000 hrs |  | 2 Stroke Compression Ignition | 8 |  | Natural Gas | Direct Injection (Pump-Line-Nozzle, Electronic) | Tier 3 | Tier III | N |  | Inline engine | Turbocharged | Variable Speed - Propulsion - Fixed Pitch Propeller |  |  | 22720 | 4 | Part 1042 | Fixed Turbocharger | Liquid |  |  |  | 0 | 0.445 | 0 | 0
Wabtec Transportation Systems, LLC | 2023 | PGETN15.7FBB | 16V250__C | Field Fix | Certificate of Conformity and EIAPP Certificate | PGETN15.7FBB-002 | 2023-03-23 | Original Engine Manufacturer | Commercial | 15.7 | Category 2 | 10 years / 20,000 hrs |  | 4 Stroke Compression Ignition | 16 |  | Distillate Diesel Fuel | Direct Injection (Common Rail) | Tier 4 | Tier III | N |  | V-shaped engine | Turbocharged | Stationary - Other |  | 1.5XSTD & 1.9XSTD per 40 CFR, Part 1042. | 5405 | 22 | Part 1042 | Fixed Turbocharger | Both |  |  |  | 0 | 0 | 0.009 | 0.09
Perkins Engines Co Ltd | 2023 | PPKXN07.0BP1 | PERK 1206D-E70TA CAT C7.1 | Correction | Certificate of Conformity and EIAPP Certificate | PPKXN07.0BP1-001 | 2022-09-06 | Original Engine Manufacturer | Commercial | 1.1 | Category 1 | 10 years / 10,000 hrs |  | 4 Stroke Compression Ignition | 6 |  | Distillate Diesel Fuel | Direct Injection (Common Rail) | Tier 3 | Tier II | N |  | Inline engine | Turbocharged | Constant Speed - Auxiliary |  |  | 241 | 34 | Part 1042 | Fixed Turbocharger | Liquid |  |  |  | 0.01 | 0 | 0.009 | 0.34
Progress Rail Locomotive Inc. | 2023 | PEMDN186.TMJ | 16-710G7B | New Submission | Certificate of Conformity Only | PEMDN186.TMJ-010 | 2022-12-27 |  | Remanufacture System based on Locomotive | [20 empty] | Part 1042 |  |  | 1994 | 2003 | 2023-04-26
Progress Rail Locomotive Inc. | 2023 | PEMDN169.RBL | 645E1, E2, E2N, E6, E8 | New Submission | Certificate of Conformity Only | PEMDN169.RBL-001 | 2022-11-22 | Original Engine Manufacturer | Remanufacture System | 10.5 | Category 2 | 10 years / 20,000 hrs |  | 2 Stroke Compression Ignition | 12 |  | Distillate Diesel Fuel | Direct Injection (Unit Injector, Mechanical) |  |  | Y | 9EMDN169.RBL | V-shaped engine | Naturally aspirated | Constant Speed - Propulsion - Controllable Pitch Propeller, Constant Speed - Auxiliary, Variable Speed - Propulsion - Fixed Pitch Propeller |  |  | 1641 | 10 | Part 1042 |  |  | 1973 | 2003 | 2023-01-01 | 0 | 0 | 0 | 0.043
AB Volvo Penta | 2023 | PVPXN12.8SIB |  | New Submission | EIAPP Certificate Only | PVPXN12.8SIB-001 | 2022-05-02 | Original Engine Manufacturer | Recreational | 2.1 | Category 1 | 10 years / 1,000 hrs |  | 4 Stroke Compression Ignition | 6 | Selective Catalytic Reduction, | Distillate Diesel Fuel | Direct Injection (Unit Injector, Electronic) |  | Tier III | N |  | Inline engine | Turbocharged | Variable Speed - Propulsion - Fixed Pitch Propeller |  |  | 735 | 58 |  | Waste Gate Turbocharger | Liquid
Caterpillar Inc. | 2023 | PCPXN15.2EB3 |  | New Submission | Certificate of Conformity and EIAPP Certificate | PCPXN15.2EB3-003 | 2022-07-21 | Original Engine Manufacturer | Commercial | 2.5 | Category 1 | 10 years / 10,000 hrs |  | 4 Stroke Compression Ignition | 6 |  | Distillate Diesel Fuel | Direct Injection (Unit Injector, Electronic) | Tier 3 | Tier II | Y | GCPXN15.2EB3 | Inline engine | Turbocharged | Variable Speed - Auxiliary - Non Propeller Law (>=19kW) |  |  | 403 | 26 | Part 1042 | Fixed Turbocharger | Air |  |  |  | 0.01 | 0 | 0.009 | 0.34
Caterpillar Inc. | 2023 | PCPXN09.3EP3 |  | New Submission | Certificate of Conformity and EIAPP Certificate | PCPXN09.3EP3-002 | 2022-07-21 | Original Engine Manufacturer | Commercial | 1.5 | Category 1 | 10 years / 10,000 hrs |  | 4 Stroke Compression Ignition | 6 |  | Distillate Diesel Fuel | Direct Injection (Common Rail) | Tier 3 | Tier II | Y | GCPXN09.3EP3 | Inline engine | Turbocharged | Constant Speed - Auxiliary |  |  | 310 | 33 | Part 1042 | Fixed Turbocharger | Liquid |  |  |  | 0.01 | 0 | 0.009 | 0.34
Caterpillar Inc. | 2023 | PCPXN18.1HPD |  | New Submission | Certificate of Conformity Only | PCPXN18.1HPD-009 | 2022-07-21 | Original Engine Manufacturer | Commercial | 3 | Category 1 | Other | 10 years/5000 hours according to 1042.145 (o) | 4 Stroke Compression Ignition | 6 |  | Distillate Diesel Fuel | Direct Injection (Unit Injector, Electronic) | Tier 3 |  | Y | MCPXN18.1HPD | Inline engine | Turbocharged | Variable Speed - Propulsion - Fixed Pitch Propeller |  |  | 847 | 47 | Part 1042 | Waste Gate Turbocharger | Liquid |  |  |  | 0 | 0 | 0.004 | 0.17
Caterpillar Inc. | 2023 | PCPXN78.1MT2 |  | New Submission | Certificate of Conformity Only | PCPXN78.1MT2-011 | 2022-07-27 | Original Engine Manufacturer | Remanufacture System | 4.3 | Category 1 | 10 years / 10,000 hrs |  | 4 Stroke Compression Ignition | 12 |  | Distillate Diesel Fuel | Direct Injection (Unit Injector, Electronic) |  |  | Y | HCPXN78.1MT2 | V-shaped engine | Turbocharged | Variable Speed - Propulsion - Fixed Pitch Propeller |  |  | 1231 | 22 | Part 1042 | Fixed Turbocharger | Liquid | 1994 | 2003 | 2023-01-01 |  | 0 | 0 | 0.34
Caterpillar Inc. | 2023 | PCPXN296.EA4 |  | New Submission | Certificate of Conformity and EIAPP Certificate | PCPXN296.EA4-017 | 2022-08-15 | Original Engine Manufacturer | Commercial | 18.4 | Category 2 | 10 years / 20,000 hrs |  | 4 Stroke Compression Ignition | 16 | Selective Catalytic Reduction, Electronic Engine Control | Distillate Diesel Fuel | Direct Injection (Unit Injector, Electronic) | Tier 4 | Tier III | Y | JCPXN296.EA4 | V-shaped engine | Turbocharged | Variable Speed - Propulsion - Controllable Pitch Propeller |  |  | 4600 | 19 | Part 1042 | Fixed Turbocharger | Liquid |  |  |  |  | 1.07 | 1.125 | 1.42
Caterpillar Inc. | 2023 | PCPXN296.AT4 |  | New Submission | Certificate of Conformity and EIAPP Certificate | PCPXN296.AT4-016 | 2022-08-15 | Original Engine Manufacturer | Commercial | 18.4 | Category 2 | 10 years / 20,000 hrs |  | 4 Stroke Compression Ignition | 16 | Selective Catalytic Reduction, Electronic Engine Control | Distillate Diesel Fuel | Direct Injection (Unit Injector, Electronic) | Tier 4 | Tier III | Y | HCPXN296.AT4 | V-shaped engine | Turbocharged | Constant Speed - Propulsion - Controllable Pitch Propeller, Constant Speed - Auxiliary |  |  | 5566 | 19 | Part 1042 | Fixed Turbocharger | Liquid |  |  |  |  | 1.07 | 1.125 | 1.42
Wartsila Oyj | 2023 | PWNFN581.34S | 34DF+SCR | New Submission | Certificate of Conformity and EIAPP Certificate | PWNFN581.34S-003 | 2023-01-10 | Original Engine Manufacturer | Commercial | 36.3 | Category 3 | Other | 3 Years / 12,000 Hours | 4 Stroke Compression Ignition | 8 | Selective Catalytic Reduction, DI, MFI, VVT, TC, CAC | Natural Gas | Other | Tier 3 | Tier III | Y | NWNFN581.34S | Inline engine | Turbocharged | Constant Speed - Propulsion - Controllable Pitch Propeller |  |  | 8000 | 14 | Part 1042 | Waste Gate Turbocharger | Liquid |  |  |  | 1 | 1.144 | 1 | 1.105
Wartsila Oyj | 2023 | PWNFN581.34S | 34DF+SCR | New Submission | Certificate of Conformity and EIAPP Certificate | PWNFN581.34S-003 | 2023-01-10 | Original Engine Manufacturer | Commercial | 36.3 | Category 3 | Other | 3 Years / 12,000 Hours | 4 Stroke Compression Ignition | 9 | Selective Catalytic Reduction, Electronic Engine Control | Natural Gas | Other | Tier 3 | Tier III | Y | NWNFN581.34S | Inline engine | Turbocharged | Constant Speed - Auxiliary |  |  | 8000 | 14 | Part 1042 | Waste Gate Turbocharger | Liquid |  |  |  | 1 | 1.144 | 1 | 1.105
Beta Marine Ltd | 2023 | PBTAN.719KCB | BETA20 | New Submission | Certificate of Conformity Only | PBTAN.719KCB-001 | 2022-12-01 | Post-manufacture Marinizer | Recreational | 0.2 | Category 1 | 10 years / 1,000 hrs |  | 4 Stroke Compression Ignition | 2 |  | Distillate Diesel Fuel | Indirect Injection (Pump-Line-Nozzle, Mechanical) | Tier 3 |  | Y | NBTAN.719KCB | Inline engine | Naturally aspirated | Variable Speed - Propulsion - Fixed Pitch Propeller |  | 41CFR1042 NTE mode using NTE zone for commercial CI marine engines per 1042.505(b)(1) as engine is under 37kW. NTE analysis / information now provided to support compliance per 40CFR1042.205(p). Test results include necessary NTE testing. | 15 | 21 | Part 1042 | [5 empty] | 0 | 0 | 0 | 0
Beta Marine Ltd | 2023 | PBTAN.898CMA | BETA25 | New Submission | Certificate of Conformity Only | PBTAN.898CMA-008 | 2022-12-01 | Post-manufacture Marinizer | Recreational | 0.2 | Category 1 | 5 years / 3,000 hrs |  | 4 Stroke Compression Ignition | 2 |  | Distillate Diesel Fuel | Indirect Injection (Pump-Line-Nozzle, Mechanical) | Tier 3 |  | Y | NBTAN.898CMA | Inline engine | Naturally aspirated | Variable Speed - Propulsion - Fixed Pitch Propeller |  | 41CFR1042 NTE mode using NTE zone for commercial CI marine engines per 1042.505(b)(1) as engine is under 37kW. New test results include the necessary NTE testing. | 18 | 22 | Part 1042 | [5 empty] | 0 | 0 | 0 | 0
Beta Marine Ltd | 2023 | PBTAN.898CMA | BETA25 | Correction | Certificate of Conformity Only | PBTAN.898CMA-008 | 2022-12-01 | Post-manufacture Marinizer | Commercial | 0.2 | Category 1 | 5 years / 3,000 hrs |  | 4 Stroke Compression Ignition | 3 |  | Distillate Diesel Fuel | Indirect Injection (Pump-Line-Nozzle, Mechanical) | Tier 3 |  | Y | NBTAN.898CMA | Inline engine | Naturally aspirated | Variable Speed - Propulsion - Fixed Pitch Propeller |  | 41CFR1042 NTE mode using NTE zone for commercial CI marine engines per 1042.505(b)(1) as engine is under 37kW. New test results include the necessary NTE testing. | 18 | 22 | Part 1042 | [5 empty] | 0 | 0 | 0 | 0
Caterpillar Inc. | 2023 | PCPXN78.1AT4 |  | Running Change | Certificate of Conformity and EIAPP Certificate | PCPXN78.1AT4-015-R01 | 2022-08-15 | Original Engine Manufacturer | Commercial | 4.8 | Category 1 | 10 years / 10,000 hrs |  | 4 Stroke Compression Ignition | 16 | Selective Catalytic Reduction, Electronic Engine Control | Distillate Diesel Fuel | Direct Injection (Unit Injector, Electronic) | Tier 4 | Tier III | Y | HCPXN78.1AT4 | V-shaped engine | Turbocharged | Variable Speed - Propulsion - Fixed Pitch Propeller |  |  | 2653 | 34 | Part 1042 | Waste Gate Turbocharger | Liquid |  |  |  |  | 1.07 | 1.104 | 1.42
AB Volvo Penta | 2023 | PVPXN12.8LKA | D13 MP MH MG IMO III | Running Change | Certificate of Conformity and EIAPP Certificate | PVPXN12.8LKA-014 | 2022-11-22 | Original Engine Manufacturer | Commercial | 2.1 | Category 1 | 10 years / 10,000 hrs |  | 4 Stroke Compression Ignition | 6 | Selective Catalytic Reduction, | Distillate Diesel Fuel | Direct Injection (Unit Injector, Electronic) | Tier 3 | Tier III | Y | MVPXN12.8LKA | Inline engine | Turbocharged | Variable Speed - Propulsion - Fixed Pitch Propeller, Variable Speed - Propulsion - Controllable Pitch Propeller, Variable Speed - Auxiliary - Propeller Law |  |  | 588 | 46 | Part 1042 | Fixed Turbocharger | Liquid |  |  |  | 1 | 1 | 0 | 1.08
AB Volvo Penta | 2023 | PVPXN12.8LKA | D13 MP MH MG IMO III | Running Change | Certificate of Conformity and EIAPP Certificate | PVPXN12.8LKA-014 | 2022-11-22 | Original Engine Manufacturer | Commercial | 2.1 | Category 1 | 10 years / 10,000 hrs |  | 4 Stroke Compression Ignition | 6 | Selective Catalytic Reduction, | Distillate Diesel Fuel | Direct Injection (Unit Injector, Electronic) | Tier 3 | Tier III | Y | MVPXN12.8LKA | Inline engine | Turbocharged | Variable Speed - Propulsion - Fixed Pitch Propeller, Variable Speed - Propulsion - Controllable Pitch Propeller, Variable Speed - Auxiliary - Propeller Law |  |  | 588 | 46 | Part 1042 | Waste Gate Turbocharger | Liquid |  |  |  | 1 | 1 | 0 | 1.08
Progress Rail Locomotive Inc. | 2023 | PEMDN233.TT3 | 710G7C | Running Change | Certificate of Conformity Only | PEMDN233.TT3-007 | 2022-11-22 | Original Engine Manufacturer | Remanufacture System | 11.6 | Category 2 | 10 years / 20,000 hrs |  | 2 Stroke Compression Ignition | 20 |  | Distillate Diesel Fuel | Direct Injection (Unit Injector, Electronic) |  |  | Y | CEMDN233.TT3 | V-shaped engine | Turbocharged | Constant Speed - Auxiliary |  |  | 4429 | 19 | Part 1042 | Fixed Turbocharger | Liquid | 1986 | 2011 | 2023-01-01 | 0 | 0 | 0 | 0.043
Societe Internationale des Moteurs-Baudouin | 2023 | PMRBN31.8C04 |  | New Submission | Certificate of Conformity Only | PMRBN31.8C04-003 | 2023-03-30 | Original Engine Manufacturer | Commercial | 2.6 | Category 1 | 10 years / 10,000 hrs |  | 4 Stroke Compression Ignition | 12 | Selective Catalytic Reduction, Electronic Engine Control | Distillate Diesel Fuel | Direct Injection (Common Rail) | Tier 4 |  | Y | KMRBN26.4COM | V-shaped engine | Turbocharged | Constant Speed - Propulsion - Controllable Pitch Propeller, Variable Speed - Propulsion - Fixed Pitch Propeller, Variable Speed - Auxiliary - Propeller Law |  |  | 1215 | 38 | Part 1042 | Waste Gate Turbocharger | Both |  |  |  |  | 1 | 0.015 | 1.95
Societe Internationale des Moteurs-Baudouin | 2023 | PMRBN31.8C04 |  | New Submission | Certificate of Conformity Only | PMRBN31.8C04-003 | 2023-03-30 | Original Engine Manufacturer | Commercial | 2.6 | Category 1 | 10 years / 10,000 hrs |  | 4 Stroke Compression Ignition | 12 | Selective Catalytic Reduction, Electronic Engine Control | Distillate Diesel Fuel | Direct Injection (Common Rail) | Tier 4 |  | Y | KMRBN26.4COM | V-shaped engine | Turbocharged | Constant Speed - Auxiliary |  |  | 1215 | 38 | Part 1042 | Waste Gate Turbocharger | Both |  |  |  |  | 1 | 0.015 | 1.95
Rolls-Royce Solutions America Inc | 2023 | PMDDN35.7KNA | SERIES 2000 MX6 | Running Change | Certificate of Conformity and EIAPP Certificate | PMDDN35.7KNA-002 | 2022-10-13 | Original Engine Manufacturer | Recreational | 2.2 | Category 1 | Other | 10 years/ 6,000 hrs | 4 Stroke Compression Ignition | 10 |  | Distillate Diesel Fuel | Direct Injection (Common Rail) | Tier 3 | Tier II | Y | FMDDN35.7KNA | V-shaped engine | Turbocharged | Variable Speed - Propulsion - Fixed Pitch Propeller |  |  | 1630 | 47 | Part 1042 | Waste Gate Turbocharger | Liquid |  |  |  | 0 | 0 | 0.02 | 0.03
Rolls-Royce Solutions America Inc | 2023 | PMDDN35.7KNA | SERIES 2000 MX6 | Running Change | Certificate of Conformity and EIAPP Certificate | PMDDN35.7KNA-002 | 2022-10-13 | Original Engine Manufacturer | Recreational | 2.2 | Category 1 | Other | 10 years/ 6,000 hrs | 4 Stroke Compression Ignition | 12 |  | Distillate Diesel Fuel | Direct Injection (Common Rail) | Tier 3 | Tier II | Y | FMDDN35.7KNA | V-shaped engine | Turbocharged | Variable Speed - Propulsion - Fixed Pitch Propeller |  |  | 1630 | 47 | Part 1042 | Waste Gate Turbocharger | Liquid |  |  |  | 0 | 0 | 0.02 | 0.03
Societe Internationale des Moteurs-Baudouin | 2023 | PMRBN31.8R03 |  | New Submission | Certificate of Conformity Only | PMRBN31.8R03-002 | 2023-03-30 | Original Engine Manufacturer | Recreational | 2.6 | Category 1 | 10 years / 1,000 hrs |  | 4 Stroke Compression Ignition | 6 |  | Distillate Diesel Fuel | Direct Injection (Common Rail) | Tier 3 |  | Y | LMRBN31.8R03 | Inline engine | Turbocharged | Recreational Engine - Propulsion (>=37kW) |  |  | 1215 | 38 | Part 1042 | Waste Gate Turbocharger | Both |  |  |  | 0 | 0.01 | 0.009 | 0.34
Wabtec Transportation Systems, LLC | 2023 | PGETN15.7FBB | 16V250__C | New Submission | Certificate of Conformity and EIAPP Certificate | PGETN15.7FBB-002 | 2023-03-23 | Original Engine Manufacturer | Commercial | 15.7 | Category 2 | 10 years / 20,000 hrs |  | 4 Stroke Compression Ignition | 16 |  | Distillate Diesel Fuel | Direct Injection (Common Rail) | Tier 4 | Tier III | N |  | V-shaped engine | Turbocharged | Stationary - Other |  | 1.5XSTD & 1.9XSTD per 40 CFR, Part 1042. | 5405 | 22 | Part 1042 | Fixed Turbocharger | Both |  |  |  | 0 | 0 | 0.009 | 0.09
FPT Industrial S.p.A. | 2023 | PFPXN08.7C3B | C87ENTM | Running Change | Certificate of Conformity and EIAPP Certificate | PFPXN08.7C3B-015 | 2022-12-19 | Original Engine Manufacturer | Commercial | 1.4 | Category 1 | 10 years / 10,000 hrs |  | 4 Stroke Compression Ignition | 6 |  | Distillate Diesel Fuel | Direct Injection (Common Rail) | Tier 3 | Tier II | Y | KFPXN08.7C3B | Inline engine | Turbocharged | Variable Speed - Propulsion - Fixed Pitch Propeller |  |  | 445 | 51 | Part 1042 | Waste Gate Turbocharger | Liquid |  |  |  | 0 | 0 | 0.008 | 0
Wabtec Transportation Systems, LLC | 2023 | PGETN15.7FBC | _L250__C | Correction | Certificate of Conformity and EIAPP Certificate | PGETN15.7FBC-003 | 2023-03-23 | Original Engine Manufacturer | Commercial | 15.7 | Category 2 | 10 years / 20,000 hrs |  | 4 Stroke Compression Ignition | 8 |  | Distillate Diesel Fuel | Direct Injection (Common Rail) | Tier 4 | Tier III | N |  | Inline engine | Turbocharged | Constant Speed - Propulsion - Controllable Pitch Propeller, Variable Speed - Propulsion - Controllable Pitch Propeller, Stationary - Other |  | 1.5XSTD and 1.9XSTD per 40 CFR, Part 1042 | 2500 | 20 | Part 1042 | Fixed Turbocharger | Both |  |  |  | 0 | 0 | 0.009 | 0.09
Perkins Engines Co Ltd | 2023 | PPKXN04.4MN1 | PERK 1204D-E44TA CAT C4.4 | Running Change | Certificate of Conformity Only | PPKXN04.4MN1-006 | 2022-09-06 | Original Engine Manufacturer | Commercial | 1 | Category 1 | 10 years / 10,000 hrs |  | 4 Stroke Compression Ignition | 4 |  | Distillate Diesel Fuel | Direct Injection (Common Rail) | Tier 3 |  | Y | KPKXN04.4MN1 | Inline engine | Turbocharged | Constant Speed - Auxiliary |  |  | 142 | 32 | Part 1042 | Waste Gate Turbocharger | Liquid |  |  |  | 0.01 | 0 | 0.009 | 0.34
MAN Truck & Bus AG | 2023 | PMNBN24.2RE3 |  | Running Change | Certificate of Conformity and EIAPP Certificate | PMNBN24.2RE3-005 | 2022-12-14 | Original Engine Manufacturer | Recreational | 2 | Category 1 | 10 years / 1,000 hrs |  | 4 Stroke Compression Ignition | 12 | Selective Catalytic Reduction, Electronic Engine Control | Distillate Diesel Fuel | Direct Injection (Common Rail) | Tier 3 | Tier III | N |  | V-shaped engine | Turbocharged | Variable Speed - Propulsion - Fixed Pitch Propeller |  |  | 1471 | 61 | Part 1042 | Waste Gate Turbocharger | Liquid |  |  |  | 4.035 | 1 | 0.015 | 4.426
MAN Truck & Bus AG | 2023 | PMNBN12.4CO2 |  | Running Change | Certificate of Conformity and EIAPP Certificate | PMNBN12.4CO2-001 | 2022-12-06 | Original Engine Manufacturer | Commercial | 2 | Category 1 | 10 years / 10,000 hrs |  | 4 Stroke Compression Ignition | 6 |  | Distillate Diesel Fuel | Direct Injection (Common Rail) | Tier 3 | Tier II | N |  | Inline engine | Turbocharged | Variable Speed - Propulsion - Fixed Pitch Propeller |  |  | 589 | 47 | Part 1042 | Waste Gate Turbocharger | Liquid |  |  |  | 0 | 0 | 0.03 | 0.21
MAN Truck & Bus AG | 2023 | PMNBN24.2CO4 |  | Running Change | Certificate of Conformity and EIAPP Certificate | PMNBN24.2CO4-006 | 2022-12-14 | Original Engine Manufacturer | Commercial | 2 | Category 1 | 10 years / 10,000 hrs |  | 4 Stroke Compression Ignition | 12 | Selective Catalytic Reduction, Electronic Engine Control | Distillate Diesel Fuel | Direct Injection (Common Rail) | Tier 4 | Tier III | N |  | V-shaped engine | Turbocharged | Variable Speed - Propulsion - Fixed Pitch Propeller, Variable Speed - Propulsion - Controllable Pitch Propeller |  |  | 1066 | 44 | Part 1042 | Fixed Turbocharger | Liquid |  |  |  |  | 1 | 0.012 | 4.026
HD Construction Equipment Co., Ltd. | 2023 | PDICN07.6LCA | DL08C | Running Change | Certificate of Conformity Only | PDICN07.6LCA-001-R01 | 2022-04-25 | Original Engine Manufacturer | Commercial | 1.2 | Category 1 | 10 years / 10,000 hrs |  | 4 Stroke Compression Ignition | 6 |  | Distillate Diesel Fuel | Direct Injection (Common Rail) | Tier 3 |  | N |  | Inline engine | Turbocharged | Constant Speed - Auxiliary |  |  | 280 | 37 | Part 1042 | Fixed Turbocharger | Air |  |  |  | 0 | 0 | 0 | 0.004
Wabtec Transportation Systems, LLC | 2023 | PGETN15.7FBC | _L250__C | Running Change | Certificate of Conformity and EIAPP Certificate | PGETN15.7FBC-003 | 2023-03-23 | Original Engine Manufacturer | Commercial | 15.7 | Category 2 | 10 years / 20,000 hrs |  | 4 Stroke Compression Ignition | 6 |  | Distillate Diesel Fuel | Direct Injection (Common Rail) | Tier 4 | Tier III | N |  | Inline engine | Turbocharged | Constant Speed - Propulsion - Controllable Pitch Propeller, Variable Speed - Propulsion - Controllable Pitch Propeller |  | 1.5XSTD and 1.9XSTD per 40 CFR, Part 1042 | 2500 | 20 | Part 1042 | Fixed Turbocharger | Both |  |  |  | 0 | 0 | 0.009 | 0.09
Perkins Engines Co Ltd | 2023 | PPKXN.761D20 |  | Running Change | Certificate of Conformity Only | PPKXN.761D20-017 | 2022-09-16 | Original Engine Manufacturer | Recreational | 0.2 | Category 1 | 10 years / 1,000 hrs |  | 4 Stroke Compression Ignition | 2 |  | Distillate Diesel Fuel | Indirect Injection (Pump-Line-Nozzle, Mechanical) | Tier 3 |  | Y | LPKXN.761D20 | Inline engine | Naturally aspirated | Variable Speed - Propulsion - Fixed Pitch Propeller |  |  | 14 | 18 | Part 1042 | [5 empty] | 0 | 0 | 0.01 | 0.105
Cummins Inc. | 2023 | PCEXN06.7AAB | M10QTA | Running Change | Certificate of Conformity and EIAPP Certificate | PCEXN06.7AAB-002-R01 | 2022-08-17 | Original Engine Manufacturer | Commercial | 1.1 | Category 1 | 10 years / 10,000 hrs |  | 4 Stroke Compression Ignition | 6 |  | Distillate Diesel Fuel | Direct Injection (Common Rail) | Tier 3 | Tier II | Y | DCEXN06.7AAB | Inline engine | Turbocharged | Variable Speed - Propulsion - Fixed Pitch Propeller |  | All ratings in this family are tested to ensure compliance with the NTE standards specified in 40 CFR 1042.101(c). NTE compliance is demonstrated by laboratory testing in accordance with 40 CFR 1042.515. Engineering judgment is used to select steady-state test points that characterize emissions throughout the full range of the marine NTE region. Data shown on attached slides was collected with an intake air temperature of 25 Deg C with plus and minus 5 Deg C. | 224 | 33 | Part 1042 | Variable Geometry Turbocharger | Liquid |  |  |  | 0 | 0.125 | 0 | 0
Caterpillar Inc. | 2023 | PCPXN32.1EP4 |  | Correction | Certificate of Conformity and EIAPP Certificate | PCPXN32.1EP4-014 | 2022-08-15 | Original Engine Manufacturer | Commercial | 2.6 | Category 1 | 10 years / 10,000 hrs |  | 4 Stroke Compression Ignition | 12 | Selective Catalytic Reduction, Electronic Engine Control | Distillate Diesel Fuel | Direct Injection (Unit Injector, Electronic) | Tier 4 | Tier III | Y | JCPXN32.1EP4 | V-shaped engine | Turbocharged | Constant Speed - Auxiliary |  | We request a "Narrower NTE Zone" per the document entitled "Caterpillar Tier 3 & Tier 4 Marine Narrower NTE Zone Request Version 5.0" | 1094 | 34 | Part 1042 | Fixed Turbocharger | Liquid |  |  |  |  | 1.08 | 1.08 | 1.38
Cummins Inc. | 2023 | PCEXN38.0AAC | M32QTA04 | Running Change | Certificate of Conformity and EIAPP Certificate | PCEXN38.0AAC-017 | 2022-10-05 | Original Engine Manufacturer | Commercial | 3.1 | Category 1 | 10 years / 10,000 hrs |  | 4 Stroke Compression Ignition | 12 | Ammonia slip catalyst, Electronic Engine Control | Distillate Diesel Fuel | Direct Injection (Common Rail) | Tier 4 | Tier III | Y | NCEXN38.0AAC | V-shaped engine | Turbocharged | Constant Speed - Auxiliary |  | All ratings in this family are tested to ensure compliance with the NTE standards specified in 40 CFR 1042.101(c). NTE compliance is demonstrated by laboratory testing in accordance with 40 CFR 1042.515. Engineering judgment is used to select steady-state test points that characterize emissions throughout the full range of the marine NTE region. Data shown on attached slides was collected with an intake air temperature of 25 Deg C with plus and minus 5 Deg C. | 1148 | 30 | Part 1042 | Fixed Turbocharger | Liquid |  |  |  | 0.018 | 1.27 | 0.004 | 0
Cummins Inc. | 2023 | PCEXN15.0AAB | M25QTA01 | Running Change | Certificate of Conformity and EIAPP Certificate | PCEXN15.0AAB-019-R01 | 2022-11-02 | Original Engine Manufacturer | Commercial | 2.4 | Category 1 | 10 years / 10,000 hrs |  | 4 Stroke Compression Ignition | 6 |  | Distillate Diesel Fuel | Direct Injection (Common Rail) | Tier 3 | Tier II | Y | LCEXN15.0AAB | Inline engine | Turbocharged | Constant Speed - Auxiliary |  |  | 470 | 31 | Part 1042 | Waste Gate Turbocharger | Both |  |  |  | 0.08 | 0.045 | 0 | 0.53
AB Volvo Penta | 2023 | PVPXN07.7NKA | D8 MH/MG IMOII | Running Change | Certificate of Conformity and EIAPP Certificate | PVPXN07.7NKA-017 | 2023-01-05 | Original Engine Manufacturer | Commercial | 1.2 | Category 1 | 10 years / 10,000 hrs |  | 4 Stroke Compression Ignition | 6 |  | Distillate Diesel Fuel | Direct Injection (Common Rail) | Tier 3 | Tier II | N |  | Inline engine | Turbocharged | Variable Speed - Propulsion - Fixed Pitch Propeller, Variable Speed - Propulsion - Controllable Pitch Propeller, Variable Speed - Auxiliary - Non Propeller Law (>=19kW) |  |  | 313 | 41 | Part 1042 | Waste Gate Turbocharger | Liquid |  |  |  | 0 | 0 | 0.007 | 0.16
FPT Industrial S.p.A. | 2023 | PFPXN15.9C3B | C16ENTMP100 | Running Change | Certificate of Conformity and EIAPP Certificate | PFPXN15.9C3B-019 | 2023-01-20 | Original Engine Manufacturer | Commercial | 2.6 | Category 1 | 10 years / 10,000 hrs |  | 4 Stroke Compression Ignition | 6 |  | Distillate Diesel Fuel | Direct Injection (Common Rail) | Tier 3 | Tier II | Y | LFPXN15.9C3B | Inline engine | Turbocharged | Variable Speed - Propulsion - Fixed Pitch Propeller |  |  | 599 | 38 | Part 1042 | Waste Gate Turbocharger | Liquid |  |  |  | 0 | 0 | 0.008 | 0
DAIHATSU DIESEL MFG.CO.,LTD. | 2023 | PDDLN79.8S02 | DE-23(720)D2AII | Correction | EIAPP Certificate Only | PDDLN79.8S02-002 | 2023-12-06 | Original Engine Manufacturer | Commercial | 13.2 | Category 2 | 10 years / 20,000 hrs |  | 4 Stroke Compression Ignition | 6 | Selective Catalytic Reduction, | Distillate Diesel Fuel | Direct Injection (Pump-Line-Nozzle, Mechanical) |  | Tier II | N |  | Inline engine | Turbocharged | Constant Speed - Auxiliary |  |  | 1200 | 15 |  | Fixed Turbocharger | Liquid
Wabtec Transportation Systems, LLC | 2023 | PGETN15.7FBC | _L250__C | Field Fix | Certificate of Conformity and EIAPP Certificate | PGETN15.7FBC-003 | 2023-03-23 | Original Engine Manufacturer | Commercial | 15.7 | Category 2 | 10 years / 20,000 hrs |  | 4 Stroke Compression Ignition | 8 |  | Distillate Diesel Fuel | Direct Injection (Common Rail) | Tier 4 | Tier III | N |  | Inline engine | Turbocharged | Constant Speed - Auxiliary, Stationary - Emergency Generator |  | 1.5XSTD and 1.9XSTD per 40 CFR, Part 1042 | 2500 | 20 | Part 1042 | Fixed Turbocharger | Both |  |  |  | 0 | 0 | 0.009 | 0.09
Wabtec Transportation Systems, LLC | 2023 | PGETN15.7FBC | _L250__C | Field Fix | Certificate of Conformity and EIAPP Certificate | PGETN15.7FBC-003 | 2023-03-23 | Original Engine Manufacturer | Commercial | 15.7 | Category 2 | 10 years / 20,000 hrs |  | 4 Stroke Compression Ignition | 6 |  | Distillate Diesel Fuel | Direct Injection (Common Rail) | Tier 4 | Tier III | N |  | Inline engine | Turbocharged | Variable Speed - Propulsion - Fixed Pitch Propeller, Variable Speed - Propulsion - Controllable Pitch Propeller, Variable Speed - Auxiliary - Propeller Law |  | 1.5XSTD and 1.9XSTD per 40 CFR, Part 1042 | 2500 | 20 | Part 1042 | Fixed Turbocharger | Both |  |  |  | 0 | 0 | 0.009 | 0.09
Perkins Engines Co Ltd | 2023 | PPKXN07.0BP1 | PERK 1206D-E70TA CAT C7.1 | Correction | Certificate of Conformity and EIAPP Certificate | PPKXN07.0BP1-001 | 2022-09-06 | Original Engine Manufacturer | Commercial | 1.1 | Category 1 | 10 years / 10,000 hrs |  | 4 Stroke Compression Ignition | 6 |  | Distillate Diesel Fuel | Direct Injection (Common Rail) | Tier 3 | Tier II | N |  | Inline engine | Turbocharged | Constant Speed - Auxiliary |  |  | 241 | 34 | Part 1042 | Waste Gate Turbocharger | Liquid |  |  |  | 0.01 | 0 | 0.009 | 0.34
Wabtec Transportation Systems, LLC | 2023 | PGETN15.7FBA | 12V250__C | Field Fix | Certificate of Conformity and EIAPP Certificate | PGETN15.7FBA-001-R01 | 2023-03-23 | Original Engine Manufacturer | Commercial | 15.7 | Category 2 | 10 years / 20,000 hrs |  | 4 Stroke Compression Ignition | 12 |  | Distillate Diesel Fuel | Direct Injection (Common Rail) | Tier 4 | Tier III | N |  | V-shaped engine | Turbocharged | Constant Speed - Auxiliary |  | 1.5XSTD and 1.9XSTD per 40 CFR, Part 1042. | 3675 | 19 | Part 1042 | Fixed Turbocharger | Both |  |  |  | 0 | 0 | 0.009 | 0.09
Mitsui Engineering & Shipbuilding CO.,LTD. | 2023 | PMTSN0678S6G | S60ME-C10.6 T3 DGR.1 | Field Fix | Certificate of Conformity and EIAPP Certificate | PMTSN0678S6G-001 | 2023-08-31 | Original Engine Manufacturer | Commercial | 678.5 | Category 3 | 3 years / 10,000 hrs |  | 2 Stroke Compression Ignition | 7 |  | Distillate Diesel Fuel | Direct Injection (Pump-Line-Nozzle, Electronic) | Tier 3 | Tier III | N |  | Inline engine | Turbocharged | Variable Speed - Propulsion - Fixed Pitch Propeller |  |  | 12550 | 3 | Part 1042 | Fixed Turbocharger | Liquid |  |  |  | 0 | 0.287 | 0 | 0
National Railway Equipment Co. | 2023 | PNREN186.EU3 | PNREN186.EU3 | New Submission | Certificate of Conformity Only | PNREN186.EU3-004 | 2023-02-28 |  | Remanufacture System based on Locomotive | [20 empty] | Part 1042 |  |  | 1973 | 2012 | 2023-06-28
Progress Rail Locomotive Inc. | 2023 | PEMDN169.RBL | 645E1, E2, E2N, E6, E8 | New Submission | Certificate of Conformity Only | PEMDN169.RBL-001 | 2022-11-22 | Original Engine Manufacturer | Remanufacture System | 10.5 | Category 2 | 10 years / 20,000 hrs |  | 2 Stroke Compression Ignition | 8 |  | Distillate Diesel Fuel | Direct Injection (Unit Injector, Mechanical) |  |  | Y | 9EMDN169.RBL | V-shaped engine | Naturally aspirated | Constant Speed - Propulsion - Controllable Pitch Propeller, Constant Speed - Auxiliary, Variable Speed - Propulsion - Fixed Pitch Propeller |  |  | 1641 | 10 | Part 1042 |  |  | 1973 | 2003 | 2023-01-01 | 0 | 0 | 0 | 0.043
AB Volvo Penta | 2023 | PVPXN12.8DHB | D13 MH MG IMO II | New Submission | Certificate of Conformity and EIAPP Certificate | PVPXN12.8DHB-018 | 2023-12-20 | Original Engine Manufacturer | Commercial | 2.1 | Category 1 | 10 years / 10,000 hrs |  | 4 Stroke Compression Ignition | 6 |  | Distillate Diesel Fuel | Direct Injection (Unit Injector, Electronic) | Tier 3 | Tier II | N |  | Inline engine | Turbocharged | Variable Speed - Auxiliary - Non Propeller Law (>=19kW) |  |  | 448 | 35 | Part 1042 | Waste Gate Turbocharger | Both |  |  |  | 0 | 0.05 | 0.005 | 0.08
HD Construction Equipment Co., Ltd. | 2023 | PDICN05.8LCA | DL06C | Correction | Certificate of Conformity Only | PDICN05.8LCA-003-R01 | 2022-04-25 | Original Engine Manufacturer | Commercial | 0.9 | Category 1 | 10 years / 10,000 hrs |  | 4 Stroke Compression Ignition | 6 |  | Distillate Diesel Fuel | Direct Injection (Common Rail) | Tier 3 |  | N |  | Inline engine | Turbocharged | Variable Speed - Propulsion - Fixed Pitch Propeller |  |  | 221 | 38 | Part 1042 | Fixed Turbocharger | Air |  |  |  | 0 | 0 | 0 | 0.004
HD Construction Equipment Co., Ltd. | 2023 | PDICN05.8LCA | DL06C | Correction | Certificate of Conformity Only | PDICN05.8LCA-003-R01 | 2022-04-25 | Original Engine Manufacturer | Commercial | 0.9 | Category 1 | 10 years / 10,000 hrs |  | 4 Stroke Compression Ignition | 6 |  | Distillate Diesel Fuel | Direct Injection (Common Rail) | Tier 3 |  | N |  | Inline engine | Turbocharged | Constant Speed - Auxiliary |  |  | 221 | 38 | Part 1042 | Fixed Turbocharger | Air |  |  |  | 0 | 0 | 0 | 0.004
AB Volvo Penta | 2023 | PVPXN12.8SIA |  | New Submission | Certificate of Conformity and EIAPP Certificate | PVPXN12.8SIA-002 | 2022-06-15 | Original Engine Manufacturer | Recreational | 2.1 | Category 1 | 10 years / 1,000 hrs |  | 4 Stroke Compression Ignition | 6 | Selective Catalytic Reduction, | Distillate Diesel Fuel | Direct Injection (Unit Injector, Electronic) | Tier 3 | Tier II | N |  | Inline engine | Turbocharged | Recreational Engine - Propulsion (>=37kW) |  |  | 735 | 58 | Part 1042 | Waste Gate Turbocharger | Liquid |  |  |  | 1 | 1 | 0 | 1.04
Caterpillar Inc. | 2023 | PCPXN18.1EE3 |  | New Submission | Certificate of Conformity and EIAPP Certificate | PCPXN18.1EE3-004 | 2022-07-21 | Original Engine Manufacturer | Commercial | 3 | Category 1 | 10 years / 10,000 hrs |  | 4 Stroke Compression Ignition | 6 |  | Distillate Diesel Fuel | Direct Injection (Unit Injector, Electronic) | Tier 3 | Tier II | Y | GCPXN18.1EE3 | Inline engine | Turbocharged | Constant Speed - Propulsion - Controllable Pitch Propeller, Constant Speed - Auxiliary |  | We request a "Narrower NTE Zone" per the document entitled "Caterpillar Tier 3 & Tier 4 Marine Narrower NTE Zone Request Version 4.0" | 599 | 33 | Part 1042 | Fixed Turbocharger | Liquid |  |  |  | 0.01 | 0 | 0.009 | 0.34
Caterpillar Inc. | 2023 | PCPXN18.1EP3 |  | New Submission | Certificate of Conformity and EIAPP Certificate | PCPXN18.1EP3-005 | 2022-07-21 | Original Engine Manufacturer | Commercial | 3 | Category 1 | 10 years / 10,000 hrs |  | 4 Stroke Compression Ignition | 6 |  | Distillate Diesel Fuel | Direct Injection (Unit Injector, Electronic) | Tier 3 | Tier II | Y | GCPXN18.1EP3 | Inline engine | Turbocharged | Variable Speed - Propulsion - Fixed Pitch Propeller |  |  | 599 | 33 | Part 1042 | Fixed Turbocharger | Liquid |  |  |  | 0.01 | 0 | 0.009 | 0.34
Caterpillar Inc. | 2023 | PCPXN18.1ER3 |  | New Submission | Certificate of Conformity and EIAPP Certificate | PCPXN18.1ER3-006 | 2022-07-21 | Original Engine Manufacturer | Recreational | 3 | Category 1 | 10 years / 1,000 hrs |  | 4 Stroke Compression Ignition | 6 |  | Distillate Diesel Fuel | Direct Injection (Unit Injector, Electronic) | Tier 3 | Tier II | Y | GCPXN18.1ER3 | Inline engine | Turbocharged | Recreational Engine - Propulsion (>=37kW) |  |  | 847 | 47 | Part 1042 | Waste Gate Turbocharger | Liquid |  |  |  | 0 | 0 | 0.001 | 0.03
Caterpillar Inc. | 2023 | PCPXN296.EP2 |  | New Submission | Certificate of Conformity Only | PCPXN296.EP2-007 | 2022-07-21 | Original Engine Manufacturer | Commercial | 18.4 | Category 2 | 10 years / 20,000 hrs |  | 4 Stroke Compression Ignition | 6 |  | Distillate Diesel Fuel | Direct Injection (Unit Injector, Electronic) | Tier 2 |  | Y | HCPXN296.EP2 | Inline engine | Turbocharged | Variable Speed - Propulsion - Fixed Pitch Propeller |  |  | 2530 | 18 | Part 94 | Fixed Turbocharger | Liquid |  |  |  | 0 | 0 | 0.015 | 0.68
Caterpillar Inc. | 2023 | PCPXN78.1MT1 |  | New Submission | Certificate of Conformity Only | PCPXN78.1MT1-010 | 2022-07-27 | Original Engine Manufacturer | Remanufacture System | 4.3 | Category 1 | 10 years / 10,000 hrs |  | 4 Stroke Compression Ignition | 16 |  | Distillate Diesel Fuel | Direct Injection (Unit Injector, Electronic) |  |  | Y | HCPXN78.1MT1 | V-shaped engine | Turbocharged | Variable Speed - Propulsion - Fixed Pitch Propeller |  |  | 1641 | 24 | Part 1042 | Fixed Turbocharger | Liquid | 1994 | 2003 | 2023-01-01 |  | 0 | 0 | 0.34
Hyundai SeasAll Co., Ltd. | 2023 | PHYSN12.7HYS | PHYSN12.7HYS | New Submission | Certificate of Conformity and EIAPP Certificate | PHYSN12.7HYS-002 | 2022-08-01 | Original Engine Manufacturer | Commercial | 2.1 | Category 1 | 10 years / 10,000 hrs |  | 4 Stroke Compression Ignition | 6 |  | Distillate Diesel Fuel | Direct Injection (Pump-Line-Nozzle, Electronic) | Tier 3 | Tier II | Y | KHYSN12.7HYS | Inline engine | Turbocharged | Variable Speed - Propulsion - Fixed Pitch Propeller |  | See NTE Report | 441 | 35 | Part 1042 | Variable Geometry Turbocharger | Liquid |  |  |  | 0.01 | 0 | 0.009 | 0.34
HD Construction Equipment Co., Ltd. | 2023 | PDICN11.0LCA | DX12C | Running Change | Certificate of Conformity Only | PDICN11.0LCA-002-R01 | 2022-04-25 | Original Engine Manufacturer | Commercial | 1.8 | Category 1 | 10 years / 10,000 hrs |  | 4 Stroke Compression Ignition | 6 |  | Distillate Diesel Fuel | Direct Injection (Common Rail) | Tier 3 |  | N |  | Inline engine | Turbocharged | Variable Speed - Propulsion - Fixed Pitch Propeller |  |  | 405 | 37 | Part 1042 | Fixed Turbocharger | Air |  |  |  | 0 | 0 | 0 | 0.004
Caterpillar Inc. | 2023 | PCPXN32.1DR3 |  | New Submission | Certificate of Conformity and EIAPP Certificate | PCPXN32.1DR3-012 | 2022-08-15 | Original Engine Manufacturer | Recreational | 2.6 | Category 1 | 10 years / 1,000 hrs |  | 4 Stroke Compression Ignition | 12 |  | Distillate Diesel Fuel | Direct Injection (Unit Injector, Electronic) | Tier 3 | Tier II | Y | LCPXN32.1DR3 | V-shaped engine | Turbocharged | Recreational Engine - Propulsion (>=37kW) |  | We request a "Narrower NTE Zone" per the document entitled "Caterpillar Limited NTE Testing Region Definitions Tier 3 Recreational Marine (C32B) Version 1.0" | 1790 | 56 | Part 1042 | Fixed Turbocharger | Liquid |  |  |  | 0 | 0 | 0.001 | 0.03
Caterpillar Inc. | 2023 | PCPXN296.AT4 |  | New Submission | Certificate of Conformity and EIAPP Certificate | PCPXN296.AT4-016 | 2022-08-15 | Original Engine Manufacturer | Commercial | 18.4 | Category 2 | 10 years / 20,000 hrs |  | 4 Stroke Compression Ignition | 8 | Selective Catalytic Reduction, Electronic Engine Control | Distillate Diesel Fuel | Direct Injection (Unit Injector, Electronic) | Tier 4 | Tier III | Y | HCPXN296.AT4 | Inline engine | Turbocharged | Constant Speed - Propulsion - Controllable Pitch Propeller, Constant Speed - Auxiliary |  |  | 5566 | 19 | Part 1042 | Fixed Turbocharger | Liquid |  |  |  |  | 1.07 | 1.125 | 1.42
Caterpillar Inc. | 2023 | PCPXN296.AT4 |  | New Submission | Certificate of Conformity and EIAPP Certificate | PCPXN296.AT4-016 | 2022-08-15 | Original Engine Manufacturer | Commercial | 18.4 | Category 2 | 10 years / 20,000 hrs |  | 4 Stroke Compression Ignition | 12 | Selective Catalytic Reduction, Electronic Engine Control | Distillate Diesel Fuel | Direct Injection (Unit Injector, Electronic) | Tier 4 | Tier III | Y | HCPXN296.AT4 | V-shaped engine | Turbocharged | Constant Speed - Auxiliary |  |  | 5566 | 19 | Part 1042 | Fixed Turbocharger | Liquid |  |  |  |  | 1.07 | 1.125 | 1.42
Caterpillar Inc. | 2023 | PCPXN296.AT4 |  | New Submission | Certificate of Conformity and EIAPP Certificate | PCPXN296.AT4-016 | 2022-08-15 | Original Engine Manufacturer | Commercial | 18.4 | Category 2 | 10 years / 20,000 hrs |  | 4 Stroke Compression Ignition | 8 | Selective Catalytic Reduction, Electronic Engine Control | Distillate Diesel Fuel | Direct Injection (Unit Injector, Electronic) | Tier 4 | Tier III | Y | HCPXN296.AT4 | Inline engine | Turbocharged | Constant Speed - Propulsion - Controllable Pitch Propeller, Variable Speed - Propulsion - Fixed Pitch Propeller |  |  | 5566 | 19 | Part 1042 | Fixed Turbocharger | Liquid |  |  |  |  | 1.07 | 1.125 | 1.42
FPT Industrial S.p.A. | 2023 | PFPXN06.7C1L | PFPXN06.7C1L | New Submission | Certificate of Conformity Only | PFPXN06.7C1L-001 | 2022-11-29 | Original Engine Manufacturer | Commercial | 1.1 | Category 1 | 3 years / 10,000 hrs |  | 4 Stroke Compression Ignition | 6 | Particulate Trap-Passive, | Distillate Diesel Fuel | Direct Injection (Common Rail) | Tier 3 |  | Y | KFPXN06.7C1L | Inline engine | Turbocharged | Variable Speed - Auxiliary - Non Propeller Law (<19kW) |  |  | 129 | 19 | Part 1042 | Waste Gate Turbocharger | Air |  |  |  |  | 0.02 | 1.178 | 0.19
Progress Rail Locomotive Inc. | 2023 | PEMDN169.RLN | 645E | New Submission | Certificate of Conformity Only | PEMDN169.RLN-002 | 2022-11-22 | Original Engine Manufacturer | Remanufacture System | 10.5 | Category 2 | 10 years / 20,000 hrs |  | 2 Stroke Compression Ignition | 8 |  | Distillate Diesel Fuel | Direct Injection (Unit Injector, Mechanical) |  |  | Y | AEMDN169.RLN | V-shaped engine | Naturally aspirated | Stationary - Other |  |  | 1723 | 10 | Part 1042 |  |  | 1973 | 2000 | 2023-01-01 | 0 | 0 | 0.015 | 0.043
Progress Rail Locomotive Inc. | 2023 | PEMDN211.TEF | 645EB, 645FB | New Submission | Certificate of Conformity Only | PEMDN211.TEF-004 | 2022-11-22 | Original Engine Manufacturer | Remanufacture System | 10.5 | Category 2 | 10 years / 20,000 hrs |  | 2 Stroke Compression Ignition | 16 |  | Distillate Diesel Fuel | Direct Injection (Unit Injector, Mechanical) |  |  | Y | AEMDN211.TEF | V-shaped engine | Turbocharged | Constant Speed - Propulsion - Controllable Pitch Propeller, Constant Speed - Auxiliary, Variable Speed - Propulsion - Fixed Pitch Propeller |  |  | 3284 | 17 | Part 1042 | Fixed Turbocharger | Liquid | 1973 | 2003 | 2023-01-01 | 0 | 0 | 0 | 0.043
Progress Rail Locomotive Inc. | 2023 | PEMDN211.TT2 | 645E7B | New Submission | Certificate of Conformity Only | PEMDN211.TT2-005 | 2022-11-22 | Original Engine Manufacturer | Remanufacture System | 10.5 | Category 2 | 10 years / 20,000 hrs |  | 2 Stroke Compression Ignition | 16 |  | Distillate Diesel Fuel | Direct Injection (Unit Injector, Electronic) |  |  | Y | AEMDN211.TT2 | V-shaped engine | Turbocharged | Constant Speed - Propulsion - Controllable Pitch Propeller, Constant Speed - Auxiliary, Variable Speed - Propulsion - Fixed Pitch Propeller, Variable Speed - Propulsion - Controllable Pitch Propeller, Stationary - Emergency Generator, Stationary - Other |  |  | 2953 | 15 | Part 1042 | Fixed Turbocharger | Liquid | 1973 | 2003 | 2023-01-01 | 0 | 0 | 0.015 | 0.043
Cummins Inc. | 2023 | PCEXN08.9AAA | M15QTA | New Submission | Certificate of Conformity and EIAPP Certificate | PCEXN08.9AAA-007 | 2022-09-13 | Original Engine Manufacturer | Commercial | 1.4 | Category 1 | 10 years / 10,000 hrs |  | 4 Stroke Compression Ignition | 6 |  | Distillate Diesel Fuel | Direct Injection (Common Rail) | Tier 3 | Tier II | Y | ECEXN08.9AAA | Inline engine | Turbocharged | Variable Speed - Propulsion - Fixed Pitch Propeller, Variable Speed - Auxiliary - Propeller Law |  | All ratings in this family are tested to ensure compliance with the NTE standards specified in 40 CFR 1042.101(c). NTE compliance is demonstrated by laboratory testing in accordance with 40 CFR 1042.515. Engineering judgment is used to select steady-state test points that characterize emissions throughout the full range of the marine NTE region. Data shown in attached slides were collected with an intake air temperature of 25 plus and minus 5 Deg C. | 302 | 34 | Part 1042 | Fixed Turbocharger | Liquid |  |  |  | 0.08 | 0.045 | 0 | 0.53
Cummins Inc. | 2023 | PCEXN08.9AAB | M15QTA | New Submission | Certificate of Conformity and EIAPP Certificate | PCEXN08.9AAB-008 | 2022-09-13 | Original Engine Manufacturer | Commercial | 1.4 | Category 1 | 10 years / 10,000 hrs |  | 4 Stroke Compression Ignition | 6 |  | Distillate Diesel Fuel | Direct Injection (Common Rail) | Tier 3 | Tier II | Y | KCEXN08.9AAB | Inline engine | Turbocharged | Variable Speed - Propulsion - Fixed Pitch Propeller, Variable Speed - Auxiliary - Propeller Law |  | All ratings in this family are tested to ensure compliance with the NTE standards specified in 40 CFR 1042.101(c). NTE compliance is demonstrated by laboratory testing in accordance with 40 CFR 1042.515. Engineering judgment is used to select steady-state test points that characterize emissions throughout the full range of the marine NTE region. Data shown in attached slides were collected with an intake air temperature of 25 plus and minus 5 Deg C. | 336 | 38 | Part 1042 | Fixed Turbocharger | Liquid |  |  |  | 0.08 | 0.045 | 0 | 0.53
Yanmar Power Technology Co., Ltd. | 2023 | PYDXN03.3S4T |  | New Submission | Certificate of Conformity Only | PYDXN03.3S4T-001 | 2022-10-31 | Original Engine Manufacturer | Commercial | 0.8 | Category 1 | 10 years / 10,000 hrs |  | 4 Stroke Compression Ignition | 4 |  | Distillate Diesel Fuel | Direct Injection (Pump-Line-Nozzle, Mechanical) | Tier 3 |  | N |  | Inline engine | Turbocharged | Constant Speed - Auxiliary |  |  | 51 | 15 | Part 1042 | Waste Gate Turbocharger | Not Applicable |  |  |  | 0.17 | 0 | 0.018 | 0.47
FPT Industrial S.p.A. | 2023 | PFPXN08.7C3B | C87ENTM62 | New Submission | Certificate of Conformity and EIAPP Certificate | PFPXN08.7C3B-015 | 2022-12-19 | Original Engine Manufacturer | Commercial | 1.4 | Category 1 | 10 years / 10,000 hrs |  | 4 Stroke Compression Ignition | 6 |  | Distillate Diesel Fuel | Direct Injection (Common Rail) | Tier 3 | Tier II | Y | KFPXN08.7C3B | Inline engine | Turbocharged | Variable Speed - Propulsion - Fixed Pitch Propeller |  |  | 426 | 49 | Part 1042 | Waste Gate Turbocharger | Liquid |  |  |  | 0 | 0 | 0.008 | 0
Rolls-Royce Solutions America Inc | 2023 | PMDDN35.7KNK | SERIES 2000 MX6 | New Submission | Certificate of Conformity and EIAPP Certificate | PMDDN35.7KNK-003 | 2022-10-13 | Original Engine Manufacturer | Recreational | 2.2 | Category 1 | Other | 10 years/ 4,000 hrs | 4 Stroke Compression Ignition | 12 |  | Distillate Diesel Fuel | Direct Injection (Common Rail) | Tier 3 | Tier II | Y | FMDDN35.7KNK | V-shaped engine | Turbocharged | Variable Speed - Propulsion - Fixed Pitch Propeller |  |  | 1939 | 55 | Part 1042 | Waste Gate Turbocharger | Liquid |  |  |  | 0 | 0 | 0.02 | 0.03
Deere & Company | 2023 | PJDXN06.8147 | 350MAC | New Submission | Certificate of Conformity and EIAPP Certificate | PJDXN06.8147-001 | 2022-10-07 | Original Engine Manufacturer | Commercial | 1.1 | Category 1 | 10 years / 10,000 hrs |  | 4 Stroke Compression Ignition | 6 |  | Distillate Diesel Fuel | Direct Injection (Common Rail) | Tier 3 | Tier II | Y | CJDXN06.8147 | Inline engine | Turbocharged | Variable Speed - Propulsion - Fixed Pitch Propeller, Variable Speed - Auxiliary - Propeller Law |  |  | 246 | 37 | Part 1042 | Fixed Turbocharger | Liquid |  |  |  | 0 | 0 | 0.006 | 0
Deere & Company | 2023 | PJDXN04.5165 | 350MTE | New Submission | Certificate of Conformity Only | PJDXN04.5165-005 | 2022-10-11 | Original Engine Manufacturer | Commercial | 1.1 | Category 1 | 10 years / 10,000 hrs |  | 4 Stroke Compression Ignition | 4 |  | Distillate Diesel Fuel | Direct Injection (Common Rail) | Tier 3 |  | Y | FJDXN04.5165 | Inline engine | Turbocharged | Constant Speed - Auxiliary |  |  | 93 | 21 | Part 1042 | Fixed Turbocharger | None |  |  |  | 0 | 0 | 0 | 0
Progress Rail Locomotive Inc. | 2023 | PEMDN233.TT3 | 710G7C | Running Change | Certificate of Conformity Only | PEMDN233.TT3-007 | 2022-11-22 | Original Engine Manufacturer | Remanufacture System | 11.6 | Category 2 | 10 years / 20,000 hrs |  | 2 Stroke Compression Ignition | 12 |  | Distillate Diesel Fuel | Direct Injection (Unit Injector, Electronic) |  |  | Y | CEMDN233.TT3 | V-shaped engine | Turbocharged | Constant Speed - Propulsion - Controllable Pitch Propeller, Constant Speed - Auxiliary, Variable Speed - Propulsion - Fixed Pitch Propeller, Variable Speed - Propulsion - Controllable Pitch Propeller |  |  | 4429 | 19 | Part 1042 | Fixed Turbocharger | Liquid | 1986 | 2011 | 2023-01-01 | 0 | 0 | 0 | 0.043
Societe Internationale des Moteurs-Baudouin | 2023 | PMRBN31.8C04 |  | New Submission | Certificate of Conformity Only | PMRBN31.8C04-003 | 2023-03-30 | Original Engine Manufacturer | Commercial | 2.6 | Category 1 | 10 years / 10,000 hrs |  | 4 Stroke Compression Ignition | 6 | Selective Catalytic Reduction, Electronic Engine Control | Distillate Diesel Fuel | Direct Injection (Common Rail) | Tier 4 |  | Y | KMRBN26.4COM | Inline engine | Turbocharged | Constant Speed - Auxiliary |  |  | 1215 | 38 | Part 1042 | Waste Gate Turbocharger | Both |  |  |  |  | 1 | 0.015 | 1.95
Perkins Engines Co Ltd | 2023 | PPKXN07.0BW7 |  | Running Change | Certificate of Conformity and EIAPP Certificate | PPKXN07.0BW7-005 | 2022-09-06 | Original Engine Manufacturer | Commercial | 1.1 | Category 1 | 10 years / 10,000 hrs |  | 4 Stroke Compression Ignition | 6 |  | Distillate Diesel Fuel | Direct Injection (Common Rail) | Tier 3 | Tier II | Y | KPKXN07.0BW7 | Inline engine | Turbocharged | Variable Speed - Propulsion - Fixed Pitch Propeller, Variable Speed - Auxiliary - Propeller Law |  |  | 209 | 30 | Part 1042 | Waste Gate Turbocharger | Air |  |  |  | 0 | 0 | 0.009 | 0.43
Rolls-Royce Solutions America Inc | 2023 | PMDDN35.7KNK | SERIES 2000 MX6 | Running Change | Certificate of Conformity and EIAPP Certificate | PMDDN35.7KNK-003 | 2022-10-13 | Original Engine Manufacturer | Recreational | 2.2 | Category 1 | Other | 10 years/ 4,000 hrs | 4 Stroke Compression Ignition | 12 |  | Distillate Diesel Fuel | Direct Injection (Common Rail) | Tier 3 | Tier II | Y | FMDDN35.7KNK | V-shaped engine | Turbocharged | Variable Speed - Propulsion - Fixed Pitch Propeller |  |  | 1939 | 55 | Part 1042 | Waste Gate Turbocharger | Liquid |  |  |  | 0 | 0 | 0.02 | 0.03
Rolls-Royce Solutions America Inc | 2023 | PMDDN35.7KNK | SERIES 2000 MX6 | Running Change | Certificate of Conformity and EIAPP Certificate | PMDDN35.7KNK-003 | 2022-10-13 | Original Engine Manufacturer | Recreational | 2.2 | Category 1 | Other | 10 years/ 4,000 hrs | 4 Stroke Compression Ignition | 16 |  | Distillate Diesel Fuel | Direct Injection (Common Rail) | Tier 3 | Tier II | Y | FMDDN35.7KNK | V-shaped engine | Turbocharged | Variable Speed - Propulsion - Fixed Pitch Propeller |  |  | 1939 | 55 | Part 1042 | Waste Gate Turbocharger | Liquid |  |  |  | 0 | 0 | 0.02 | 0.03
Rolls-Royce Solutions America Inc | 2023 | PMDDN35.7KNK | SERIES 2000 MX6 | Running Change | Certificate of Conformity and EIAPP Certificate | PMDDN35.7KNK-003 | 2022-10-13 | Original Engine Manufacturer | Recreational | 2.2 | Category 1 | Other | 10 years/ 4,000 hrs | 4 Stroke Compression Ignition | 10 |  | Distillate Diesel Fuel | Direct Injection (Common Rail) | Tier 3 | Tier II | Y | FMDDN35.7KNK | V-shaped engine | Turbocharged | Variable Speed - Propulsion - Fixed Pitch Propeller |  |  | 1939 | 55 | Part 1042 | Waste Gate Turbocharger | Liquid |  |  |  | 0 | 0 | 0.02 | 0.03
Societe Internationale des Moteurs-Baudouin | 2023 | PMRBN15.9C03 |  | New Submission | Certificate of Conformity Only | PMRBN15.9C03-001 | 2023-03-30 | Original Engine Manufacturer | Commercial | 2.6 | Category 1 | 10 years / 10,000 hrs |  | 4 Stroke Compression Ignition | 6 |  | Distillate Diesel Fuel | Direct Injection (Common Rail) | Tier 3 |  | Y | LMRBN15.9C03 | Inline engine | Turbocharged | Variable Speed - Propulsion - Fixed Pitch Propeller |  |  | 599 | 38 | Part 1042 | Waste Gate Turbocharger | Both |  |  |  | 0 | 0.01 | 0.009 | 0.34
Societe Internationale des Moteurs-Baudouin | 2023 | PMRBN15.9C03 |  | New Submission | Certificate of Conformity Only | PMRBN15.9C03-001 | 2023-03-30 | Original Engine Manufacturer | Commercial | 2.6 | Category 1 | 10 years / 10,000 hrs |  | 4 Stroke Compression Ignition | 6 |  | Distillate Diesel Fuel | Direct Injection (Common Rail) | Tier 3 |  | Y | LMRBN15.9C03 | Inline engine | Turbocharged | Constant Speed - Propulsion - Controllable Pitch Propeller, Variable Speed - Propulsion - Fixed Pitch Propeller, Variable Speed - Auxiliary - Propeller Law |  |  | 599 | 38 | Part 1042 | Waste Gate Turbocharger | Both |  |  |  | 0 | 0.01 | 0.009 | 0.34
Wabtec Transportation Systems, LLC | 2023 | PGETN15.7FBB | 16V250__C | New Submission | Certificate of Conformity and EIAPP Certificate | PGETN15.7FBB-002 | 2023-03-23 | Original Engine Manufacturer | Commercial | 15.7 | Category 2 | 10 years / 20,000 hrs |  | 4 Stroke Compression Ignition | 16 |  | Distillate Diesel Fuel | Direct Injection (Common Rail) | Tier 4 | Tier III | N |  | V-shaped engine | Turbocharged | Constant Speed - Propulsion - Controllable Pitch Propeller, Variable Speed - Propulsion - Controllable Pitch Propeller, Stationary - Fire Pump |  | 1.5XSTD & 1.9XSTD per 40 CFR, Part 1042. | 5405 | 22 | Part 1042 | Fixed Turbocharger | Both |  |  |  | 0 | 0 | 0.009 | 0.09
Wabtec Transportation Systems, LLC | 2023 | PGETN15.7FBC | _L250__C | Correction | Certificate of Conformity and EIAPP Certificate | PGETN15.7FBC-003 | 2023-03-23 | Original Engine Manufacturer | Commercial | 15.7 | Category 2 | 10 years / 20,000 hrs |  | 4 Stroke Compression Ignition | 6 |  | Distillate Diesel Fuel | Direct Injection (Common Rail) | Tier 4 | Tier III | N |  | Inline engine | Turbocharged | Constant Speed - Propulsion - Controllable Pitch Propeller, Variable Speed - Propulsion - Controllable Pitch Propeller |  | 1.5XSTD and 1.9XSTD per 40 CFR, Part 1042 | 2500 | 20 | Part 1042 | Fixed Turbocharger | Both |  |  |  | 0 | 0 | 0.009 | 0.09
Perkins Engines Co Ltd | 2023 | PPKXN04.4MP1 |  | Running Change | Certificate of Conformity Only | PPKXN04.4MP1-007 | 2022-09-06 | Original Engine Manufacturer | Commercial | 1 | Category 1 | 10 years / 10,000 hrs |  | 4 Stroke Compression Ignition | 4 |  | Distillate Diesel Fuel | Direct Injection (Common Rail) | Tier 3 |  | Y | MPKXN04.4MP1 | Inline engine | Turbocharged | Constant Speed - Auxiliary |  |  | 78 | 18 | Part 1042 | Waste Gate Turbocharger | Liquid |  |  |  | 0.01 | 0 | 0.009 | 0.34
Perkins Engines Co Ltd | 2023 | PPKXN04.4MN1 | PERK 1204D-E44TA CAT C4.4 | Running Change | Certificate of Conformity Only | PPKXN04.4MN1-006 | 2022-09-06 | Original Engine Manufacturer | Commercial | 1 | Category 1 | 10 years / 10,000 hrs |  | 4 Stroke Compression Ignition | 4 |  | Distillate Diesel Fuel | Direct Injection (Common Rail) | Tier 3 |  | Y | KPKXN04.4MN1 | Inline engine | Turbocharged | Constant Speed - Auxiliary |  |  | 142 | 32 | Part 1042 | Fixed Turbocharger | Liquid |  |  |  | 0.01 | 0 | 0.009 | 0.34
HD Construction Equipment Co., Ltd. | 2023 | PDICN07.6LCA | DL08C | Running Change | Certificate of Conformity Only | PDICN07.6LCA-001-R01 | 2022-04-25 | Original Engine Manufacturer | Commercial | 1.2 | Category 1 | 10 years / 10,000 hrs |  | 4 Stroke Compression Ignition | 6 |  | Distillate Diesel Fuel | Direct Injection (Common Rail) | Tier 3 |  | N |  | Inline engine | Turbocharged | Variable Speed - Propulsion - Fixed Pitch Propeller |  |  | 280 | 37 | Part 1042 | Fixed Turbocharger | Air |  |  |  | 0 | 0 | 0 | 0.004
Wabtec Transportation Systems, LLC | 2023 | PGETN15.7FBC | _L250__C | Running Change | Certificate of Conformity and EIAPP Certificate | PGETN15.7FBC-003 | 2023-03-23 | Original Engine Manufacturer | Commercial | 15.7 | Category 2 | 10 years / 20,000 hrs |  | 4 Stroke Compression Ignition | 8 |  | Distillate Diesel Fuel | Direct Injection (Common Rail) | Tier 4 | Tier III | N |  | Inline engine | Turbocharged | Constant Speed - Propulsion - Controllable Pitch Propeller, Variable Speed - Propulsion - Controllable Pitch Propeller, Stationary - Other |  | 1.5XSTD and 1.9XSTD per 40 CFR, Part 1042 | 2500 | 20 | Part 1042 | Fixed Turbocharger | Both |  |  |  | 0 | 0 | 0.009 | 0.09
Wabtec Transportation Systems, LLC | 2023 | PGETN15.7FBC | _L250__C | Running Change | Certificate of Conformity and EIAPP Certificate | PGETN15.7FBC-003 | 2023-03-23 | Original Engine Manufacturer | Commercial | 15.7 | Category 2 | 10 years / 20,000 hrs |  | 4 Stroke Compression Ignition | 6 |  | Distillate Diesel Fuel | Direct Injection (Common Rail) | Tier 4 | Tier III | N |  | Inline engine | Turbocharged | Constant Speed - Auxiliary, Stationary - Emergency Generator |  | 1.5XSTD and 1.9XSTD per 40 CFR, Part 1042 | 2500 | 20 | Part 1042 | Fixed Turbocharger | Both |  |  |  | 0 | 0 | 0.009 | 0.09
Wabtec Transportation Systems, LLC | 2023 | PGETN15.7FBC | _L250__C | Running Change | Certificate of Conformity and EIAPP Certificate | PGETN15.7FBC-003 | 2023-03-23 | Original Engine Manufacturer | Commercial | 15.7 | Category 2 | 10 years / 20,000 hrs |  | 4 Stroke Compression Ignition | 8 |  | Distillate Diesel Fuel | Direct Injection (Common Rail) | Tier 4 | Tier III | N |  | Inline engine | Turbocharged | Constant Speed - Auxiliary, Stationary - Emergency Generator |  | 1.5XSTD and 1.9XSTD per 40 CFR, Part 1042 | 2500 | 20 | Part 1042 | Fixed Turbocharger | Both |  |  |  | 0 | 0 | 0.009 | 0.09
Cummins Inc. | 2023 | PCEXN06.7AAA | M10QTA | Running Change | Certificate of Conformity and EIAPP Certificate | PCEXN06.7AAA-001-R01 | 2022-08-17 | Original Engine Manufacturer | Commercial | 1.1 | Category 1 | 10 years / 10,000 hrs |  | 4 Stroke Compression Ignition | 6 |  | Distillate Diesel Fuel | Direct Injection (Common Rail) | Tier 3 | Tier II | Y | NCEXN06.7AAA | Inline engine | Turbocharged | Variable Speed - Propulsion - Fixed Pitch Propeller |  | All ratings in this family are tested to ensure compliance with the NTE standards specified in 40 CFR 1042.101(c). NTE compliance is demonstrated by laboratory testing in accordance with 40 CFR 1042.515. Engineering judgment is used to select steady-state test points that characterize emissions throughout the full range of the marine NTE region. Data shown on attached slides was collected with an intake air temperature of 25 Deg C with plus and minus 5 Deg C. | 405 | 60 | Part 1042 | Variable Geometry Turbocharger | Liquid |  |  |  | 0 | 0.125 | 0 | 0
Cummins Inc. | 2023 | PCEXN38.0AAC | M32QTA04 | Running Change | Certificate of Conformity and EIAPP Certificate | PCEXN38.0AAC-017 | 2022-10-05 | Original Engine Manufacturer | Commercial | 3.1 | Category 1 | 10 years / 10,000 hrs |  | 4 Stroke Compression Ignition | 12 | Selective Catalytic Reduction, Electronic Engine Control | Distillate Diesel Fuel | Direct Injection (Common Rail) | Tier 4 | Tier III | Y | NCEXN38.0AAC | V-shaped engine | Turbocharged | Variable Speed - Propulsion - Controllable Pitch Propeller |  | All ratings in this family are tested to ensure compliance with the NTE standards specified in 40 CFR 1042.101(c). NTE compliance is demonstrated by laboratory testing in accordance with 40 CFR 1042.515. Engineering judgment is used to select steady-state test points that characterize emissions throughout the full range of the marine NTE region. Data shown on attached slides was collected with an intake air temperature of 25 Deg C with plus and minus 5 Deg C. | 1148 | 30 | Part 1042 | Fixed Turbocharger | Liquid |  |  |  | 0.018 | 1.27 | 0.004 | 0
Wabtec Transportation Systems, LLC | 2023 | PGETN15.7FBB | 16V250__C | Running Change | Certificate of Conformity and EIAPP Certificate | PGETN15.7FBB-002 | 2023-03-23 | Original Engine Manufacturer | Commercial | 15.7 | Category 2 | 10 years / 20,000 hrs |  | 4 Stroke Compression Ignition | 16 |  | Distillate Diesel Fuel | Direct Injection (Common Rail) | Tier 4 | Tier III | N |  | V-shaped engine | Turbocharged | Constant Speed - Auxiliary |  | 1.5XSTD & 1.9XSTD per 40 CFR, Part 1042. | 5405 | 22 | Part 1042 | Fixed Turbocharger | Both |  |  |  | 0 | 0 | 0.009 | 0.09
Hanwha Engine Co., Ltd. | 2023 | PDECN1078EPA | HSD-70ME-23-01 | Correction | Certificate of Conformity and EIAPP Certificate | PDECN1078EPA-001 | 2023-12-27 | Original Engine Manufacturer | Commercial | 1077.5 | Category 3 | Other | 3 year / 16,000 hrs | 2 Stroke Compression Ignition | 8 |  | Distillate Diesel Fuel | Direct Injection (Unit Injector, Electronic) | Tier 3 | Tier III | N |  | Inline engine | Turbocharged | Variable Speed - Propulsion - Controllable Pitch Propeller |  |  | 27440 | 3 | Part 1042 | Fixed Turbocharger | Liquid |  |  |  | 0 | 0.445 | 0 | 0
Hanwha Engine Co., Ltd. | 2023 | PDECN1078EPA | HSD-70ME-23-01 | Correction | Certificate of Conformity and EIAPP Certificate | PDECN1078EPA-001 | 2023-12-27 | Original Engine Manufacturer | Commercial | 1077.5 | Category 3 | Other | 3 year / 16,000 hrs | 2 Stroke Compression Ignition | 8 |  | Natural Gas | Direct Injection (Unit Injector, Electronic) | Tier 3 | Tier III | N |  | Inline engine | Turbocharged | Constant Speed - Propulsion - Controllable Pitch Propeller |  |  | 27440 | 3 | Part 1042 | Fixed Turbocharger | Liquid |  |  |  | 0 | 0.445 | 0 | 0
Perkins Engines Co Ltd | 2023 | PPKXN07.0BP6 | C7.1 | Correction | Certificate of Conformity and EIAPP Certificate | PPKXN07.0BP6-003 | 2022-09-06 | Original Engine Manufacturer | Recreational | 1.1 | Category 1 | 10 years / 1,000 hrs |  | 4 Stroke Compression Ignition | 6 |  | Distillate Diesel Fuel | Direct Injection (Common Rail) | Tier 3 | Tier II | N |  | Inline engine | Turbocharged | Variable Speed - Propulsion - Fixed Pitch Propeller |  |  | 373 | 53 | Part 1042 | Waste Gate Turbocharger | Liquid |  |  |  | 0 | 0 | 0.001 | 0.03
Wabtec Transportation Systems, LLC | 2023 | PGETN15.7FBA | 12V250__C | Field Fix | Certificate of Conformity and EIAPP Certificate | PGETN15.7FBA-001-R01 | 2023-03-23 | Original Engine Manufacturer | Commercial | 15.7 | Category 2 | 10 years / 20,000 hrs |  | 4 Stroke Compression Ignition | 12 |  | Distillate Diesel Fuel | Direct Injection (Common Rail) | Tier 4 | Tier III | N |  | V-shaped engine | Turbocharged | Constant Speed - Propulsion - Controllable Pitch Propeller, Stationary - Fire Pump |  | 1.5XSTD and 1.9XSTD per 40 CFR, Part 1042. | 3675 | 19 | Part 1042 | Fixed Turbocharger | Both |  |  |  | 0 | 0 | 0.009 | 0.09
Cox Powertrain Limited | 2023 | PCOXN04.4A30 | COX POWERTRAIN LIMITED | Field Fix | Certificate of Conformity and EIAPP Certificate | PCOXN04.4A30-001-R01 | 2022-12-19 | Original Engine Manufacturer | Commercial | 0.5 | Category 1 | Other | 10 years / 3,000 hours | 4 Stroke Compression Ignition | 8 |  | Distillate Diesel Fuel | Direct Injection (Common Rail) | Tier 3 | Tier II | N |  | V-shaped engine | Turbocharged | Variable Speed - Propulsion - Fixed Pitch Propeller |  | See support document that includes compliant NTE test results. | 224 | 51 | Part 1042 | Waste Gate Turbocharger | Liquid |  |  |  | 0.04 | 0.05 | 0.019 | 0.44
National Railway Equipment Co. | 2023 | PNREN211.ENP | PNREN211.ENP | New Submission | Certificate of Conformity Only | PNREN211.ENP-002 | 2023-02-15 |  | Remanufacture System based on Locomotive | [20 empty] | Part 1042 |  |  | 1973 | 1992 | 2023-06-15
HD Construction Equipment Co., Ltd. | 2023 | PDICN11.0LCA | DX12C | Correction | Certificate of Conformity Only | PDICN11.0LCA-002-R01 | 2022-04-25 | Original Engine Manufacturer | Commercial | 1.8 | Category 1 | 10 years / 10,000 hrs |  | 4 Stroke Compression Ignition | 6 |  | Distillate Diesel Fuel | Direct Injection (Common Rail) | Tier 3 |  | N |  | Inline engine | Turbocharged | Variable Speed - Propulsion - Fixed Pitch Propeller |  |  | 405 | 37 | Part 1042 | Fixed Turbocharger | Air |  |  |  | 0 | 0 | 0 | 0.004
HD Construction Equipment Co., Ltd. | 2023 | PDICN11.0LCA | DX12C | Correction | Certificate of Conformity Only | PDICN11.0LCA-002-R01 | 2022-04-25 | Original Engine Manufacturer | Commercial | 1.8 | Category 1 | 10 years / 10,000 hrs |  | 4 Stroke Compression Ignition | 6 |  | Distillate Diesel Fuel | Direct Injection (Common Rail) | Tier 3 |  | N |  | Inline engine | Turbocharged | Constant Speed - Auxiliary |  |  | 405 | 37 | Part 1042 | Fixed Turbocharger | Air |  |  |  | 0 | 0 | 0 | 0.004
HD Construction Equipment Co., Ltd. | 2023 | PDICN07.6LCA | DL08C | Correction | Certificate of Conformity Only | PDICN07.6LCA-001-R01 | 2022-04-25 | Original Engine Manufacturer | Commercial | 1.2 | Category 1 | 10 years / 10,000 hrs |  | 4 Stroke Compression Ignition | 6 |  | Distillate Diesel Fuel | Direct Injection (Common Rail) | Tier 3 |  | N |  | Inline engine | Turbocharged | Variable Speed - Propulsion - Fixed Pitch Propeller |  |  | 280 | 37 | Part 1042 | Fixed Turbocharger | Air |  |  |  | 0 | 0 | 0 | 0.004
Caterpillar Inc. | 2023 | PCPXN18.1EH3 |  | New Submission | Certificate of Conformity Only | PCPXN18.1EH3-008 | 2022-07-21 | Original Engine Manufacturer | Commercial | 3 | Category 1 | 10 years / 10,000 hrs |  | 4 Stroke Compression Ignition | 6 |  | Distillate Diesel Fuel | Direct Injection (Unit Injector, Electronic) | Tier 3 |  | Y | MCPXN18.1EH3 | Inline engine | Turbocharged | Variable Speed - Propulsion - Fixed Pitch Propeller |  |  | 747 | 41 | Part 1042 | Waste Gate Turbocharger | Liquid |  |  |  | 0.01 | 0 | 0.009 | 0.34
Caterpillar Inc. | 2023 | PCPXN78.1MT1 |  | New Submission | Certificate of Conformity Only | PCPXN78.1MT1-010 | 2022-07-27 | Original Engine Manufacturer | Remanufacture System | 4.3 | Category 1 | 10 years / 10,000 hrs |  | 4 Stroke Compression Ignition | 8 |  | Distillate Diesel Fuel | Direct Injection (Unit Injector, Electronic) |  |  | Y | HCPXN78.1MT1 | V-shaped engine | Turbocharged | Variable Speed - Propulsion - Fixed Pitch Propeller |  |  | 1641 | 24 | Part 1042 | Fixed Turbocharger | Liquid | 1994 | 2003 | 2023-01-01 |  | 0 | 0 | 0.34
Hyundai SeasAll Co., Ltd. | 2023 | PHYSN2.94HYS | PHYSN2.94HYS | New Submission | Certificate of Conformity and EIAPP Certificate | PHYSN2.94HYS-001 | 2022-08-01 | Original Engine Manufacturer | Recreational | 0.5 | Category 1 | 10 years / 1,000 hrs |  | 4 Stroke Compression Ignition | 4 |  | Distillate Diesel Fuel | Direct Injection (Common Rail) | Tier 3 | Tier II | Y | FHYSN2.94HYS | Inline engine | Turbocharged | Recreational Engine - Propulsion (>=37kW) |  | See separate NTE Report | 199 | 67 | Part 1042 | Variable Geometry Turbocharger | Liquid |  |  |  | 0.018 | 0.015 | 0.007 | 0.305
HD Construction Equipment Co., Ltd. | 2023 | PDICN11.0LCA | DX12C | Running Change | Certificate of Conformity Only | PDICN11.0LCA-002-R01 | 2022-04-25 | Original Engine Manufacturer | Commercial | 1.8 | Category 1 | 10 years / 10,000 hrs |  | 4 Stroke Compression Ignition | 6 |  | Distillate Diesel Fuel | Direct Injection (Common Rail) | Tier 3 |  | N |  | Inline engine | Turbocharged | Constant Speed - Auxiliary |  |  | 405 | 37 | Part 1042 | Fixed Turbocharger | Air |  |  |  | 0 | 0 | 0 | 0.004
Caterpillar Inc. | 2023 | PCPXN296.EA4 |  | New Submission | Certificate of Conformity and EIAPP Certificate | PCPXN296.EA4-017 | 2022-08-15 | Original Engine Manufacturer | Commercial | 18.4 | Category 2 | 10 years / 20,000 hrs |  | 4 Stroke Compression Ignition | 16 | Selective Catalytic Reduction, Engine Design Modification | Distillate Diesel Fuel | Direct Injection (Unit Injector, Electronic) | Tier 4 | Tier III | Y | JCPXN296.EA4 | V-shaped engine | Turbocharged | Variable Speed - Propulsion - Controllable Pitch Propeller |  |  | 4600 | 19 | Part 1042 | Fixed Turbocharger | Liquid |  |  |  |  | 1.07 | 1.125 | 1.42
Caterpillar Inc. | 2023 | PCPXN296.AT4 |  | New Submission | Certificate of Conformity and EIAPP Certificate | PCPXN296.AT4-016 | 2022-08-15 | Original Engine Manufacturer | Commercial | 18.4 | Category 2 | 10 years / 20,000 hrs |  | 4 Stroke Compression Ignition | 12 | Selective Catalytic Reduction, Electronic Engine Control | Distillate Diesel Fuel | Direct Injection (Unit Injector, Electronic) | Tier 4 | Tier III | Y | HCPXN296.AT4 | V-shaped engine | Turbocharged | Variable Speed - Propulsion - Fixed Pitch Propeller |  |  | 5566 | 19 | Part 1042 | Fixed Turbocharger | Liquid |  |  |  |  | 1.07 | 1.125 | 1.42
Caterpillar Inc. | 2023 | PCPXN296.AT4 |  | New Submission | Certificate of Conformity and EIAPP Certificate | PCPXN296.AT4-016 | 2022-08-15 | Original Engine Manufacturer | Commercial | 18.4 | Category 2 | 10 years / 20,000 hrs |  | 4 Stroke Compression Ignition | 12 | Selective Catalytic Reduction, Electronic Engine Control | Distillate Diesel Fuel | Direct Injection (Unit Injector, Electronic) | Tier 4 | Tier III | Y | HCPXN296.AT4 | V-shaped engine | Turbocharged | Constant Speed - Propulsion - Controllable Pitch Propeller, Variable Speed - Propulsion - Fixed Pitch Propeller |  |  | 5566 | 19 | Part 1042 | Fixed Turbocharger | Liquid |  |  |  |  | 1.07 | 1.125 | 1.42
Perkins Engines Co Ltd | 2023 | PPKXN07.0BP2 |  | New Submission | Certificate of Conformity Only | PPKXN07.0BP2-002 | 2022-09-06 | Original Engine Manufacturer | Commercial | 1.1 | Category 1 | 10 years / 10,000 hrs |  | 4 Stroke Compression Ignition | 6 |  | Distillate Diesel Fuel | Direct Injection (Common Rail) | Tier 3 |  | N |  | Inline engine | Turbocharged | Constant Speed - Auxiliary |  |  | 142 | 20 | Part 1042 | Waste Gate Turbocharger | Liquid |  |  |  | 0.01 | 0 | 0.009 | 0.34
Perkins Engines Co Ltd | 2023 | PPKXN07.0BW5 |  | New Submission | Certificate of Conformity and EIAPP Certificate | PPKXN07.0BW5-004 | 2022-09-06 | Original Engine Manufacturer | Commercial | 1.1 | Category 1 | 10 years / 10,000 hrs |  | 4 Stroke Compression Ignition | 6 |  | Distillate Diesel Fuel | Direct Injection (Common Rail) | Tier 3 | Tier II | Y | KPKXN07.0BW5 | Inline engine | Turbocharged | Variable Speed - Propulsion - Fixed Pitch Propeller, Variable Speed - Auxiliary - Propeller Law |  |  | 317 | 37 | Part 1042 | Waste Gate Turbocharger | Liquid |  |  |  | 0 | 0 | 0.009 | 0.34
Perkins Engines Co Ltd | 2023 | PPKXN01.1D30 |  | New Submission | Certificate of Conformity Only | PPKXN01.1D30-009 | 2022-09-06 | Original Engine Manufacturer | Recreational | 0.3 | Category 1 | 10 years / 1,000 hrs |  | 4 Stroke Compression Ignition | 3 |  | Distillate Diesel Fuel | Indirect Injection (Pump-Line-Nozzle, Mechanical) | Tier 3 |  | Y | LPKXN1.13D30 | Inline engine | Naturally aspirated | Variable Speed - Propulsion - Fixed Pitch Propeller |  |  | 21 | 19 | Part 1042 | [5 empty] | 0 | 0 | 0.003 | 0.053
Cummins Inc. | 2023 | PCEXN06.7AAD | M10QTA | New Submission | Certificate of Conformity and EIAPP Certificate | PCEXN06.7AAD-003 | 2022-08-17 | Original Engine Manufacturer | Recreational | 1.1 | Category 1 | 10 years / 1,000 hrs |  | 4 Stroke Compression Ignition | 6 |  | Distillate Diesel Fuel | Direct Injection (Common Rail) | Tier 3 | Tier II | Y | NCEXN06.7AAD | Inline engine | Turbocharged | Variable Speed - Propulsion - Fixed Pitch Propeller |  | All ratings in this family are tested to ensure compliance with the NTE standards specified in 40 CFR 1042.101(c). NTE compliance is demonstrated by laboratory testing in accordance with 40 CFR 1042.515 Engineering judgment is used to select steady-state test points that characterize emissions throughout the full range of the marine NTE region. | 405 | 60 | Part 1042 | Variable Geometry Turbocharger | Liquid |  |  |  | 0 | 0.013 | 0 | 0
FPT Industrial S.p.A. | 2023 | PFPXN06.7C2L | PFPXN06.7C2L | New Submission | Certificate of Conformity Only | PFPXN06.7C2L-002 | 2022-11-29 | Original Engine Manufacturer | Commercial | 1.1 | Category 1 | 3 years / 10,000 hrs |  | 4 Stroke Compression Ignition | 6 |  | Distillate Diesel Fuel | Direct Injection (Common Rail) | Tier 3 |  | Y | LFPXN06.7C2L | Inline engine | Turbocharged | Constant Speed - Auxiliary |  |  | 172 | 28 | Part 1042 | Waste Gate Turbocharger | Air |  |  |  | 0 | 0 | 0 | 1.228
FPT Industrial S.p.A. | 2023 | PFPXN06.7R3C | N67ENTM-2 | New Submission | Certificate of Conformity and EIAPP Certificate | PFPXN06.7R3C-004 | 2022-12-06 | Original Engine Manufacturer | Recreational | 1.1 | Category 1 | 10 years / 1,000 hrs |  | 4 Stroke Compression Ignition | 6 |  | Distillate Diesel Fuel | Direct Injection (Common Rail) | Tier 3 | Tier II | Y | LFPXN06.7R3C | Inline engine | Turbocharged | Variable Speed - Propulsion - Fixed Pitch Propeller |  |  | 331 | 49 | Part 1042 | Waste Gate Turbocharger | Liquid |  |  |  | 0.026 | 0 | 0.005 | 0.053
Progress Rail Locomotive Inc. | 2023 | PEMDN169.RLN | 645E | New Submission | Certificate of Conformity Only | PEMDN169.RLN-002 | 2022-11-22 | Original Engine Manufacturer | Remanufacture System | 10.5 | Category 2 | 10 years / 20,000 hrs |  | 2 Stroke Compression Ignition | 12 |  | Distillate Diesel Fuel | Direct Injection (Unit Injector, Mechanical) |  |  | Y | AEMDN169.RLN | V-shaped engine | Naturally aspirated | Variable Speed - Propulsion - Fixed Pitch Propeller |  |  | 1723 | 10 | Part 1042 |  |  | 1973 | 2000 | 2023-01-01 | 0 | 0 | 0.015 | 0.043
Progress Rail Locomotive Inc. | 2023 | PEMDN169.RT2 | 645E | New Submission | Certificate of Conformity Only | PEMDN169.RT2-003 | 2022-11-22 | Original Engine Manufacturer | Remanufacture System | 10.5 | Category 2 | 10 years / 20,000 hrs |  | 2 Stroke Compression Ignition | 8 |  | Distillate Diesel Fuel | Direct Injection (Unit Injector, Electronic) |  |  | Y | AEMDN169.RT2 | V-shaped engine | Naturally aspirated | Constant Speed - Propulsion - Controllable Pitch Propeller, Variable Speed - Propulsion - Fixed Pitch Propeller, Variable Speed - Propulsion - Controllable Pitch Propeller |  |  | 1723 | 10 | Part 1042 |  |  | 1973 | 2000 | 2023-01-01 | 0 | 0 | 0.015 | 0.043
Progress Rail Locomotive Inc. | 2023 | PEMDN169.RT2 | 645E | New Submission | Certificate of Conformity Only | PEMDN169.RT2-003 | 2022-11-22 | Original Engine Manufacturer | Remanufacture System | 10.5 | Category 2 | 10 years / 20,000 hrs |  | 2 Stroke Compression Ignition | 8 |  | Distillate Diesel Fuel | Direct Injection (Unit Injector, Electronic) |  |  | Y | AEMDN169.RT2 | V-shaped engine | Naturally aspirated | Constant Speed - Auxiliary, Stationary - Other |  |  | 1723 | 10 | Part 1042 |  |  | 1973 | 2000 | 2023-01-01 | 0 | 0 | 0.015 | 0.043
Progress Rail Locomotive Inc. | 2023 | PEMDN211.TEF | 645EB, 645FB | New Submission | Certificate of Conformity Only | PEMDN211.TEF-004 | 2022-11-22 | Original Engine Manufacturer | Remanufacture System | 10.5 | Category 2 | 10 years / 20,000 hrs |  | 2 Stroke Compression Ignition | 20 |  | Distillate Diesel Fuel | Direct Injection (Unit Injector, Mechanical) |  |  | Y | AEMDN211.TEF | V-shaped engine | Turbocharged | Constant Speed - Propulsion - Controllable Pitch Propeller, Constant Speed - Auxiliary, Variable Speed - Propulsion - Fixed Pitch Propeller |  |  | 3284 | 17 | Part 1042 | Fixed Turbocharger | Liquid | 1973 | 2003 | 2023-01-01 | 0 | 0 | 0 | 0.043
Progress Rail Locomotive Inc. | 2023 | PEMDN233.TT3 | 710G7C | New Submission | Certificate of Conformity Only | PEMDN233.TT3-007 | 2022-11-22 | Original Engine Manufacturer | Remanufacture System | 11.6 | Category 2 | 10 years / 20,000 hrs |  | 2 Stroke Compression Ignition | 20 |  | Distillate Diesel Fuel | Direct Injection (Unit Injector, Electronic) |  |  | Y | CEMDN233.TT3 | V-shaped engine | Turbocharged | Constant Speed - Propulsion - Controllable Pitch Propeller, Constant Speed - Auxiliary, Variable Speed - Propulsion - Fixed Pitch Propeller, Variable Speed - Propulsion - Controllable Pitch Propeller |  |  | 4429 | 19 | Part 1042 | Fixed Turbocharger | Liquid | 1986 | 2011 | 2023-01-01 | 0 | 0 | 0 | 0.043
Progress Rail Locomotive Inc. | 2023 | PEMDN233.TT3 | 710G7C | New Submission | Certificate of Conformity Only | PEMDN233.TT3-007 | 2022-11-22 | Original Engine Manufacturer | Remanufacture System | 11.6 | Category 2 | 10 years / 20,000 hrs |  | 2 Stroke Compression Ignition | 16 |  | Distillate Diesel Fuel | Direct Injection (Unit Injector, Electronic) |  |  | Y | CEMDN233.TT3 | V-shaped engine | Turbocharged | Constant Speed - Propulsion - Controllable Pitch Propeller, Constant Speed - Auxiliary, Variable Speed - Propulsion - Fixed Pitch Propeller, Variable Speed - Propulsion - Controllable Pitch Propeller |  |  | 4429 | 19 | Part 1042 | Fixed Turbocharger | Liquid | 1986 | 2011 | 2023-01-01 | 0 | 0 | 0 | 0.043
Progress Rail Locomotive Inc. | 2023 | PEMDN233.TT3 | 710G7C | New Submission | Certificate of Conformity Only | PEMDN233.TT3-007 | 2022-11-22 | Original Engine Manufacturer | Remanufacture System | 11.6 | Category 2 | 10 years / 20,000 hrs |  | 2 Stroke Compression Ignition | 20 |  | Distillate Diesel Fuel | Direct Injection (Unit Injector, Electronic) |  |  | Y | CEMDN233.TT3 | V-shaped engine | Turbocharged | Constant Speed - Auxiliary |  |  | 4429 | 19 | Part 1042 | Fixed Turbocharger | Liquid | 1986 | 2011 | 2023-01-01 | 0 | 0 | 0 | 0.043
Cummins Inc. | 2023 | PCEXN10.8AAF | M18QTA | New Submission | Certificate of Conformity and EIAPP Certificate | PCEXN10.8AAF-014 | 2022-09-13 | Original Engine Manufacturer | Commercial | 1.8 | Category 1 | 10 years / 10,000 hrs |  | 4 Stroke Compression Ignition | 6 |  | Distillate Diesel Fuel | Direct Injection (Common Rail) | Tier 3 | Tier II | Y | HCEXN10.8AAF | Inline engine | Turbocharged | Variable Speed - Propulsion - Fixed Pitch Propeller |  | All ratings in this family are tested to ensure compliance with the NTE standards specified in 40 CFR 1042.101(c). NTE compliance is demonstrated by laboratory testing in accordance with 40 CFR 1042.515. Engineering judgment is used to select steady-state test points that characterize emissions throughout the full range of the marine NTE region. Data shown in attached slides were collected with an intake air temperature of 25 plus and minus 5 Deg C. | 334 | 31 | Part 1042 | Variable Geometry Turbocharger | Liquid |  |  |  | 0 | 0 | 0 | 0
Cummins Inc. | 2023 | PCEXN38.0AAC | M32QTA04 | Correction | Certificate of Conformity and EIAPP Certificate | PCEXN38.0AAC-017 | 2022-10-05 | Original Engine Manufacturer | Commercial | 3.1 | Category 1 | 10 years / 10,000 hrs |  | 4 Stroke Compression Ignition | 12 | Ammonia slip catalyst, Electronic Engine Control | Distillate Diesel Fuel | Direct Injection (Common Rail) | Tier 4 | Tier III | Y | NCEXN38.0AAC | V-shaped engine | Turbocharged | Variable Speed - Auxiliary - Non Propeller Law (>=19kW) |  | All ratings in this family are tested to ensure compliance with the NTE standards specified in 40 CFR 1042.101(c). NTE compliance is demonstrated by laboratory testing in accordance with 40 CFR 1042.515. Engineering judgment is used to select steady-state test points that characterize emissions throughout the full range of the marine NTE region. Data shown on attached slides was collected with an intake air temperature of 25 Deg C with plus and minus 5 Deg C. | 1148 | 30 | Part 1042 | Fixed Turbocharger | Liquid |  |  |  | 0.018 | 1.27 | 0.004 | 0
Cummins Inc. | 2023 | PCEXN38.0AAC | M32QTA04 | Correction | Certificate of Conformity and EIAPP Certificate | PCEXN38.0AAC-017 | 2022-10-05 | Original Engine Manufacturer | Commercial | 3.1 | Category 1 | 10 years / 10,000 hrs |  | 4 Stroke Compression Ignition | 12 | Ammonia slip catalyst, Electronic Engine Control | Distillate Diesel Fuel | Direct Injection (Common Rail) | Tier 4 | Tier III | Y | NCEXN38.0AAC | V-shaped engine | Turbocharged | Constant Speed - Auxiliary |  | All ratings in this family are tested to ensure compliance with the NTE standards specified in 40 CFR 1042.101(c). NTE compliance is demonstrated by laboratory testing in accordance with 40 CFR 1042.515. Engineering judgment is used to select steady-state test points that characterize emissions throughout the full range of the marine NTE region. Data shown on attached slides was collected with an intake air temperature of 25 Deg C with plus and minus 5 Deg C. | 1148 | 30 | Part 1042 | Fixed Turbocharger | Liquid |  |  |  | 0.018 | 1.27 | 0.004 | 0
Wartsila Oyj | 2023 | PWNFN515.32S | 32+SCR | New Submission | Certificate of Conformity and EIAPP Certificate | PWNFN515.32S-001 | 2022-10-20 | Original Engine Manufacturer | Commercial | 32.1 | Category 3 | Other | 3 Years / 12,000 Hours | 4 Stroke Compression Ignition | 16 | Selective Catalytic Reduction, DI, VVT, TC, CAC | Distillate Diesel Fuel | Direct Injection (Unit Injector, Mechanical) | Tier 3 | Tier III | Y | KWNFN515.32S | V-shaped engine | Turbocharged | Constant Speed - Propulsion - Controllable Pitch Propeller, Variable Speed - Propulsion - Fixed Pitch Propeller, Variable Speed - Propulsion - Controllable Pitch Propeller |  |  | 9280 | 18 | Part 1042 | Waste Gate Turbocharger | Liquid |  |  |  | 1 | 1.122 | 1 | 1.146
Scania CV AB | 2023 | PY9XN16.4R3A |  | New Submission | Certificate of Conformity Only | PY9XN16.4R3A-011 | 2022-12-20 | Original Engine Manufacturer | Recreational | 2 | Category 1 | 10 years / 1,000 hrs |  | 4 Stroke Compression Ignition | 8 |  | Distillate Diesel Fuel | Direct Injection (Common Rail) | Tier 3 |  | Y | LY9XN16.4R3A | V-shaped engine | Turbocharged | Recreational Engine - Propulsion (>=37kW) |  |  | 846 | 52 | Part 1042 | Fixed Turbocharger | Liquid |  |  |  | 0 | 0 | 0.001 | 0.02
Deere & Company | 2023 | PJDXN04.5172 | 350MSG | New Submission | Certificate of Conformity and EIAPP Certificate | PJDXN04.5172-013 | 2022-11-08 | Original Engine Manufacturer | Commercial | 1.1 | Category 1 | 10 years / 10,000 hrs |  | 4 Stroke Compression Ignition | 4 |  | Distillate Diesel Fuel | Direct Injection (Common Rail) | Tier 3 | Tier II | N |  | Inline engine | Turbocharged | Variable Speed - Propulsion - Fixed Pitch Propeller, Variable Speed - Auxiliary - Propeller Law |  |  | 235 | 52 | Part 1042 | Fixed Turbocharger | Liquid |  |  |  | 0 | 0 | 0.006 | 0
Discovery Energy, LLC. | 2023 | PKHXN02.5TCR | KDI 2504TCR | Correction | Certificate of Conformity Only | PKHXN02.5TCR-002 | 2022-12-12 | Original Engine Manufacturer | Recreational | 0.6 | Category 1 | 10 years / 10,000 hrs |  | 4 Stroke Compression Ignition | 4 |  | Distillate Diesel Fuel | Direct Injection (Common Rail) | Tier 3 |  | N |  | Inline engine | Turbocharged | Constant Speed - Auxiliary |  |  | 49 | 20 | Part 1042 | Fixed Turbocharger | Not Applicable |  |  |  | 0.05 | 0 | 0.023 | 0.02
Discovery Energy, LLC. | 2023 | PKHXN02.5TCR | KDI 2504TCR | Correction | Certificate of Conformity Only | PKHXN02.5TCR-002 | 2022-12-12 | Original Engine Manufacturer | Recreational | 0.6 | Category 1 | 10 years / 10,000 hrs |  | 4 Stroke Compression Ignition | 4 |  | Distillate Diesel Fuel | Direct Injection (Common Rail) | Tier 3 |  | N |  | Inline engine | Turbocharged | Constant Speed - Auxiliary |  |  | 49 | 20 | Part 1042 | Fixed Turbocharger | Liquid |  |  |  | 0.05 | 0 | 0.023 | 0.02
MAN Truck & Bus AG | 2023 | PMNBN24.2RE2 |  | Correction | Certificate of Conformity and EIAPP Certificate | PMNBN24.2RE2-003 | 2022-12-06 | Original Engine Manufacturer | Recreational | 2 | Category 1 | Other | 10 Years / 2000 hours | 4 Stroke Compression Ignition | 8 |  | Distillate Diesel Fuel | Direct Injection (Common Rail) | Tier 3 | Tier II | N |  | V-shaped engine | Turbocharged | Variable Speed - Propulsion - Fixed Pitch Propeller, Recreational Engine - Propulsion (>=37kW) |  |  | 1471 | 61 | Part 1042 | Waste Gate Turbocharger | Liquid |  |  |  | 0.08 | 0.18 | 0 | 0.2
FPT Industrial S.p.A. | 2023 | PFPXN12.9R3A | C12.9 | New Submission | Certificate of Conformity and EIAPP Certificate | PFPXN12.9R3A-018 | 2022-12-20 | Original Engine Manufacturer | Recreational | 2.1 | Category 1 | 10 years / 1,000 hrs |  | 4 Stroke Compression Ignition | 6 |  | Distillate Diesel Fuel | Direct Injection (Common Rail) | Tier 3 | Tier II | Y | KFPXN12.9R3A | Inline engine | Turbocharged | Variable Speed - Propulsion - Fixed Pitch Propeller |  |  | 735 | 57 | Part 1042 | Other | Liquid |  |  |  | 0 | 0 | 0.001 | 0
Wartsila Oyj | 2023 | PWNFN515.32Y | 32+SCR | New Submission | EIAPP Certificate Only | PWNFN515.32Y-002 | 2022-10-31 | Original Engine Manufacturer | Commercial | 32.1 | Category 3 | Other | 3 Years / 12,000 Hours | 4 Stroke Compression Ignition | 7 | Selective Catalytic Reduction, Electronic Engine Control | Distillate Diesel Fuel | Direct Injection (Unit Injector, Mechanical) |  | Tier II | Y | KWNFN515.32Y | Inline engine | Turbocharged | Constant Speed - Propulsion - Controllable Pitch Propeller, Variable Speed - Propulsion - Fixed Pitch Propeller, Variable Speed - Propulsion - Controllable Pitch Propeller |  |  | 9280 | 18 |  | Waste Gate Turbocharger | Liquid
Yanmar Power Technology Co., Ltd. | 2023 | PYDXN04.5D8H |  | New Submission | Certificate of Conformity and EIAPP Certificate | PYDXN04.5D8H-012 | 2022-12-12 | Original Engine Manufacturer | Recreational | 0.5 | Category 1 | 10 years / 1,000 hrs |  | 4 Stroke Compression Ignition | 8 |  | Distillate Diesel Fuel | Direct Injection (Common Rail) | Tier 3 | Tier II | Y | NYDXN04.5D8H | V-shaped engine | Turbocharged | Variable Speed - Propulsion - Fixed Pitch Propeller |  |  | 265 | 59 | Part 1042 | Waste Gate Turbocharger | Liquid |  |  |  | 0 | 0 | 0 | 0.56
NANNI INDUSTRIES SAS | 2023 | PNANN00.7SM1 | SM | New Submission | Certificate of Conformity Only | PNANN00.7SM1-001 | 2023-01-12 | Post-manufacture Marinizer | Commercial | 0.2 | Category 1 | 5 years / 3,000 hrs |  | 4 Stroke Compression Ignition | 2 |  | Distillate Diesel Fuel | Indirect Injection (Pump-Line-Nozzle, Mechanical) | Tier 3 |  | Y | ENANN00.7SM1 | Inline engine | Naturally aspirated | Variable Speed - Propulsion - Fixed Pitch Propeller |  |  | 15 | 21 | Part 1042 | [5 empty] | 0.016 | 0 | 0.018 | 0.285
Cummins Inc. | 2023 | PCEXN19.0AAA | M32QTA01 | Correction | Certificate of Conformity and EIAPP Certificate | PCEXN19.0AAA-020 | 2022-11-14 | Original Engine Manufacturer | Commercial | 3.1 | Category 1 | 10 years / 10,000 hrs |  | 4 Stroke Compression Ignition | 6 |  | Distillate Diesel Fuel | Direct Injection (Common Rail) | Tier 3 | Tier II | Y | DCEXN19.0AAA | Inline engine | Turbocharged | Variable Speed - Propulsion - Fixed Pitch Propeller |  | All ratings in this family are tested to ensure compliance with the NTE standards specified in 40 CFR 1042.101(c). NTE compliance is demonstrated by laboratory testing in accordance with 40 CFR 1042.515. Engineering judgment is used to select steady-state test points that characterize emissions throughout the full range of the marine NTE region. Data shown in attached slides were collected with an intake air temperature of 25 plus and minus 5 Deg C. | 597 | 32 | Part 1042 | Fixed Turbocharger | Liquid |  |  |  | 0 | 0 | 0.021 | 0.011
Wartsila Oyj | 2023 | PWNFN581.34S | 34DF+SCR | New Submission | Certificate of Conformity and EIAPP Certificate | PWNFN581.34S-003 | 2023-01-10 | Original Engine Manufacturer | Commercial | 36.3 | Category 3 | Other | 3 Years / 12,000 Hours | 4 Stroke Compression Ignition | 8 | Selective Catalytic Reduction, Electronic Engine Control | Natural Gas | Other | Tier 3 | Tier III | Y | NWNFN581.34S | Inline engine | Turbocharged | Constant Speed - Auxiliary |  |  | 8000 | 14 | Part 1042 | Waste Gate Turbocharger | Liquid |  |  |  | 1 | 1.144 | 1 | 1.105
Wartsila Oyj | 2023 | PWNFN581.34S | 34DF+SCR | New Submission | Certificate of Conformity and EIAPP Certificate | PWNFN581.34S-003 | 2023-01-10 | Original Engine Manufacturer | Commercial | 36.3 | Category 3 | Other | 3 Years / 12,000 Hours | 4 Stroke Compression Ignition | 6 | Selective Catalytic Reduction, Electronic Engine Control | Distillate Diesel Fuel | Direct Injection (Unit Injector, Mechanical) | Tier 3 | Tier III | Y | NWNFN581.34S | Inline engine | Turbocharged | Constant Speed - Auxiliary |  |  | 8000 | 14 | Part 1042 | Waste Gate Turbocharger | Liquid |  |  |  | 1 | 1.144 | 1 | 1.105
HD Construction Equipment Co., Ltd. | 2023 | PDICN07.6LCA | DL08C | Correction | Certificate of Conformity Only | PDICN07.6LCA-001-R01 | 2022-04-25 | Original Engine Manufacturer | Commercial | 1.2 | Category 1 | 10 years / 10,000 hrs |  | 4 Stroke Compression Ignition | 6 |  | Distillate Diesel Fuel | Direct Injection (Common Rail) | Tier 3 |  | N |  | Inline engine | Turbocharged | Constant Speed - Auxiliary |  |  | 280 | 37 | Part 1042 | Fixed Turbocharger | Air |  |  |  | 0 | 0 | 0 | 0.004
Caterpillar Inc. | 2023 | PCPXN09.3EE3 |  | New Submission | Certificate of Conformity and EIAPP Certificate | PCPXN09.3EE3-001 | 2022-07-21 | Original Engine Manufacturer | Commercial | 1.5 | Category 1 | 10 years / 10,000 hrs |  | 4 Stroke Compression Ignition | 6 |  | Distillate Diesel Fuel | Direct Injection (Common Rail) | Tier 3 | Tier II | Y | GCPXN09.3EE3 | Inline engine | Turbocharged | Constant Speed - Auxiliary |  | We request a "Narrower NTE Zone" per the document entitled "Caterpillar Tier 3 & Tier 4 Marine Narrower NTE Zone Request Version 4.0" | 360 | 39 | Part 1042 | Fixed Turbocharger | Liquid |  |  |  | 0.01 | 0 | 0.009 | 0.34
Caterpillar Inc. | 2023 | PCPXN15.2EB3 |  | New Submission | Certificate of Conformity and EIAPP Certificate | PCPXN15.2EB3-003 | 2022-07-21 | Original Engine Manufacturer | Commercial | 2.5 | Category 1 | 10 years / 10,000 hrs |  | 4 Stroke Compression Ignition | 6 |  | Distillate Diesel Fuel | Direct Injection (Unit Injector, Electronic) | Tier 3 | Tier II | Y | GCPXN15.2EB3 | Inline engine | Turbocharged | Variable Speed - Auxiliary - Non Propeller Law (>=19kW) |  |  | 403 | 26 | Part 1042 | Fixed Turbocharger | Liquid |  |  |  | 0.01 | 0 | 0.009 | 0.34
Caterpillar Inc. | 2023 | PCPXN09.3EP3 |  | New Submission | Certificate of Conformity and EIAPP Certificate | PCPXN09.3EP3-002 | 2022-07-21 | Original Engine Manufacturer | Commercial | 1.5 | Category 1 | 10 years / 10,000 hrs |  | 4 Stroke Compression Ignition | 6 |  | Distillate Diesel Fuel | Direct Injection (Common Rail) | Tier 3 | Tier II | Y | GCPXN09.3EP3 | Inline engine | Turbocharged | Variable Speed - Propulsion - Fixed Pitch Propeller |  |  | 310 | 33 | Part 1042 | Fixed Turbocharger | Liquid |  |  |  | 0.01 | 0 | 0.009 | 0.34
Caterpillar Inc. | 2023 | PCPXN18.1EE3 |  | New Submission | Certificate of Conformity and EIAPP Certificate | PCPXN18.1EE3-004 | 2022-07-21 | Original Engine Manufacturer | Commercial | 3 | Category 1 | 10 years / 10,000 hrs |  | 4 Stroke Compression Ignition | 6 |  | Distillate Diesel Fuel | Direct Injection (Unit Injector, Electronic) | Tier 3 | Tier II | Y | GCPXN18.1EE3 | Inline engine | Turbocharged | Constant Speed - Propulsion - Controllable Pitch Propeller |  | We request a "Narrower NTE Zone" per the document entitled "Caterpillar Tier 3 & Tier 4 Marine Narrower NTE Zone Request Version 4.0" | 599 | 33 | Part 1042 | Fixed Turbocharger | Liquid |  |  |  | 0.01 | 0 | 0.009 | 0.34
Caterpillar Inc. | 2023 | PCPXN296.EA4 |  | New Submission | Certificate of Conformity and EIAPP Certificate | PCPXN296.EA4-017 | 2022-08-15 | Original Engine Manufacturer | Commercial | 18.4 | Category 2 | 10 years / 20,000 hrs |  | 4 Stroke Compression Ignition | 12 | Selective Catalytic Reduction, Electronic Engine Control | Distillate Diesel Fuel | Direct Injection (Unit Injector, Electronic) | Tier 4 | Tier III | Y | JCPXN296.EA4 | V-shaped engine | Turbocharged | Constant Speed - Propulsion - Controllable Pitch Propeller, Constant Speed - Auxiliary |  |  | 4600 | 19 | Part 1042 | Fixed Turbocharger | Liquid |  |  |  |  | 1.07 | 1.125 | 1.42
Caterpillar Inc. | 2023 | PCPXN296.AT4 |  | New Submission | Certificate of Conformity and EIAPP Certificate | PCPXN296.AT4-016 | 2022-08-15 | Original Engine Manufacturer | Commercial | 18.4 | Category 2 | 10 years / 20,000 hrs |  | 4 Stroke Compression Ignition | 12 | Selective Catalytic Reduction, Electronic Engine Control | Distillate Diesel Fuel | Direct Injection (Unit Injector, Electronic) | Tier 4 | Tier III | Y | HCPXN296.AT4 | V-shaped engine | Turbocharged | Constant Speed - Propulsion - Controllable Pitch Propeller |  |  | 5566 | 19 | Part 1042 | Fixed Turbocharger | Liquid |  |  |  |  | 1.07 | 1.125 | 1.42
Perkins Engines Co Ltd | 2023 | PPKXN07.0BW5 |  | New Submission | Certificate of Conformity and EIAPP Certificate | PPKXN07.0BW5-004 | 2022-09-06 | Original Engine Manufacturer | Commercial | 1.1 | Category 1 | 10 years / 10,000 hrs |  | 4 Stroke Compression Ignition | 6 |  | Distillate Diesel Fuel | Direct Injection (Common Rail) | Tier 3 | Tier II | Y | KPKXN07.0BW5 | Inline engine | Turbocharged | Variable Speed - Propulsion - Fixed Pitch Propeller, Variable Speed - Propulsion - Controllable Pitch Propeller |  |  | 317 | 37 | Part 1042 | Waste Gate Turbocharger | Liquid |  |  |  | 0 | 0 | 0.009 | 0.34
Perkins Engines Co Ltd | 2023 | PPKXN.761E3C |  | New Submission | Certificate of Conformity Only | PPKXN.761E3C-010 | 2022-09-16 | Original Engine Manufacturer | Commercial | 0.2 | Category 1 | 5 years / 3,000 hrs |  | 4 Stroke Compression Ignition | 2 |  | Distillate Diesel Fuel | Indirect Injection (Pump-Line-Nozzle, Mechanical) | Tier 3 |  | Y | LPKXN.761E3C | Inline engine | Naturally aspirated | Constant Speed - Auxiliary |  |  | 7 | 10 | Part 1042 | [5 empty] | 0 | 0 | 0.039 | 0.415
Perkins Engines Co Ltd | 2023 | PPKXN01.5N3C |  | New Submission | Certificate of Conformity Only | PPKXN01.5N3C-012 | 2022-09-16 | Original Engine Manufacturer | Commercial | 0.4 | Category 1 | 5 years / 3,000 hrs |  | 4 Stroke Compression Ignition | 3 |  | Distillate Diesel Fuel | Indirect Injection (Pump-Line-Nozzle, Mechanical) | Tier 3 |  | Y | LPKXN1.49N3C | Inline engine | Naturally aspirated | Constant Speed - Auxiliary |  |  | 16 | 11 | Part 1042 | [5 empty] | 0 | 0 | 0.013 | 0.034
Perkins Engines Co Ltd | 2023 | PPKXN.761D20 |  | New Submission | Certificate of Conformity Only | PPKXN.761D20-017 | 2022-09-16 | Original Engine Manufacturer | Recreational | 0.2 | Category 1 | 10 years / 1,000 hrs |  | 4 Stroke Compression Ignition | 2 |  | Distillate Diesel Fuel | Indirect Injection (Pump-Line-Nozzle, Mechanical) | Tier 3 |  | Y | LPKXN.761D20 | Inline engine | Naturally aspirated | Variable Speed - Propulsion - Fixed Pitch Propeller |  |  | 14 | 18 | Part 1042 | [5 empty] | 0 | 0 | 0.01 | 0.105
Perkins Engines Co Ltd | 2023 | PPKXN01.1LCS |  | New Submission | Certificate of Conformity Only | PPKXN01.1LCS-011 | 2022-09-16 | Original Engine Manufacturer | Commercial | 0.3 | Category 1 | 5 years / 3,000 hrs |  | 4 Stroke Compression Ignition | 3 |  | Distillate Diesel Fuel | Indirect Injection (Pump-Line-Nozzle, Mechanical) | Tier 3 |  | Y | LPKXN1.13LCS | Inline engine | Naturally aspirated | Constant Speed - Auxiliary |  |  | 12 | 11 | Part 1042 | [5 empty] | 0 | 0 | 0.013 | 0.034
FPT Industrial S.p.A. | 2023 | PFPXN06.7C2L | PFPXN06.7C2L | New Submission | Certificate of Conformity Only | PFPXN06.7C2L-002 | 2022-11-29 | Original Engine Manufacturer | Commercial | 1.1 | Category 1 | 3 years / 10,000 hrs |  | 4 Stroke Compression Ignition | 4 |  | Distillate Diesel Fuel | Direct Injection (Common Rail) | Tier 3 |  | Y | LFPXN06.7C2L | Inline engine | Turbocharged | Constant Speed - Auxiliary |  |  | 172 | 28 | Part 1042 | Waste Gate Turbocharger | Air |  |  |  | 0 | 0 | 0 | 1.228
Perkins Engines Co Ltd | 2023 | PPKXN07.0BW1 | NPKXN07.0BW1 | New Submission | Certificate of Conformity Only | PPKXN07.0BW1-008 | 2022-09-06 | Original Engine Manufacturer | Commercial | 1.1 | Category 1 | 10 years / 10,000 hrs |  | 4 Stroke Compression Ignition | 6 |  | Distillate Diesel Fuel | Direct Injection (Common Rail) | Tier 3 |  | Y | NPKXN07.0BW1 | Inline engine | Turbocharged | Variable Speed - Propulsion - Fixed Pitch Propeller, Variable Speed - Auxiliary - Propeller Law, Variable Speed - Auxiliary - Non Propeller Law (>=19kW) |  |  | 186 | 27 | Part 1042 | Fixed Turbocharger | Liquid |  |  |  | 0.01 | 0 | 0.009 | 0.34
Perkins Engines Co Ltd | 2023 | PPKXN07.0BW1 | NPKXN07.0BW1 | New Submission | Certificate of Conformity Only | PPKXN07.0BW1-008 | 2022-09-06 | Original Engine Manufacturer | Commercial | 1.1 | Category 1 | 10 years / 10,000 hrs |  | 4 Stroke Compression Ignition | 6 |  | Distillate Diesel Fuel | Direct Injection (Common Rail) | Tier 3 |  | Y | NPKXN07.0BW1 | Inline engine | Turbocharged | Variable Speed - Auxiliary - Non Propeller Law (>=19kW) |  |  | 186 | 27 | Part 1042 | Fixed Turbocharger | Liquid |  |  |  | 0.01 | 0 | 0.009 | 0.34
Progress Rail Locomotive Inc. | 2023 | PEMDN169.RLN | 645E | New Submission | Certificate of Conformity Only | PEMDN169.RLN-002 | 2022-11-22 | Original Engine Manufacturer | Remanufacture System | 10.5 | Category 2 | 10 years / 20,000 hrs |  | 2 Stroke Compression Ignition | 8 |  | Distillate Diesel Fuel | Direct Injection (Unit Injector, Mechanical) |  |  | Y | AEMDN169.RLN | V-shaped engine | Naturally aspirated | Constant Speed - Propulsion - Controllable Pitch Propeller, Variable Speed - Propulsion - Fixed Pitch Propeller, Variable Speed - Propulsion - Controllable Pitch Propeller |  |  | 1723 | 10 | Part 1042 |  |  | 1973 | 2000 | 2023-01-01 | 0 | 0 | 0.015 | 0.043
Progress Rail Locomotive Inc. | 2023 | PEMDN169.RLN | 645E | New Submission | Certificate of Conformity Only | PEMDN169.RLN-002 | 2022-11-22 | Original Engine Manufacturer | Remanufacture System | 10.5 | Category 2 | 10 years / 20,000 hrs |  | 2 Stroke Compression Ignition | 16 |  | Distillate Diesel Fuel | Direct Injection (Unit Injector, Mechanical) |  |  | Y | AEMDN169.RLN | V-shaped engine | Naturally aspirated | Constant Speed - Auxiliary, Stationary - Other |  |  | 1723 | 10 | Part 1042 |  |  | 1973 | 2000 | 2023-01-01 | 0 | 0 | 0.015 | 0.043
Progress Rail Locomotive Inc. | 2023 | PEMDN211.TT2 | 645E7B | New Submission | Certificate of Conformity Only | PEMDN211.TT2-005 | 2022-11-22 | Original Engine Manufacturer | Remanufacture System | 10.5 | Category 2 | 10 years / 20,000 hrs |  | 2 Stroke Compression Ignition | 20 |  | Distillate Diesel Fuel | Direct Injection (Unit Injector, Electronic) |  |  | Y | AEMDN211.TT2 | V-shaped engine | Turbocharged | Constant Speed - Propulsion - Controllable Pitch Propeller, Constant Speed - Auxiliary, Variable Speed - Propulsion - Fixed Pitch Propeller, Variable Speed - Propulsion - Controllable Pitch Propeller, Stationary - Emergency Generator, Stationary - Other |  |  | 2953 | 15 | Part 1042 | Fixed Turbocharger | Liquid | 1973 | 2003 | 2023-01-01 | 0 | 0 | 0.015 | 0.043
Progress Rail Locomotive Inc. | 2023 | PEMDN233.TT3 | 710G7C | New Submission | Certificate of Conformity Only | PEMDN233.TT3-007 | 2022-11-22 | Original Engine Manufacturer | Remanufacture System | 11.6 | Category 2 | 10 years / 20,000 hrs |  | 2 Stroke Compression Ignition | 20 |  | Distillate Diesel Fuel | Direct Injection (Unit Injector, Electronic) |  |  | Y | CEMDN233.TT3 | V-shaped engine | Turbocharged | Variable Speed - Propulsion - Fixed Pitch Propeller |  |  | 4429 | 19 | Part 1042 | Fixed Turbocharger | Liquid | 1986 | 2011 | 2023-01-01 | 0 | 0 | 0 | 0.043
AB Volvo Penta | 2023 | PVPXN10.8NAB | D11 MP | New Submission | Certificate of Conformity and EIAPP Certificate | PVPXN10.8NAB-003 | 2022-10-05 | Original Engine Manufacturer | Commercial | 1.8 | Category 1 | 10 years / 10,000 hrs |  | 4 Stroke Compression Ignition | 6 |  | Distillate Diesel Fuel | Direct Injection (Unit Injector, Electronic) | Tier 3 | Tier II | Y | NVPXN10.8NAB | Inline engine | Other | Variable Speed - Propulsion - Fixed Pitch Propeller, Variable Speed - Propulsion - Controllable Pitch Propeller, Variable Speed - Auxiliary - Propeller Law |  | All NTE was tested in accordance with 1065 and 1042 requirements. A separate report is uploaded in the system. | 374 | 35 | Part 1042 | Waste Gate Turbocharger | Liquid |  |  |  | 0 | 0 | 0.024 | 0.28
AB Volvo Penta | 2023 | PVPXN07.7BCA | D8 MP | New Submission | Certificate of Conformity and EIAPP Certificate | PVPXN07.7BCA-007 | 2022-11-08 | Original Engine Manufacturer | Recreational | 1.2 | Category 1 | 10 years / 1,000 hrs |  | 4 Stroke Compression Ignition | 6 |  | Distillate Diesel Fuel | Direct Injection (Common Rail) | Tier 3 | Tier II | Y | NVPXN07.7BCA | Inline engine | Other | Recreational Engine - Propulsion (>=37kW) |  |  | 463 | 60 | Part 1042 | Waste Gate Turbocharger | Liquid |  |  |  | 0 | 0 | 0.007 | 0.035
Rolls-Royce Solutions America Inc | 2023 | PMDDN35.7KNA | SERIES 2000 MX6 | New Submission | Certificate of Conformity and EIAPP Certificate | PMDDN35.7KNA-002 | 2022-10-13 | Original Engine Manufacturer | Recreational | 2.2 | Category 1 | Other | 10 years/ 6,000 hrs | 4 Stroke Compression Ignition | 12 |  | Distillate Diesel Fuel | Direct Injection (Common Rail) | Tier 3 | Tier II | Y | FMDDN35.7KNA | V-shaped engine | Turbocharged | Variable Speed - Propulsion - Fixed Pitch Propeller |  |  | 1630 | 47 | Part 1042 | Waste Gate Turbocharger | Liquid |  |  |  | 0 | 0 | 0.02 | 0.03
Rolls-Royce Solutions America Inc | 2023 | PMDDN35.7KNK | SERIES 2000 MX6 | New Submission | Certificate of Conformity and EIAPP Certificate | PMDDN35.7KNK-003 | 2022-10-13 | Original Engine Manufacturer | Recreational | 2.2 | Category 1 | Other | 10 years/ 4,000 hrs | 4 Stroke Compression Ignition | 16 |  | Distillate Diesel Fuel | Direct Injection (Common Rail) | Tier 3 | Tier II | Y | FMDDN35.7KNK | V-shaped engine | Turbocharged | Variable Speed - Propulsion - Fixed Pitch Propeller |  |  | 1939 | 55 | Part 1042 | Waste Gate Turbocharger | Liquid |  |  |  | 0 | 0 | 0.02 | 0.03
Stellantis Europe S.p.A | 2023 | PFTGN02.0K4V | PFTGN02.0K4V | New Submission | Certificate of Conformity Only | PFTGN02.0K4V-001 | 2022-12-08 | Original Engine Manufacturer | Recreational | 0.4 | Category 1 | 10 years / 1,000 hrs |  | 4 Stroke Compression Ignition | 4 |  | Distillate Diesel Fuel | Direct Injection (Common Rail) | Tier 3 |  | Y | GFTGN02.0K4V | Inline engine | Turbocharged | Recreational Engine - Propulsion (>=37kW) |  | Engines belonging to this Engine Family have been tested according to 40 CFR Part 1042 and Part 1065 in order to demonstrate that they are fully NTE compliant. | 127 | 64 | Part 1042 | Variable Geometry Turbocharger | Liquid |  |  |  | 0 | 0 | 0.012 | 0.04
Cummins Inc. | 2023 | PCEXN60.0AAC | M38QTA04 | Correction | Certificate of Conformity and EIAPP Certificate | PCEXN60.0AAC-018 | 2022-10-05 | Original Engine Manufacturer | Commercial | 3.7 | Category 1 | 10 years / 10,000 hrs |  | 4 Stroke Compression Ignition | 16 | Selective Catalytic Reduction, Electronic Engine Control | Distillate Diesel Fuel | Direct Injection (Common Rail) | Tier 4 | Tier III | Y | NCEXN60.0AAC | V-shaped engine | Turbocharged | Constant Speed - Auxiliary |  | All ratings in this family are tested to ensure compliance with the NTE standards specified in 40 CFR 1042.101(c). NTE compliance is demonstrated by laboratory testing in accordance with 40 CFR 1042.515. Engineering judgment is used to select steady-state test points that characterize emissions throughout the full range of the marine NTE region. Data shown on attached slides was collected with an intake air temperature of 25 Deg C with plus and minus 5 Deg C. | 2300 | 38 | Part 1042 | Fixed Turbocharger | Liquid |  |  |  | 0.018 | 1.27 | 0.004 | 0
Deere & Company | 2023 | PJDXN09.0154 | 450MAD | New Submission | Certificate of Conformity and EIAPP Certificate | PJDXN09.0154-011 | 2022-10-17 | Original Engine Manufacturer | Commercial | 1.4 | Category 1 | 10 years / 10,000 hrs |  | 4 Stroke Compression Ignition | 6 |  | Distillate Diesel Fuel | Direct Injection (Common Rail) | Tier 3 | Tier II | Y | EJDXN09.0154 | Inline engine | Turbocharged | Variable Speed - Propulsion - Fixed Pitch Propeller, Variable Speed - Auxiliary - Propeller Law |  |  | 317 | 35 | Part 1042 | Fixed Turbocharger | Liquid |  |  |  | 0 | 0 | 0.006 | 0
Wartsila Oyj | 2023 | PWNFN515.32S | 32+SCR | New Submission | Certificate of Conformity and EIAPP Certificate | PWNFN515.32S-001 | 2022-10-20 | Original Engine Manufacturer | Commercial | 32.1 | Category 3 | Other | 3 Years / 12,000 Hours | 4 Stroke Compression Ignition | 6 | Selective Catalytic Reduction, Electronic Engine Control | Distillate Diesel Fuel | Direct Injection (Unit Injector, Mechanical) | Tier 3 | Tier III | Y | KWNFN515.32S | Inline engine | Turbocharged | Constant Speed - Propulsion - Controllable Pitch Propeller, Constant Speed - Auxiliary |  |  | 9280 | 18 | Part 1042 | Waste Gate Turbocharger | Liquid |  |  |  | 1 | 1.122 | 1 | 1.146
Wartsila Oyj | 2023 | PWNFN515.32S | 32+SCR | New Submission | Certificate of Conformity and EIAPP Certificate | PWNFN515.32S-001 | 2022-10-20 | Original Engine Manufacturer | Commercial | 32.1 | Category 3 | Other | 3 Years / 12,000 Hours | 4 Stroke Compression Ignition | 6 | Selective Catalytic Reduction, DI, VVT, TC, CAC | Distillate Diesel Fuel | Direct Injection (Unit Injector, Mechanical) | Tier 3 | Tier III | Y | KWNFN515.32S | Inline engine | Turbocharged | Constant Speed - Propulsion - Controllable Pitch Propeller, Variable Speed - Propulsion - Fixed Pitch Propeller, Variable Speed - Propulsion - Controllable Pitch Propeller |  |  | 9280 | 18 | Part 1042 | Waste Gate Turbocharger | Liquid |  |  |  | 1 | 1.122 | 1 | 1.146
Wartsila Oyj | 2023 | PWNFN515.32S | 32+SCR | New Submission | Certificate of Conformity and EIAPP Certificate | PWNFN515.32S-001 | 2022-10-20 | Original Engine Manufacturer | Commercial | 32.1 | Category 3 | Other | 3 Years / 12,000 Hours | 4 Stroke Compression Ignition | 8 | Selective Catalytic Reduction, DI, VVT, TC, CAC | Distillate Diesel Fuel | Direct Injection (Unit Injector, Mechanical) | Tier 3 | Tier III | Y | KWNFN515.32S | Inline engine | Turbocharged | Constant Speed - Propulsion - Controllable Pitch Propeller, Variable Speed - Propulsion - Fixed Pitch Propeller, Variable Speed - Propulsion - Controllable Pitch Propeller |  |  | 9280 | 18 | Part 1042 | Waste Gate Turbocharger | Liquid |  |  |  | 1 | 1.122 | 1 | 1.146
Wartsila Oyj | 2023 | PWNFN515.32S | 32+SCR | New Submission | Certificate of Conformity and EIAPP Certificate | PWNFN515.32S-001 | 2022-10-20 | Original Engine Manufacturer | Commercial | 32.1 | Category 3 | Other | 3 Years / 12,000 Hours | 4 Stroke Compression Ignition | 16 | Selective Catalytic Reduction, Electronic Engine Control | Distillate Diesel Fuel | Direct Injection (Unit Injector, Mechanical) | Tier 3 | Tier III | Y | KWNFN515.32S | V-shaped engine | Turbocharged | Constant Speed - Propulsion - Controllable Pitch Propeller, Variable Speed - Propulsion - Fixed Pitch Propeller, Variable Speed - Propulsion - Controllable Pitch Propeller |  |  | 9280 | 18 | Part 1042 | Waste Gate Turbocharger | Liquid |  |  |  | 1 | 1.122 | 1 | 1.146
FPT Industrial S.p.A. | 2023 | PFPXN08.7R3C | C90ENTMW | New Submission | Certificate of Conformity and EIAPP Certificate | PFPXN08.7R3C-014 | 2022-12-19 | Original Engine Manufacturer | Recreational | 1.4 | Category 1 | 10 years / 1,000 hrs |  | 4 Stroke Compression Ignition | 6 |  | Distillate Diesel Fuel | Direct Injection (Common Rail) | Tier 3 | Tier II | Y | LFPXN08.7R3C | Inline engine | Turbocharged | Variable Speed - Propulsion - Fixed Pitch Propeller |  |  | 478 | 55 | Part 1042 | Waste Gate Turbocharger | Liquid |  |  |  | 0.04 | 0.07 | 0.02 | 0
FPT Industrial S.p.A. | 2023 | PFPXN06.7C3D | NEF-550Y | New Submission | Certificate of Conformity and EIAPP Certificate | PFPXN06.7C3D-010 | 2022-12-15 | Original Engine Manufacturer | Commercial | 1.1 | Category 1 | 10 years / 10,000 hrs |  | 4 Stroke Compression Ignition | 6 |  | Distillate Diesel Fuel | Direct Injection (Common Rail) | Tier 3 | Tier II | Y | LFPXN06.7C3D | Inline engine | Turbocharged | Variable Speed - Propulsion - Fixed Pitch Propeller |  |  | 390 | 58 | Part 1042 | Waste Gate Turbocharger | Liquid |  |  |  | 0 | 0 | 0 | 1.618
AB Volvo Penta | 2023 | PVPXN12.8LKA |  | New Submission | Certificate of Conformity and EIAPP Certificate | PVPXN12.8LKA-014 | 2022-11-22 | Original Engine Manufacturer | Commercial | 2.1 | Category 1 | 10 years / 10,000 hrs |  | 4 Stroke Compression Ignition | 6 | Selective Catalytic Reduction, | Distillate Diesel Fuel | Direct Injection (Unit Injector, Electronic) | Tier 3 | Tier III | Y | MVPXN12.8LKA | Inline engine | Turbocharged | Constant Speed - Propulsion - Controllable Pitch Propeller, Variable Speed - Propulsion - Fixed Pitch Propeller, Variable Speed - Propulsion - Controllable Pitch Propeller, Variable Speed - Auxiliary - Propeller Law, Variable Speed - Auxiliary - Non Propeller Law (>=19kW) |  |  | 588 | 46 | Part 1042 | Waste Gate Turbocharger | Liquid |  |  |  | 1 | 1 | 0 | 1.08
Ingram Barge Company | 2023 | PIGMN10.6F7B |  | New Submission | Certificate of Conformity Only | PIGMN10.6F7B-002 | 2022-11-28 | Original Engine Manufacturer | Remanufacture System | 10.5 | Category 2 | 10 years / 20,000 hrs |  | 2 Stroke Compression Ignition | 16 |  | Distillate Diesel Fuel | Direct Injection (Unit Injector, Mechanical) |  |  | Y | FIGMN10.6F7B | V-shaped engine | Turbocharged | Variable Speed - Propulsion - Fixed Pitch Propeller |  |  | 2539 | 15 | Part 1042 | Fixed Turbocharger | Air | 1973 | 2006 | 2023-01-01 | 0 | 0 | 0.015 | 0
Wartsila Oyj | 2023 | PWNFN515.32Y | 32+SCR | New Submission | EIAPP Certificate Only | PWNFN515.32Y-002 | 2022-10-31 | Original Engine Manufacturer | Commercial | 32.1 | Category 3 | Other | 3 Years / 12,000 Hours | 4 Stroke Compression Ignition | 12 | Selective Catalytic Reduction, DI, VVT, TC, CAC | Distillate Diesel Fuel | Direct Injection (Unit Injector, Mechanical) |  | Tier II | Y | KWNFN515.32Y | V-shaped engine | Turbocharged | Constant Speed - Propulsion - Controllable Pitch Propeller, Constant Speed - Auxiliary |  |  | 9280 | 18 |  | Waste Gate Turbocharger | Liquid
Wartsila Oyj | 2023 | PWNFN515.32Y | 32+SCR | New Submission | EIAPP Certificate Only | PWNFN515.32Y-002 | 2022-10-31 | Original Engine Manufacturer | Commercial | 32.1 | Category 3 | Other | 3 Years / 12,000 Hours | 4 Stroke Compression Ignition | 12 | Selective Catalytic Reduction, Electronic Engine Control | Distillate Diesel Fuel | Direct Injection (Unit Injector, Mechanical) |  | Tier II | Y | KWNFN515.32Y | V-shaped engine | Turbocharged | Constant Speed - Propulsion - Controllable Pitch Propeller, Constant Speed - Auxiliary |  |  | 9280 | 18 |  | Waste Gate Turbocharger | Liquid
Wartsila Oyj | 2023 | PWNFN515.32Y | 32+SCR | New Submission | EIAPP Certificate Only | PWNFN515.32Y-002 | 2022-10-31 | Original Engine Manufacturer | Commercial | 32.1 | Category 3 | Other | 3 Years / 12,000 Hours | 4 Stroke Compression Ignition | 16 | Selective Catalytic Reduction, Electronic Engine Control | Distillate Diesel Fuel | Direct Injection (Unit Injector, Mechanical) |  | Tier II | Y | KWNFN515.32Y | V-shaped engine | Turbocharged | Constant Speed - Propulsion - Controllable Pitch Propeller, Constant Speed - Auxiliary |  |  | 9280 | 18 |  | Waste Gate Turbocharger | Liquid
Wartsila Oyj | 2023 | PWNFN515.32Y | 32+SCR | New Submission | EIAPP Certificate Only | PWNFN515.32Y-002 | 2022-10-31 | Original Engine Manufacturer | Commercial | 32.1 | Category 3 | Other | 3 Years / 12,000 Hours | 4 Stroke Compression Ignition | 6 | Selective Catalytic Reduction, Electronic Engine Control | Distillate Diesel Fuel | Direct Injection (Unit Injector, Mechanical) |  | Tier II | Y | KWNFN515.32Y | Inline engine | Turbocharged | Constant Speed - Propulsion - Controllable Pitch Propeller, Constant Speed - Auxiliary |  |  | 9280 | 18 |  | Waste Gate Turbocharger | Liquid
Wartsila Oyj | 2023 | PWNFN515.32Y | 32+SCR | New Submission | EIAPP Certificate Only | PWNFN515.32Y-002 | 2022-10-31 | Original Engine Manufacturer | Commercial | 32.1 | Category 3 | Other | 3 Years / 12,000 Hours | 4 Stroke Compression Ignition | 8 | Selective Catalytic Reduction, DI, VVT, TC, CAC | Distillate Diesel Fuel | Direct Injection (Unit Injector, Mechanical) |  | Tier II | Y | KWNFN515.32Y | Inline engine | Turbocharged | Constant Speed - Propulsion - Controllable Pitch Propeller, Constant Speed - Auxiliary |  |  | 9280 | 18 |  | Waste Gate Turbocharger | Liquid
NANNI INDUSTRIES SAS | 2023 | PNANN02.4031 |  | New Submission | Certificate of Conformity Only | PNANN02.4031-006 | 2023-01-12 | Post-manufacture Marinizer | Commercial | 0.6 | Category 1 | 10 years / 10,000 hrs |  | 4 Stroke Compression Ignition | 4 |  | Distillate Diesel Fuel | Indirect Injection (Pump-Line-Nozzle, Mechanical) | Tier 3 |  | Y | HNANN02.4031 | Inline engine | Turbocharged | Variable Speed - Propulsion - Fixed Pitch Propeller |  |  | 43 | 18 | Part 1042 | Waste Gate Turbocharger | None |  |  |  | 0.018 | 0.045 | 0.055 | 0.064
Caterpillar Inc. | 2023 | PCPXN32.1EP4 |  | Running Change | Certificate of Conformity and EIAPP Certificate | PCPXN32.1EP4-014 | 2022-08-15 | Original Engine Manufacturer | Commercial | 2.6 | Category 1 | 10 years / 10,000 hrs |  | 4 Stroke Compression Ignition | 12 | Selective Catalytic Reduction, Electronic Engine Control | Distillate Diesel Fuel | Direct Injection (Unit Injector, Electronic) | Tier 4 | Tier III | Y | JCPXN32.1EP4 | V-shaped engine | Turbocharged | Constant Speed - Propulsion - Controllable Pitch Propeller, Constant Speed - Auxiliary |  | We request a "Narrower NTE Zone" per the document entitled "Caterpillar Tier 3 & Tier 4 Marine Narrower NTE Zone Request Version 5.0" | 1094 | 34 | Part 1042 | Fixed Turbocharger | Liquid |  |  |  |  | 1.08 | 1.08 | 1.38
Caterpillar Inc. | 2023 | PCPXN32.1EP4 |  | Running Change | Certificate of Conformity and EIAPP Certificate | PCPXN32.1EP4-014 | 2022-08-15 | Original Engine Manufacturer | Commercial | 2.6 | Category 1 | 10 years / 10,000 hrs |  | 4 Stroke Compression Ignition | 12 | Selective Catalytic Reduction, Electronic Engine Control | Distillate Diesel Fuel | Direct Injection (Unit Injector, Electronic) | Tier 4 | Tier III | Y | JCPXN32.1EP4 | V-shaped engine | Turbocharged | Variable Speed - Propulsion - Fixed Pitch Propeller |  | We request a "Narrower NTE Zone" per the document entitled "Caterpillar Tier 3 & Tier 4 Marine Narrower NTE Zone Request Version 5.0" | 1094 | 34 | Part 1042 | Fixed Turbocharger | Liquid |  |  |  |  | 1.08 | 1.08 | 1.38
Caterpillar Inc. | 2023 | PCPXN32.1EP4 |  | Running Change | Certificate of Conformity and EIAPP Certificate | PCPXN32.1EP4-014 | 2022-08-15 | Original Engine Manufacturer | Commercial | 2.6 | Category 1 | 10 years / 10,000 hrs |  | 4 Stroke Compression Ignition | 12 | Selective Catalytic Reduction, Electronic Engine Control | Distillate Diesel Fuel | Direct Injection (Unit Injector, Electronic) | Tier 4 | Tier III | Y | JCPXN32.1EP4 | V-shaped engine | Turbocharged | Constant Speed - Propulsion - Controllable Pitch Propeller |  | We request a "Narrower NTE Zone" per the document entitled "Caterpillar Tier 3 & Tier 4 Marine Narrower NTE Zone Request Version 5.0" | 1094 | 34 | Part 1042 | Fixed Turbocharger | Liquid |  |  |  |  | 1.08 | 1.08 | 1.38
Wartsila Oyj | 2023 | PWNFN581.34S | 34DF+SCR | New Submission | Certificate of Conformity and EIAPP Certificate | PWNFN581.34S-003 | 2023-01-10 | Original Engine Manufacturer | Commercial | 36.3 | Category 3 | Other | 3 Years / 12,000 Hours | 4 Stroke Compression Ignition | 8 | Selective Catalytic Reduction, DI, MFI, VVT, TC, CAC | Distillate Diesel Fuel | Direct Injection (Unit Injector, Mechanical) | Tier 3 | Tier III | Y | NWNFN581.34S | Inline engine | Turbocharged | Constant Speed - Auxiliary |  |  | 8000 | 14 | Part 1042 | Waste Gate Turbocharger | Liquid |  |  |  | 1 | 1.144 | 1 | 1.105
Wartsila Oyj | 2023 | PWNFN581.34S | 34DF+SCR | New Submission | Certificate of Conformity and EIAPP Certificate | PWNFN581.34S-003 | 2023-01-10 | Original Engine Manufacturer | Commercial | 36.3 | Category 3 | Other | 3 Years / 12,000 Hours | 4 Stroke Compression Ignition | 6 | Selective Catalytic Reduction, DI, MFI, VVT, TC, CAC | Distillate Diesel Fuel | Direct Injection (Unit Injector, Mechanical) | Tier 3 | Tier III | Y | NWNFN581.34S | Inline engine | Turbocharged | Constant Speed - Propulsion - Controllable Pitch Propeller |  |  | 8000 | 14 | Part 1042 | Waste Gate Turbocharger | Liquid |  |  |  | 1 | 1.144 | 1 | 1.105
Wartsila Oyj | 2023 | PWNFN581.34S | 34DF+SCR | New Submission | Certificate of Conformity and EIAPP Certificate | PWNFN581.34S-003 | 2023-01-10 | Original Engine Manufacturer | Commercial | 36.3 | Category 3 | Other | 3 Years / 12,000 Hours | 4 Stroke Compression Ignition | 6 | Selective Catalytic Reduction, Electronic Engine Control | Natural Gas | Other | Tier 3 | Tier III | Y | NWNFN581.34S | Inline engine | Turbocharged | Constant Speed - Auxiliary |  |  | 8000 | 14 | Part 1042 | Waste Gate Turbocharger | Liquid |  |  |  | 1 | 1.144 | 1 | 1.105
Wartsila Oyj | 2023 | PWNFN581.34S | 34DF+SCR | New Submission | Certificate of Conformity and EIAPP Certificate | PWNFN581.34S-003 | 2023-01-10 | Original Engine Manufacturer | Commercial | 36.3 | Category 3 | Other | 3 Years / 12,000 Hours | 4 Stroke Compression Ignition | 12 | Selective Catalytic Reduction, Electronic Engine Control | Distillate Diesel Fuel | Direct Injection (Unit Injector, Mechanical) | Tier 3 | Tier III | Y | NWNFN581.34S | V-shaped engine | Turbocharged | Constant Speed - Auxiliary |  |  | 8000 | 14 | Part 1042 | Waste Gate Turbocharger | Liquid |  |  |  | 1 | 1.144 | 1 | 1.105
Wartsila Oyj | 2023 | PWNFN581.34S | 34DF+SCR | New Submission | Certificate of Conformity and EIAPP Certificate | PWNFN581.34S-003 | 2023-01-10 | Original Engine Manufacturer | Commercial | 36.3 | Category 3 | Other | 3 Years / 12,000 Hours | 4 Stroke Compression Ignition | 16 | Selective Catalytic Reduction, Electronic Engine Control | Distillate Diesel Fuel | Direct Injection (Unit Injector, Mechanical) | Tier 3 | Tier III | Y | NWNFN581.34S | V-shaped engine | Turbocharged | Constant Speed - Propulsion - Controllable Pitch Propeller |  |  | 8000 | 14 | Part 1042 | Waste Gate Turbocharger | Liquid |  |  |  | 1 | 1.144 | 1 | 1.105
Wartsila Oyj | 2023 | PWNFN581.34S | 34DF+SCR | New Submission | Certificate of Conformity and EIAPP Certificate | PWNFN581.34S-003 | 2023-01-10 | Original Engine Manufacturer | Commercial | 36.3 | Category 3 | Other | 3 Years / 12,000 Hours | 4 Stroke Compression Ignition | 16 | Selective Catalytic Reduction, Electronic Engine Control | Natural Gas | Other | Tier 3 | Tier III | Y | NWNFN581.34S | V-shaped engine | Turbocharged | Constant Speed - Propulsion - Controllable Pitch Propeller |  |  | 8000 | 14 | Part 1042 | Waste Gate Turbocharger | Liquid |  |  |  | 1 | 1.144 | 1 | 1.105
Wartsila Oyj | 2023 | PWNFN581.34S | 34DF+SCR | New Submission | Certificate of Conformity and EIAPP Certificate | PWNFN581.34S-003 | 2023-01-10 | Original Engine Manufacturer | Commercial | 36.3 | Category 3 | Other | 3 Years / 12,000 Hours | 4 Stroke Compression Ignition | 9 | Selective Catalytic Reduction, DI, MFI, VVT, TC, CAC | Distillate Diesel Fuel | Direct Injection (Unit Injector, Mechanical) | Tier 3 | Tier III | Y | NWNFN581.34S | Inline engine | Turbocharged | Constant Speed - Propulsion - Controllable Pitch Propeller |  |  | 8000 | 14 | Part 1042 | Waste Gate Turbocharger | Liquid |  |  |  | 1 | 1.144 | 1 | 1.105
Wartsila Oyj | 2023 | PWNFN581.34S | 34DF+SCR | New Submission | Certificate of Conformity and EIAPP Certificate | PWNFN581.34S-003 | 2023-01-10 | Original Engine Manufacturer | Commercial | 36.3 | Category 3 | Other | 3 Years / 12,000 Hours | 4 Stroke Compression Ignition | 9 | Selective Catalytic Reduction, DI, MFI, VVT, TC, CAC | Distillate Diesel Fuel | Direct Injection (Unit Injector, Mechanical) | Tier 3 | Tier III | Y | NWNFN581.34S | Inline engine | Turbocharged | Constant Speed - Auxiliary |  |  | 8000 | 14 | Part 1042 | Waste Gate Turbocharger | Liquid |  |  |  | 1 | 1.144 | 1 | 1.105
Beta Marine Ltd | 2023 | PBTAN01.5CMA | BETA38 | New Submission | Certificate of Conformity Only | PBTAN01.5CMA-004 | 2022-12-01 | Post-manufacture Marinizer | Commercial | 0.3 | Category 1 | 5 years / 3,000 hrs |  | 4 Stroke Compression Ignition | 4 |  | Distillate Diesel Fuel | Indirect Injection (Pump-Line-Nozzle, Mechanical) | Tier 3 |  | Y | FBTAN01.5CMA | Inline engine | Naturally aspirated | Variable Speed - Auxiliary - Propeller Law |  | 41 CFR 1042 NTE mode using NTE zone for commercial CI marine engines per 1042.505(b)(1) as engine under 37kW. | 27 | 20 | Part 1042 | [5 empty] | 0 | 0 | 0 | 0
AB Volvo Penta | 2023 | PVPXN07.7GAA | D8 MP | Correction | Certificate of Conformity and EIAPP Certificate | PVPXN07.7GAA-016 | 2022-11-23 | Original Engine Manufacturer | Commercial | 1.2 | Category 1 | 10 years / 10,000 hrs |  | 4 Stroke Compression Ignition | 6 |  | Distillate Diesel Fuel | Direct Injection (Common Rail) | Tier 3 | Tier II | Y | NVPXN07.7GAA | Inline engine | Turbocharged | Variable Speed - Propulsion - Fixed Pitch Propeller, Variable Speed - Propulsion - Controllable Pitch Propeller, Variable Speed - Auxiliary - Propeller Law |  |  | 405 | 53 | Part 1042 | Waste Gate Turbocharger | Liquid |  |  |  | 0 | 0 | 0.007 | 0.16
Beta Marine Ltd | 2023 | PBTAN03.3CAD | BETA85 | New Submission | Certificate of Conformity Only | PBTAN03.3CAD-007 | 2022-12-01 | Post-manufacture Marinizer | Recreational | 0.8 | Category 1 | 10 years / 1,000 hrs |  | 4 Stroke Compression Ignition | 4 |  | Distillate Diesel Fuel | Direct Injection (Pump-Line-Nozzle, Mechanical) | Tier 3 |  | Y | FBTAN03.3CAD | Inline engine | Turbocharged | Variable Speed - Propulsion - Fixed Pitch Propeller, Variable Speed - Auxiliary - Propeller Law |  | 41CFR1042 NTE mode using NTE zone for commercial CI marine engines per 1042.505(b)(2) as engine is above 37kW. | 62 | 19 | Part 1042 | Waste Gate Turbocharger | Not Applicable |  |  |  | 0 | 0 | 0 | 0
Beta Marine Ltd | 2023 | PBTAN.898CMA | BETA25 | New Submission | Certificate of Conformity Only | PBTAN.898CMA-008 | 2022-12-01 | Post-manufacture Marinizer | Recreational | 0.2 | Category 1 | 5 years / 3,000 hrs |  | 4 Stroke Compression Ignition | 3 |  | Distillate Diesel Fuel | Indirect Injection (Pump-Line-Nozzle, Mechanical) | Tier 3 |  | Y | NBTAN.898CMA | Inline engine | Naturally aspirated | Variable Speed - Propulsion - Fixed Pitch Propeller |  | 41CFR1042 NTE mode using NTE zone for commercial CI marine engines per 1042.505(b)(1) as engine is under 37kW. New test results include the necessary NTE testing. | 18 | 22 | Part 1042 | [5 empty] | 0 | 0 | 0 | 0
Beta Marine Ltd | 2023 | PBTAN02.2CMA | BETA50CMA | New Submission | Certificate of Conformity Only | PBTAN02.2CMA-009 | 2022-12-01 | Post-manufacture Marinizer | Commercial | 0.5 | Category 1 | 7 years / 5,000 hrs |  | 4 Stroke Compression Ignition | 4 |  | Distillate Diesel Fuel | Indirect Injection (Pump-Line-Nozzle, Mechanical) | Tier 3 |  | Y | KBTAN02.2FCD | Inline engine | Naturally aspirated | Variable Speed - Propulsion - Fixed Pitch Propeller, Variable Speed - Auxiliary - Propeller Law |  | 41CFR1042 NTE mode using NTE zone for commercial CI marine engines per 1042.505(b)(1) as engine is under 37kW. | 36 | 17 | Part 1042 | [5 empty] | 0 | 0.174 | 0.003 | 0
AB Volvo Penta | 2023 | PVPXN05.5DAF | D4/D6 MP | Running Change | Certificate of Conformity and EIAPP Certificate | PVPXN05.5DAF-008 | 2022-11-08 | Original Engine Manufacturer | Commercial | 0.9 | Category 1 | Other | 10 years / 5,000 hrs | 4 Stroke Compression Ignition | 6 |  | Distillate Diesel Fuel | Direct Injection (Common Rail) | Tier 3 | Tier II | Y | NVPXN05.5DAF | Inline engine | Other | Variable Speed - Propulsion - Fixed Pitch Propeller |  |  | 353 | 64 | Part 1042 | Fixed Turbocharger | Liquid |  |  |  | 0.083 | 0 | 0 | 0
Northern Lights Inc. | 2023 | PADEN03.3DGE | M944D | New Submission | Certificate of Conformity Only | PADEN03.3DGE-001 | 2022-12-19 | Post-manufacture Marinizer | Commercial | 0.8 | Category 1 | 7 years / 5,000 hrs |  | 4 Stroke Compression Ignition | 4 | Particulate Trap-Passive, | Distillate Diesel Fuel | Indirect Injection (Pump-Line-Nozzle, Mechanical) | Tier 3 |  | N |  | Inline engine | Naturally aspirated | Constant Speed - Auxiliary |  |  | 34 | 10 | Part 1042 | [5 empty] | 0 | 0.08 | 0.025 | 0.014
Caterpillar Inc. | 2023 | PCPXN78.1AT4 |  | Running Change | Certificate of Conformity and EIAPP Certificate | PCPXN78.1AT4-015-R01 | 2022-08-15 | Original Engine Manufacturer | Commercial | 4.8 | Category 1 | 10 years / 10,000 hrs |  | 4 Stroke Compression Ignition | 16 | Selective Catalytic Reduction, Electronic Engine Control | Distillate Diesel Fuel | Direct Injection (Unit Injector, Electronic) | Tier 4 | Tier III | Y | HCPXN78.1AT4 | V-shaped engine | Turbocharged | Constant Speed - Propulsion - Controllable Pitch Propeller |  |  | 2653 | 34 | Part 1042 | Waste Gate Turbocharger | Liquid |  |  |  |  | 1.07 | 1.104 | 1.42
AB Volvo Penta | 2023 | PVPXN12.8LKA | D13 MP MH MG IMO III | Running Change | Certificate of Conformity and EIAPP Certificate | PVPXN12.8LKA-014 | 2022-11-22 | Original Engine Manufacturer | Commercial | 2.1 | Category 1 | 10 years / 10,000 hrs |  | 4 Stroke Compression Ignition | 6 | Selective Catalytic Reduction, | Distillate Diesel Fuel | Direct Injection (Unit Injector, Electronic) | Tier 3 | Tier III | Y | MVPXN12.8LKA | Inline engine | Turbocharged | Constant Speed - Propulsion - Controllable Pitch Propeller, Constant Speed - Auxiliary |  |  | 588 | 46 | Part 1042 | Waste Gate Turbocharger | Liquid |  |  |  | 1 | 1 | 0 | 1.08
AB Volvo Penta | 2023 | PVPXN12.8LKA | D13 MP MH MG IMO III | Running Change | Certificate of Conformity and EIAPP Certificate | PVPXN12.8LKA-014 | 2022-11-22 | Original Engine Manufacturer | Commercial | 2.1 | Category 1 | 10 years / 10,000 hrs |  | 4 Stroke Compression Ignition | 6 | Selective Catalytic Reduction, | Distillate Diesel Fuel | Direct Injection (Unit Injector, Electronic) | Tier 3 | Tier III | Y | MVPXN12.8LKA | Inline engine | Turbocharged | Constant Speed - Propulsion - Controllable Pitch Propeller, Variable Speed - Propulsion - Fixed Pitch Propeller, Variable Speed - Propulsion - Controllable Pitch Propeller, Variable Speed - Auxiliary - Propeller Law, Variable Speed - Auxiliary - Non Propeller Law (>=19kW) |  |  | 588 | 46 | Part 1042 | Fixed Turbocharger | Liquid |  |  |  | 1 | 1 | 0 | 1.08
Progress Rail Locomotive Inc. | 2023 | PEMDN233.TT3 | 710G7C | Running Change | Certificate of Conformity Only | PEMDN233.TT3-007 | 2022-11-22 | Original Engine Manufacturer | Remanufacture System | 11.6 | Category 2 | 10 years / 20,000 hrs |  | 2 Stroke Compression Ignition | 8 |  | Distillate Diesel Fuel | Direct Injection (Unit Injector, Electronic) |  |  | Y | CEMDN233.TT3 | V-shaped engine | Turbocharged | Constant Speed - Propulsion - Controllable Pitch Propeller, Constant Speed - Auxiliary, Variable Speed - Propulsion - Fixed Pitch Propeller, Variable Speed - Propulsion - Controllable Pitch Propeller |  |  | 4429 | 19 | Part 1042 | Fixed Turbocharger | Liquid | 1986 | 2011 | 2023-01-01 | 0 | 0 | 0 | 0.043
Progress Rail Locomotive Inc. | 2023 | PEMDN233.TT3 | 710G7C | Running Change | Certificate of Conformity Only | PEMDN233.TT3-007 | 2022-11-22 | Original Engine Manufacturer | Remanufacture System | 11.6 | Category 2 | 10 years / 20,000 hrs |  | 2 Stroke Compression Ignition | 16 |  | Distillate Diesel Fuel | Direct Injection (Unit Injector, Electronic) |  |  | Y | CEMDN233.TT3 | V-shaped engine | Turbocharged | Variable Speed - Propulsion - Fixed Pitch Propeller |  |  | 4429 | 19 | Part 1042 | Fixed Turbocharger | Liquid | 1986 | 2011 | 2023-01-01 | 0 | 0 | 0 | 0.043
Progress Rail Locomotive Inc. | 2023 | PEMDN233.TT3 | 710G7C | Running Change | Certificate of Conformity Only | PEMDN233.TT3-007 | 2022-11-22 | Original Engine Manufacturer | Remanufacture System | 11.6 | Category 2 | 10 years / 20,000 hrs |  | 2 Stroke Compression Ignition | 16 |  | Distillate Diesel Fuel | Direct Injection (Unit Injector, Electronic) |  |  | Y | CEMDN233.TT3 | V-shaped engine | Turbocharged | Constant Speed - Propulsion - Controllable Pitch Propeller, Constant Speed - Auxiliary, Variable Speed - Propulsion - Fixed Pitch Propeller, Variable Speed - Propulsion - Controllable Pitch Propeller |  |  | 4429 | 19 | Part 1042 | Fixed Turbocharger | Liquid | 1986 | 2011 | 2023-01-01 | 0 | 0 | 0 | 0.043
Caterpillar Inc. | 2022 | NCPXN296.EA4 |  | New Submission | Certificate of Conformity and EIAPP Certificate | NCPXN296.EA4-017 | 2021-09-23 | Original Engine Manufacturer | Commercial | 18.4 | Category 2 | 10 years / 20,000 hrs |  | 4 Stroke Compression Ignition | 12 | Selective Catalytic Reduction, Engine Design Modification | Distillate Diesel Fuel | Direct Injection (Unit Injector, Electronic) | Tier 4 | Tier III | Y | JCPXN296.EA4 | V-shaped engine | Turbocharged | Constant Speed - Propulsion - Controllable Pitch Propeller, Constant Speed - Auxiliary |  |  | 4600 | 19 | Part 1042 | Fixed Turbocharger | Liquid |  |  |  |  | 1.07 | 1.125 | 1.42
Deere & Company | 2022 | NJDXN06.8173 | 350MAE | New Submission | Certificate of Conformity Only | NJDXN06.8173-005 | 2021-12-02 | Original Engine Manufacturer | Commercial | 1.1 | Category 1 | 10 years / 10,000 hrs |  | 4 Stroke Compression Ignition | 6 |  | Distillate Diesel Fuel | Direct Injection (Common Rail) | Tier 3 |  | Y | DJDXN06.8148 | Inline engine | Turbocharged | Constant Speed - Auxiliary |  |  | 183 | 27 | Part 1042 | Fixed Turbocharger | Liquid |  |  |  | 0 | 0 | 0.006 | 0
Perkins Engines Co Ltd | 2022 | NPKXN.761D20 |  | New Submission | Certificate of Conformity Only | NPKXN.761D20-014 | 2021-09-29 | Original Engine Manufacturer | Recreational | 0.2 | Category 1 | 10 years / 1,000 hrs |  | 4 Stroke Compression Ignition | 2 |  | Distillate Diesel Fuel | Indirect Injection (Pump-Line-Nozzle, Mechanical) | Tier 3 |  | Y | LPKXN.761D20 | Inline engine | Naturally aspirated | Variable Speed - Propulsion - Fixed Pitch Propeller |  |  | 14 | 18 | Part 1042 | [5 empty] | 0 | 0 | 0.01 | 0.105
Perkins Engines Co Ltd | 2022 | NPKXN02.2D50 |  | New Submission | Certificate of Conformity Only | NPKXN02.2D50-009 | 2021-09-29 | Original Engine Manufacturer | Recreational | 0.5 | Category 1 | 10 years / 1,000 hrs |  | 4 Stroke Compression Ignition | 4 |  | Distillate Diesel Fuel | Indirect Injection (Pump-Line-Nozzle, Mechanical) | Tier 3 |  | Y | LPKXN2.22D50 | Inline engine | Naturally aspirated | Variable Speed - Propulsion - Fixed Pitch Propeller |  |  | 38 | 17 | Part 1042 | [5 empty] | 0 | 0 | 0.005 | 0.102
Cummins Inc. | 2022 | NCEXN08.9AAB | M15QTA | New Submission | Certificate of Conformity and EIAPP Certificate | NCEXN08.9AAB-014 | 2021-10-20 | Original Engine Manufacturer | Commercial | 1.4 | Category 1 | 10 years / 10,000 hrs |  | 4 Stroke Compression Ignition | 6 |  | Distillate Diesel Fuel | Direct Injection (Common Rail) | Tier 3 | Tier II | Y | KCEXN08.9AAB | Inline engine | Turbocharged | Variable Speed - Propulsion - Fixed Pitch Propeller, Variable Speed - Auxiliary - Propeller Law |  | All ratings in this family are tested to ensure compliance with the NTE standards specified in 40 CFR 1042.101(c). NTE compliance is demonstrated by laboratory testing in accordance with 40 CFR 1042.515. Engineering judgment is used to select steady-state test points that characterize emissions throughout the full range of the marine NTE region. Data shown in attached slides were collected with an intake air temperature of 25 plus and minus 5 Deg C. | 336 | 38 | Part 1042 | Fixed Turbocharger | Liquid |  |  |  | 0.08 | 0.045 | 0 | 0.53
AB Volvo Penta | 2022 | NVPXN05.5DAF | D4/D6-MP | New Submission | Certificate of Conformity and EIAPP Certificate | NVPXN05.5DAF-006 | 2021-12-10 | Original Engine Manufacturer | Commercial | 0.9 | Category 1 | Other | 10 years / 5,000 hrs | 4 Stroke Compression Ignition | 6 |  | Distillate Diesel Fuel | Direct Injection (Common Rail) | Tier 3 | Tier II | N |  | Inline engine | Other | Variable Speed - Propulsion - Fixed Pitch Propeller |  |  | 353 | 64 | Part 1042 | Fixed Turbocharger | Liquid |  |  |  | 0.083 | 0 | 0 | 0
AB Volvo Penta | 2022 | NVPXN05.5DAF | D4/D6-MP | New Submission | Certificate of Conformity and EIAPP Certificate | NVPXN05.5DAF-006 | 2021-12-10 | Original Engine Manufacturer | Commercial | 0.9 | Category 1 | Other | 10 years / 5,000 hrs | 4 Stroke Compression Ignition | 4 |  | Distillate Diesel Fuel | Direct Injection (Common Rail) | Tier 3 | Tier II | N |  | Inline engine | Turbocharged | Variable Speed - Propulsion - Fixed Pitch Propeller |  |  | 353 | 64 | Part 1042 | Fixed Turbocharger | Liquid |  |  |  | 0.083 | 0 | 0 | 0
AB Volvo Penta | 2022 | NVPXN10.8DCB |  | New Submission | Certificate of Conformity and EIAPP Certificate | NVPXN10.8DCB-013 | 2021-12-16 | Original Engine Manufacturer | Recreational | 1.8 | Category 1 | 10 years / 1,000 hrs |  | 4 Stroke Compression Ignition | 6 |  | Distillate Diesel Fuel | Direct Injection (Unit Injector, Electronic) | Tier 3 | Tier II | Y | DVPXN10.8DCB | Inline engine | Turbocharged | Recreational Engine - Propulsion (>=37kW) |  |  | 533 | 49 | Part 1042 | Waste Gate Turbocharger | Liquid |  |  |  | 0 | 0 | 0.003 | 0.09
Yanmar Power Technology Co., Ltd. | 2022 | NYDXN02.0D4C |  | Correction | Certificate of Conformity Only | NYDXN02.0D4C-005 | 2021-10-18 | Original Engine Manufacturer | Commercial | 0.4 | Category 1 | 10 years / 10,000 hrs |  | 4 Stroke Compression Ignition | 4 |  | Distillate Diesel Fuel | Direct Injection (Common Rail) | Tier 3 |  | Y | JYDXN2.00D4C | Inline engine | Turbocharged | Variable Speed - Propulsion - Fixed Pitch Propeller |  |  | 81 | 41 | Part 1042 | Fixed Turbocharger | Liquid |  |  |  | 0.02 | 0 | 0 | 0
Yanmar Power Technology Co., Ltd. | 2022 | NYDXN04.5D8C |  | New Submission | Certificate of Conformity and EIAPP Certificate | NYDXN04.5D8C-013 | 2021-12-17 | Original Engine Manufacturer | Commercial | 0.5 | Category 1 | 10 years / 10,000 hrs |  | 4 Stroke Compression Ignition | 8 |  | Distillate Diesel Fuel | Direct Injection (Common Rail) | Tier 3 | Tier II | N |  | V-shaped engine | Turbocharged | Variable Speed - Propulsion - Fixed Pitch Propeller |  |  | 257 | 58 | Part 1042 | Waste Gate Turbocharger | Liquid |  |  |  | 0 | 0 | 0.026 | 0.79
Progress Rail Locomotive Inc. | 2022 | NEMDN169.RBL | 645E1, E2, E2N, E6, E8 | New Submission | Certificate of Conformity Only | NEMDN169.RBL-001 | 2021-10-27 | Original Engine Manufacturer | Remanufacture System | 10.5 | Category 2 | 10 years / 20,000 hrs |  | 2 Stroke Compression Ignition | 16 |  | Distillate Diesel Fuel | Direct Injection (Unit Injector, Mechanical) |  |  | Y | 9EMDN169.RBL | V-shaped engine | Naturally aspirated | Constant Speed - Propulsion - Controllable Pitch Propeller, Constant Speed - Auxiliary, Variable Speed - Propulsion - Fixed Pitch Propeller |  |  | 1641 | 10 | Part 1042 |  |  | 1973 | 2003 | 2022-01-01 | 0 | 0 | 0 | 0.043
Progress Rail Locomotive Inc. | 2022 | NEMDN211.TEF | 645EB, 645FB | New Submission | Certificate of Conformity Only | NEMDN211.TEF-003 | 2021-10-27 | Original Engine Manufacturer | Remanufacture System | 10.5 | Category 2 | 10 years / 20,000 hrs |  | 2 Stroke Compression Ignition | 20 |  | Distillate Diesel Fuel | Direct Injection (Unit Injector, Mechanical) |  |  | Y | AEMDN211.TEF | V-shaped engine | Turbocharged | Constant Speed - Propulsion - Controllable Pitch Propeller, Constant Speed - Auxiliary, Variable Speed - Propulsion - Fixed Pitch Propeller |  |  | 3284 | 17 | Part 1042 | Fixed Turbocharger | Liquid | 1973 | 2003 | 2022-01-01 | 0 | 0 | 0 | 0.043
Progress Rail Locomotive Inc. | 2022 | NEMDN211.TEF | 645EB, 645FB | New Submission | Certificate of Conformity Only | NEMDN211.TEF-003 | 2021-10-27 | Original Engine Manufacturer | Remanufacture System | 10.5 | Category 2 | 10 years / 20,000 hrs |  | 2 Stroke Compression Ignition | 16 |  | Distillate Diesel Fuel | Direct Injection (Unit Injector, Mechanical) |  |  | Y | AEMDN211.TEF | V-shaped engine | Turbocharged | Constant Speed - Propulsion - Controllable Pitch Propeller, Constant Speed - Auxiliary, Variable Speed - Propulsion - Fixed Pitch Propeller, Variable Speed - Propulsion - Controllable Pitch Propeller |  |  | 3284 | 17 | Part 1042 | Fixed Turbocharger | Liquid | 1973 | 2003 | 2022-01-01 | 0 | 0 | 0 | 0.043
Wartsila Oyj | 2022 | NWNFN515.32S | 32+SCR | New Submission | Certificate of Conformity and EIAPP Certificate | NWNFN515.32S-001 | 2021-11-08 | Original Engine Manufacturer | Commercial | 32.1 | Category 3 | Other | 3 Years / 12,000 Hours | 4 Stroke Compression Ignition | 6 | Selective Catalytic Reduction, DI, VVT, TC, CAC | Distillate Diesel Fuel | Direct Injection (Unit Injector, Mechanical) | Tier 3 | Tier III | Y | KWNFN515.32S | Inline engine | Turbocharged | Constant Speed - Propulsion - Controllable Pitch Propeller, Constant Speed - Auxiliary |  |  | 9280 | 18 | Part 1042 | Waste Gate Turbocharger | Liquid |  |  |  | 1 | 1.122 | 1 | 1.146
Wartsila Oyj | 2022 | NWNFN515.32S | 32+SCR | New Submission | Certificate of Conformity and EIAPP Certificate | NWNFN515.32S-001 | 2021-11-08 | Original Engine Manufacturer | Commercial | 32.1 | Category 3 | Other | 3 Years / 12,000 Hours | 4 Stroke Compression Ignition | 16 | Selective Catalytic Reduction, Electronic Engine Control | Distillate Diesel Fuel | Direct Injection (Unit Injector, Mechanical) | Tier 3 | Tier III | Y | KWNFN515.32S | V-shaped engine | Turbocharged | Constant Speed - Propulsion - Controllable Pitch Propeller, Variable Speed - Propulsion - Fixed Pitch Propeller, Variable Speed - Propulsion - Controllable Pitch Propeller |  |  | 9280 | 18 | Part 1042 | Waste Gate Turbocharger | Liquid |  |  |  | 1 | 1.122 | 1 | 1.146
Wartsila Oyj | 2022 | NWNFN515.32S | 32+SCR | New Submission | Certificate of Conformity and EIAPP Certificate | NWNFN515.32S-001 | 2021-11-08 | Original Engine Manufacturer | Commercial | 32.1 | Category 3 | Other | 3 Years / 12,000 Hours | 4 Stroke Compression Ignition | 12 | Selective Catalytic Reduction, Electronic Engine Control | Distillate Diesel Fuel | Direct Injection (Unit Injector, Mechanical) | Tier 3 | Tier III | Y | KWNFN515.32S | V-shaped engine | Turbocharged | Constant Speed - Propulsion - Controllable Pitch Propeller, Variable Speed - Propulsion - Fixed Pitch Propeller, Variable Speed - Propulsion - Controllable Pitch Propeller |  |  | 9280 | 18 | Part 1042 | Waste Gate Turbocharger | Liquid |  |  |  | 1 | 1.122 | 1 | 1.146
Cummins Inc. | 2022 | NCEXN10.8AAC | M18QTA | Correction | Certificate of Conformity and EIAPP Certificate | NCEXN10.8AAC-018 | 2021-10-27 | Original Engine Manufacturer | Commercial | 1.8 | Category 1 | 10 years / 10,000 hrs |  | 4 Stroke Compression Ignition | 6 |  | Distillate Diesel Fuel | Direct Injection (Common Rail) | Tier 3 | Tier II | Y | ECEXN10.8AAC | Inline engine | Turbocharged | Constant Speed - Auxiliary |  | All ratings in this family are tested to ensure compliance with the NTE standards specified in 40 CFR 1042.101(c). NTE compliance is demonstrated by laboratory testing in accordance with 40 CFR 1042.515. Engineering judgment is used to select steady-state test points that characterize emissions throughout the full range of the marine NTE region. Data shown in attached slides were collected with an intake air temperature of 25 plus and minus 5 Deg C. | 317 | 29 | Part 1042 | Variable Geometry Turbocharger | Liquid |  |  |  | 0 | 0 | 0 | 0
Cummins Inc. | 2022 | NCEXN15.0AAB | M25QTA01 | Correction | Certificate of Conformity and EIAPP Certificate | NCEXN15.0AAB-020 | 2021-10-28 | Original Engine Manufacturer | Commercial | 2.4 | Category 1 | 10 years / 10,000 hrs |  | 4 Stroke Compression Ignition | 6 |  | Distillate Diesel Fuel | Direct Injection (Common Rail) | Tier 3 | Tier II | Y | LCEXN15.0AAB | Inline engine | Turbocharged | Constant Speed - Propulsion - Controllable Pitch Propeller, Variable Speed - Propulsion - Fixed Pitch Propeller, Variable Speed - Propulsion - Controllable Pitch Propeller, Variable Speed - Auxiliary - Propeller Law |  |  | 447 | 29 | Part 1042 | Waste Gate Turbocharger | Both |  |  |  | 0.08 | 0.045 | 0 | 0.53
Cummins Inc. | 2022 | NCEXN15.0AAB | M25QTA01 | Correction | Certificate of Conformity and EIAPP Certificate | NCEXN15.0AAB-020 | 2021-10-28 | Original Engine Manufacturer | Commercial | 2.4 | Category 1 | 10 years / 10,000 hrs |  | 4 Stroke Compression Ignition | 6 |  | Distillate Diesel Fuel | Direct Injection (Common Rail) | Tier 3 | Tier II | Y | LCEXN15.0AAB | Inline engine | Turbocharged | Constant Speed - Propulsion - Controllable Pitch Propeller |  |  | 447 | 29 | Part 1042 | Waste Gate Turbocharger | Both |  |  |  | 0.08 | 0.045 | 0 | 0.53
FPT Industrial S.p.A. | 2022 | NFPXN08.7R3D | C87ENTM65Y | New Submission | Certificate of Conformity and EIAPP Certificate | NFPXN08.7R3D-019 | 2021-12-21 | Original Engine Manufacturer | Recreational | 1.4 | Category 1 | 10 years / 1,000 hrs |  | 4 Stroke Compression Ignition | 6 |  | Distillate Diesel Fuel | Direct Injection (Common Rail) | Tier 3 | Tier II | Y | LFPXN08.7R3D | Inline engine | Turbocharged | Variable Speed - Propulsion - Fixed Pitch Propeller |  |  | 471 | 54 | Part 1042 | Waste Gate Turbocharger | Liquid |  |  |  | 0 | 0.002 | 0.003 | 0
Progress Rail Locomotive Inc. | 2022 | NEMDN233.TT3 | 710G7C | New Submission | Certificate of Conformity Only | NEMDN233.TT3-007 | 2021-11-01 | Original Engine Manufacturer | Remanufacture System | 11.6 | Category 2 | 10 years / 20,000 hrs |  | 2 Stroke Compression Ignition | 20 |  | Distillate Diesel Fuel | Direct Injection (Unit Injector, Electronic) |  |  | Y | CEMDN233.TT3 | V-shaped engine | Turbocharged | Variable Speed - Propulsion - Fixed Pitch Propeller |  |  | 4429 | 19 | Part 1042 | Fixed Turbocharger | Liquid | 1986 | 2011 | 2022-01-01 | 0 | 0 | 0 | 0.043
Progress Rail Locomotive Inc. | 2022 | NEMDN233.TT3 | 710G7C | New Submission | Certificate of Conformity Only | NEMDN233.TT3-007 | 2021-11-01 | Original Engine Manufacturer | Remanufacture System | 11.6 | Category 2 | 10 years / 20,000 hrs |  | 2 Stroke Compression Ignition | 12 |  | Distillate Diesel Fuel | Direct Injection (Unit Injector, Electronic) |  |  | Y | CEMDN233.TT3 | V-shaped engine | Turbocharged | Constant Speed - Propulsion - Controllable Pitch Propeller, Constant Speed - Auxiliary, Variable Speed - Propulsion - Fixed Pitch Propeller, Variable Speed - Propulsion - Controllable Pitch Propeller |  |  | 4429 | 19 | Part 1042 | Fixed Turbocharger | Liquid | 1986 | 2011 | 2022-01-01 | 0 | 0 | 0 | 0.043
Progress Rail Locomotive Inc. | 2022 | NEMDN233.TSC | 710 E23B | New Submission | Certificate of Conformity Only | NEMDN233.TSC-008 | 2021-12-27 | Original Engine Manufacturer | Commercial | 11.6 | Category 2 | 10 years / 20,000 hrs |  | 2 Stroke Compression Ignition | 12 | Selective Catalytic Reduction, Oil Separator ; The oil separator provides reduction in PM emission by reducing volatile organic fraction of the PM emission in the exhaust. There are two oil separators in the engine for the left and right bank in the 710 Vee engine. The RB oil separator assembly part number:40263429 RB OS ASM and Left bank assembly part number: 40263425 LB OS ASM. The oil separators have filter elements 40266498 that is changed out annually. | Distillate Diesel Fuel | Direct Injection (Unit Injector, Electronic) | Tier 4 |  | N |  | V-shaped engine | Turbocharged | Constant Speed - Auxiliary |  | We evaluated NTE, compliance by determining emissions rates at points around the boundaries of the NTE zone. 900 RPM E3 2467 kW - 4 mode points , 7 NTE points 900 RPM D2 cycle 5 mode points, 3 NTE points 900 RPM E2 2461 kW constant speed - 4 mode points, 4 NTE points 750 RPM E3 2046 kW (Fixed Pitch prop) - 4 mode points, 7 NTE points 900 RPM 1640 kW 8-E23B E3 cycle - 4 mode points, 7 NTE points 800 RPM 2914 kw 16-710E23B E3 cycle - 4 mode points 7 NTE points The tests complied with 1042.101 for category 2, marine emission standards for the duty cycle mode points and the NTE points. | 3283 | 18 | Part 1042 | Fixed Turbocharger | Liquid |  |  |  |  | 1 | 1 | 1.16
Progress Rail Locomotive Inc. | 2022 | NEMDN233.TSC | 710 E23B | New Submission | Certificate of Conformity Only | NEMDN233.TSC-008 | 2021-12-27 | Original Engine Manufacturer | Commercial | 11.6 | Category 2 | 10 years / 20,000 hrs |  | 2 Stroke Compression Ignition | 12 | Selective Catalytic Reduction, Oil Separator ; The oil separator provides reduction in PM emission by reducing volatile organic fraction of the PM emission in the exhaust. There are two oil separators in the engine for the left and right bank in the 710 Vee engine. The RB oil separator assembly part number:40263429 RB OS ASM and Left bank assembly part number: 40263425 LB OS ASM. The oil separators have filter elements 40266498 that is changed out annually. | Distillate Diesel Fuel | Direct Injection (Unit Injector, Electronic) | Tier 4 |  | N |  | V-shaped engine | Turbocharged | Variable Speed - Propulsion - Fixed Pitch Propeller, Variable Speed - Propulsion - Controllable Pitch Propeller |  | We evaluated NTE, compliance by determining emissions rates at points around the boundaries of the NTE zone. 900 RPM E3 2467 kW - 4 mode points , 7 NTE points 900 RPM D2 cycle 5 mode points, 3 NTE points 900 RPM E2 2461 kW constant speed - 4 mode points, 4 NTE points 750 RPM E3 2046 kW (Fixed Pitch prop) - 4 mode points, 7 NTE points 900 RPM 1640 kW 8-E23B E3 cycle - 4 mode points, 7 NTE points 800 RPM 2914 kw 16-710E23B E3 cycle - 4 mode points 7 NTE points The tests complied with 1042.101 for category 2, marine emission standards for the duty cycle mode points and the NTE points. | 3283 | 18 | Part 1042 | Fixed Turbocharger | Liquid |  |  |  |  | 1 | 1 | 1.16
AB Volvo Penta | 2022 | NVPXN02.4DCB |  | New Submission | Certificate of Conformity and EIAPP Certificate | NVPXN02.4DCB-004 | 2021-12-10 | Original Engine Manufacturer | Recreational | 0.4 | Category 1 | 10 years / 1,000 hrs |  | 4 Stroke Compression Ignition | 5 |  | Distillate Diesel Fuel | Direct Injection (Unit Injector, Electronic) | Tier 3 | Tier II | Y | FVPXN02.4DCB | Inline engine | Turbocharged | Variable Speed - Propulsion - Fixed Pitch Propeller, Recreational Engine - Propulsion (>=37kW) |  |  | 162 | 67 | Part 1042 | Variable Geometry Turbocharger | Liquid |  |  |  | 0.005 | 0.016 | 0.01 | 0.053
Wartsila Oyj | 2022 | NWNFN515.32Y | 32+SCR | New Submission | EIAPP Certificate Only | NWNFN515.32Y-002 | 2021-11-23 | Original Engine Manufacturer | Commercial | 32.1 | Category 3 | Other | 3 Years / 12,000 Hours | 4 Stroke Compression Ignition | 6 | Selective Catalytic Reduction, DI, VVT, TC, CAC | Distillate Diesel Fuel | Direct Injection (Unit Injector, Mechanical) |  | Tier II | Y | KWNFN515.32Y | Inline engine | Turbocharged | Constant Speed - Propulsion - Controllable Pitch Propeller, Variable Speed - Propulsion - Fixed Pitch Propeller, Variable Speed - Propulsion - Controllable Pitch Propeller |  |  | 9280 | 18 |  | Waste Gate Turbocharger | Liquid
NANNI INDUSTRIES SAS | 2022 | NNANN02.0032 |  | New Submission | Certificate of Conformity Only | NNANN02.0032-009 | 2021-12-09 | Post-manufacture Marinizer | Commercial | 0.4 | Category 1 | 7 years / 5,000 hrs |  | 4 Stroke Compression Ignition | 4 |  | Distillate Diesel Fuel | Indirect Injection (Pump-Line-Nozzle, Mechanical) | Tier 3 |  | Y | GNANN02.0032 | Inline engine | Naturally aspirated | Variable Speed - Propulsion - Fixed Pitch Propeller |  |  | 30 | 15 | Part 1042 | [5 empty] | 0.016 | 0 | 0.018 | 0.285
Steyr Motors AG | 2022 | NSTYN3.201M1 | M16TCAM | New Submission | Certificate of Conformity Only | NSTYN3.201M1-002 | 2022-01-03 | Original Engine Manufacturer | Commercial | 0.5 | Category 1 | 10 years / 10,000 hrs |  | 4 Stroke Compression Ignition | 6 |  | Distillate Diesel Fuel | Direct Injection (Unit Injector, Mechanical) | Tier 3 |  | Y | HSTYN3.201M1 | Inline engine | Turbocharged | Variable Speed - Propulsion - Fixed Pitch Propeller, Variable Speed - Auxiliary - Propeller Law |  |  | 113 | 35 | Part 1042 | Waste Gate Turbocharger | Liquid |  |  |  | 0 | 0.168 | 0 | 0.081
Deere & Company | 2022 | NJDXN13.5158 | 650MAD | Correction | Certificate of Conformity and EIAPP Certificate | NJDXN13.5158-015 | 2021-12-22 | Original Engine Manufacturer | Commercial | 2.2 | Category 1 | 10 years / 10,000 hrs |  | 4 Stroke Compression Ignition | 6 |  | Distillate Diesel Fuel | Direct Injection (Unit Injector, Electronic) | Tier 3 | Tier II | Y | EJDXN13.5158 | Inline engine | Turbocharged | Variable Speed - Propulsion - Fixed Pitch Propeller, Variable Speed - Auxiliary - Propeller Law |  |  | 429 | 32 | Part 1042 | Fixed Turbocharger | Liquid |  |  |  | 0 | 0 | 0.006 | 0
Deere & Company | 2022 | NJDXN13.5156 | 650MSF | Correction | Certificate of Conformity and EIAPP Certificate | NJDXN13.5156-016 | 2021-12-22 | Original Engine Manufacturer | Commercial | 2.2 | Category 1 | 10 years / 10,000 hrs |  | 4 Stroke Compression Ignition | 6 |  | Distillate Diesel Fuel | Direct Injection (Unit Injector, Electronic) | Tier 3 | Tier II | Y | EJDXN13.5156 | Inline engine | Turbocharged | Variable Speed - Propulsion - Fixed Pitch Propeller, Variable Speed - Auxiliary - Propeller Law |  |  | 559 | 41 | Part 1042 | Fixed Turbocharger | Liquid |  |  |  | 0 | 0 | 0.006 | 0
Scania CV AB | 2022 | NY9XN12.7R3A |  | Correction | Certificate of Conformity Only | NY9XN12.7R3A-010 | 2021-12-23 | Original Engine Manufacturer | Recreational | 2.1 | Category 1 | 10 years / 1,000 hrs |  | 4 Stroke Compression Ignition | 6 |  | Distillate Diesel Fuel | Direct Injection (Common Rail) | Tier 3 |  | N |  | Inline engine | Turbocharged | Recreational Engine - Propulsion (>=37kW) |  |  | 662 | 52 | Part 1042 | Waste Gate Turbocharger | Liquid |  |  |  | 0 | 0 | 0.002 | 0.04
Scania CV AB | 2022 | NY9XN16.4DD8 |  | Correction | Certificate of Conformity Only | NY9XN16.4DD8-003 | 2021-12-22 | Original Engine Manufacturer | Commercial | 2 | Category 1 | 10 years / 10,000 hrs |  | 4 Stroke Compression Ignition | 8 |  | Distillate Diesel Fuel | Direct Injection (Unit Injector, Electronic) | Tier 3 |  | Y | HY9XN16.4DD8 | V-shaped engine | Turbocharged | Variable Speed - Propulsion - Fixed Pitch Propeller, Variable Speed - Auxiliary - Propeller Law |  |  | 588 | 36 | Part 1042 | Fixed Turbocharger | Liquid |  |  |  | 0.013 | 0 | 0 | 0
Deere & Company | 2022 | NJDXN09.0168 | 450MHD | Correction | Certificate of Conformity and EIAPP Certificate | NJDXN09.0168-014 | 2021-12-16 | Original Engine Manufacturer | Commercial | 1.4 | Category 1 | 10 years / 10,000 hrs |  | 4 Stroke Compression Ignition | 6 |  | Distillate Diesel Fuel | Direct Injection (Common Rail) | Tier 3 | Tier II | Y | JJDXN09.0168 | Inline engine | Turbocharged | Constant Speed - Auxiliary |  |  | 262 | 29 | Part 1042 | Fixed Turbocharger | Air |  |  |  | 0 | 0 | 0.006 | 0
Rolls-Royce Solutions America Inc | 2022 | NMDDN35.7KNK | SERIES 2000 MX6 | Running Change | Certificate of Conformity and EIAPP Certificate | NMDDN35.7KNK-002-R01 | 2021-11-17 | Original Engine Manufacturer | Recreational | 2.2 | Category 1 | Other | 10 years/ 4,000 hrs | 4 Stroke Compression Ignition | 10 |  | Distillate Diesel Fuel | Direct Injection (Common Rail) | Tier 3 | Tier II | Y | FMDDN35.7KNK | V-shaped engine | Turbocharged | Variable Speed - Propulsion - Fixed Pitch Propeller |  |  | 1939 | 55 | Part 1042 | Waste Gate Turbocharger | Liquid |  |  |  | 0 | 0 | 0.02 | 0.03
Caterpillar Inc. | 2022 | NCPXN296.EA4 |  | Running Change | Certificate of Conformity and EIAPP Certificate | NCPXN296.EA4-017 | 2021-09-23 | Original Engine Manufacturer | Commercial | 18.4 | Category 2 | 10 years / 20,000 hrs |  | 4 Stroke Compression Ignition | 12 | Selective Catalytic Reduction, Engine Design Modification | Distillate Diesel Fuel | Direct Injection (Unit Injector, Electronic) | Tier 4 | Tier III | Y | JCPXN296.EA4 | V-shaped engine | Turbocharged | Constant Speed - Propulsion - Controllable Pitch Propeller, Constant Speed - Auxiliary |  |  | 4600 | 19 | Part 1042 | Fixed Turbocharger | Liquid |  |  |  |  | 1.07 | 1.125 | 1.42
Beta Marine Ltd | 2022 | NBTAN.719KCB | BETA20 | New Submission | Certificate of Conformity Only | NBTAN.719KCB-008 | 2022-02-14 | Post-manufacture Marinizer | Recreational | 0.2 | Category 1 | 10 years / 1,000 hrs |  | 4 Stroke Compression Ignition | 3 |  | Distillate Diesel Fuel | Indirect Injection (Pump-Line-Nozzle, Mechanical) | Tier 3 |  | N |  | Inline engine | Naturally aspirated | Variable Speed - Propulsion - Fixed Pitch Propeller |  | 41CFR1042 NTE mode using NTE zone for commercial CI marine engines per 1042.505(b)(1) as engine is under 37kW. NTE analysis / information now provided to support compliance per 40CFR1042.205(p). Test results include necessary NTE testing. | 15 | 21 | Part 1042 | [5 empty] | 0 | 0 | 0 | 0
FPT Industrial S.p.A. | 2022 | NFPXN15.9C3B | C16ENTMP100 | Running Change | Certificate of Conformity and EIAPP Certificate | NFPXN15.9C3B-010 | 2021-11-22 | Original Engine Manufacturer | Commercial | 2.6 | Category 1 | 10 years / 10,000 hrs |  | 4 Stroke Compression Ignition | 6 |  | Distillate Diesel Fuel | Direct Injection (Common Rail) | Tier 3 | Tier II | Y | LFPXN15.9C3B | Inline engine | Turbocharged | Variable Speed - Propulsion - Fixed Pitch Propeller |  |  | 599 | 38 | Part 1042 | Waste Gate Turbocharger | Liquid |  |  |  | 0 | 0 | 0.008 | 0
Wabtec Transportation Systems, LLC | 2022 | NGETN15.7FBC | _L250__C | New Submission | Certificate of Conformity and EIAPP Certificate | NGETN15.7FBC-003 | 2022-03-15 | Original Engine Manufacturer | Commercial | 15.7 | Category 2 | 10 years / 20,000 hrs |  | 4 Stroke Compression Ignition | 6 |  | Distillate Diesel Fuel | Direct Injection (Common Rail) | Tier 4 | Tier III | Y | LGETN15.7FBC | Inline engine | Turbocharged | Variable Speed - Propulsion - Fixed Pitch Propeller, Variable Speed - Propulsion - Controllable Pitch Propeller, Variable Speed - Auxiliary - Propeller Law |  | 1.5XSTD and 1.9XSTD per 40 CFR, Part 1042 | 2500 | 20 | Part 1042 | Fixed Turbocharger | Both |  |  |  | 0 | 0 | 0.009 | 0.09
Societe Internationale des Moteurs-Baudouin | 2022 | NMRBN31.8C04 |  | Correction | Certificate of Conformity and EIAPP Certificate | NMRBN31.8C04-003 | 2022-03-28 | Original Engine Manufacturer | Commercial | 2.6 | Category 1 | 10 years / 10,000 hrs |  | 4 Stroke Compression Ignition | 6 | Selective Catalytic Reduction, Electronic Engine Control | Distillate Diesel Fuel | Direct Injection (Common Rail) | Tier 4 | Tier III | Y | KMRBN26.4COM | Inline engine | Turbocharged | Constant Speed - Propulsion - Controllable Pitch Propeller, Variable Speed - Propulsion - Fixed Pitch Propeller, Variable Speed - Auxiliary - Propeller Law |  |  | 1215 | 38 | Part 1042 | Waste Gate Turbocharger | Both |  |  |  |  | 1 | 0.015 | 1.95
Perkins Engines Co Ltd | 2022 | NPKXN07.0BP6 | C7.1 | Running Change | Certificate of Conformity and EIAPP Certificate | NPKXN07.0BP6-004 | 2021-09-29 | Original Engine Manufacturer | Recreational | 1.1 | Category 1 | 10 years / 1,000 hrs |  | 4 Stroke Compression Ignition | 6 |  | Distillate Diesel Fuel | Direct Injection (Common Rail) | Tier 3 | Tier II | Y | MPKXN07.0BP6 | Inline engine | Turbocharged | Variable Speed - Propulsion - Fixed Pitch Propeller |  |  | 373 | 53 | Part 1042 | Waste Gate Turbocharger | Liquid |  |  |  | 0 | 0 | 0.001 | 0.03
Cummins Inc. | 2022 | NCEXN06.7AAC | M11QTA | Running Change | Certificate of Conformity and EIAPP Certificate | NCEXN06.7AAC-015 | 2021-10-25 | Original Engine Manufacturer | Commercial | 1.1 | Category 1 | 10 years / 10,000 hrs |  | 4 Stroke Compression Ignition | 4 |  | Distillate Diesel Fuel | Direct Injection (Common Rail) | Tier 3 | Tier II | Y | CCEXN06.7AAC | Inline engine | Turbocharged | Constant Speed - Propulsion - Controllable Pitch Propeller, Constant Speed - Auxiliary |  | All ratings in this family are tested to ensure compliance with the NTE standards specified in 40 CFR 1042.101(c). NTE compliance is demonstrated by laboratory testing in accordance with 40 CFR 1042.515. Engineering judgment is used to select steady-state test points that characterize emissions throughout the full range of the marine NTE region. Data shown on attached slides was collected with an intake air temperature of 25 Deg C with plus and minus 5 Deg C. | 210 | 31 | Part 1042 | Variable Geometry Turbocharger | Liquid |  |  |  | 0 | 0.125 | 0 | 0
Cummins Inc. | 2022 | NCEXN06.7AAB | M10QTA | Running Change | Certificate of Conformity and EIAPP Certificate | NCEXN06.7AAB-003-R01 | 2021-09-22 | Original Engine Manufacturer | Commercial | 1.1 | Category 1 | 10 years / 10,000 hrs |  | 4 Stroke Compression Ignition | 6 |  | Distillate Diesel Fuel | Direct Injection (Common Rail) | Tier 3 | Tier II | Y | DCEXN06.7AAB | Inline engine | Turbocharged | Variable Speed - Propulsion - Fixed Pitch Propeller |  | All ratings in this family are tested to ensure compliance with the NTE standards specified in 40 CFR 1042.101(c). NTE compliance is demonstrated by laboratory testing in accordance with 40 CFR 1042.515. Engineering judgment is used to select steady-state test points that characterize emissions throughout the full range of the marine NTE region. Data shown on attached slides was collected with an intake air temperature of 25 Deg C with plus and minus 5 Deg C. | 224 | 33 | Part 1042 | Variable Geometry Turbocharger | Liquid |  |  |  | 0 | 0.125 | 0 | 0
Bergen Engines AS | 2022 | NRRMN0038DPS | B33:45L | New Submission | Certificate of Conformity and EIAPP Certificate | NRRMN0038DPS-001 | 2022-04-15 | Original Engine Manufacturer | Commercial | 38.4 | Category 3 | 3 years / 10,000 hrs |  | 4 Stroke Compression Ignition | 8 | Selective Catalytic Reduction, | Distillate Diesel Fuel | Direct Injection (Pump-Line-Nozzle, Mechanical) | Tier 3 | Tier III | Y | JRRMN0038DPS | Inline engine | Turbocharged | Constant Speed - Auxiliary |  |  | 5280 | 16 | Part 1042 | Fixed Turbocharger | Liquid |  |  |  | 1.1 | 1.1 | 1 | 2
AB Volvo Penta | 2022 | NVPXN05.5DAF | D4/D6-MP | Running Change | Certificate of Conformity and EIAPP Certificate | NVPXN05.5DAF-006 | 2021-12-10 | Original Engine Manufacturer | Commercial | 0.9 | Category 1 | Other | 10 years / 5,000 hrs | 4 Stroke Compression Ignition | 4 |  | Distillate Diesel Fuel | Direct Injection (Common Rail) | Tier 3 | Tier II | Y | MVPXN05.5DAF | Inline engine | Other | Variable Speed - Propulsion - Fixed Pitch Propeller |  |  | 353 | 64 | Part 1042 | Fixed Turbocharger | Liquid |  |  |  | 0.083 | 0 | 0 | 0
Bergen Engines AS | 2022 | NRRMN0032OLD | B32:40L | New Submission | Certificate of Conformity and EIAPP Certificate | NRRMN0032OLD-002 | 2022-05-05 | Original Engine Manufacturer | Commercial | 32.1 | Category 3 | 3 years / 10,000 hrs |  | 4 Stroke Compression Ignition | 8 | Selective Catalytic Reduction, | Distillate Diesel Fuel | Direct Injection (Pump-Line-Nozzle, Mechanical) | Tier 3 | Tier III | Y | KRRMN0032OLD | Inline engine | Turbocharged | Constant Speed - Propulsion - Controllable Pitch Propeller |  |  | 3840 | 15 | Part 1042 | Fixed Turbocharger | Liquid |  |  |  | 2.3 | 1.1 | 1 | 2
AB Volvo Penta | 2022 | NVPXN03.7DAF | D4-MP | Running Change | Certificate of Conformity and EIAPP Certificate | NVPXN03.7DAF-005-R01 | 2021-12-10 | Original Engine Manufacturer | Commercial | 0.9 | Category 1 | Other | 10 years / 5,000 hrs | 4 Stroke Compression Ignition | 4 |  | Distillate Diesel Fuel | Direct Injection (Common Rail) | Tier 3 | Tier II | Y | MVPXN03.7DAF | Inline engine | Turbocharged | Variable Speed - Propulsion - Fixed Pitch Propeller |  |  | 129 | 35 | Part 1042 | Fixed Turbocharger | Liquid |  |  |  | 0.083 | 0 | 0 | 0
Caterpillar Inc. | 2022 | NCPXN32.1EP4 |  | Running Change | Certificate of Conformity and EIAPP Certificate | NCPXN32.1EP4-009 | 2021-07-20 | Original Engine Manufacturer | Commercial | 2.6 | Category 1 | 10 years / 10,000 hrs |  | 4 Stroke Compression Ignition | 12 | Selective Catalytic Reduction, Electronic Engine Control | Distillate Diesel Fuel | Direct Injection (Unit Injector, Electronic) | Tier 4 | Tier III | Y | JCPXN32.1EP4 | V-shaped engine | Turbocharged | Constant Speed - Propulsion - Controllable Pitch Propeller |  | We request a "Narrower NTE Zone" per the document entitled "Caterpillar Tier 3 & Tier 4 Marine Narrower NTE Zone Request Version 5.0" | 1094 | 34 | Part 1042 | Fixed Turbocharger | Liquid |  |  |  |  | 1.08 | 1.08 | 1.38
Anglo Belgian Corporation N.V. | 2022 | NABCN0044DLV | DL/DV MARINE ENGINE | Correction | Certificate of Conformity and EIAPP Certificate | NABCN0044DLV-001 | 2022-05-06 | Original Engine Manufacturer | Commercial | 43.9 | Category 3 | 3 years / 10,000 hrs |  | 4 Stroke Compression Ignition | 6 | Selective Catalytic Reduction, | Distillate Diesel Fuel | Direct Injection (Pump-Line-Nozzle, Mechanical) | Tier 3 | Tier III | N |  | Inline engine | Turbocharged | Variable Speed - Propulsion - Fixed Pitch Propeller, Variable Speed - Propulsion - Controllable Pitch Propeller, Variable Speed - Auxiliary - Propeller Law, Variable Speed - Auxiliary - Non Propeller Law (>=19kW) |  |  | 3955 | 15 | Part 1042 | Waste Gate Turbocharger | Liquid |  |  |  | 1.47 | 1.1 | 1 | 1.47
Mitsubishi Heavy Industries Engine & Turbocharger, Ltd. | 2022 | NMVXN49.0DCA | SR-TAW | Correction | Certificate of Conformity Only | NMVXN49.0DCA-003 | 2021-04-27 | Original Engine Manufacturer | Commercial | 4 | Category 1 | 10 years / 10,000 hrs |  | 4 Stroke Compression Ignition | 12 | Selective Catalytic Reduction, Engine Design Modification | Distillate Diesel Fuel | Direct Injection (Pump-Line-Nozzle, Mechanical) | Tier 4 |  | Y | MMVXN49.0DCA | V-shaped engine | Turbocharged | Variable Speed - Propulsion - Fixed Pitch Propeller, Variable Speed - Auxiliary - Propeller Law |  | Refer to the uploaded AECD report. | 940 | 19 | Part 1042 | Fixed Turbocharger | Liquid |  |  |  |  | 1 | 1.31 | 1
Rolls-Royce Solutions America Inc | 2022 | NMDDN76.3MTS | SERIES 4000 MX5 | Running Change | Certificate of Conformity and EIAPP Certificate | NMDDN76.3MTS-003-R02 | 2021-12-01 | Original Engine Manufacturer | Commercial | 4.7 | Category 1 | 10 years / 10,000 hrs |  | 4 Stroke Compression Ignition | 12 | Selective Catalytic Reduction, | Distillate Diesel Fuel | Direct Injection (Common Rail) | Tier 4 | Tier III | Y | MMDDN76.3MTS | V-shaped engine | Turbocharged | Variable Speed - Propulsion - Fixed Pitch Propeller, Variable Speed - Propulsion - Controllable Pitch Propeller |  |  | 2560 | 34 | Part 1042 | Waste Gate Turbocharger | Liquid |  |  |  |  | 0 | 0.006 | 1.41
Wabtec Transportation Systems, LLC | 2022 | NGETN15.7FBA | 12V250__C | Running Change | Certificate of Conformity and EIAPP Certificate | NGETN15.7FBA-001 | 2022-03-15 | Original Engine Manufacturer | Commercial | 15.7 | Category 2 | 10 years / 20,000 hrs |  | 4 Stroke Compression Ignition | 12 |  | Distillate Diesel Fuel | Direct Injection (Common Rail) | Tier 4 | Tier III | Y | LGETN15.7FBA | V-shaped engine | Turbocharged | Constant Speed - Propulsion - Controllable Pitch Propeller, Stationary - Fire Pump |  | 1.5XSTD and 1.9XSTD per 40 CFR, Part 1042. | 3675 | 19 | Part 1042 | Fixed Turbocharger | Both |  |  |  | 0 | 0 | 0.009 | 0.09
AB Volvo Penta | 2022 | NVPXN12.8LKA |  | Running Change | Certificate of Conformity and EIAPP Certificate | NVPXN12.8LKA-014 | 2021-12-16 | Original Engine Manufacturer | Commercial | 2.1 | Category 1 | 10 years / 10,000 hrs |  | 4 Stroke Compression Ignition | 6 | Selective Catalytic Reduction, | Distillate Diesel Fuel | Direct Injection (Unit Injector, Electronic) | Tier 3 | Tier III | Y | MVPXN12.8LKA | Inline engine | Turbocharged | Constant Speed - Propulsion - Controllable Pitch Propeller, Constant Speed - Auxiliary |  |  | 588 | 46 | Part 1042 | Waste Gate Turbocharger | Liquid |  |  |  | 1 | 1 | 0 | 1.08
Wabtec Transportation Systems, LLC | 2022 | NGETN15.7FBB | 16V250__C | Running Change | Certificate of Conformity and EIAPP Certificate | NGETN15.7FBB-002-R01 | 2022-03-15 | Original Engine Manufacturer | Commercial | 15.7 | Category 2 | 10 years / 20,000 hrs |  | 4 Stroke Compression Ignition | 16 |  | Distillate Diesel Fuel | Direct Injection (Common Rail) | Tier 4 | Tier III | Y | LGETN15.7FBB | V-shaped engine | Turbocharged | Constant Speed - Auxiliary |  | 1.5XSTD & 1.9XSTD per 40 CFR, Part 1042. | 5405 | 22 | Part 1042 | Fixed Turbocharger | Both |  |  |  | 0 | 0 | 0.009 | 0.09
Wabtec Transportation Systems, LLC | 2022 | NGETN15.7FBC | _L250__C | Running Change | Certificate of Conformity and EIAPP Certificate | NGETN15.7FBC-003 | 2022-03-15 | Original Engine Manufacturer | Commercial | 15.7 | Category 2 | 10 years / 20,000 hrs |  | 4 Stroke Compression Ignition | 8 |  | Distillate Diesel Fuel | Direct Injection (Common Rail) | Tier 4 | Tier III | Y | LGETN15.7FBC | Inline engine | Turbocharged | Constant Speed - Propulsion - Controllable Pitch Propeller, Variable Speed - Propulsion - Controllable Pitch Propeller, Stationary - Other |  | 1.5XSTD and 1.9XSTD per 40 CFR, Part 1042 | 2500 | 20 | Part 1042 | Fixed Turbocharger | Both |  |  |  | 0 | 0 | 0.009 | 0.09
Wabtec Transportation Systems, LLC | 2022 | NGETN15.7FBC | _L250__C | Field Fix | Certificate of Conformity and EIAPP Certificate | NGETN15.7FBC-003 | 2022-03-15 | Original Engine Manufacturer | Commercial | 15.7 | Category 2 | 10 years / 20,000 hrs |  | 4 Stroke Compression Ignition | 8 |  | Distillate Diesel Fuel | Direct Injection (Common Rail) | Tier 4 | Tier III | Y | LGETN15.7FBC | Inline engine | Turbocharged | Variable Speed - Propulsion - Fixed Pitch Propeller, Variable Speed - Propulsion - Controllable Pitch Propeller, Variable Speed - Auxiliary - Propeller Law, Stationary - Fire Pump, Stationary - Other |  | 1.5XSTD and 1.9XSTD per 40 CFR, Part 1042 | 2500 | 20 | Part 1042 | Fixed Turbocharger | Both |  |  |  | 0 | 0 | 0.009 | 0.09
Progress Rail Locomotive Inc. | 2022 | NEMDN233.TSC | 710 E23B | Field Fix | Certificate of Conformity Only | NEMDN233.TSC-008 | 2021-12-27 | Original Engine Manufacturer | Commercial | 11.6 | Category 2 | 10 years / 20,000 hrs |  | 2 Stroke Compression Ignition | 12 | Selective Catalytic Reduction, Oil Separator ; The oil separator provides reduction in PM emission by reducing volatile organic fraction of the PM emission in the exhaust. There are two oil separators in the engine for the left and right bank in the 710 Vee engine. The RB oil separator assembly part number:40263429 RB OS ASM and Left bank assembly part number: 40263425 LB OS ASM. The oil separators have filter elements that are changed out every 2000 hours of engine operation. | Distillate Diesel Fuel | Direct Injection (Unit Injector, Electronic) | Tier 4 |  | N |  | V-shaped engine | Turbocharged | Constant Speed - Auxiliary |  | We evaluated NTE, compliance by determining emissions rates at points around the boundaries of the NTE zone. 900 RPM E3 2467 kW - 4 mode points , 7 NTE points 900 RPM D2 cycle 5 mode points, 3 NTE points 900 RPM E2 2461 kW constant speed - 4 mode points, 4 NTE points 750 RPM E3 2046 kW (Fixed Pitch prop) - 4 mode points, 7 NTE points 900 RPM 1640 kW 8-E23B E3 cycle - 4 mode points, 7 NTE points 800 RPM 2914 kw 16-710E23B E3 cycle - 4 mode points 7 NTE points The tests complied with 1042.101 for category 2, marine emission standards for the duty cycle mode points and the NTE points. | 3283 | 18 | Part 1042 | Fixed Turbocharger | Liquid |  |  |  |  | 1 | 1 | 1.16
AB Volvo Penta | 2022 | NVPXN10.8DAB |  | Field Fix | Certificate of Conformity and EIAPP Certificate | NVPXN10.8DAB-011 | 2021-12-16 | Original Engine Manufacturer | Commercial | 1.8 | Category 1 | 10 years / 10,000 hrs |  | 4 Stroke Compression Ignition | 6 |  | Distillate Diesel Fuel | Direct Injection (Unit Injector, Electronic) | Tier 3 | Tier II | Y | DVPXN10.8DAB | Inline engine | Other | Variable Speed - Propulsion - Fixed Pitch Propeller |  |  | 493 | 45 | Part 1042 | Waste Gate Turbocharger | Liquid |  |  |  | 0 | 0 | 0.024 | 0.28
US Marine Management LLC | 2022 | NUMMN04908T3 | 6G50ME-C9.6-HPSCR | Correction | EIAPP Certificate Only | NUMMN04908T3-001 | 2025-10-23 | Independent Commercial Importer | Commercial | 490.8 | Category 3 | 3 years / 10,000 hrs |  | 2 Stroke Compression Ignition | 6 | Selective Catalytic Reduction, | Distillate Diesel Fuel | Direct Injection (Pump-Line-Nozzle, Electronic) |  | Tier III | N |  | Inline engine | Turbocharged | Variable Speed - Propulsion - Fixed Pitch Propeller |  |  | 7180 | 2 |  | Fixed Turbocharger | Liquid
National Railway Equipment Co. | 2022 | NNREN211.ENP | NNREN211.ENP | New Submission | Certificate of Conformity Only | NNREN211.ENP-002 | 2022-03-08 |  | Remanufacture System based on Locomotive | [20 empty] | Part 1042 |  |  | 1973 | 1992 | 2022-07-06
Kubota Corporation | 2022 | NKBXN02.4FCC |  | New Submission | Certificate of Conformity Only | NKBXN02.4FCC-001 | 2021-11-22 | Original Engine Manufacturer | Commercial | 0.6 | Category 1 | 7 years / 5,000 hrs |  | 4 Stroke Compression Ignition | 4 |  | Distillate Diesel Fuel | Indirect Injection (Pump-Line-Nozzle, Mechanical) | Tier 3 |  | Y | EKBXN02.4FCC | Inline engine | Naturally aspirated | Constant Speed - Auxiliary |  | Please see separate document "Marine NTE proof for V2403 and V3300.pdf" on Verify. | 28 | 11 | Part 1042 | [5 empty] | 0 | 0 | 0.012 | 0.336
Perkins Engines Co Ltd | 2022 | NPKXN07.0BW7 |  | New Submission | Certificate of Conformity and EIAPP Certificate | NPKXN07.0BW7-002 | 2021-09-29 | Original Engine Manufacturer | Commercial | 1.1 | Category 1 | 10 years / 10,000 hrs |  | 4 Stroke Compression Ignition | 6 |  | Distillate Diesel Fuel | Direct Injection (Common Rail) | Tier 3 | Tier II | Y | KPKXN07.0BW7 | Inline engine | Turbocharged | Variable Speed - Auxiliary - Propeller Law |  |  | 209 | 30 | Part 1042 | Waste Gate Turbocharger | Liquid |  |  |  | 0 | 0 | 0.009 | 0.43
Perkins Engines Co Ltd | 2022 | NPKXN01.1LCS |  | New Submission | Certificate of Conformity Only | NPKXN01.1LCS-007 | 2021-09-29 | Original Engine Manufacturer | Commercial | 0.3 | Category 1 | 5 years / 3,000 hrs |  | 4 Stroke Compression Ignition | 3 |  | Distillate Diesel Fuel | Indirect Injection (Pump-Line-Nozzle, Mechanical) | Tier 3 |  | Y | LPKXN1.13LCS | Inline engine | Naturally aspirated | Constant Speed - Auxiliary |  |  | 12 | 11 | Part 1042 | [5 empty] | 0 | 0 | 0.013 | 0.034
Perkins Engines Co Ltd | 2022 | NPKXN01.1D30 |  | New Submission | Certificate of Conformity Only | NPKXN01.1D30-013 | 2021-09-29 | Original Engine Manufacturer | Recreational | 0.3 | Category 1 | 10 years / 1,000 hrs |  | 4 Stroke Compression Ignition | 3 |  | Distillate Diesel Fuel | Indirect Injection (Pump-Line-Nozzle, Mechanical) | Tier 3 |  | Y | LPKXN1.13D30 | Inline engine | Naturally aspirated | Variable Speed - Propulsion - Fixed Pitch Propeller |  |  | 21 | 19 | Part 1042 | [5 empty] | 0 | 0 | 0.003 | 0.053
Cummins Inc. | 2022 | NCEXN08.3AAD | M14QTA | New Submission | Certificate of Conformity and EIAPP Certificate | NCEXN08.3AAD-007 | 2021-09-27 | Original Engine Manufacturer | Recreational | 1.3 | Category 1 | 10 years / 1,000 hrs |  | 4 Stroke Compression Ignition | 6 |  | Distillate Diesel Fuel | Direct Injection (Common Rail) | Tier 3 | Tier II | Y | ECEXN08.3AAD | Inline engine | Turbocharged | Variable Speed - Propulsion - Fixed Pitch Propeller |  | All ratings in this family are tested to ensure compliance with the NTE standards specified in 40 CFR 1042.101(c). NTE compliance is demonstrated by laboratory testing in accordance with 40 CFR 1042.515. Engineering judgment is used to select steady-state test points that characterize emissions throughout the full range of the marine NTE region. Data shown in attached slides were collected with an intake air temperature of 25 plus and minus 5 Deg C. | 441 | 53 | Part 1042 | Fixed Turbocharger | Liquid |  |  |  | 0.008 | 0.004 | 0 | 0.053
Cummins Inc. | 2022 | NCEXN15.0AAA | M25QTA | New Submission | Certificate of Conformity and EIAPP Certificate | NCEXN15.0AAA-008 | 2021-10-07 | Original Engine Manufacturer | Commercial | 2.4 | Category 1 | 10 years / 10,000 hrs |  | 4 Stroke Compression Ignition | 6 |  | Distillate Diesel Fuel | Direct Injection (Unit Injector, Electronic) | Tier 3 | Tier II | Y | JCEXN15.0AAA | Inline engine | Turbocharged | Variable Speed - Propulsion - Fixed Pitch Propeller, Variable Speed - Auxiliary - Propeller Law |  | All ratings in this family are tested to ensure compliance with the NTE standards specified in 40 CFR 1042.101(c). NTE compliance is demonstrated by laboratory testing in accordance with 40 CFR 1042.515. Engineering judgment is used to select steady-state test points that characterize emissions throughout the full range of the marine NTE region. Data shown in attached slides were collected with an intake air temperature of 25 plus and minus 5 Deg C. | 373 | 25 | Part 1042 | Waste Gate Turbocharger | Air |  |  |  | 0 | 0 | 0 | 0
Cummins Inc. | 2022 | NCEXN19.0AAA | M32QTA01 | New Submission | Certificate of Conformity and EIAPP Certificate | NCEXN19.0AAA-017 | 2021-10-27 | Original Engine Manufacturer | Commercial | 3.1 | Category 1 | 10 years / 10,000 hrs |  | 4 Stroke Compression Ignition | 6 |  | Distillate Diesel Fuel | Direct Injection (Common Rail) | Tier 3 | Tier II | Y | DCEXN19.0AAA | Inline engine | Turbocharged | Variable Speed - Propulsion - Fixed Pitch Propeller |  | All ratings in this family are tested to ensure compliance with the NTE standards specified in 40 CFR 1042.101(c). NTE compliance is demonstrated by laboratory testing in accordance with 40 CFR 1042.515. Engineering judgment is used to select steady-state test points that characterize emissions throughout the full range of the marine NTE region. Data shown in attached slides were collected with an intake air temperature of 25 plus and minus 5 Deg C. | 597 | 32 | Part 1042 | Fixed Turbocharger | Liquid |  |  |  | 0 | 0 | 0.021 | 0.011
Deere & Company | 2022 | NJDXN13.5169 | 650MHD | New Submission | Certificate of Conformity and EIAPP Certificate | NJDXN13.5169-010 | 2021-12-14 | Original Engine Manufacturer | Commercial | 2.2 | Category 1 | 10 years / 10,000 hrs |  | 4 Stroke Compression Ignition | 6 |  | Distillate Diesel Fuel | Direct Injection (Unit Injector, Electronic) | Tier 3 | Tier II | N |  | Inline engine | Turbocharged | Constant Speed - Auxiliary |  | 1Apr2016 we requested a limited test region exclusion for our 13.5 liter Tier 3 Marine variable speed auxiliary engines in accordance with provisions 40 CFR 1042.515. The data shows less than 5% operation within the following region of the NTE zone during normal operation and use: A) Engine speeds below 1400 rpm but above the minimum NTE speed as defined by 40 CFR 86.1370(b)(1) and loads above a torque corresponding to 30% of maximum engine power, as defined by 40 CFR 86.1370(b)(4). In determining this region we evaluated twenty engines from various Marine auxiliary applications which had logged over 36,900 hours of use. 11Aug16 we received approval from EPA for this request. This request only affects the only child rating in this family. Please see attached files to support this request and approval. The quadrants are 1) x=1155 y=925 and 2) x=1400 y=763 | 458 | 34 | Part 1042 | Fixed Turbocharger | Air |  |  |  | 0 | 0 | 0.006 | 0
MAN Truck & Bus AG | 2022 | NMNBN24.2CO2 |  | New Submission | Certificate of Conformity and EIAPP Certificate | NMNBN24.2CO2-003 | 2021-11-17 | Original Engine Manufacturer | Commercial | 2 | Category 1 | 10 years / 10,000 hrs |  | 4 Stroke Compression Ignition | 12 |  | Distillate Diesel Fuel | Direct Injection (Common Rail) | Tier 3 | Tier II | N |  | V-shaped engine | Turbocharged | Variable Speed - Propulsion - Fixed Pitch Propeller, Variable Speed - Propulsion - Controllable Pitch Propeller |  |  | 588 | 36 | Part 1042 | Fixed Turbocharger | Liquid |  |  |  | 0 | 0 | 0.03 | 0.2
Progress Rail Locomotive Inc. | 2022 | NEMDN169.RBL | 645E1, E2, E2N, E6, E8 | New Submission | Certificate of Conformity Only | NEMDN169.RBL-001 | 2021-10-27 | Original Engine Manufacturer | Remanufacture System | 10.5 | Category 2 | 10 years / 20,000 hrs |  | 2 Stroke Compression Ignition | 12 |  | Distillate Diesel Fuel | Direct Injection (Unit Injector, Mechanical) |  |  | Y | 9EMDN169.RBL | V-shaped engine | Naturally aspirated | Constant Speed - Propulsion - Controllable Pitch Propeller, Constant Speed - Auxiliary, Variable Speed - Propulsion - Fixed Pitch Propeller |  |  | 1641 | 10 | Part 1042 |  |  | 1973 | 2003 | 2022-01-01 | 0 | 0 | 0 | 0.043
Progress Rail Locomotive Inc. | 2022 | NEMDN211.TEF | 645EB, 645FB | New Submission | Certificate of Conformity Only | NEMDN211.TEF-003 | 2021-10-27 | Original Engine Manufacturer | Remanufacture System | 10.5 | Category 2 | 10 years / 20,000 hrs |  | 2 Stroke Compression Ignition | 8 |  | Distillate Diesel Fuel | Direct Injection (Unit Injector, Mechanical) |  |  | Y | AEMDN211.TEF | V-shaped engine | Turbocharged | Constant Speed - Propulsion - Controllable Pitch Propeller, Constant Speed - Auxiliary, Variable Speed - Propulsion - Fixed Pitch Propeller |  |  | 3284 | 17 | Part 1042 | Fixed Turbocharger | Liquid | 1973 | 2003 | 2022-01-01 | 0 | 0 | 0 | 0.043
Wartsila Oyj | 2022 | NWNFN515.32S | 32+SCR | New Submission | Certificate of Conformity and EIAPP Certificate | NWNFN515.32S-001 | 2021-11-08 | Original Engine Manufacturer | Commercial | 32.1 | Category 3 | Other | 3 Years / 12,000 Hours | 4 Stroke Compression Ignition | 7 | Selective Catalytic Reduction, DI, VVT, TC, CAC | Distillate Diesel Fuel | Direct Injection (Unit Injector, Mechanical) | Tier 3 | Tier III | Y | KWNFN515.32S | Inline engine | Turbocharged | Constant Speed - Propulsion - Controllable Pitch Propeller, Constant Speed - Auxiliary |  |  | 9280 | 18 | Part 1042 | Waste Gate Turbocharger | Liquid |  |  |  | 1 | 1.122 | 1 | 1.146
Wartsila Oyj | 2022 | NWNFN515.32S | 32+SCR | New Submission | Certificate of Conformity and EIAPP Certificate | NWNFN515.32S-001 | 2021-11-08 | Original Engine Manufacturer | Commercial | 32.1 | Category 3 | Other | 3 Years / 12,000 Hours | 4 Stroke Compression Ignition | 8 | Selective Catalytic Reduction, DI, VVT, TC, CAC | Distillate Diesel Fuel | Direct Injection (Unit Injector, Mechanical) | Tier 3 | Tier III | Y | KWNFN515.32S | Inline engine | Turbocharged | Constant Speed - Propulsion - Controllable Pitch Propeller, Variable Speed - Propulsion - Fixed Pitch Propeller, Variable Speed - Propulsion - Controllable Pitch Propeller |  |  | 9280 | 18 | Part 1042 | Waste Gate Turbocharger | Liquid |  |  |  | 1 | 1.122 | 1 | 1.146
Wartsila Oyj | 2022 | NWNFN515.32S | 32+SCR | New Submission | Certificate of Conformity and EIAPP Certificate | NWNFN515.32S-001 | 2021-11-08 | Original Engine Manufacturer | Commercial | 32.1 | Category 3 | Other | 3 Years / 12,000 Hours | 4 Stroke Compression Ignition | 16 | Selective Catalytic Reduction, Electronic Engine Control | Distillate Diesel Fuel | Direct Injection (Unit Injector, Mechanical) | Tier 3 | Tier III | Y | KWNFN515.32S | V-shaped engine | Turbocharged | Constant Speed - Propulsion - Controllable Pitch Propeller, Constant Speed - Auxiliary |  |  | 9280 | 18 | Part 1042 | Waste Gate Turbocharger | Liquid |  |  |  | 1 | 1.122 | 1 | 1.146
Wartsila Oyj | 2022 | NWNFN515.32S | 32+SCR | New Submission | Certificate of Conformity and EIAPP Certificate | NWNFN515.32S-001 | 2021-11-08 | Original Engine Manufacturer | Commercial | 32.1 | Category 3 | Other | 3 Years / 12,000 Hours | 4 Stroke Compression Ignition | 7 | Selective Catalytic Reduction, DI, VVT, TC, CAC | Distillate Diesel Fuel | Direct Injection (Unit Injector, Mechanical) | Tier 3 | Tier III | Y | KWNFN515.32S | Inline engine | Turbocharged | Constant Speed - Propulsion - Controllable Pitch Propeller, Variable Speed - Propulsion - Fixed Pitch Propeller, Variable Speed - Propulsion - Controllable Pitch Propeller |  |  | 9280 | 18 | Part 1042 | Waste Gate Turbocharger | Liquid |  |  |  | 1 | 1.122 | 1 | 1.146
MAN Truck & Bus AG | 2022 | NMNBN24.2COX |  | New Submission | Certificate of Conformity Only | NMNBN24.2COX-007 | 2021-11-17 | Original Engine Manufacturer | Commercial | 2 | Category 1 | 10 years / 10,000 hrs |  | 4 Stroke Compression Ignition | 12 |  | Distillate Diesel Fuel | Direct Injection (Common Rail) | Tier 3 |  | N |  | V-shaped engine | Turbocharged | Variable Speed - Propulsion - Fixed Pitch Propeller |  |  | 882 | 45 | Part 1042 | Waste Gate Turbocharger | Liquid |  |  |  | 0 | 0 | 0.03 | 0.2
Progress Rail Locomotive Inc. | 2022 | NEMDN169.RLN | 645E | Correction | Certificate of Conformity Only | NEMDN169.RLN-005 | 2021-11-01 | Original Engine Manufacturer | Remanufacture System | 10.5 | Category 2 | 10 years / 20,000 hrs |  | 2 Stroke Compression Ignition | 16 |  | Distillate Diesel Fuel | Direct Injection (Unit Injector, Mechanical) |  |  | Y | AEMDN169.RLN | V-shaped engine | Naturally aspirated | Constant Speed - Propulsion - Controllable Pitch Propeller, Variable Speed - Propulsion - Fixed Pitch Propeller, Variable Speed - Propulsion - Controllable Pitch Propeller |  |  | 1723 | 10 | Part 1042 |  |  | 1973 | 2000 | 2022-01-01 | 0 | 0 | 0.015 | 0.043
Cummins Inc. | 2022 | NCEXN15.0AAB | M25QTA01 | Correction | Certificate of Conformity and EIAPP Certificate | NCEXN15.0AAB-020 | 2021-10-28 | Original Engine Manufacturer | Commercial | 2.4 | Category 1 | 10 years / 10,000 hrs |  | 4 Stroke Compression Ignition | 6 |  | Distillate Diesel Fuel | Direct Injection (Common Rail) | Tier 3 | Tier II | Y | LCEXN15.0AAB | Inline engine | Turbocharged | Constant Speed - Propulsion - Controllable Pitch Propeller, Constant Speed - Auxiliary |  |  | 447 | 29 | Part 1042 | Waste Gate Turbocharger | Both |  |  |  | 0.08 | 0.045 | 0 | 0.53
FPT Industrial S.p.A. | 2022 | NFPXN15.9R3B | C16ENTMP100 | New Submission | Certificate of Conformity and EIAPP Certificate | NFPXN15.9R3B-014 | 2021-12-06 | Original Engine Manufacturer | Recreational | 2.6 | Category 1 | 10 years / 1,000 hrs |  | 4 Stroke Compression Ignition | 6 |  | Distillate Diesel Fuel | Direct Injection (Common Rail) | Tier 3 | Tier II | Y | LFPXN15.9R3B | Inline engine | Turbocharged | Variable Speed - Propulsion - Fixed Pitch Propeller |  |  | 735 | 46 | Part 1042 | Waste Gate Turbocharger | Liquid |  |  |  | 0 | 0 | 0.001 | 0
Progress Rail Locomotive Inc. | 2022 | NEMDN233.TSC | 710 E23B | New Submission | Certificate of Conformity Only | NEMDN233.TSC-008 | 2021-12-27 | Original Engine Manufacturer | Commercial | 11.6 | Category 2 | 10 years / 20,000 hrs |  | 2 Stroke Compression Ignition | 16 | Selective Catalytic Reduction, Oil Separator ; The oil separator provides reduction in PM emission by reducing volatile organic fraction of the PM emission in the exhaust. There are two oil separators in the engine for the left and right bank in the 710 Vee engine. The RB oil separator assembly part number:40263429 RB OS ASM and Left bank assembly part number: 40263425 LB OS ASM. The oil separators have filter elements 40266498 that is changed out annually. | Distillate Diesel Fuel | Direct Injection (Unit Injector, Electronic) | Tier 4 |  | N |  | V-shaped engine | Turbocharged | Variable Speed - Propulsion - Fixed Pitch Propeller, Variable Speed - Propulsion - Controllable Pitch Propeller |  | We evaluated NTE, compliance by determining emissions rates at points around the boundaries of the NTE zone. 900 RPM E3 2467 kW - 4 mode points , 7 NTE points 900 RPM D2 cycle 5 mode points, 3 NTE points 900 RPM E2 2461 kW constant speed - 4 mode points, 4 NTE points 750 RPM E3 2046 kW (Fixed Pitch prop) - 4 mode points, 7 NTE points 900 RPM 1640 kW 8-E23B E3 cycle - 4 mode points, 7 NTE points 800 RPM 2914 kw 16-710E23B E3 cycle - 4 mode points 7 NTE points The tests complied with 1042.101 for category 2, marine emission standards for the duty cycle mode points and the NTE points. | 3283 | 18 | Part 1042 | Fixed Turbocharger | Liquid |  |  |  |  | 1 | 1 | 1.16
Progress Rail Locomotive Inc. | 2022 | NEMDN233.TSC | 710 E23B | New Submission | Certificate of Conformity Only | NEMDN233.TSC-008 | 2021-12-27 | Original Engine Manufacturer | Commercial | 11.6 | Category 2 | 10 years / 20,000 hrs |  | 2 Stroke Compression Ignition | 12 | Selective Catalytic Reduction, Oil Separator ; The oil separator provides reduction in PM emission by reducing volatile organic fraction of the PM emission in the exhaust. There are two oil separators in the engine for the left and right bank in the 710 Vee engine. The RB oil separator assembly part number:40263429 RB OS ASM and Left bank assembly part number: 40263425 LB OS ASM. The oil separators have filter elements 40266498 that is changed out annually. | Distillate Diesel Fuel | Direct Injection (Unit Injector, Electronic) | Tier 4 |  | N |  | V-shaped engine | Turbocharged | Constant Speed - Propulsion - Controllable Pitch Propeller, Constant Speed - Auxiliary |  | We evaluated NTE, compliance by determining emissions rates at points around the boundaries of the NTE zone. 900 RPM E3 2467 kW - 4 mode points , 7 NTE points 900 RPM D2 cycle 5 mode points, 3 NTE points 900 RPM E2 2461 kW constant speed - 4 mode points, 4 NTE points 750 RPM E3 2046 kW (Fixed Pitch prop) - 4 mode points, 7 NTE points 900 RPM 1640 kW 8-E23B E3 cycle - 4 mode points, 7 NTE points 800 RPM 2914 kw 16-710E23B E3 cycle - 4 mode points 7 NTE points The tests complied with 1042.101 for category 2, marine emission standards for the duty cycle mode points and the NTE points. | 3283 | 18 | Part 1042 | Fixed Turbocharger | Liquid |  |  |  |  | 1 | 1 | 1.16
AB Volvo Penta | 2022 | NVPXN07.7GAA |  | New Submission | Certificate of Conformity and EIAPP Certificate | NVPXN07.7GAA-010 | 2021-12-11 | Original Engine Manufacturer | Commercial | 1.2 | Category 1 | 10 years / 10,000 hrs |  | 4 Stroke Compression Ignition | 6 |  | Distillate Diesel Fuel | Direct Injection (Common Rail) | Tier 3 | Tier II | Y | MVPXN07.7GAA | Inline engine | Turbocharged | Variable Speed - Propulsion - Fixed Pitch Propeller, Variable Speed - Propulsion - Controllable Pitch Propeller, Variable Speed - Auxiliary - Propeller Law |  |  | 405 | 53 | Part 1042 | Waste Gate Turbocharger | Liquid |  |  |  | 0 | 0 | 0.007 | 0.16
AB Volvo Penta | 2022 | NVPXN07.7GAA |  | New Submission | Certificate of Conformity and EIAPP Certificate | NVPXN07.7GAA-010 | 2021-12-11 | Original Engine Manufacturer | Commercial | 1.2 | Category 1 | 10 years / 10,000 hrs |  | 4 Stroke Compression Ignition | 6 |  | Distillate Diesel Fuel | Direct Injection (Common Rail) | Tier 3 | Tier II | Y | MVPXN07.7GAA | Inline engine | Other | Variable Speed - Propulsion - Fixed Pitch Propeller, Variable Speed - Propulsion - Controllable Pitch Propeller, Variable Speed - Auxiliary - Propeller Law |  |  | 405 | 53 | Part 1042 | Waste Gate Turbocharger | Liquid |  |  |  | 0 | 0 | 0.007 | 0.16
Yanmar Power Technology Co., Ltd. | 2022 | NYDXN20.4E6S |  | New Submission | Certificate of Conformity and EIAPP Certificate | NYDXN20.4E6S-010 | 2021-12-08 | Original Engine Manufacturer | Commercial | 3.3 | Category 1 | 10 years / 10,000 hrs |  | 4 Stroke Compression Ignition | 6 | Selective Catalytic Reduction, Engine Design Modification | Distillate Diesel Fuel | Direct Injection (Common Rail) | Tier 4 | Tier III | Y | MYDXN20.4E6S | Inline engine | Turbocharged | Variable Speed - Propulsion - Fixed Pitch Propeller |  |  | 749 | 37 | Part 1042 | Fixed Turbocharger | Liquid |  |  |  |  | 1 | 1 | 1.35
AB Volvo Penta | 2022 | NVPXN07.7BCA |  | New Submission | Certificate of Conformity and EIAPP Certificate | NVPXN07.7BCA-009 | 2021-12-11 | Original Engine Manufacturer | Recreational | 1.2 | Category 1 | 10 years / 1,000 hrs |  | 4 Stroke Compression Ignition | 6 |  | Distillate Diesel Fuel | Direct Injection (Common Rail) | Tier 3 | Tier II | Y | JVPXN07.7BCA | Inline engine | Other | Variable Speed - Propulsion - Fixed Pitch Propeller, Variable Speed - Propulsion - Controllable Pitch Propeller, Variable Speed - Auxiliary - Propeller Law, Recreational Engine - Propulsion (>=37kW) |  |  | 463 | 60 | Part 1042 | Waste Gate Turbocharger | Liquid |  |  |  | 0 | 0 | 0.007 | 0.035
AB Volvo Penta | 2022 | NVPXN10.8DAC |  | New Submission | Certificate of Conformity and EIAPP Certificate | NVPXN10.8DAC-008 | 2021-12-11 | Original Engine Manufacturer | Commercial | 1.8 | Category 1 | 10 years / 10,000 hrs |  | 4 Stroke Compression Ignition | 6 |  | Distillate Diesel Fuel | Direct Injection (Unit Injector, Electronic) | Tier 3 | Tier II | Y | DVPXN10.8DAB | Inline engine | Turbocharged | Variable Speed - Propulsion - Fixed Pitch Propeller, Variable Speed - Propulsion - Controllable Pitch Propeller, Variable Speed - Auxiliary - Propeller Law |  |  | 493 | 45 | Part 1042 | Waste Gate Turbocharger | Liquid |  |  |  | 0 | 0 | 0.024 | 0.28
AB Volvo Penta | 2022 | NVPXN12.8DHB |  | New Submission | Certificate of Conformity and EIAPP Certificate | NVPXN12.8DHB-012 | 2021-12-16 | Original Engine Manufacturer | Commercial | 2.1 | Category 1 | 10 years / 10,000 hrs |  | 4 Stroke Compression Ignition | 6 |  | Distillate Diesel Fuel | Direct Injection (Unit Injector, Electronic) | Tier 3 | Tier II | Y | CVPXN12.8DHB | Inline engine | Turbocharged | Constant Speed - Propulsion - Controllable Pitch Propeller, Variable Speed - Propulsion - Fixed Pitch Propeller, Variable Speed - Propulsion - Controllable Pitch Propeller, Variable Speed - Auxiliary - Propeller Law, Variable Speed - Auxiliary - Non Propeller Law (>=19kW) |  |  | 441 | 35 | Part 1042 | Waste Gate Turbocharger | Both |  |  |  | 0 | 0 | 0.048 | 0.653
Wartsila Oyj | 2022 | NWNFN515.32Y | 32+SCR | New Submission | EIAPP Certificate Only | NWNFN515.32Y-002 | 2021-11-23 | Original Engine Manufacturer | Commercial | 32.1 | Category 3 | Other | 3 Years / 12,000 Hours | 4 Stroke Compression Ignition | 6 | Selective Catalytic Reduction, DI, VVT, TC, CAC | Distillate Diesel Fuel | Direct Injection (Unit Injector, Mechanical) |  | Tier II | Y | KWNFN515.32Y | Inline engine | Turbocharged | Constant Speed - Propulsion - Controllable Pitch Propeller, Constant Speed - Auxiliary |  |  | 9280 | 18 |  | Waste Gate Turbocharger | Liquid
NANNI INDUSTRIES SAS | 2022 | NNANN04.5VD1 | T8V | Correction | Certificate of Conformity Only | NNANN04.5VD1-010 | 2021-12-09 | Post-manufacture Marinizer | Commercial | 0.5 | Category 1 | 10 years / 10,000 hrs |  | 4 Stroke Compression Ignition | 8 |  | Distillate Diesel Fuel | Direct Injection (Common Rail) | Tier 3 |  | Y | JNANN04.5VD1 | V-shaped engine | Turbocharged | Variable Speed - Propulsion - Fixed Pitch Propeller |  |  | 272 | 61 | Part 1042 | Waste Gate Turbocharger | Liquid |  |  |  | 0.045 | 0.055 | 0.018 | 0.064
NANNI INDUSTRIES SAS | 2022 | NNANN03.0KD2 | T4 EVO2 | Correction | Certificate of Conformity Only | NNANN03.0KD2-007 | 2021-12-09 | Post-manufacture Marinizer | Commercial | 0.7 | Category 1 | 10 years / 10,000 hrs |  | 4 Stroke Compression Ignition | 4 |  | Distillate Diesel Fuel | Direct Injection (Common Rail) | Tier 3 |  | Y | JNANN03.0KD2 | Inline engine | Turbocharged | Variable Speed - Propulsion - Fixed Pitch Propeller |  |  | 195 | 65 | Part 1042 | Waste Gate Turbocharger | Liquid |  |  |  | 0.045 | 0.055 | 0.018 | 0.064
Deere & Company | 2022 | NJDXN09.0154 | 450MAD | Correction | Certificate of Conformity and EIAPP Certificate | NJDXN09.0154-009 | 2021-12-13 | Original Engine Manufacturer | Commercial | 1.4 | Category 1 | 10 years / 10,000 hrs |  | 4 Stroke Compression Ignition | 6 |  | Distillate Diesel Fuel | Direct Injection (Common Rail) | Tier 3 | Tier II | Y | EJDXN09.0154 | Inline engine | Turbocharged | Variable Speed - Propulsion - Fixed Pitch Propeller, Variable Speed - Auxiliary - Propeller Law |  |  | 317 | 35 | Part 1042 | Fixed Turbocharger | Liquid |  |  |  | 0 | 0 | 0.006 | 0
Deere & Company | 2022 | NJDXN09.0152 | 450MSD | Correction | Certificate of Conformity and EIAPP Certificate | NJDXN09.0152-011 | 2021-12-14 | Original Engine Manufacturer | Commercial | 1.4 | Category 1 | 10 years / 10,000 hrs |  | 4 Stroke Compression Ignition | 6 |  | Distillate Diesel Fuel | Direct Injection (Common Rail) | Tier 3 | Tier II | Y | EJDXN09.0152 | Inline engine | Turbocharged | Variable Speed - Propulsion - Fixed Pitch Propeller, Variable Speed - Auxiliary - Propeller Law |  |  | 410 | 46 | Part 1042 | Fixed Turbocharger | Liquid |  |  |  | 0 | 0 | 0.006 | 0
Beta Marine Ltd | 2022 | NBTAN01.5BCD | BETA38 | New Submission | Certificate of Conformity Only | NBTAN01.5BCD-001 | 2021-12-20 | Post-manufacture Marinizer | Recreational | 0.3 | Category 1 | 10 years / 1,000 hrs |  | 4 Stroke Compression Ignition | 4 |  | Distillate Diesel Fuel | Indirect Injection (Pump-Line-Nozzle, Mechanical) | Tier 3 |  | Y | EBTAN01.5BCD | Inline engine | Naturally aspirated | Variable Speed - Propulsion - Fixed Pitch Propeller |  | 41 CFR 1042 NTE mode using NTE zone for commercial CI marine engines per 1042.505(b)(1) as engine under 37kW. | 27 | 20 | Part 1042 | [5 empty] | 0 | 0 | 0 | 0
Rolls-Royce Solutions America Inc | 2022 | NMDDN35.7KNA | SERIES 2000 MX6 | Running Change | Certificate of Conformity and EIAPP Certificate | NMDDN35.7KNA-001-R01 | 2021-11-17 | Original Engine Manufacturer | Recreational | 2.2 | Category 1 | Other | 10 years/ 6,000 hrs | 4 Stroke Compression Ignition | 12 |  | Distillate Diesel Fuel | Direct Injection (Common Rail) | Tier 3 | Tier II | Y | FMDDN35.7KNA | V-shaped engine | Turbocharged | Variable Speed - Propulsion - Fixed Pitch Propeller |  |  | 1630 | 47 | Part 1042 | Waste Gate Turbocharger | Liquid |  |  |  | 0 | 0 | 0.02 | 0.03
Caterpillar Inc. | 2022 | NCPXN296.AT4 |  | Running Change | Certificate of Conformity and EIAPP Certificate | NCPXN296.AT4-016 | 2021-09-23 | Original Engine Manufacturer | Commercial | 18.4 | Category 2 | 10 years / 20,000 hrs |  | 4 Stroke Compression Ignition | 12 | Selective Catalytic Reduction, Electronic Engine Control | Distillate Diesel Fuel | Direct Injection (Unit Injector, Electronic) | Tier 4 | Tier III | Y | HCPXN296.AT4 | V-shaped engine | Turbocharged | Constant Speed - Propulsion - Controllable Pitch Propeller |  |  | 5566 | 19 | Part 1042 | Fixed Turbocharger | Liquid |  |  |  |  | 1.07 | 1.125 | 1.42
Beta Marine Ltd | 2022 | NBTAN.719KCB | BETA20 | New Submission | Certificate of Conformity Only | NBTAN.719KCB-008 | 2022-02-14 | Post-manufacture Marinizer | Recreational | 0.2 | Category 1 | 10 years / 1,000 hrs |  | 4 Stroke Compression Ignition | 2 |  | Distillate Diesel Fuel | Indirect Injection (Pump-Line-Nozzle, Mechanical) | Tier 3 |  | N |  | Inline engine | Naturally aspirated | Variable Speed - Propulsion - Fixed Pitch Propeller |  | 41CFR1042 NTE mode using NTE zone for commercial CI marine engines per 1042.505(b)(1) as engine is under 37kW. NTE analysis / information now provided to support compliance per 40CFR1042.205(p). Test results include necessary NTE testing. | 15 | 21 | Part 1042 | [5 empty] | 0 | 0 | 0 | 0
FPT Industrial S.p.A. | 2022 | NFPXN06.7C2L | NFPXN06.7C2L | Running Change | Certificate of Conformity Only | NFPXN06.7C2L-004 | 2021-10-14 | Original Engine Manufacturer | Commercial | 1.1 | Category 1 | 3 years / 10,000 hrs |  | 4 Stroke Compression Ignition | 6 |  | Distillate Diesel Fuel | Direct Injection (Common Rail) | Tier 3 |  | Y | LFPXN06.7C2L | Inline engine | Turbocharged | Constant Speed - Auxiliary |  |  | 172 | 28 | Part 1042 | Waste Gate Turbocharger | Air |  |  |  | 0 | 0 | 0 | 1.228
Yanmar Power Technology Co., Ltd. | 2022 | NYDXN02.8E4H |  | Running Change | Certificate of Conformity Only | NYDXN02.8E4H-017 | 2021-12-22 | Original Engine Manufacturer | Recreational | 0.6 | Category 1 | 10 years / 1,000 hrs |  | 4 Stroke Compression Ignition | 4 |  | Distillate Diesel Fuel | Direct Injection (Common Rail) | Tier 3 |  | Y | JYDXN2.76E4H | Inline engine | Turbocharged | Variable Speed - Propulsion - Fixed Pitch Propeller |  |  | 143 | 52 | Part 1042 | Waste Gate Turbocharger | Liquid |  |  |  | 0 | 0 | 0.02 | 0
Wabtec Transportation Systems, LLC | 2022 | NGETN15.7FBA | 12V250__C | New Submission | Certificate of Conformity and EIAPP Certificate | NGETN15.7FBA-001 | 2022-03-15 | Original Engine Manufacturer | Commercial | 15.7 | Category 2 | 10 years / 20,000 hrs |  | 4 Stroke Compression Ignition | 12 |  | Distillate Diesel Fuel | Direct Injection (Common Rail) | Tier 4 | Tier III | Y | LGETN15.7FBA | V-shaped engine | Turbocharged | Constant Speed - Propulsion - Controllable Pitch Propeller, Stationary - Fire Pump |  | 1.5XSTD and 1.9XSTD per 40 CFR, Part 1042. | 3675 | 19 | Part 1042 | Fixed Turbocharger | Both |  |  |  | 0 | 0 | 0.009 | 0.09
Wabtec Transportation Systems, LLC | 2022 | NGETN15.7FBC | _L250__C | New Submission | Certificate of Conformity and EIAPP Certificate | NGETN15.7FBC-003 | 2022-03-15 | Original Engine Manufacturer | Commercial | 15.7 | Category 2 | 10 years / 20,000 hrs |  | 4 Stroke Compression Ignition | 6 |  | Distillate Diesel Fuel | Direct Injection (Common Rail) | Tier 4 | Tier III | Y | LGETN15.7FBC | Inline engine | Turbocharged | Constant Speed - Auxiliary, Stationary - Emergency Generator |  | 1.5XSTD and 1.9XSTD per 40 CFR, Part 1042 | 2500 | 20 | Part 1042 | Fixed Turbocharger | Both |  |  |  | 0 | 0 | 0.009 | 0.09
MAN Truck & Bus AG | 2022 | NMNBN24.2CO4 |  | Running Change | Certificate of Conformity and EIAPP Certificate | NMNBN24.2CO4-005 | 2021-11-17 | Original Engine Manufacturer | Commercial | 2 | Category 1 | 10 years / 10,000 hrs |  | 4 Stroke Compression Ignition | 12 | Selective Catalytic Reduction, Electronic Engine Control | Distillate Diesel Fuel | Direct Injection (Common Rail) | Tier 4 | Tier III | N |  | V-shaped engine | Turbocharged | Variable Speed - Propulsion - Fixed Pitch Propeller, Variable Speed - Propulsion - Controllable Pitch Propeller |  |  | 1066 | 44 | Part 1042 | Fixed Turbocharger | Liquid |  |  |  |  | 1 | 0.012 | 4.026
AB Volvo Penta | 2022 | NVPXN05.5DCC | D4/D6-MP | Running Change | Certificate of Conformity and EIAPP Certificate | NVPXN05.5DCC-007-R01 | 2021-12-11 | Original Engine Manufacturer | Recreational | 0.9 | Category 1 | 10 years / 1,000 hrs |  | 4 Stroke Compression Ignition | 4 |  | Distillate Diesel Fuel | Direct Injection (Common Rail) | Tier 3 | Tier II | Y | MVPXN05.5DCC | Inline engine | Turbocharged | Variable Speed - Propulsion - Fixed Pitch Propeller, Recreational Engine - Propulsion (>=37kW) |  |  | 353 | 64 | Part 1042 | Fixed Turbocharger | Liquid |  |  |  | 0.043 | 0 | 0.008 | 0
Wartsila Oyj | 2022 | NWNFN581.34S | 34DF+SCR | Correction | Certificate of Conformity and EIAPP Certificate | NWNFN581.34S-003 | 2022-05-24 | Original Engine Manufacturer | Commercial | 36.3 | Category 3 | Other | 3 Years / 12,000 Hours | 4 Stroke Compression Ignition | 16 | Selective Catalytic Reduction, Electronic Engine Control | Distillate Diesel Fuel | Direct Injection (Unit Injector, Mechanical) | Tier 3 | Tier III | N |  | V-shaped engine | Turbocharged | Constant Speed - Auxiliary |  |  | 8000 | 14 | Part 1042 | Waste Gate Turbocharger | Liquid |  |  |  | 1 | 1.144 | 1 | 1.105
Wartsila Oyj | 2022 | NWNFN581.34S | 34DF+SCR | Correction | Certificate of Conformity and EIAPP Certificate | NWNFN581.34S-003 | 2022-05-24 | Original Engine Manufacturer | Commercial | 36.3 | Category 3 | Other | 3 Years / 12,000 Hours | 4 Stroke Compression Ignition | 9 | Selective Catalytic Reduction, Electronic Engine Control | Distillate Diesel Fuel | Direct Injection (Unit Injector, Mechanical) | Tier 3 | Tier III | N |  | Inline engine | Turbocharged | Constant Speed - Auxiliary |  |  | 8000 | 14 | Part 1042 | Waste Gate Turbocharger | Liquid |  |  |  | 1 | 1.144 | 1 | 1.105
Wartsila Oyj | 2022 | NWNFN581.34S | 34DF+SCR | Correction | Certificate of Conformity and EIAPP Certificate | NWNFN581.34S-003 | 2022-05-24 | Original Engine Manufacturer | Commercial | 36.3 | Category 3 | Other | 3 Years / 12,000 Hours | 4 Stroke Compression Ignition | 16 | Selective Catalytic Reduction, DI, MFI, VVT, TC, CAC | Distillate Diesel Fuel | Direct Injection (Unit Injector, Mechanical) | Tier 3 | Tier III | N |  | V-shaped engine | Turbocharged | Constant Speed - Propulsion - Controllable Pitch Propeller |  |  | 8000 | 14 | Part 1042 | Waste Gate Turbocharger | Liquid |  |  |  | 1 | 1.144 | 1 | 1.105
AB Volvo Penta | 2022 | NVPXN10.8PCA | D11 MP | Running Change | Certificate of Conformity and EIAPP Certificate | NVPXN10.8PCA-018-R01 | 2021-12-21 | Original Engine Manufacturer | Recreational | 1.8 | Category 1 | 10 years / 1,000 hrs |  | 4 Stroke Compression Ignition | 6 |  | Distillate Diesel Fuel | Direct Injection (Unit Injector, Electronic) | Tier 3 | Tier II | N |  | Inline engine | Other | Recreational Engine - Propulsion (>=37kW) |  | All NTE was tested in accordance with 1065 and 1042 requirements. A separat report is uploaded in the system. | 550 | 51 | Part 1042 | Waste Gate Turbocharger | Liquid |  |  |  | 0 | 0 | 0.003 | 0.09
Caterpillar Inc. | 2022 | NCPXN32.1EP4 |  | Running Change | Certificate of Conformity and EIAPP Certificate | NCPXN32.1EP4-009 | 2021-07-20 | Original Engine Manufacturer | Commercial | 2.6 | Category 1 | 10 years / 10,000 hrs |  | 4 Stroke Compression Ignition | 12 | Selective Catalytic Reduction, Electronic Engine Control | Distillate Diesel Fuel | Direct Injection (Unit Injector, Electronic) | Tier 4 | Tier III | Y | JCPXN32.1EP4 | V-shaped engine | Turbocharged | Constant Speed - Auxiliary |  | We request a "Narrower NTE Zone" per the document entitled "Caterpillar Tier 3 & Tier 4 Marine Narrower NTE Zone Request Version 5.0" | 1094 | 34 | Part 1042 | Fixed Turbocharger | Liquid |  |  |  |  | 1.08 | 1.08 | 1.38
Anglo Belgian Corporation N.V. | 2022 | NABCN0044DLV | DL/DV MARINE ENGINE | Correction | Certificate of Conformity and EIAPP Certificate | NABCN0044DLV-001 | 2022-05-06 | Original Engine Manufacturer | Commercial | 43.9 | Category 3 | 3 years / 10,000 hrs |  | 4 Stroke Compression Ignition | 6 | Selective Catalytic Reduction, | Distillate Diesel Fuel | Direct Injection (Pump-Line-Nozzle, Mechanical) | Tier 3 | Tier III | N |  | Inline engine | Turbocharged | Constant Speed - Propulsion - Controllable Pitch Propeller |  |  | 3955 | 15 | Part 1042 | Waste Gate Turbocharger | Liquid |  |  |  | 1.47 | 1.1 | 1 | 1.47
Perkins Engines Co Ltd | 2022 | NPKXN07.0BW1 | NPKXN07.0BW1 | New Submission | Certificate of Conformity Only | NPKXN07.0BW1-017 | 2022-06-08 | Original Engine Manufacturer | Commercial | 1.1 | Category 1 | 10 years / 10,000 hrs |  | 4 Stroke Compression Ignition | 6 |  | Distillate Diesel Fuel | Direct Injection (Common Rail) | Tier 3 |  | N |  | Inline engine | Turbocharged | Variable Speed - Propulsion - Fixed Pitch Propeller, Variable Speed - Auxiliary - Propeller Law |  |  | 186 | 27 | Part 1042 | Fixed Turbocharger | Liquid |  |  |  | 0.01 | 0 | 0.009 | 0.34
Beta Marine Ltd | 2022 | NBTAN.898CMA | BETA25 | New Submission | Certificate of Conformity Only | NBTAN.898CMA-009 | 2022-05-24 | Post-manufacture Marinizer | Recreational | 0.2 | Category 1 | 5 years / 3,000 hrs |  | 4 Stroke Compression Ignition | 2 |  | Distillate Diesel Fuel | Indirect Injection (Pump-Line-Nozzle, Mechanical) | Tier 3 |  | N |  | Inline engine | Naturally aspirated | Variable Speed - Propulsion - Fixed Pitch Propeller |  | 41CFR1042 NTE mode using NTE zone for commercial CI marine engines per 1042.505(b)(1) as engine is under 37kW. New test results include the necessary NTE testing. | 18 | 22 | Part 1042 | [5 empty] | 0 | 0 | 0 | 0
Beta Marine Ltd | 2022 | NBTAN.898CMA | BETA25 | New Submission | Certificate of Conformity Only | NBTAN.898CMA-009 | 2022-05-24 | Post-manufacture Marinizer | Recreational | 0.2 | Category 1 | 5 years / 3,000 hrs |  | 4 Stroke Compression Ignition | 3 |  | Distillate Diesel Fuel | Indirect Injection (Pump-Line-Nozzle, Mechanical) | Tier 3 |  | N |  | Inline engine | Naturally aspirated | Variable Speed - Propulsion - Fixed Pitch Propeller |  | 41CFR1042 NTE mode using NTE zone for commercial CI marine engines per 1042.505(b)(1) as engine is under 37kW. New test results include the necessary NTE testing. | 18 | 22 | Part 1042 | [5 empty] | 0 | 0 | 0 | 0
Northern Lights Inc. | 2022 | NADEN03.3S4S | M944T3 | Correction | Certificate of Conformity Only | NADEN03.3S4S-001 | 2022-06-30 | Post-manufacture Marinizer | Commercial | 0.8 | Category 1 | 10 years / 10,000 hrs |  | 4 Stroke Compression Ignition | 4 | Particulate Trap-Passive, | Distillate Diesel Fuel | Direct Injection (Pump-Line-Nozzle, Mechanical) | Tier 3 |  | Y | LADEN03.3S4S | Inline engine | Turbocharged | Constant Speed - Auxiliary |  |  | 42 | 13 | Part 1042 | Fixed Turbocharger | None |  |  |  | 0 | 0.08 | 0.025 | 0.014
Caterpillar Inc. | 2022 | NCPXN78.1AT4 |  | Running Change | Certificate of Conformity and EIAPP Certificate | NCPXN78.1AT4-010-R01 | 2021-07-20 | Original Engine Manufacturer | Commercial | 4.8 | Category 1 | 10 years / 10,000 hrs |  | 4 Stroke Compression Ignition | 12 | Selective Catalytic Reduction, Electronic Engine Control | Distillate Diesel Fuel | Direct Injection (Unit Injector, Electronic) | Tier 4 | Tier III | Y | HCPXN78.1AT4 | V-shaped engine | Turbocharged | Constant Speed - Propulsion - Controllable Pitch Propeller, Variable Speed - Propulsion - Fixed Pitch Propeller |  | We request a "Narrower NTE Zone" per the document entitled "Caterpillar Tier 3 & Tier 4 Marine Narrower NTE Zone Request Version 5.0" | 2653 | 34 | Part 1042 | Waste Gate Turbocharger | Liquid |  |  |  |  | 1.07 | 1.104 | 1.42
Northern Lights Inc. | 2022 | NADEN2.491DZ | M864 | Correction | Certificate of Conformity Only | NADEN2.491DZ-002 | 2022-10-05 | Post-manufacture Marinizer | Commercial | 0.6 | Category 1 | Other | 5 years / 5000 hrs | 4 Stroke Compression Ignition | 4 |  | Distillate Diesel Fuel | Indirect Injection (Pump-Line-Nozzle, Mechanical) | Tier 3 |  | Y | GADEN2.491DZ | Inline engine | Naturally aspirated | Constant Speed - Auxiliary |  |  | 29 | 12 | Part 1042 | [5 empty] | 0.1 | 0.1 | 0.035 | 0.2
AB Volvo Penta | 2022 | NVPXN12.8DCC | D13 MP | Running Change | Certificate of Conformity and EIAPP Certificate | NVPXN12.8DCC-003 | 2021-10-18 | Original Engine Manufacturer | Recreational | 2.1 | Category 1 | 10 years / 1,000 hrs |  | 4 Stroke Compression Ignition | 6 |  | Distillate Diesel Fuel | Direct Injection (Unit Injector, Electronic) | Tier 3 | Tier II | N |  | Inline engine | Turbocharged | Variable Speed - Propulsion - Fixed Pitch Propeller, Recreational Engine - Propulsion (>=37kW) |  |  | 741 | 58 | Part 1042 | Fixed Turbocharger | Liquid |  |  |  | 0 | 0.02 | 0.001 | 0.02
FPT Industrial S.p.A. | 2022 | NFPXN08.7C3B | C87ENTM62 | Running Change | Certificate of Conformity and EIAPP Certificate | NFPXN08.7C3B-005 | 2021-10-14 | Original Engine Manufacturer | Commercial | 1.4 | Category 1 | 10 years / 10,000 hrs |  | 4 Stroke Compression Ignition | 6 |  | Distillate Diesel Fuel | Direct Injection (Common Rail) | Tier 3 | Tier II | Y | KFPXN08.7C3B | Inline engine | Turbocharged | Variable Speed - Propulsion - Fixed Pitch Propeller |  |  | 426 | 49 | Part 1042 | Waste Gate Turbocharger | Liquid |  |  |  | 0 | 0 | 0.008 | 0
AB Volvo Penta | 2022 | NVPXN12.8LKA |  | Running Change | Certificate of Conformity and EIAPP Certificate | NVPXN12.8LKA-014 | 2021-12-16 | Original Engine Manufacturer | Commercial | 2.1 | Category 1 | 10 years / 10,000 hrs |  | 4 Stroke Compression Ignition | 6 | Selective Catalytic Reduction, | Distillate Diesel Fuel | Direct Injection (Unit Injector, Electronic) | Tier 3 | Tier III | Y | MVPXN12.8LKA | Inline engine | Turbocharged | Variable Speed - Propulsion - Fixed Pitch Propeller, Variable Speed - Propulsion - Controllable Pitch Propeller, Variable Speed - Auxiliary - Propeller Law |  |  | 588 | 46 | Part 1042 | Waste Gate Turbocharger | Liquid |  |  |  | 1 | 1 | 0 | 1.08
Yanmar Power Technology Co., Ltd. | 2022 | NYDXN20.4E6C |  | Running Change | Certificate of Conformity Only | NYDXN20.4E6C-018 | 2021-12-23 | Original Engine Manufacturer | Commercial | 3.3 | Category 1 | 10 years / 10,000 hrs |  | 4 Stroke Compression Ignition | 6 |  | Distillate Diesel Fuel | Direct Injection (Common Rail) | Tier 3 |  | Y | JYDXN20.4E6C | Inline engine | Turbocharged | Variable Speed - Propulsion - Fixed Pitch Propeller |  |  | 599 | 29 | Part 1042 | Fixed Turbocharger | Liquid |  |  |  | 0.08 | 0 | 0.008 | 0.12
AB Volvo Penta | 2022 | NVPXN10.8DAC |  | Field Fix | Certificate of Conformity and EIAPP Certificate | NVPXN10.8DAC-008 | 2021-12-11 | Original Engine Manufacturer | Commercial | 1.8 | Category 1 | 10 years / 10,000 hrs |  | 4 Stroke Compression Ignition | 6 |  | Distillate Diesel Fuel | Direct Injection (Unit Injector, Electronic) | Tier 3 | Tier II | Y | DVPXN10.8DAB | Inline engine | Other | Variable Speed - Propulsion - Fixed Pitch Propeller, Variable Speed - Propulsion - Controllable Pitch Propeller, Variable Speed - Auxiliary - Propeller Law |  |  | 493 | 45 | Part 1042 | Waste Gate Turbocharger | Liquid |  |  |  | 0 | 0 | 0.024 | 0.28
NANNI INDUSTRIES SAS | 2022 | NNANN03.8121 | K120 | Correction | Certificate of Conformity Only | NNANN03.8121-004-R01 | 2021-12-09 | Post-manufacture Marinizer | Commercial | 0.9 | Category 1 | 10 years / 10,000 hrs |  | 4 Stroke Compression Ignition | 4 |  | Distillate Diesel Fuel | Direct Injection (Pump-Line-Nozzle, Mechanical) | Tier 3 |  | Y | JNANN03.8121 | Inline engine | Turbocharged | Variable Speed - Propulsion - Fixed Pitch Propeller |  |  | 99 | 26 | Part 1042 | Waste Gate Turbocharger | Liquid |  |  |  | 0.016 | 0 | 0.018 | 0.285
Discovery Energy, LLC. | 2022 | NKHXN01.4SF1 | KDW-M | New Submission | Certificate of Conformity Only | NKHXN01.4SF1-001 | 2021-04-15 | Original Engine Manufacturer | Recreational | 0.3 | Category 1 | 5 years / 3,000 hrs |  | 4 Stroke Compression Ignition | 4 |  | Distillate Diesel Fuel | Indirect Injection (Unit Injector, Mechanical) | Tier 3 |  | Y | MKHXN01.4SF1 | Inline engine | Naturally aspirated | Constant Speed - Auxiliary |  |  | 15 | 11 | Part 1042 | [5 empty] | 0.2 | 0 | 0.014 | 0.14
Caterpillar Inc. | 2022 | NCPXN15.2EB3 |  | New Submission | Certificate of Conformity and EIAPP Certificate | NCPXN15.2EB3-003 | 2021-07-08 | Original Engine Manufacturer | Commercial | 2.5 | Category 1 | 10 years / 10,000 hrs |  | 4 Stroke Compression Ignition | 6 |  | Distillate Diesel Fuel | Direct Injection (Unit Injector, Electronic) | Tier 3 | Tier II | Y | GCPXN15.2EB3 | Inline engine | Turbocharged | Variable Speed - Auxiliary - Non Propeller Law (>=19kW) |  |  | 403 | 26 | Part 1042 | Fixed Turbocharger | Liquid |  |  |  | 0.01 | 0 | 0.009 | 0.34
Caterpillar Inc. | 2022 | NCPXN18.1EE3 |  | New Submission | Certificate of Conformity and EIAPP Certificate | NCPXN18.1EE3-004 | 2021-07-08 | Original Engine Manufacturer | Commercial | 3 | Category 1 | 10 years / 10,000 hrs |  | 4 Stroke Compression Ignition | 6 |  | Distillate Diesel Fuel | Direct Injection (Unit Injector, Electronic) | Tier 3 | Tier II | Y | GCPXN18.1EE3 | Inline engine | Turbocharged | Constant Speed - Propulsion - Controllable Pitch Propeller, Constant Speed - Auxiliary |  | We request a "Narrower NTE Zone" per the document entitled "Caterpillar Tier 3 & Tier 4 Marine Narrower NTE Zone Request Version 4.0" | 599 | 33 | Part 1042 | Fixed Turbocharger | Liquid |  |  |  | 0.01 | 0 | 0.009 | 0.34
FPT Industrial S.p.A. | 2022 | NFPXN15.9C3A | C16ENTMP60 | New Submission | Certificate of Conformity and EIAPP Certificate | NFPXN15.9C3A-009 | 2021-11-18 | Original Engine Manufacturer | Commercial | 2.6 | Category 1 | 10 years / 10,000 hrs |  | 4 Stroke Compression Ignition | 6 |  | Distillate Diesel Fuel | Direct Injection (Common Rail) | Tier 3 | Tier II | Y | LFPXN15.9C3A | Inline engine | Turbocharged | Variable Speed - Propulsion - Fixed Pitch Propeller |  |  | 441 | 28 | Part 1042 | Fixed Turbocharger | Liquid |  |  |  | 0 | 0 | 0.008 | 0
Wartsila Oyj | 2022 | NWNFN515.32S | 32+SCR | New Submission | Certificate of Conformity and EIAPP Certificate | NWNFN515.32S-001 | 2021-11-08 | Original Engine Manufacturer | Commercial | 32.1 | Category 3 | Other | 3 Years / 12,000 Hours | 4 Stroke Compression Ignition | 7 | Selective Catalytic Reduction, Electronic Engine Control | Distillate Diesel Fuel | Direct Injection (Unit Injector, Mechanical) | Tier 3 | Tier III | Y | KWNFN515.32S | Inline engine | Turbocharged | Constant Speed - Propulsion - Controllable Pitch Propeller, Constant Speed - Auxiliary |  |  | 9280 | 18 | Part 1042 | Waste Gate Turbocharger | Liquid |  |  |  | 1 | 1.122 | 1 | 1.146
Wartsila Oyj | 2022 | NWNFN515.32S | 32+SCR | New Submission | Certificate of Conformity and EIAPP Certificate | NWNFN515.32S-001 | 2021-11-08 | Original Engine Manufacturer | Commercial | 32.1 | Category 3 | Other | 3 Years / 12,000 Hours | 4 Stroke Compression Ignition | 12 | Selective Catalytic Reduction, Electronic Engine Control | Distillate Diesel Fuel | Direct Injection (Unit Injector, Mechanical) | Tier 3 | Tier III | Y | KWNFN515.32S | V-shaped engine | Turbocharged | Constant Speed - Propulsion - Controllable Pitch Propeller, Constant Speed - Auxiliary |  |  | 9280 | 18 | Part 1042 | Waste Gate Turbocharger | Liquid |  |  |  | 1 | 1.122 | 1 | 1.146
Wartsila Oyj | 2022 | NWNFN515.32S | 32+SCR | New Submission | Certificate of Conformity and EIAPP Certificate | NWNFN515.32S-001 | 2021-11-08 | Original Engine Manufacturer | Commercial | 32.1 | Category 3 | Other | 3 Years / 12,000 Hours | 4 Stroke Compression Ignition | 8 | Selective Catalytic Reduction, Electronic Engine Control | Distillate Diesel Fuel | Direct Injection (Unit Injector, Mechanical) | Tier 3 | Tier III | Y | KWNFN515.32S | Inline engine | Turbocharged | Constant Speed - Propulsion - Controllable Pitch Propeller, Constant Speed - Auxiliary |  |  | 9280 | 18 | Part 1042 | Waste Gate Turbocharger | Liquid |  |  |  | 1 | 1.122 | 1 | 1.146
Cummins Inc. | 2022 | NCEXN10.8AAF | M18QTA | Correction | Certificate of Conformity and EIAPP Certificate | NCEXN10.8AAF-019 | 2021-10-27 | Original Engine Manufacturer | Commercial | 1.8 | Category 1 | 10 years / 10,000 hrs |  | 4 Stroke Compression Ignition | 6 |  | Distillate Diesel Fuel | Direct Injection (Common Rail) | Tier 3 | Tier II | Y | HCEXN10.8AAF | Inline engine | Turbocharged | Variable Speed - Propulsion - Fixed Pitch Propeller |  | All ratings in this family are tested to ensure compliance with the NTE standards specified in 40 CFR 1042.101(c). NTE compliance is demonstrated by laboratory testing in accordance with 40 CFR 1042.515. Engineering judgment is used to select steady-state test points that characterize emissions throughout the full range of the marine NTE region. Data shown in attached slides were collected with an intake air temperature of 25 plus and minus 5 Deg C. | 334 | 31 | Part 1042 | Variable Geometry Turbocharger | Liquid |  |  |  | 0 | 0 | 0 | 0
Progress Rail Locomotive Inc. | 2022 | NEMDN169.RLN | 645E | Correction | Certificate of Conformity Only | NEMDN169.RLN-005 | 2021-11-01 | Original Engine Manufacturer | Remanufacture System | 10.5 | Category 2 | 10 years / 20,000 hrs |  | 2 Stroke Compression Ignition | 8 |  | Distillate Diesel Fuel | Direct Injection (Unit Injector, Mechanical) |  |  | Y | AEMDN169.RLN | V-shaped engine | Naturally aspirated | Constant Speed - Auxiliary, Stationary - Other |  |  | 1723 | 10 | Part 1042 |  |  | 1973 | 2000 | 2022-01-01 | 0 | 0 | 0.015 | 0.043
Progress Rail Locomotive Inc. | 2022 | NEMDN233.TT3 | 710G7C | New Submission | Certificate of Conformity Only | NEMDN233.TT3-007 | 2021-11-01 | Original Engine Manufacturer | Remanufacture System | 11.6 | Category 2 | 10 years / 20,000 hrs |  | 2 Stroke Compression Ignition | 20 |  | Distillate Diesel Fuel | Direct Injection (Unit Injector, Electronic) |  |  | Y | CEMDN233.TT3 | V-shaped engine | Turbocharged | Constant Speed - Auxiliary |  |  | 4429 | 19 | Part 1042 | Fixed Turbocharger | Liquid | 1986 | 2011 | 2022-01-01 | 0 | 0 | 0 | 0.043
Progress Rail Locomotive Inc. | 2022 | NEMDN233.TT3 | 710G7C | New Submission | Certificate of Conformity Only | NEMDN233.TT3-007 | 2021-11-01 | Original Engine Manufacturer | Remanufacture System | 11.6 | Category 2 | 10 years / 20,000 hrs |  | 2 Stroke Compression Ignition | 20 |  | Distillate Diesel Fuel | Direct Injection (Unit Injector, Electronic) |  |  | Y | CEMDN233.TT3 | V-shaped engine | Turbocharged | Constant Speed - Propulsion - Controllable Pitch Propeller, Constant Speed - Auxiliary, Variable Speed - Propulsion - Fixed Pitch Propeller, Variable Speed - Propulsion - Controllable Pitch Propeller |  |  | 4429 | 19 | Part 1042 | Fixed Turbocharger | Liquid | 1986 | 2011 | 2022-01-01 | 0 | 0 | 0 | 0.043
Mitsubishi Heavy Industries Engine & Turbocharger, Ltd. | 2022 | NMVXN18.6CCA | SA-TK | Running Change | Certificate of Conformity Only | NMVXN18.6CCA-002 | 2021-04-21 | Original Engine Manufacturer | Commercial | 3 | Category 1 | 10 years / 10,000 hrs |  | 4 Stroke Compression Ignition | 6 |  | Distillate Diesel Fuel | Direct Injection (Pump-Line-Nozzle, Mechanical) | Tier 3 |  | Y | EMVXN18.6CCA | Inline engine | Turbocharged | Variable Speed - Propulsion - Fixed Pitch Propeller, Variable Speed - Auxiliary - Propeller Law |  | Please refer to NTE report | 405 | 22 | Part 1042 | Fixed Turbocharger | Liquid |  |  |  | 0.01 | 0.16 | 0.005 | 0.04
AB Volvo Penta | 2022 | NVPXN10.8DAB |  | New Submission | Certificate of Conformity and EIAPP Certificate | NVPXN10.8DAB-011 | 2021-12-16 | Original Engine Manufacturer | Commercial | 1.8 | Category 1 | 10 years / 10,000 hrs |  | 4 Stroke Compression Ignition | 6 |  | Distillate Diesel Fuel | Direct Injection (Unit Injector, Electronic) | Tier 3 | Tier II | Y | DVPXN10.8DAB | Inline engine | Turbocharged | Variable Speed - Propulsion - Fixed Pitch Propeller, Variable Speed - Propulsion - Controllable Pitch Propeller, Variable Speed - Auxiliary - Propeller Law |  |  | 493 | 45 | Part 1042 | Waste Gate Turbocharger | Liquid |  |  |  | 0 | 0 | 0.024 | 0.28
Yanmar Power Technology Co., Ltd. | 2022 | NYDXN20.4E6S |  | New Submission | Certificate of Conformity and EIAPP Certificate | NYDXN20.4E6S-010 | 2021-12-08 | Original Engine Manufacturer | Commercial | 3.3 | Category 1 | 10 years / 10,000 hrs |  | 4 Stroke Compression Ignition | 6 | Selective Catalytic Reduction, Electronic Engine Control | Distillate Diesel Fuel | Direct Injection (Common Rail) | Tier 4 | Tier III | Y | MYDXN20.4E6S | Inline engine | Turbocharged | Variable Speed - Propulsion - Fixed Pitch Propeller |  |  | 749 | 37 | Part 1042 | Fixed Turbocharger | Liquid |  |  |  |  | 1 | 1 | 1.35
Wartsila Oyj | 2022 | NWNFN515.32Y | 32+SCR | New Submission | EIAPP Certificate Only | NWNFN515.32Y-002 | 2021-11-23 | Original Engine Manufacturer | Commercial | 32.1 | Category 3 | Other | 3 Years / 12,000 Hours | 4 Stroke Compression Ignition | 12 | Selective Catalytic Reduction, Electronic Engine Control | Distillate Diesel Fuel | Direct Injection (Unit Injector, Mechanical) |  | Tier II | Y | KWNFN515.32Y | V-shaped engine | Turbocharged | Constant Speed - Propulsion - Controllable Pitch Propeller, Constant Speed - Auxiliary |  |  | 9280 | 18 |  | Waste Gate Turbocharger | Liquid
Wartsila Oyj | 2022 | NWNFN515.32Y | 32+SCR | New Submission | EIAPP Certificate Only | NWNFN515.32Y-002 | 2021-11-23 | Original Engine Manufacturer | Commercial | 32.1 | Category 3 | Other | 3 Years / 12,000 Hours | 4 Stroke Compression Ignition | 7 | Selective Catalytic Reduction, DI, VVT, TC, CAC | Distillate Diesel Fuel | Direct Injection (Unit Injector, Mechanical) |  | Tier II | Y | KWNFN515.32Y | Inline engine | Turbocharged | Constant Speed - Propulsion - Controllable Pitch Propeller, Variable Speed - Propulsion - Fixed Pitch Propeller, Variable Speed - Propulsion - Controllable Pitch Propeller |  |  | 9280 | 18 |  | Waste Gate Turbocharger | Liquid
Wartsila Oyj | 2022 | NWNFN515.32Y | 32+SCR | New Submission | EIAPP Certificate Only | NWNFN515.32Y-002 | 2021-11-23 | Original Engine Manufacturer | Commercial | 32.1 | Category 3 | Other | 3 Years / 12,000 Hours | 4 Stroke Compression Ignition | 7 | Selective Catalytic Reduction, Electronic Engine Control | Distillate Diesel Fuel | Direct Injection (Unit Injector, Mechanical) |  | Tier II | Y | KWNFN515.32Y | Inline engine | Turbocharged | Constant Speed - Propulsion - Controllable Pitch Propeller, Variable Speed - Propulsion - Fixed Pitch Propeller, Variable Speed - Propulsion - Controllable Pitch Propeller |  |  | 9280 | 18 |  | Waste Gate Turbocharger | Liquid
NANNI INDUSTRIES SAS | 2022 | NNANN00.7SM1 | SM | New Submission | Certificate of Conformity Only | NNANN00.7SM1-002 | 2021-12-09 | Post-manufacture Marinizer | Commercial | 0.2 | Category 1 | 5 years / 3,000 hrs |  | 4 Stroke Compression Ignition | 3 |  | Distillate Diesel Fuel | Indirect Injection (Pump-Line-Nozzle, Mechanical) | Tier 3 |  | Y | ENANN00.7SM1 | Inline engine | Naturally aspirated | Variable Speed - Propulsion - Fixed Pitch Propeller |  |  | 15 | 21 | Part 1042 | [5 empty] | 0.016 | 0 | 0.018 | 0.285
NANNI INDUSTRIES SAS | 2022 | NNANN00.7SM1 | SM | New Submission | Certificate of Conformity Only | NNANN00.7SM1-002 | 2021-12-09 | Post-manufacture Marinizer | Commercial | 0.2 | Category 1 | 5 years / 3,000 hrs |  | 4 Stroke Compression Ignition | 2 |  | Distillate Diesel Fuel | Indirect Injection (Pump-Line-Nozzle, Mechanical) | Tier 3 |  | Y | ENANN00.7SM1 | Inline engine | Naturally aspirated | Variable Speed - Propulsion - Fixed Pitch Propeller |  |  | 15 | 21 | Part 1042 | [5 empty] | 0.016 | 0 | 0.018 | 0.285
Deere & Company | 2022 | NJDXN04.5165 | 350MTE | Correction | Certificate of Conformity Only | NJDXN04.5165-008 | 2021-12-13 | Original Engine Manufacturer | Commercial | 1.1 | Category 1 | 10 years / 10,000 hrs |  | 4 Stroke Compression Ignition | 4 |  | Distillate Diesel Fuel | Direct Injection (Common Rail) | Tier 3 |  | Y | FJDXN04.5165 | Inline engine | Turbocharged | Variable Speed - Propulsion - Fixed Pitch Propeller, Variable Speed - Auxiliary - Propeller Law |  |  | 93 | 21 | Part 1042 | Fixed Turbocharger | None |  |  |  | 0 | 0 | 0 | 0
Rolls-Royce Solutions America Inc | 2022 | NMDDN35.7KNA | SERIES 2000 MX6 | Running Change | Certificate of Conformity and EIAPP Certificate | NMDDN35.7KNA-001-R01 | 2021-11-17 | Original Engine Manufacturer | Recreational | 2.2 | Category 1 | Other | 10 years/ 6,000 hrs | 4 Stroke Compression Ignition | 10 |  | Distillate Diesel Fuel | Direct Injection (Common Rail) | Tier 3 | Tier II | Y | FMDDN35.7KNA | V-shaped engine | Turbocharged | Variable Speed - Propulsion - Fixed Pitch Propeller |  |  | 1630 | 47 | Part 1042 | Waste Gate Turbocharger | Liquid |  |  |  | 0 | 0 | 0.02 | 0.03
Rolls-Royce Solutions America Inc | 2022 | NMDDN35.7KNK | SERIES 2000 MX6 | Running Change | Certificate of Conformity and EIAPP Certificate | NMDDN35.7KNK-002-R01 | 2021-11-17 | Original Engine Manufacturer | Recreational | 2.2 | Category 1 | Other | 10 years/ 4,000 hrs | 4 Stroke Compression Ignition | 16 |  | Distillate Diesel Fuel | Direct Injection (Common Rail) | Tier 3 | Tier II | Y | FMDDN35.7KNK | V-shaped engine | Turbocharged | Variable Speed - Propulsion - Fixed Pitch Propeller |  |  | 1939 | 55 | Part 1042 | Waste Gate Turbocharger | Liquid |  |  |  | 0 | 0 | 0.02 | 0.03
Scania CV AB | 2022 | NY9XN12.7DA6 |  | Correction | Certificate of Conformity Only | NY9XN12.7DA6-006 | 2021-12-22 | Original Engine Manufacturer | Commercial | 2.1 | Category 1 | 10 years / 10,000 hrs |  | 4 Stroke Compression Ignition | 6 |  | Distillate Diesel Fuel | Direct Injection (Unit Injector, Electronic) | Tier 3 |  | Y | HY9XN12.7DA6 | Inline engine | Turbocharged | Variable Speed - Propulsion - Fixed Pitch Propeller, Variable Speed - Auxiliary - Propeller Law, Variable Speed - Auxiliary - Non Propeller Law (>=19kW) |  |  | 441 | 35 | Part 1042 | Fixed Turbocharger | Liquid |  |  |  | 0.013 | 0 | 0 | 0
Caterpillar Inc. | 2022 | NCPXN32.1EP4 |  | Running Change | Certificate of Conformity and EIAPP Certificate | NCPXN32.1EP4-009 | 2021-07-20 | Original Engine Manufacturer | Commercial | 2.6 | Category 1 | 10 years / 10,000 hrs |  | 4 Stroke Compression Ignition | 12 | Selective Catalytic Reduction, Electronic Engine Control | Distillate Diesel Fuel | Direct Injection (Unit Injector, Electronic) | Tier 4 | Tier III | Y | JCPXN32.1EP4 | V-shaped engine | Turbocharged | Variable Speed - Propulsion - Fixed Pitch Propeller |  |  | 1094 | 34 | Part 1042 | Fixed Turbocharger | Liquid |  |  |  |  | 1.08 | 1.08 | 1.38
Caterpillar Inc. | 2022 | NCPXN296.AT4 |  | Running Change | Certificate of Conformity and EIAPP Certificate | NCPXN296.AT4-016 | 2021-09-23 | Original Engine Manufacturer | Commercial | 18.4 | Category 2 | 10 years / 20,000 hrs |  | 4 Stroke Compression Ignition | 8 | Selective Catalytic Reduction, Electronic Engine Control | Distillate Diesel Fuel | Direct Injection (Unit Injector, Electronic) | Tier 4 | Tier III | Y | HCPXN296.AT4 | Inline engine | Turbocharged | Constant Speed - Propulsion - Controllable Pitch Propeller, Constant Speed - Auxiliary |  |  | 5566 | 19 | Part 1042 | Fixed Turbocharger | Liquid |  |  |  |  | 1.07 | 1.125 | 1.42
Caterpillar Inc. | 2022 | NCPXN296.AT4 |  | Running Change | Certificate of Conformity and EIAPP Certificate | NCPXN296.AT4-016 | 2021-09-23 | Original Engine Manufacturer | Commercial | 18.4 | Category 2 | 10 years / 20,000 hrs |  | 4 Stroke Compression Ignition | 12 | Selective Catalytic Reduction, Electronic Engine Control | Distillate Diesel Fuel | Direct Injection (Unit Injector, Electronic) | Tier 4 | Tier III | Y | HCPXN296.AT4 | V-shaped engine | Turbocharged | Constant Speed - Propulsion - Controllable Pitch Propeller, Variable Speed - Propulsion - Fixed Pitch Propeller |  |  | 5566 | 19 | Part 1042 | Fixed Turbocharger | Liquid |  |  |  |  | 1.07 | 1.125 | 1.42
Caterpillar Inc. | 2022 | NCPXN296.AT4 |  | Running Change | Certificate of Conformity and EIAPP Certificate | NCPXN296.AT4-016 | 2021-09-23 | Original Engine Manufacturer | Commercial | 18.4 | Category 2 | 10 years / 20,000 hrs |  | 4 Stroke Compression Ignition | 16 | Selective Catalytic Reduction, Electronic Engine Control | Distillate Diesel Fuel | Direct Injection (Unit Injector, Electronic) | Tier 4 | Tier III | Y | HCPXN296.AT4 | V-shaped engine | Turbocharged | Constant Speed - Propulsion - Controllable Pitch Propeller, Constant Speed - Auxiliary |  |  | 5566 | 19 | Part 1042 | Fixed Turbocharger | Liquid |  |  |  |  | 1.07 | 1.125 | 1.42
Caterpillar Inc. | 2022 | NCPXN296.AT4 |  | Running Change | Certificate of Conformity and EIAPP Certificate | NCPXN296.AT4-016 | 2021-09-23 | Original Engine Manufacturer | Commercial | 18.4 | Category 2 | 10 years / 20,000 hrs |  | 4 Stroke Compression Ignition | 12 | Selective Catalytic Reduction, Electronic Engine Control | Distillate Diesel Fuel | Direct Injection (Unit Injector, Electronic) | Tier 4 | Tier III | Y | HCPXN296.AT4 | V-shaped engine | Turbocharged | Constant Speed - Auxiliary |  |  | 5566 | 19 | Part 1042 | Fixed Turbocharger | Liquid |  |  |  |  | 1.07 | 1.125 | 1.42
Beta Marine Ltd | 2022 | NBTAN02.4HAD | BETA62 | New Submission | Certificate of Conformity Only | NBTAN02.4HAD-002 | 2022-01-19 | Post-manufacture Marinizer | Recreational | 0.6 | Category 1 | 10 years / 1,000 hrs |  | 4 Stroke Compression Ignition | 4 |  | Distillate Diesel Fuel | Indirect Injection (Pump-Line-Nozzle, Mechanical) | Tier 3 |  | Y | LBTAN02.4HAD | Inline engine | Turbocharged | Variable Speed - Propulsion - Fixed Pitch Propeller |  | 41CFR1042 NTE mode using NTE zone for RECREATIONAL CI marine engines per 1042 Appendix III. | 47 | 19 | Part 1042 | Waste Gate Turbocharger | None |  |  |  | 0 | 0 | 0.003 | 0.034
OXE Marine AB | 2022 | NCABN03.0OXE | OXE 300 | Running Change | Certificate of Conformity and EIAPP Certificate | NCABN03.0OXE-001-R01 | 2021-11-30 | Post-manufacture Marinizer | Commercial | 0.4 | Category 1 | Other | 10 years / 3,000 hrs | 4 Stroke Compression Ignition | 6 |  | Distillate Diesel Fuel | Direct Injection (Common Rail) | Tier 3 | Tier II | N |  | Inline engine | Turbocharged | Variable Speed - Propulsion - Fixed Pitch Propeller |  |  | 229 | 77 | Part 1042 | Variable Geometry Turbocharger | Liquid |  |  |  | 0.004 | 0.059 | 0.018 | 0.078
Societe Internationale des Moteurs-Baudouin | 2022 | NMRBN31.8R03 |  | Correction | Certificate of Conformity and EIAPP Certificate | NMRBN31.8R03-002 | 2022-03-28 | Original Engine Manufacturer | Recreational | 2.6 | Category 1 | 10 years / 1,000 hrs |  | 4 Stroke Compression Ignition | 6 |  | Distillate Diesel Fuel | Direct Injection (Common Rail) | Tier 3 | Tier II | Y | LMRBN31.8R03 | Inline engine | Turbocharged | Recreational Engine - Propulsion (>=37kW) |  |  | 1215 | 38 | Part 1042 | Waste Gate Turbocharger | Both |  |  |  | 0 | 0.01 | 0.009 | 0.34
AB Volvo Penta | 2022 | NVPXN05.5DAF | D4/D6-MP | Running Change | Certificate of Conformity and EIAPP Certificate | NVPXN05.5DAF-006 | 2021-12-10 | Original Engine Manufacturer | Commercial | 0.9 | Category 1 | Other | 10 years / 5,000 hrs | 4 Stroke Compression Ignition | 4 |  | Distillate Diesel Fuel | Direct Injection (Common Rail) | Tier 3 | Tier II | Y | MVPXN05.5DAF | Inline engine | Turbocharged | Variable Speed - Propulsion - Fixed Pitch Propeller |  |  | 353 | 64 | Part 1042 | Fixed Turbocharger | Liquid |  |  |  | 0.083 | 0 | 0 | 0
AB Volvo Penta | 2022 | NVPXN05.5DAF | D4/D6-MP | Running Change | Certificate of Conformity and EIAPP Certificate | NVPXN05.5DAF-006 | 2021-12-10 | Original Engine Manufacturer | Commercial | 0.9 | Category 1 | Other | 10 years / 5,000 hrs | 4 Stroke Compression Ignition | 6 |  | Distillate Diesel Fuel | Direct Injection (Common Rail) | Tier 3 | Tier II | Y | MVPXN05.5DAF | Inline engine | Other | Variable Speed - Propulsion - Fixed Pitch Propeller |  |  | 353 | 64 | Part 1042 | Fixed Turbocharger | Liquid |  |  |  | 0.083 | 0 | 0 | 0
AB Volvo Penta | 2022 | NVPXN05.5DCC | D4/D6-MP | Running Change | Certificate of Conformity and EIAPP Certificate | NVPXN05.5DCC-007-R01 | 2021-12-11 | Original Engine Manufacturer | Recreational | 0.9 | Category 1 | 10 years / 1,000 hrs |  | 4 Stroke Compression Ignition | 6 |  | Distillate Diesel Fuel | Direct Injection (Common Rail) | Tier 3 | Tier II | Y | MVPXN05.5DCC | Inline engine | Turbocharged | Variable Speed - Propulsion - Fixed Pitch Propeller, Recreational Engine - Propulsion (>=37kW) |  |  | 353 | 64 | Part 1042 | Fixed Turbocharger | Liquid |  |  |  | 0.043 | 0 | 0.008 | 0
AB Volvo Penta | 2022 | NVPXN10.8NAA | D11 MP | Running Change | Certificate of Conformity and EIAPP Certificate | NVPXN10.8NAA-016-R01 | 2021-12-21 | Original Engine Manufacturer | Commercial | 1.8 | Category 1 | 10 years / 10,000 hrs |  | 4 Stroke Compression Ignition | 6 |  | Distillate Diesel Fuel | Direct Injection (Unit Injector, Electronic) | Tier 3 | Tier II | N |  | Inline engine | Other | Variable Speed - Propulsion - Fixed Pitch Propeller, Variable Speed - Propulsion - Controllable Pitch Propeller, Variable Speed - Auxiliary - Propeller Law |  | All NTE was tested in accordance with 1065 and 1042 requirements. A separat report is uploaded in the system. | 470 | 43 | Part 1042 | Waste Gate Turbocharger | Liquid |  |  |  | 0 | 0 | 0.024 | 0.28
Wartsila Oyj | 2022 | NWNFN581.34S | 34DF+SCR | Correction | Certificate of Conformity and EIAPP Certificate | NWNFN581.34S-003 | 2022-05-24 | Original Engine Manufacturer | Commercial | 36.3 | Category 3 | Other | 3 Years / 12,000 Hours | 4 Stroke Compression Ignition | 16 | Selective Catalytic Reduction, DI, MFI, VVT, TC, CAC | Distillate Diesel Fuel | Direct Injection (Unit Injector, Mechanical) | Tier 3 | Tier III | N |  | V-shaped engine | Turbocharged | Constant Speed - Auxiliary |  |  | 8000 | 14 | Part 1042 | Waste Gate Turbocharger | Liquid |  |  |  | 1 | 1.144 | 1 | 1.105
Wartsila Oyj | 2022 | NWNFN581.34S | 34DF+SCR | Correction | Certificate of Conformity and EIAPP Certificate | NWNFN581.34S-003 | 2022-05-24 | Original Engine Manufacturer | Commercial | 36.3 | Category 3 | Other | 3 Years / 12,000 Hours | 4 Stroke Compression Ignition | 12 | Selective Catalytic Reduction, Electronic Engine Control | Natural Gas | Other | Tier 3 | Tier III | N |  | V-shaped engine | Turbocharged | Constant Speed - Propulsion - Controllable Pitch Propeller |  |  | 8000 | 14 | Part 1042 | Waste Gate Turbocharger | Liquid |  |  |  | 1 | 1.144 | 1 | 1.105
Wartsila Oyj | 2022 | NWNFN581.34S | 34DF+SCR | Correction | Certificate of Conformity and EIAPP Certificate | NWNFN581.34S-003 | 2022-05-24 | Original Engine Manufacturer | Commercial | 36.3 | Category 3 | Other | 3 Years / 12,000 Hours | 4 Stroke Compression Ignition | 8 | Selective Catalytic Reduction, Electronic Engine Control | Natural Gas | Other | Tier 3 | Tier III | N |  | Inline engine | Turbocharged | Constant Speed - Auxiliary |  |  | 8000 | 14 | Part 1042 | Waste Gate Turbocharger | Liquid |  |  |  | 1 | 1.144 | 1 | 1.105
Wartsila Oyj | 2022 | NWNFN581.34S | 34DF+SCR | Correction | Certificate of Conformity and EIAPP Certificate | NWNFN581.34S-003 | 2022-05-24 | Original Engine Manufacturer | Commercial | 36.3 | Category 3 | Other | 3 Years / 12,000 Hours | 4 Stroke Compression Ignition | 12 | Selective Catalytic Reduction, DI, MFI, VVT, TC, CAC | Natural Gas | Other | Tier 3 | Tier III | N |  | V-shaped engine | Turbocharged | Constant Speed - Auxiliary |  |  | 8000 | 14 | Part 1042 | Waste Gate Turbocharger | Liquid |  |  |  | 1 | 1.144 | 1 | 1.105
Wartsila Oyj | 2022 | NWNFN581.34S | 34DF+SCR | Correction | Certificate of Conformity and EIAPP Certificate | NWNFN581.34S-003 | 2022-05-24 | Original Engine Manufacturer | Commercial | 36.3 | Category 3 | Other | 3 Years / 12,000 Hours | 4 Stroke Compression Ignition | 9 | Selective Catalytic Reduction, DI, MFI, VVT, TC, CAC | Distillate Diesel Fuel | Direct Injection (Unit Injector, Mechanical) | Tier 3 | Tier III | N |  | Inline engine | Turbocharged | Constant Speed - Auxiliary |  |  | 8000 | 14 | Part 1042 | Waste Gate Turbocharger | Liquid |  |  |  | 1 | 1.144 | 1 | 1.105
AB Volvo Penta | 2022 | NVPXN10.8PCA | D11 MP | Running Change | Certificate of Conformity and EIAPP Certificate | NVPXN10.8PCA-018-R01 | 2021-12-21 | Original Engine Manufacturer | Recreational | 1.8 | Category 1 | 10 years / 1,000 hrs |  | 4 Stroke Compression Ignition | 6 |  | Distillate Diesel Fuel | Direct Injection (Unit Injector, Electronic) | Tier 3 | Tier II | N |  | Inline engine | Other | Variable Speed - Propulsion - Fixed Pitch Propeller, Variable Speed - Propulsion - Controllable Pitch Propeller, Variable Speed - Auxiliary - Propeller Law, Recreational Engine - Propulsion (>=37kW) |  | All NTE was tested in accordance with 1065 and 1042 requirements. A separat report is uploaded in the system. | 550 | 51 | Part 1042 | Waste Gate Turbocharger | Liquid |  |  |  | 0 | 0 | 0.003 | 0.09
Cummins Inc. | 2022 | NCEXN15.0AAB | M25QTA01 | Running Change | Certificate of Conformity and EIAPP Certificate | NCEXN15.0AAB-020 | 2021-10-28 | Original Engine Manufacturer | Commercial | 2.4 | Category 1 | 10 years / 10,000 hrs |  | 4 Stroke Compression Ignition | 6 |  | Distillate Diesel Fuel | Direct Injection (Common Rail) | Tier 3 | Tier II | Y | LCEXN15.0AAB | Inline engine | Turbocharged | Constant Speed - Propulsion - Controllable Pitch Propeller |  |  | 447 | 29 | Part 1042 | Waste Gate Turbocharger | Both |  |  |  | 0.08 | 0.045 | 0 | 0.53
Progress Rail Locomotive Inc. | 2022 | NEMDN233.T01 | 710-E23B | Correction | Certificate of Conformity and EIAPP Certificate | NEMDN233.T01-013 | 2022-06-28 | Original Engine Manufacturer | Commercial | 11.6 | Category 2 | 10 years / 20,000 hrs |  | 2 Stroke Compression Ignition | 16 | Selective Catalytic Reduction, Oil Separator ; The oil separator provides reduction in PM emission by reducing volatile organic fraction of the PM emission in the exhaust. There are two oil separators in the engine for the left and right bank in the 710 Vee engine. The RB oil separator assembly part number:40263429 RB OS ASM and Left bank assembly part number: 40263425 LB OS ASM. The oil separators have filter elements 40374788 that is changed out annually. | Distillate Diesel Fuel | Direct Injection (Unit Injector, Electronic) | Tier 4 | Tier III | N |  | V-shaped engine | Turbocharged | Variable Speed - Propulsion - Fixed Pitch Propeller, Variable Speed - Propulsion - Controllable Pitch Propeller |  | We evaluated NTE, compliance by determining emissions rates at points around the boundaries of the NTE zone. 900 RPM E3 3281 kW - 4 mode points , 7 NTE points for 16-710 E23B engine 800 RPM E3 2913 -4 mode points, 8 NTE points for 16-710E23B engine The tests complied with 1042.101 for category 2, marine emission standards for the duty cycle mode points and the NTE points. | 3278 | 18 | Part 1042 | Fixed Turbocharger | Liquid |  |  |  |  | 1 | 1.16 | 1
AB Volvo Penta | 2022 | NVPXN05.5DAF | D4/D6-MP | Running Change | Certificate of Conformity and EIAPP Certificate | NVPXN05.5DAF-006 | 2021-12-10 | Original Engine Manufacturer | Commercial | 0.9 | Category 1 | Other | 10 years / 5,000 hrs | 4 Stroke Compression Ignition | 6 |  | Distillate Diesel Fuel | Direct Injection (Common Rail) | Tier 3 | Tier II | N |  | Inline engine | Turbocharged | Variable Speed - Propulsion - Fixed Pitch Propeller |  |  | 353 | 64 | Part 1042 | Fixed Turbocharger | Liquid |  |  |  | 0.083 | 0 | 0 | 0
Caterpillar Inc. | 2022 | NCPXN78.1AT4 |  | Running Change | Certificate of Conformity and EIAPP Certificate | NCPXN78.1AT4-010-R01 | 2021-07-20 | Original Engine Manufacturer | Commercial | 4.8 | Category 1 | 10 years / 10,000 hrs |  | 4 Stroke Compression Ignition | 16 | Selective Catalytic Reduction, Electronic Engine Control | Distillate Diesel Fuel | Direct Injection (Unit Injector, Electronic) | Tier 4 | Tier III | Y | HCPXN78.1AT4 | V-shaped engine | Turbocharged | Variable Speed - Propulsion - Fixed Pitch Propeller |  | We request a "Narrower NTE Zone" per the document entitled "Caterpillar Tier 3 & Tier 4 Marine Narrower NTE Zone Request Version 5.0" | 2653 | 34 | Part 1042 | Waste Gate Turbocharger | Liquid |  |  |  |  | 1.07 | 1.104 | 1.42
Northern Lights Inc. | 2022 | NADEN03.3DGE | M944D | Correction | Certificate of Conformity Only | NADEN03.3DGE-003 | 2022-10-05 | Post-manufacture Marinizer | Commercial | 0.8 | Category 1 | Other | 5 years/ 5000 hours | 4 Stroke Compression Ignition | 4 | Particulate Trap-Passive, | Distillate Diesel Fuel | Indirect Injection (Pump-Line-Nozzle, Mechanical) | Tier 3 |  | Y | HADEN03.3DGE | Inline engine | Naturally aspirated | Constant Speed - Auxiliary |  |  | 32 | 10 | Part 1042 | [5 empty] | 0 | 0.08 | 0.025 | 0.014
FPT Industrial S.p.A. | 2022 | NFPXN08.7C3D | C87ENTM65Y | Running Change | Certificate of Conformity and EIAPP Certificate | NFPXN08.7C3D-006 | 2021-10-15 | Original Engine Manufacturer | Commercial | 1.4 | Category 1 | 10 years / 10,000 hrs |  | 4 Stroke Compression Ignition | 6 |  | Distillate Diesel Fuel | Direct Injection (Common Rail) | Tier 3 | Tier II | Y | LFPXN08.7C3D | Inline engine | Turbocharged | Variable Speed - Propulsion - Fixed Pitch Propeller |  |  | 426 | 49 | Part 1042 | Waste Gate Turbocharger | Liquid |  |  |  | 0.022 | 0 | 0.032 | 0
Cox Powertrain Limited | 2022 | NCOXN04.4A30 | COX POWERTRAIN LIMITED | Field Fix | Certificate of Conformity and EIAPP Certificate | NCOXN04.4A30-001 | 2022-07-18 | Original Engine Manufacturer | Commercial | 0.5 | Category 1 | Other | 10 years / 3,000 hours | 4 Stroke Compression Ignition | 8 |  | Distillate Diesel Fuel | Direct Injection (Common Rail) | Tier 3 | Tier II | N |  | V-shaped engine | Turbocharged | Variable Speed - Propulsion - Fixed Pitch Propeller |  | See support document that includes compliant NTE test results. | 224 | 51 | Part 1042 | Waste Gate Turbocharger | Liquid |  |  |  | 0.04 | 0.05 | 0.019 | 0.44
Wabtec Transportation Systems, LLC | 2022 | NGETN15.7FBB | 16V250__C | Field Fix | Certificate of Conformity and EIAPP Certificate | NGETN15.7FBB-002-R01 | 2022-03-15 | Original Engine Manufacturer | Commercial | 15.7 | Category 2 | 10 years / 20,000 hrs |  | 4 Stroke Compression Ignition | 16 |  | Distillate Diesel Fuel | Direct Injection (Common Rail) | Tier 4 | Tier III | Y | LGETN15.7FBB | V-shaped engine | Turbocharged | Constant Speed - Auxiliary |  | 1.5XSTD & 1.9XSTD per 40 CFR, Part 1042. | 5405 | 22 | Part 1042 | Fixed Turbocharger | Both |  |  |  | 0 | 0 | 0.009 | 0.09
Wabtec Transportation Systems, LLC | 2022 | NGETN15.7FBC | _L250__C | Field Fix | Certificate of Conformity and EIAPP Certificate | NGETN15.7FBC-003 | 2022-03-15 | Original Engine Manufacturer | Commercial | 15.7 | Category 2 | 10 years / 20,000 hrs |  | 4 Stroke Compression Ignition | 6 |  | Distillate Diesel Fuel | Direct Injection (Common Rail) | Tier 4 | Tier III | Y | LGETN15.7FBC | Inline engine | Turbocharged | Variable Speed - Propulsion - Fixed Pitch Propeller, Variable Speed - Propulsion - Controllable Pitch Propeller, Variable Speed - Auxiliary - Propeller Law |  | 1.5XSTD and 1.9XSTD per 40 CFR, Part 1042 | 2500 | 20 | Part 1042 | Fixed Turbocharger | Both |  |  |  | 0 | 0 | 0.009 | 0.09
AB Volvo Penta | 2022 | NVPXN10.8DAC |  | Field Fix | Certificate of Conformity and EIAPP Certificate | NVPXN10.8DAC-008 | 2021-12-11 | Original Engine Manufacturer | Commercial | 1.8 | Category 1 | 10 years / 10,000 hrs |  | 4 Stroke Compression Ignition | 6 |  | Distillate Diesel Fuel | Direct Injection (Unit Injector, Electronic) | Tier 3 | Tier II | Y | DVPXN10.8DAB | Inline engine | Other | Variable Speed - Propulsion - Fixed Pitch Propeller |  |  | 493 | 45 | Part 1042 | Waste Gate Turbocharger | Liquid |  |  |  | 0 | 0 | 0.024 | 0.28
AB Volvo Penta | 2022 | NVPXN10.8DCB |  | Field Fix | Certificate of Conformity and EIAPP Certificate | NVPXN10.8DCB-013 | 2021-12-16 | Original Engine Manufacturer | Recreational | 1.8 | Category 1 | 10 years / 1,000 hrs |  | 4 Stroke Compression Ignition | 6 |  | Distillate Diesel Fuel | Direct Injection (Unit Injector, Electronic) | Tier 3 | Tier II | Y | DVPXN10.8DCB | Inline engine | Turbocharged | Recreational Engine - Propulsion (>=37kW) |  |  | 533 | 49 | Part 1042 | Waste Gate Turbocharger | Liquid |  |  |  | 0 | 0 | 0.003 | 0.09
Wabtec Transportation Systems, LLC | 2022 | NGETN15.7FBA | 12V250__C | Field Fix | Certificate of Conformity and EIAPP Certificate | NGETN15.7FBA-001 | 2022-03-15 | Original Engine Manufacturer | Commercial | 15.7 | Category 2 | 10 years / 20,000 hrs |  | 4 Stroke Compression Ignition | 12 |  | Distillate Diesel Fuel | Direct Injection (Common Rail) | Tier 4 | Tier III | Y | LGETN15.7FBA | V-shaped engine | Turbocharged | Constant Speed - Propulsion - Controllable Pitch Propeller, Variable Speed - Propulsion - Controllable Pitch Propeller |  | 1.5XSTD and 1.9XSTD per 40 CFR, Part 1042. | 3675 | 19 | Part 1042 | Fixed Turbocharger | Both |  |  |  | 0 | 0 | 0.009 | 0.09
US Marine Management LLC | 2022 | NUMMN04908T3 | 6G50ME-C9.6-HPSCR | Correction | EIAPP Certificate Only | NUMMN04908T3-001 | 2025-10-23 | Independent Commercial Importer | Commercial | 490.8 | Category 3 | 3 years / 10,000 hrs |  | 2 Stroke Compression Ignition | 6 | Selective Catalytic Reduction, | Other | Direct Injection (Pump-Line-Nozzle, Electronic) |  | Tier III | N |  | Inline engine | Turbocharged | Variable Speed - Propulsion - Fixed Pitch Propeller |  |  | 7180 | 2 |  | Fixed Turbocharger | Liquid
US Marine Management LLC | 2022 | NUMMN04908T2 | 6G50ME-C9.6-HPSCR | Correction | EIAPP Certificate Only | NUMMN04908T2-002 | 2025-10-28 | Independent Commercial Importer | Commercial | 490.8 | Category 3 | 3 years / 10,000 hrs |  | 2 Stroke Compression Ignition | 6 | Selective Catalytic Reduction, | Other | Direct Injection (Pump-Line-Nozzle, Electronic) |  | Tier II | N |  | Inline engine | Turbocharged | Variable Speed - Propulsion - Fixed Pitch Propeller |  |  | 7180 | 2 |  | Fixed Turbocharger | Liquid
National Railway Equipment Co. | 2022 | NNREN186.MUI | NNREN186.MUI | New Submission | Certificate of Conformity Only | NNREN186.MUI-001 | 2022-03-08 |  | Remanufacture System based on Locomotive | [20 empty] | Part 1042 |  |  | 1973 | 1992 | 2022-07-06
Mitsubishi Heavy Industries Engine & Turbocharger, Ltd. | 2022 | NMVXN14.6CCA | SB-TAW | New Submission | Certificate of Conformity Only | NMVXN14.6CCA-001 | 2021-03-22 | Original Engine Manufacturer | Commercial | 2.4 | Category 1 | 10 years / 10,000 hrs |  | 4 Stroke Compression Ignition | 6 |  | Distillate Diesel Fuel | Direct Injection (Pump-Line-Nozzle, Mechanical) | Tier 3 |  | Y | GMVXN14.6CCA | Inline engine | Turbocharged | Variable Speed - Propulsion - Fixed Pitch Propeller, Variable Speed - Auxiliary - Propeller Law |  | Refer to the uploaded NTE report. | 320 | 22 | Part 1042 | Fixed Turbocharger | Liquid |  |  |  | 0.01 | 0.15 | 0.004 | 0.04
Discovery Energy, LLC. | 2022 | NKHXN01.4SF1 | KDW-M | New Submission | Certificate of Conformity Only | NKHXN01.4SF1-001 | 2021-04-15 | Original Engine Manufacturer | Recreational | 0.3 | Category 1 | 5 years / 3,000 hrs |  | 4 Stroke Compression Ignition | 3 |  | Distillate Diesel Fuel | Indirect Injection (Unit Injector, Mechanical) | Tier 3 |  | Y | MKHXN01.4SF1 | Inline engine | Naturally aspirated | Constant Speed - Auxiliary |  |  | 15 | 11 | Part 1042 | [5 empty] | 0.2 | 0 | 0.014 | 0.14
Caterpillar Inc. | 2022 | NCPXN09.3EE3 |  | New Submission | Certificate of Conformity and EIAPP Certificate | NCPXN09.3EE3-001 | 2021-07-08 | Original Engine Manufacturer | Commercial | 1.5 | Category 1 | 10 years / 10,000 hrs |  | 4 Stroke Compression Ignition | 6 |  | Distillate Diesel Fuel | Direct Injection (Common Rail) | Tier 3 | Tier II | Y | GCPXN09.3EE3 | Inline engine | Turbocharged | Variable Speed - Propulsion - Fixed Pitch Propeller |  | We request a "Narrower NTE Zone" per the document entitled "Caterpillar Tier 3 & Tier 4 Marine Narrower NTE Zone Request Version 4.0" | 360 | 39 | Part 1042 | Asymmetric | Liquid |  |  |  | 0.01 | 0 | 0.009 | 0.34
Caterpillar Inc. | 2022 | NCPXN09.3EP3 |  | New Submission | Certificate of Conformity and EIAPP Certificate | NCPXN09.3EP3-002 | 2021-07-08 | Original Engine Manufacturer | Commercial | 1.5 | Category 1 | 10 years / 10,000 hrs |  | 4 Stroke Compression Ignition | 6 |  | Distillate Diesel Fuel | Direct Injection (Common Rail) | Tier 3 | Tier II | Y | GCPXN09.3EP3 | Inline engine | Turbocharged | Variable Speed - Propulsion - Fixed Pitch Propeller |  |  | 310 | 33 | Part 1042 | Fixed Turbocharger | Liquid |  |  |  | 0.01 | 0 | 0.009 | 0.34
Caterpillar Inc. | 2022 | NCPXN15.2EB3 |  | New Submission | Certificate of Conformity and EIAPP Certificate | NCPXN15.2EB3-003 | 2021-07-08 | Original Engine Manufacturer | Commercial | 2.5 | Category 1 | 10 years / 10,000 hrs |  | 4 Stroke Compression Ignition | 6 |  | Distillate Diesel Fuel | Direct Injection (Unit Injector, Electronic) | Tier 3 | Tier II | Y | GCPXN15.2EB3 | Inline engine | Turbocharged | Variable Speed - Auxiliary - Non Propeller Law (>=19kW) |  |  | 403 | 26 | Part 1042 | Fixed Turbocharger | Air |  |  |  | 0.01 | 0 | 0.009 | 0.34
Caterpillar Inc. | 2022 | NCPXN32.1EP4 |  | New Submission | Certificate of Conformity and EIAPP Certificate | NCPXN32.1EP4-009 | 2021-07-20 | Original Engine Manufacturer | Commercial | 2.6 | Category 1 | 10 years / 10,000 hrs |  | 4 Stroke Compression Ignition | 12 | Selective Catalytic Reduction, Electronic Engine Control | Distillate Diesel Fuel | Direct Injection (Unit Injector, Electronic) | Tier 4 | Tier III | Y | JCPXN32.1EP4 | V-shaped engine | Turbocharged | Constant Speed - Auxiliary |  |  | 1094 | 34 | Part 1042 | Fixed Turbocharger | Liquid |  |  |  |  | 1.08 | 1.08 | 1.38
Caterpillar Inc. | 2022 | NCPXN78.1MT1 |  | New Submission | Certificate of Conformity Only | NCPXN78.1MT1-011 | 2021-07-20 | Original Engine Manufacturer | Remanufacture System | 4.3 | Category 1 | 10 years / 10,000 hrs |  | 4 Stroke Compression Ignition | 16 |  | Distillate Diesel Fuel | Direct Injection (Unit Injector, Electronic) |  |  | Y | HCPXN78.1MT1 | V-shaped engine | Turbocharged | Variable Speed - Propulsion - Fixed Pitch Propeller |  |  | 1641 | 24 | Part 1042 | Fixed Turbocharger | Liquid | 1994 | 2003 | 2022-01-01 |  | 0 | 0 | 0.34
AB Volvo Penta | 2022 | NVPXN12.8DAC | D13 MP | Correction | Certificate of Conformity and EIAPP Certificate | NVPXN12.8DAC-002 | 2021-10-18 | Original Engine Manufacturer | Commercial | 2.1 | Category 1 | 10 years / 10,000 hrs |  | 4 Stroke Compression Ignition | 6 |  | Distillate Diesel Fuel | Direct Injection (Unit Injector, Electronic) | Tier 3 | Tier II | N |  | Inline engine | Turbocharged | Variable Speed - Propulsion - Fixed Pitch Propeller |  |  | 596 | 47 | Part 1042 | Waste Gate Turbocharger | Liquid |  |  |  | 0.01 | 0.31 | 0.006 | 0.14
Cummins Inc. | 2022 | NCEXN38.0AAC | M32QTA04 | Correction | Certificate of Conformity and EIAPP Certificate | NCEXN38.0AAC-001 | 2021-08-16 | Original Engine Manufacturer | Commercial | 3.1 | Category 1 | 10 years / 10,000 hrs |  | 4 Stroke Compression Ignition | 12 | Ammonia slip catalyst, Electronic Engine Control | Distillate Diesel Fuel | Direct Injection (Common Rail) | Tier 4 | Tier III | N |  | V-shaped engine | Turbocharged | Variable Speed - Propulsion - Controllable Pitch Propeller |  | All ratings in this family are tested to ensure compliance with the NTE standards specified in 40 CFR 1042.101(c). NTE compliance is demonstrated by laboratory testing in accordance with 40 CFR 1042.515. Engineering judgment is used to select steady-state test points that characterize emissions throughout the full range of the marine NTE region. Data shown on attached slides was collected with an intake air temperature of 25 Deg C with plus and minus 5 Deg C. | 1148 | 30 | Part 1042 | Fixed Turbocharger | Liquid |  |  |  | 0.018 | 1.27 | 0.004 | 0
FPT Industrial S.p.A. | 2022 | NFPXN08.7C3D | C87ENTM65Y | New Submission | Certificate of Conformity and EIAPP Certificate | NFPXN08.7C3D-006 | 2021-10-15 | Original Engine Manufacturer | Commercial | 1.4 | Category 1 | 10 years / 10,000 hrs |  | 4 Stroke Compression Ignition | 6 |  | Distillate Diesel Fuel | Direct Injection (Common Rail) | Tier 3 | Tier II | Y | LFPXN08.7C3D | Inline engine | Turbocharged | Variable Speed - Propulsion - Fixed Pitch Propeller |  |  | 426 | 49 | Part 1042 | Waste Gate Turbocharger | Liquid |  |  |  | 0.022 | 0 | 0.032 | 0
FPT Industrial S.p.A. | 2022 | NFPXN06.7R3C | N67ENTM-2 | New Submission | Certificate of Conformity and EIAPP Certificate | NFPXN06.7R3C-008 | 2021-10-27 | Original Engine Manufacturer | Recreational | 1.1 | Category 1 | 10 years / 1,000 hrs |  | 4 Stroke Compression Ignition | 6 |  | Distillate Diesel Fuel | Direct Injection (Common Rail) | Tier 3 | Tier II | Y | LFPXN06.7R3C | Inline engine | Turbocharged | Variable Speed - Propulsion - Fixed Pitch Propeller |  |  | 331 | 49 | Part 1042 | Waste Gate Turbocharger | Liquid |  |  |  | 0.026 | 0 | 0.005 | 0.053
Caterpillar Inc. | 2022 | NCPXN296.AT4 |  | New Submission | Certificate of Conformity and EIAPP Certificate | NCPXN296.AT4-016 | 2021-09-23 | Original Engine Manufacturer | Commercial | 18.4 | Category 2 | 10 years / 20,000 hrs |  | 4 Stroke Compression Ignition | 16 | Selective Catalytic Reduction, Electronic Engine Control | Distillate Diesel Fuel | Direct Injection (Unit Injector, Electronic) | Tier 4 | Tier III | Y | HCPXN296.AT4 | V-shaped engine | Turbocharged | Constant Speed - Propulsion - Controllable Pitch Propeller, Constant Speed - Auxiliary |  |  | 5566 | 19 | Part 1042 | Fixed Turbocharger | Liquid |  |  |  |  | 1.07 | 1.125 | 1.42
Deere & Company | 2022 | NJDXN04.5160 | 350MTD | Correction | Certificate of Conformity Only | NJDXN04.5160-013 | 2021-12-16 | Original Engine Manufacturer | Commercial | 1.1 | Category 1 | 10 years / 10,000 hrs |  | 4 Stroke Compression Ignition | 4 |  | Distillate Diesel Fuel | Direct Injection (Common Rail) | Tier 3 |  | Y | FJDXN04.5160 | Inline engine | Turbocharged | Variable Speed - Auxiliary - Non Propeller Law (>=19kW) |  |  | 78 | 17 | Part 1042 | Fixed Turbocharger | None |  |  |  | 0 | 0 | 0 | 0
MAN Truck & Bus AG | 2022 | NMNBN24.2RE3 |  | New Submission | Certificate of Conformity and EIAPP Certificate | NMNBN24.2RE3-008 | 2021-12-23 | Original Engine Manufacturer | Recreational | 2 | Category 1 | 10 years / 1,000 hrs |  | 4 Stroke Compression Ignition | 12 | Selective Catalytic Reduction, Electronic Engine Control | Distillate Diesel Fuel | Direct Injection (Common Rail) | Tier 3 | Tier III | N |  | V-shaped engine | Turbocharged | Variable Speed - Propulsion - Fixed Pitch Propeller |  |  | 1471 | 61 | Part 1042 | Waste Gate Turbocharger | Liquid |  |  |  | 4.035 | 1 | 0.015 | 4.426
Rolls-Royce Solutions America Inc | 2022 | NMDDN35.7KNK | SERIES 2000 MX6 | Running Change | Certificate of Conformity and EIAPP Certificate | NMDDN35.7KNK-002-R01 | 2021-11-17 | Original Engine Manufacturer | Recreational | 2.2 | Category 1 | Other | 10 years/ 4,000 hrs | 4 Stroke Compression Ignition | 12 |  | Distillate Diesel Fuel | Direct Injection (Common Rail) | Tier 3 | Tier II | Y | FMDDN35.7KNK | V-shaped engine | Turbocharged | Variable Speed - Propulsion - Fixed Pitch Propeller |  |  | 1939 | 55 | Part 1042 | Waste Gate Turbocharger | Liquid |  |  |  | 0 | 0 | 0.02 | 0.03
Yanmar Power Technology Co., Ltd. | 2022 | NYDXN02.8E4H |  | Correction | Certificate of Conformity Only | NYDXN02.8E4H-017 | 2021-12-22 | Original Engine Manufacturer | Recreational | 0.6 | Category 1 | 10 years / 1,000 hrs |  | 4 Stroke Compression Ignition | 4 |  | Distillate Diesel Fuel | Direct Injection (Common Rail) | Tier 3 |  | Y | JYDXN2.76E4H | Inline engine | Turbocharged | Variable Speed - Propulsion - Fixed Pitch Propeller |  |  | 143 | 52 | Part 1042 | Waste Gate Turbocharger | Liquid |  |  |  | 0 | 0 | 0.02 | 0
Caterpillar Inc. | 2022 | NCPXN32.1EP4 |  | Running Change | Certificate of Conformity and EIAPP Certificate | NCPXN32.1EP4-009 | 2021-07-20 | Original Engine Manufacturer | Commercial | 2.6 | Category 1 | 10 years / 10,000 hrs |  | 4 Stroke Compression Ignition | 12 | Selective Catalytic Reduction, Electronic Engine Control | Distillate Diesel Fuel | Direct Injection (Unit Injector, Electronic) | Tier 4 | Tier III | Y | JCPXN32.1EP4 | V-shaped engine | Turbocharged | Constant Speed - Auxiliary |  |  | 1094 | 34 | Part 1042 | Fixed Turbocharger | Liquid |  |  |  |  | 1.08 | 1.08 | 1.38
FPT Industrial S.p.A. | 2022 | NFPXN15.9C3A | C16ENTMP60 | Running Change | Certificate of Conformity and EIAPP Certificate | NFPXN15.9C3A-009 | 2021-11-18 | Original Engine Manufacturer | Commercial | 2.6 | Category 1 | 10 years / 10,000 hrs |  | 4 Stroke Compression Ignition | 6 |  | Distillate Diesel Fuel | Direct Injection (Common Rail) | Tier 3 | Tier II | Y | LFPXN15.9C3A | Inline engine | Turbocharged | Variable Speed - Propulsion - Fixed Pitch Propeller |  |  | 441 | 28 | Part 1042 | Fixed Turbocharger | Liquid |  |  |  | 0 | 0 | 0.008 | 0
Beta Marine Ltd | 2022 | NBTAN02.2CMA | BETA50CMA | New Submission | Certificate of Conformity Only | NBTAN02.2CMA-007 | 2022-02-09 | Post-manufacture Marinizer | Commercial | 0.5 | Category 1 | 7 years / 5,000 hrs |  | 4 Stroke Compression Ignition | 4 |  | Distillate Diesel Fuel | Indirect Injection (Pump-Line-Nozzle, Mechanical) | Tier 3 |  | Y | KBTAN02.2FCD | Inline engine | Naturally aspirated | Variable Speed - Propulsion - Fixed Pitch Propeller, Variable Speed - Auxiliary - Propeller Law |  | 41CFR1042 NTE mode using NTE zone for commercial CI marine engines per 1042.505(b)(1) as engine is under 37kW. | 36 | 17 | Part 1042 | [5 empty] | 0 | 0.174 | 0.003 | 0
Beta Marine Ltd | 2022 | NBTAN.898KCB | BETA25 | New Submission | Certificate of Conformity Only | NBTAN.898KCB-004 | 2022-02-07 | Post-manufacture Marinizer | Recreational | 0.2 | Category 1 | 10 years / 1,000 hrs |  | 4 Stroke Compression Ignition | 2 |  | Distillate Diesel Fuel | Indirect Injection (Pump-Line-Nozzle, Mechanical) | Tier 3 |  | N |  | Inline engine | Naturally aspirated | Variable Speed - Propulsion - Fixed Pitch Propeller |  | 41CFR1042 NTE mode using NTE zone for commercial CI marine engines per 1042.505(b)(1) as engine is under 37kW. New test results include the necessary NTE testing. | 18 | 22 | Part 1042 | [5 empty] | 0 | 0 | 0 | 0
Yanmar Power Technology Co., Ltd. | 2022 | NYDXN02.8E4C |  | Running Change | Certificate of Conformity Only | NYDXN02.8E4C-016 | 2021-12-22 | Original Engine Manufacturer | Commercial | 0.6 | Category 1 | 10 years / 10,000 hrs |  | 4 Stroke Compression Ignition | 4 |  | Distillate Diesel Fuel | Direct Injection (Common Rail) | Tier 3 |  | Y | KYDXN2.76E4C | Inline engine | Turbocharged | Variable Speed - Propulsion - Fixed Pitch Propeller |  |  | 143 | 52 | Part 1042 | Waste Gate Turbocharger | Liquid |  |  |  | 0 | 0.21 | 0.011 | 0
Everllence SE | 2022 | NMDTN010948O | 48/60CR | Correction | Certificate of Conformity and EIAPP Certificate | NMDTN010948O-001 | 2022-02-17 | Original Engine Manufacturer | Commercial | 108.5 | Category 3 | Other | 3 years / 12,000 hrs | 4 Stroke Compression Ignition | 12 | Selective Catalytic Reduction, Electronic Engine Control | Distillate Diesel Fuel | Direct Injection (Common Rail) | Tier 3 | Tier III | Y | KMDTN010948O | V-shaped engine | Turbocharged | Constant Speed - Propulsion - Controllable Pitch Propeller |  |  | 19200 | 11 | Part 1042 | Waste Gate Turbocharger | Liquid |  |  |  | 0.03 | 1 | 0 | 0.34
MAN Truck & Bus AG | 2022 | NMNBN24.2CO4 |  | Running Change | Certificate of Conformity and EIAPP Certificate | NMNBN24.2CO4-005 | 2021-11-17 | Original Engine Manufacturer | Commercial | 2 | Category 1 | 10 years / 10,000 hrs |  | 4 Stroke Compression Ignition | 12 | Ammonia slip catalyst, Electronic Engine Control | Distillate Diesel Fuel | Direct Injection (Common Rail) | Tier 4 | Tier III | N |  | V-shaped engine | Turbocharged | Variable Speed - Propulsion - Fixed Pitch Propeller, Variable Speed - Propulsion - Controllable Pitch Propeller |  |  | 1066 | 44 | Part 1042 | Fixed Turbocharger | Liquid |  |  |  |  | 1 | 0.012 | 4.026
Societe Internationale des Moteurs-Baudouin | 2022 | NMRBN15.9C03 |  | Correction | Certificate of Conformity and EIAPP Certificate | NMRBN15.9C03-001 | 2022-03-28 | Original Engine Manufacturer | Commercial | 2.6 | Category 1 | 10 years / 10,000 hrs |  | 4 Stroke Compression Ignition | 6 |  | Distillate Diesel Fuel | Direct Injection (Common Rail) | Tier 3 | Tier II | Y | LMRBN15.9C03 | Inline engine | Turbocharged | Variable Speed - Propulsion - Fixed Pitch Propeller |  |  | 599 | 38 | Part 1042 | Waste Gate Turbocharger | Both |  |  |  | 0 | 0.01 | 0.009 | 0.34
Societe Internationale des Moteurs-Baudouin | 2022 | NMRBN31.8C04 |  | Correction | Certificate of Conformity and EIAPP Certificate | NMRBN31.8C04-003 | 2022-03-28 | Original Engine Manufacturer | Commercial | 2.6 | Category 1 | 10 years / 10,000 hrs |  | 4 Stroke Compression Ignition | 12 | Selective Catalytic Reduction, Electronic Engine Control | Distillate Diesel Fuel | Direct Injection (Common Rail) | Tier 4 | Tier III | Y | KMRBN26.4COM | V-shaped engine | Turbocharged | Constant Speed - Propulsion - Controllable Pitch Propeller, Variable Speed - Propulsion - Fixed Pitch Propeller, Variable Speed - Auxiliary - Propeller Law |  |  | 1215 | 38 | Part 1042 | Waste Gate Turbocharger | Both |  |  |  |  | 1 | 0.015 | 1.95
Societe Internationale des Moteurs-Baudouin | 2022 | NMRBN31.8C04 |  | Correction | Certificate of Conformity and EIAPP Certificate | NMRBN31.8C04-003 | 2022-03-28 | Original Engine Manufacturer | Commercial | 2.6 | Category 1 | 10 years / 10,000 hrs |  | 4 Stroke Compression Ignition | 6 | Selective Catalytic Reduction, Electronic Engine Control | Distillate Diesel Fuel | Direct Injection (Common Rail) | Tier 4 | Tier III | Y | KMRBN26.4COM | Inline engine | Turbocharged | Variable Speed - Propulsion - Controllable Pitch Propeller |  |  | 1215 | 38 | Part 1042 | Waste Gate Turbocharger | Both |  |  |  |  | 1 | 0.015 | 1.95
Perkins Engines Co Ltd | 2022 | NPKXN07.0BP1 | PERK 1206D-E70TA CAT C7.1 | Running Change | Certificate of Conformity and EIAPP Certificate | NPKXN07.0BP1-016 | 2021-09-29 | Original Engine Manufacturer | Commercial | 1.1 | Category 1 | 10 years / 10,000 hrs |  | 4 Stroke Compression Ignition | 6 |  | Distillate Diesel Fuel | Direct Injection (Common Rail) | Tier 3 | Tier II | Y | MPKXN07.0BP1 | Inline engine | Turbocharged | Constant Speed - Auxiliary |  |  | 240 | 34 | Part 1042 | Fixed Turbocharger | Liquid |  |  |  | 0.01 | 0 | 0.009 | 0.34
Cummins Inc. | 2022 | NCEXN06.7AAA | M10QTA | Running Change | Certificate of Conformity and EIAPP Certificate | NCEXN06.7AAA-004-R01 | 2021-09-22 | Original Engine Manufacturer | Commercial | 1.1 | Category 1 | 10 years / 10,000 hrs |  | 4 Stroke Compression Ignition | 6 |  | Distillate Diesel Fuel | Direct Injection (Common Rail) | Tier 3 | Tier II | N |  | Inline engine | Turbocharged | Variable Speed - Propulsion - Fixed Pitch Propeller |  | All ratings in this family are tested to ensure compliance with the NTE standards specified in 40 CFR 1042.101(c). NTE compliance is demonstrated by laboratory testing in accordance with 40 CFR 1042.515. Engineering judgment is used to select steady-state test points that characterize emissions throughout the full range of the marine NTE region. Data shown on attached slides was collected with an intake air temperature of 25 Deg C with plus and minus 5 Deg C. | 405 | 60 | Part 1042 | Variable Geometry Turbocharger | Liquid |  |  |  | 0 | 0.125 | 0 | 0
Cummins Inc. | 2022 | NCEXN06.7AAA | M10QTA | Running Change | Certificate of Conformity and EIAPP Certificate | NCEXN06.7AAA-004-R01 | 2021-09-22 | Original Engine Manufacturer | Commercial | 1.1 | Category 1 | 10 years / 10,000 hrs |  | 4 Stroke Compression Ignition | 4 |  | Distillate Diesel Fuel | Direct Injection (Common Rail) | Tier 3 | Tier II | N |  | Inline engine | Turbocharged | Constant Speed - Propulsion - Controllable Pitch Propeller, Variable Speed - Propulsion - Fixed Pitch Propeller, Variable Speed - Propulsion - Controllable Pitch Propeller, Variable Speed - Auxiliary - Propeller Law |  | All ratings in this family are tested to ensure compliance with the NTE standards specified in 40 CFR 1042.101(c). NTE compliance is demonstrated by laboratory testing in accordance with 40 CFR 1042.515. Engineering judgment is used to select steady-state test points that characterize emissions throughout the full range of the marine NTE region. Data shown on attached slides was collected with an intake air temperature of 25 Deg C with plus and minus 5 Deg C. | 405 | 60 | Part 1042 | Variable Geometry Turbocharger | Liquid |  |  |  | 0 | 0.125 | 0 | 0
Cummins Inc. | 2022 | NCEXN06.7AAD | M10QTA | Running Change | Certificate of Conformity and EIAPP Certificate | NCEXN06.7AAD-005-R01 | 2021-09-24 | Original Engine Manufacturer | Recreational | 1.1 | Category 1 | 10 years / 1,000 hrs |  | 4 Stroke Compression Ignition | 6 |  | Distillate Diesel Fuel | Direct Injection (Common Rail) | Tier 3 | Tier II | N |  | Inline engine | Turbocharged | Variable Speed - Propulsion - Fixed Pitch Propeller |  | All ratings in this family are tested to ensure compliance with the NTE standards specified in 40 CFR 1042.101(c). NTE compliance is demonstrated by laboratory testing in accordance with 40 CFR 1042.515 Engineering judgment is used to select steady-state test points that characterize emissions throughout the full range of the marine NTE region. | 405 | 60 | Part 1042 | Variable Geometry Turbocharger | Liquid |  |  |  | 0 | 0.013 | 0 | 0
Cummins Inc. | 2022 | NCEXN06.7AAB | M10QTA | Running Change | Certificate of Conformity and EIAPP Certificate | NCEXN06.7AAB-003-R01 | 2021-09-22 | Original Engine Manufacturer | Commercial | 1.1 | Category 1 | 10 years / 10,000 hrs |  | 4 Stroke Compression Ignition | 4 |  | Distillate Diesel Fuel | Direct Injection (Common Rail) | Tier 3 | Tier II | Y | DCEXN06.7AAB | Inline engine | Turbocharged | Constant Speed - Propulsion - Controllable Pitch Propeller, Variable Speed - Propulsion - Fixed Pitch Propeller, Variable Speed - Propulsion - Controllable Pitch Propeller, Variable Speed - Auxiliary - Propeller Law, Variable Speed - Auxiliary - Non Propeller Law (>=19kW) |  | All ratings in this family are tested to ensure compliance with the NTE standards specified in 40 CFR 1042.101(c). NTE compliance is demonstrated by laboratory testing in accordance with 40 CFR 1042.515. Engineering judgment is used to select steady-state test points that characterize emissions throughout the full range of the marine NTE region. Data shown on attached slides was collected with an intake air temperature of 25 Deg C with plus and minus 5 Deg C. | 224 | 33 | Part 1042 | Variable Geometry Turbocharger | Liquid |  |  |  | 0 | 0.125 | 0 | 0
AB Volvo Penta | 2022 | NVPXN05.5DAF | D4/D6-MP | Running Change | Certificate of Conformity and EIAPP Certificate | NVPXN05.5DAF-006 | 2021-12-10 | Original Engine Manufacturer | Commercial | 0.9 | Category 1 | Other | 10 years / 5,000 hrs | 4 Stroke Compression Ignition | 6 |  | Distillate Diesel Fuel | Direct Injection (Common Rail) | Tier 3 | Tier II | Y | MVPXN05.5DAF | Inline engine | Turbocharged | Variable Speed - Propulsion - Fixed Pitch Propeller |  |  | 353 | 64 | Part 1042 | Fixed Turbocharger | Liquid |  |  |  | 0.083 | 0 | 0 | 0
Wartsila Oyj | 2022 | NWNFN581.34S | 34DF+SCR | Correction | Certificate of Conformity and EIAPP Certificate | NWNFN581.34S-003 | 2022-05-24 | Original Engine Manufacturer | Commercial | 36.3 | Category 3 | Other | 3 Years / 12,000 Hours | 4 Stroke Compression Ignition | 8 | Selective Catalytic Reduction, DI, MFI, VVT, TC, CAC | Distillate Diesel Fuel | Direct Injection (Unit Injector, Mechanical) | Tier 3 | Tier III | N |  | Inline engine | Turbocharged | Constant Speed - Auxiliary |  |  | 8000 | 14 | Part 1042 | Waste Gate Turbocharger | Liquid |  |  |  | 1 | 1.144 | 1 | 1.105
Wartsila Oyj | 2022 | NWNFN581.34S | 34DF+SCR | Correction | Certificate of Conformity and EIAPP Certificate | NWNFN581.34S-003 | 2022-05-24 | Original Engine Manufacturer | Commercial | 36.3 | Category 3 | Other | 3 Years / 12,000 Hours | 4 Stroke Compression Ignition | 9 | Selective Catalytic Reduction, Electronic Engine Control | Distillate Diesel Fuel | Direct Injection (Unit Injector, Mechanical) | Tier 3 | Tier III | N |  | Inline engine | Turbocharged | Constant Speed - Propulsion - Controllable Pitch Propeller |  |  | 8000 | 14 | Part 1042 | Waste Gate Turbocharger | Liquid |  |  |  | 1 | 1.144 | 1 | 1.105
Wartsila Oyj | 2022 | NWNFN581.34S | 34DF+SCR | Correction | Certificate of Conformity and EIAPP Certificate | NWNFN581.34S-003 | 2022-05-24 | Original Engine Manufacturer | Commercial | 36.3 | Category 3 | Other | 3 Years / 12,000 Hours | 4 Stroke Compression Ignition | 9 | Selective Catalytic Reduction, DI, MFI, VVT, TC, CAC | Natural Gas | Other | Tier 3 | Tier III | N |  | Inline engine | Turbocharged | Constant Speed - Auxiliary |  |  | 8000 | 14 | Part 1042 | Waste Gate Turbocharger | Liquid |  |  |  | 1 | 1.144 | 1 | 1.105
Wartsila Oyj | 2022 | NWNFN581.34S | 34DF+SCR | Correction | Certificate of Conformity and EIAPP Certificate | NWNFN581.34S-003 | 2022-05-24 | Original Engine Manufacturer | Commercial | 36.3 | Category 3 | Other | 3 Years / 12,000 Hours | 4 Stroke Compression Ignition | 8 | Selective Catalytic Reduction, DI, MFI, VVT, TC, CAC | Natural Gas | Other | Tier 3 | Tier III | N |  | Inline engine | Turbocharged | Constant Speed - Propulsion - Controllable Pitch Propeller |  |  | 8000 | 14 | Part 1042 | Waste Gate Turbocharger | Liquid |  |  |  | 1 | 1.144 | 1 | 1.105
Wartsila Oyj | 2022 | NWNFN581.34S | 34DF+SCR | Correction | Certificate of Conformity and EIAPP Certificate | NWNFN581.34S-003 | 2022-05-24 | Original Engine Manufacturer | Commercial | 36.3 | Category 3 | Other | 3 Years / 12,000 Hours | 4 Stroke Compression Ignition | 6 | Selective Catalytic Reduction, Electronic Engine Control | Natural Gas | Other | Tier 3 | Tier III | N |  | Inline engine | Turbocharged | Constant Speed - Auxiliary |  |  | 8000 | 14 | Part 1042 | Waste Gate Turbocharger | Liquid |  |  |  | 1 | 1.144 | 1 | 1.105
Wartsila Oyj | 2022 | NWNFN581.34S | 34DF+SCR | Correction | Certificate of Conformity and EIAPP Certificate | NWNFN581.34S-003 | 2022-05-24 | Original Engine Manufacturer | Commercial | 36.3 | Category 3 | Other | 3 Years / 12,000 Hours | 4 Stroke Compression Ignition | 6 | Selective Catalytic Reduction, DI, MFI, VVT, TC, CAC | Natural Gas | Other | Tier 3 | Tier III | N |  | Inline engine | Turbocharged | Constant Speed - Propulsion - Controllable Pitch Propeller |  |  | 8000 | 14 | Part 1042 | Waste Gate Turbocharger | Liquid |  |  |  | 1 | 1.144 | 1 | 1.105
Caterpillar Inc. | 2022 | NCPXN32.1EP4 |  | Running Change | Certificate of Conformity and EIAPP Certificate | NCPXN32.1EP4-009 | 2021-07-20 | Original Engine Manufacturer | Commercial | 2.6 | Category 1 | 10 years / 10,000 hrs |  | 4 Stroke Compression Ignition | 12 | Selective Catalytic Reduction, Electronic Engine Control | Distillate Diesel Fuel | Direct Injection (Unit Injector, Electronic) | Tier 4 | Tier III | Y | JCPXN32.1EP4 | V-shaped engine | Turbocharged | Variable Speed - Propulsion - Fixed Pitch Propeller |  | We request a "Narrower NTE Zone" per the document entitled "Caterpillar Tier 3 & Tier 4 Marine Narrower NTE Zone Request Version 5.0" | 1094 | 34 | Part 1042 | Fixed Turbocharger | Liquid |  |  |  |  | 1.08 | 1.08 | 1.38
Cummins Inc. | 2022 | NCEXN15.0AAB | M25QTA01 | Running Change | Certificate of Conformity and EIAPP Certificate | NCEXN15.0AAB-020 | 2021-10-28 | Original Engine Manufacturer | Commercial | 2.4 | Category 1 | 10 years / 10,000 hrs |  | 4 Stroke Compression Ignition | 6 |  | Distillate Diesel Fuel | Direct Injection (Common Rail) | Tier 3 | Tier II | Y | LCEXN15.0AAB | Inline engine | Turbocharged | Constant Speed - Propulsion - Controllable Pitch Propeller, Variable Speed - Propulsion - Fixed Pitch Propeller, Variable Speed - Propulsion - Controllable Pitch Propeller, Variable Speed - Auxiliary - Propeller Law |  |  | 447 | 29 | Part 1042 | Waste Gate Turbocharger | Both |  |  |  | 0.08 | 0.045 | 0 | 0.53
Progress Rail Locomotive Inc. | 2022 | NEMDN233.T01 | 710-E23B | Correction | Certificate of Conformity and EIAPP Certificate | NEMDN233.T01-013 | 2022-06-28 | Original Engine Manufacturer | Commercial | 11.6 | Category 2 | 10 years / 20,000 hrs |  | 2 Stroke Compression Ignition | 8 | Selective Catalytic Reduction, Oil Separator ; The oil separator provides reduction in PM emission by reducing volatile organic fraction of the PM emission in the exhaust. There are two oil separators in the engine for the left and right bank in the 710 Vee engine. The RB oil separator assembly part number:40263429 RB OS ASM and Left bank assembly part number: 40263425 LB OS ASM. The oil separators have filter elements 40374788 that is changed out annually. | Distillate Diesel Fuel | Direct Injection (Unit Injector, Electronic) | Tier 4 | Tier III | N |  | V-shaped engine | Turbocharged | Variable Speed - Propulsion - Fixed Pitch Propeller |  | We evaluated NTE, compliance by determining emissions rates at points around the boundaries of the NTE zone. 900 RPM E3 3281 kW - 4 mode points , 7 NTE points for 16-710 E23B engine 800 RPM E3 2913 -4 mode points, 8 NTE points for 16-710E23B engine The tests complied with 1042.101 for category 2, marine emission standards for the duty cycle mode points and the NTE points. | 3278 | 18 | Part 1042 | Fixed Turbocharger | Liquid |  |  |  |  | 1 | 1.16 | 1
Perkins Engines Co Ltd | 2022 | NPKXN07.0BW1 | NPKXN07.0BW1 | New Submission | Certificate of Conformity Only | NPKXN07.0BW1-017 | 2022-06-08 | Original Engine Manufacturer | Commercial | 1.1 | Category 1 | 10 years / 10,000 hrs |  | 4 Stroke Compression Ignition | 6 |  | Distillate Diesel Fuel | Direct Injection (Common Rail) | Tier 3 |  | N |  | Inline engine | Turbocharged | Variable Speed - Auxiliary - Non Propeller Law (>=19kW) |  |  | 186 | 27 | Part 1042 | Fixed Turbocharger | Liquid |  |  |  | 0.01 | 0 | 0.009 | 0.34
Caterpillar Inc. | 2022 | NCPXN78.1AT4 |  | Running Change | Certificate of Conformity and EIAPP Certificate | NCPXN78.1AT4-010-R01 | 2021-07-20 | Original Engine Manufacturer | Commercial | 4.8 | Category 1 | 10 years / 10,000 hrs |  | 4 Stroke Compression Ignition | 12 | Selective Catalytic Reduction, Electronic Engine Control | Distillate Diesel Fuel | Direct Injection (Unit Injector, Electronic) | Tier 4 | Tier III | Y | HCPXN78.1AT4 | V-shaped engine | Turbocharged | Constant Speed - Propulsion - Controllable Pitch Propeller, Constant Speed - Auxiliary |  | We request a "Narrower NTE Zone" per the document entitled "Caterpillar Tier 3 & Tier 4 Marine Narrower NTE Zone Request Version 5.0" | 2653 | 34 | Part 1042 | Waste Gate Turbocharger | Liquid |  |  |  |  | 1.07 | 1.104 | 1.42
Wabtec Transportation Systems, LLC | 2022 | NGETN15.7FBA | 12V250__C | Running Change | Certificate of Conformity and EIAPP Certificate | NGETN15.7FBA-001 | 2022-03-15 | Original Engine Manufacturer | Commercial | 15.7 | Category 2 | 10 years / 20,000 hrs |  | 4 Stroke Compression Ignition | 12 |  | Distillate Diesel Fuel | Direct Injection (Common Rail) | Tier 4 | Tier III | Y | LGETN15.7FBA | V-shaped engine | Turbocharged | Constant Speed - Propulsion - Controllable Pitch Propeller, Variable Speed - Propulsion - Controllable Pitch Propeller |  | 1.5XSTD and 1.9XSTD per 40 CFR, Part 1042. | 3675 | 19 | Part 1042 | Fixed Turbocharger | Both |  |  |  | 0 | 0 | 0.009 | 0.09
AB Volvo Penta | 2022 | NVPXN12.8LKA |  | Running Change | Certificate of Conformity and EIAPP Certificate | NVPXN12.8LKA-014 | 2021-12-16 | Original Engine Manufacturer | Commercial | 2.1 | Category 1 | 10 years / 10,000 hrs |  | 4 Stroke Compression Ignition | 6 | Selective Catalytic Reduction, | Distillate Diesel Fuel | Direct Injection (Unit Injector, Electronic) | Tier 3 | Tier III | Y | MVPXN12.8LKA | Inline engine | Turbocharged | Constant Speed - Propulsion - Controllable Pitch Propeller, Variable Speed - Propulsion - Fixed Pitch Propeller, Variable Speed - Propulsion - Controllable Pitch Propeller, Variable Speed - Auxiliary - Propeller Law, Variable Speed - Auxiliary - Non Propeller Law (>=19kW) |  |  | 588 | 46 | Part 1042 | Fixed Turbocharger | Liquid |  |  |  | 1 | 1 | 0 | 1.08
Wabtec Transportation Systems, LLC | 2022 | NGETN15.7FBB | 16V250__C | Field Fix | Certificate of Conformity and EIAPP Certificate | NGETN15.7FBB-002-R01 | 2022-03-15 | Original Engine Manufacturer | Commercial | 15.7 | Category 2 | 10 years / 20,000 hrs |  | 4 Stroke Compression Ignition | 16 |  | Distillate Diesel Fuel | Direct Injection (Common Rail) | Tier 4 | Tier III | Y | LGETN15.7FBB | V-shaped engine | Turbocharged | Stationary - Other |  | 1.5XSTD & 1.9XSTD per 40 CFR, Part 1042. | 5405 | 22 | Part 1042 | Fixed Turbocharger | Both |  |  |  | 0 | 0 | 0.009 | 0.09
Wabtec Transportation Systems, LLC | 2022 | NGETN15.7FBB | 16V250__C | Field Fix | Certificate of Conformity and EIAPP Certificate | NGETN15.7FBB-002-R01 | 2022-03-15 | Original Engine Manufacturer | Commercial | 15.7 | Category 2 | 10 years / 20,000 hrs |  | 4 Stroke Compression Ignition | 16 |  | Distillate Diesel Fuel | Direct Injection (Common Rail) | Tier 4 | Tier III | Y | LGETN15.7FBB | V-shaped engine | Turbocharged | Variable Speed - Propulsion - Fixed Pitch Propeller, Variable Speed - Propulsion - Controllable Pitch Propeller, Variable Speed - Auxiliary - Propeller Law, Stationary - Fire Pump |  | 1.5XSTD & 1.9XSTD per 40 CFR, Part 1042. | 5405 | 22 | Part 1042 | Fixed Turbocharger | Both |  |  |  | 0 | 0 | 0.009 | 0.09
Wabtec Transportation Systems, LLC | 2022 | NGETN15.7FBC | _L250__C | Field Fix | Certificate of Conformity and EIAPP Certificate | NGETN15.7FBC-003 | 2022-03-15 | Original Engine Manufacturer | Commercial | 15.7 | Category 2 | 10 years / 20,000 hrs |  | 4 Stroke Compression Ignition | 8 |  | Distillate Diesel Fuel | Direct Injection (Common Rail) | Tier 4 | Tier III | Y | LGETN15.7FBC | Inline engine | Turbocharged | Constant Speed - Propulsion - Controllable Pitch Propeller, Variable Speed - Propulsion - Controllable Pitch Propeller, Stationary - Other |  | 1.5XSTD and 1.9XSTD per 40 CFR, Part 1042 | 2500 | 20 | Part 1042 | Fixed Turbocharger | Both |  |  |  | 0 | 0 | 0.009 | 0.09
Cummins Inc. | 2022 | NCEXN06.7AAB | M10QTA | Field Fix | Certificate of Conformity and EIAPP Certificate | NCEXN06.7AAB-003-R01 | 2021-09-22 | Original Engine Manufacturer | Commercial | 1.1 | Category 1 | 10 years / 10,000 hrs |  | 4 Stroke Compression Ignition | 6 |  | Distillate Diesel Fuel | Direct Injection (Common Rail) | Tier 3 | Tier II | Y | DCEXN06.7AAB | Inline engine | Turbocharged | Variable Speed - Propulsion - Fixed Pitch Propeller |  | All ratings in this family are tested to ensure compliance with the NTE standards specified in 40 CFR 1042.101(c). NTE compliance is demonstrated by laboratory testing in accordance with 40 CFR 1042.515. Engineering judgment is used to select steady-state test points that characterize emissions throughout the full range of the marine NTE region. Data shown on attached slides was collected with an intake air temperature of 25 Deg C with plus and minus 5 Deg C. | 224 | 33 | Part 1042 | Variable Geometry Turbocharger | Liquid |  |  |  | 0 | 0.125 | 0 | 0
Cummins Inc. | 2022 | NCEXN06.7AAB | M10QTA | Field Fix | Certificate of Conformity and EIAPP Certificate | NCEXN06.7AAB-003-R01 | 2021-09-22 | Original Engine Manufacturer | Commercial | 1.1 | Category 1 | 10 years / 10,000 hrs |  | 4 Stroke Compression Ignition | 4 |  | Distillate Diesel Fuel | Direct Injection (Common Rail) | Tier 3 | Tier II | Y | DCEXN06.7AAB | Inline engine | Turbocharged | Constant Speed - Propulsion - Controllable Pitch Propeller, Variable Speed - Propulsion - Fixed Pitch Propeller, Variable Speed - Propulsion - Controllable Pitch Propeller, Variable Speed - Auxiliary - Propeller Law, Variable Speed - Auxiliary - Non Propeller Law (>=19kW) |  | All ratings in this family are tested to ensure compliance with the NTE standards specified in 40 CFR 1042.101(c). NTE compliance is demonstrated by laboratory testing in accordance with 40 CFR 1042.515. Engineering judgment is used to select steady-state test points that characterize emissions throughout the full range of the marine NTE region. Data shown on attached slides was collected with an intake air temperature of 25 Deg C with plus and minus 5 Deg C. | 224 | 33 | Part 1042 | Variable Geometry Turbocharger | Liquid |  |  |  | 0 | 0.125 | 0 | 0
Progress Rail Locomotive Inc. | 2022 | NEMDN233.TSC | 710 E23B | Field Fix | Certificate of Conformity Only | NEMDN233.TSC-008 | 2021-12-27 | Original Engine Manufacturer | Commercial | 11.6 | Category 2 | 10 years / 20,000 hrs |  | 2 Stroke Compression Ignition | 12 | Selective Catalytic Reduction, Oil Separator ; The oil separator provides reduction in PM emission by reducing volatile organic fraction of the PM emission in the exhaust. There are two oil separators in the engine for the left and right bank in the 710 Vee engine. The RB oil separator assembly part number:40263429 RB OS ASM and Left bank assembly part number: 40263425 LB OS ASM. The oil separators have filter elements that are changed out every 2000 hours of engine operation. | Distillate Diesel Fuel | Direct Injection (Unit Injector, Electronic) | Tier 4 |  | N |  | V-shaped engine | Turbocharged | Variable Speed - Propulsion - Fixed Pitch Propeller, Variable Speed - Propulsion - Controllable Pitch Propeller |  | We evaluated NTE, compliance by determining emissions rates at points around the boundaries of the NTE zone. 900 RPM E3 2467 kW - 4 mode points , 7 NTE points 900 RPM D2 cycle 5 mode points, 3 NTE points 900 RPM E2 2461 kW constant speed - 4 mode points, 4 NTE points 750 RPM E3 2046 kW (Fixed Pitch prop) - 4 mode points, 7 NTE points 900 RPM 1640 kW 8-E23B E3 cycle - 4 mode points, 7 NTE points 800 RPM 2914 kw 16-710E23B E3 cycle - 4 mode points 7 NTE points The tests complied with 1042.101 for category 2, marine emission standards for the duty cycle mode points and the NTE points. | 3283 | 18 | Part 1042 | Fixed Turbocharger | Liquid |  |  |  |  | 1 | 1 | 1.16
Progress Rail Locomotive Inc. | 2022 | NEMDN233.TSC | 710 E23B | Field Fix | Certificate of Conformity Only | NEMDN233.TSC-008 | 2021-12-27 | Original Engine Manufacturer | Commercial | 11.6 | Category 2 | 10 years / 20,000 hrs |  | 2 Stroke Compression Ignition | 8 | Selective Catalytic Reduction, Oil Separator ; The oil separator provides reduction in PM emission by reducing volatile organic fraction of the PM emission in the exhaust. There are two oil separators in the engine for the left and right bank in the 710 Vee engine. The RB oil separator assembly part number:40263429 RB OS ASM and Left bank assembly part number: 40263425 LB OS ASM. The oil separators have filter elements that are changed out every 2000 hours of engine operation. | Distillate Diesel Fuel | Direct Injection (Unit Injector, Electronic) | Tier 4 |  | N |  | V-shaped engine | Turbocharged | Constant Speed - Auxiliary |  | We evaluated NTE, compliance by determining emissions rates at points around the boundaries of the NTE zone. 900 RPM E3 2467 kW - 4 mode points , 7 NTE points 900 RPM D2 cycle 5 mode points, 3 NTE points 900 RPM E2 2461 kW constant speed - 4 mode points, 4 NTE points 750 RPM E3 2046 kW (Fixed Pitch prop) - 4 mode points, 7 NTE points 900 RPM 1640 kW 8-E23B E3 cycle - 4 mode points, 7 NTE points 800 RPM 2914 kw 16-710E23B E3 cycle - 4 mode points 7 NTE points The tests complied with 1042.101 for category 2, marine emission standards for the duty cycle mode points and the NTE points. | 3283 | 18 | Part 1042 | Fixed Turbocharger | Liquid |  |  |  |  | 1 | 1 | 1.16
AB Volvo Penta | 2022 | NVPXN10.8DAB |  | Field Fix | Certificate of Conformity and EIAPP Certificate | NVPXN10.8DAB-011 | 2021-12-16 | Original Engine Manufacturer | Commercial | 1.8 | Category 1 | 10 years / 10,000 hrs |  | 4 Stroke Compression Ignition | 6 |  | Distillate Diesel Fuel | Direct Injection (Unit Injector, Electronic) | Tier 3 | Tier II | Y | DVPXN10.8DAB | Inline engine | Other | Variable Speed - Propulsion - Fixed Pitch Propeller, Variable Speed - Propulsion - Controllable Pitch Propeller, Variable Speed - Auxiliary - Propeller Law |  |  | 493 | 45 | Part 1042 | Waste Gate Turbocharger | Liquid |  |  |  | 0 | 0 | 0.024 | 0.28
AB Volvo Penta | 2022 | NVPXN10.8DCB |  | Field Fix | Certificate of Conformity and EIAPP Certificate | NVPXN10.8DCB-013 | 2021-12-16 | Original Engine Manufacturer | Recreational | 1.8 | Category 1 | 10 years / 1,000 hrs |  | 4 Stroke Compression Ignition | 6 |  | Distillate Diesel Fuel | Direct Injection (Unit Injector, Electronic) | Tier 3 | Tier II | Y | DVPXN10.8DCB | Inline engine | Other | Variable Speed - Propulsion - Fixed Pitch Propeller, Recreational Engine - Propulsion (>=37kW) |  |  | 533 | 49 | Part 1042 | Waste Gate Turbocharger | Liquid |  |  |  | 0 | 0 | 0.003 | 0.09
US Marine Management LLC | 2022 | NUMMN55.40T3 | 5H21/32 | Correction | EIAPP Certificate Only | NUMMN55.40T3-003 | 2025-12-15 | Independent Commercial Importer | Commercial | 11 | Category 2 | 10 years / 10,000 hrs |  | 4 Stroke Compression Ignition | 5 | Selective Catalytic Reduction, | Other | Direct Injection (Pump-Line-Nozzle, Electronic) |  | Tier III | N |  | Inline engine | Turbocharged | Constant Speed - Auxiliary |  |  | 800 | 14 |  | Fixed Turbocharger | Liquid
Mitsubishi Heavy Industries Engine & Turbocharger, Ltd. | 2022 | NMVXN24.5CCA | SR-TAW | New Submission | Certificate of Conformity Only | NMVXN24.5CCA-004 | 2021-04-29 | Original Engine Manufacturer | Commercial | 4 | Category 1 | 10 years / 10,000 hrs |  | 4 Stroke Compression Ignition | 6 |  | Distillate Diesel Fuel | Direct Injection (Pump-Line-Nozzle, Mechanical) | Tier 3 |  | Y | HMVXN24.5CCA | Inline engine | Turbocharged | Variable Speed - Propulsion - Fixed Pitch Propeller, Variable Speed - Auxiliary - Propeller Law |  | Refer to the uploaded NTE report. | 510 | 21 | Part 1042 | Fixed Turbocharger | Liquid |  |  |  | 0.02 | 0.16 | 0.005 | 0.03
Caterpillar Inc. | 2022 | NCPXN32.1EP4 |  | New Submission | Certificate of Conformity and EIAPP Certificate | NCPXN32.1EP4-009 | 2021-07-20 | Original Engine Manufacturer | Commercial | 2.6 | Category 1 | 10 years / 10,000 hrs |  | 4 Stroke Compression Ignition | 12 | Selective Catalytic Reduction, Electronic Engine Control | Distillate Diesel Fuel | Direct Injection (Unit Injector, Electronic) | Tier 4 | Tier III | Y | JCPXN32.1EP4 | V-shaped engine | Turbocharged | Constant Speed - Propulsion - Controllable Pitch Propeller |  |  | 1094 | 34 | Part 1042 | Fixed Turbocharger | Liquid |  |  |  |  | 1.08 | 1.08 | 1.38
Caterpillar Inc. | 2022 | NCPXN78.1MT1 |  | New Submission | Certificate of Conformity Only | NCPXN78.1MT1-011 | 2021-07-20 | Original Engine Manufacturer | Remanufacture System | 4.3 | Category 1 | 10 years / 10,000 hrs |  | 4 Stroke Compression Ignition | 12 |  | Distillate Diesel Fuel | Direct Injection (Unit Injector, Electronic) |  |  | Y | HCPXN78.1MT1 | V-shaped engine | Turbocharged | Variable Speed - Propulsion - Fixed Pitch Propeller |  |  | 1641 | 24 | Part 1042 | Fixed Turbocharger | Liquid | 1994 | 2003 | 2022-01-01 |  | 0 | 0 | 0.34
Cummins Inc. | 2022 | NCEXN38.0AAC | M32QTA04 | Correction | Certificate of Conformity and EIAPP Certificate | NCEXN38.0AAC-001 | 2021-08-16 | Original Engine Manufacturer | Commercial | 3.1 | Category 1 | 10 years / 10,000 hrs |  | 4 Stroke Compression Ignition | 12 | Selective Catalytic Reduction, Electronic Engine Control | Distillate Diesel Fuel | Direct Injection (Common Rail) | Tier 4 | Tier III | N |  | V-shaped engine | Turbocharged | Variable Speed - Auxiliary - Non Propeller Law (>=19kW) |  | All ratings in this family are tested to ensure compliance with the NTE standards specified in 40 CFR 1042.101(c). NTE compliance is demonstrated by laboratory testing in accordance with 40 CFR 1042.515. Engineering judgment is used to select steady-state test points that characterize emissions throughout the full range of the marine NTE region. Data shown on attached slides was collected with an intake air temperature of 25 Deg C with plus and minus 5 Deg C. | 1148 | 30 | Part 1042 | Fixed Turbocharger | Liquid |  |  |  | 0.018 | 1.27 | 0.004 | 0
FPT Industrial S.p.A. | 2022 | NFPXN06.7C3B | NEF-550 | New Submission | Certificate of Conformity and EIAPP Certificate | NFPXN06.7C3B-007 | 2021-10-27 | Original Engine Manufacturer | Commercial | 1.1 | Category 1 | 10 years / 10,000 hrs |  | 4 Stroke Compression Ignition | 6 |  | Distillate Diesel Fuel | Direct Injection (Common Rail) | Tier 3 | Tier II | Y | KFPXN06.7C3B | Inline engine | Turbocharged | Variable Speed - Propulsion - Fixed Pitch Propeller |  |  | 390 | 58 | Part 1042 | Waste Gate Turbocharger | Liquid |  |  |  | 0 | 0 | 0 | 1.618
Caterpillar Inc. | 2022 | NCPXN296.AT4 |  | New Submission | Certificate of Conformity and EIAPP Certificate | NCPXN296.AT4-016 | 2021-09-23 | Original Engine Manufacturer | Commercial | 18.4 | Category 2 | 10 years / 20,000 hrs |  | 4 Stroke Compression Ignition | 8 | Selective Catalytic Reduction, Electronic Engine Control | Distillate Diesel Fuel | Direct Injection (Unit Injector, Electronic) | Tier 4 | Tier III | Y | HCPXN296.AT4 | Inline engine | Turbocharged | Constant Speed - Propulsion - Controllable Pitch Propeller, Variable Speed - Propulsion - Fixed Pitch Propeller |  |  | 5566 | 19 | Part 1042 | Fixed Turbocharger | Liquid |  |  |  |  | 1.07 | 1.125 | 1.42
Caterpillar Inc. | 2022 | NCPXN296.AT4 |  | New Submission | Certificate of Conformity and EIAPP Certificate | NCPXN296.AT4-016 | 2021-09-23 | Original Engine Manufacturer | Commercial | 18.4 | Category 2 | 10 years / 20,000 hrs |  | 4 Stroke Compression Ignition | 8 | Selective Catalytic Reduction, Electronic Engine Control | Distillate Diesel Fuel | Direct Injection (Unit Injector, Electronic) | Tier 4 | Tier III | Y | HCPXN296.AT4 | Inline engine | Turbocharged | Constant Speed - Propulsion - Controllable Pitch Propeller, Constant Speed - Auxiliary |  |  | 5566 | 19 | Part 1042 | Fixed Turbocharger | Liquid |  |  |  |  | 1.07 | 1.125 | 1.42
Caterpillar Inc. | 2022 | NCPXN296.EA4 |  | New Submission | Certificate of Conformity and EIAPP Certificate | NCPXN296.EA4-017 | 2021-09-23 | Original Engine Manufacturer | Commercial | 18.4 | Category 2 | 10 years / 20,000 hrs |  | 4 Stroke Compression Ignition | 16 | Selective Catalytic Reduction, Electronic Engine Control | Distillate Diesel Fuel | Direct Injection (Unit Injector, Electronic) | Tier 4 | Tier III | Y | JCPXN296.EA4 | V-shaped engine | Turbocharged | Variable Speed - Propulsion - Controllable Pitch Propeller |  |  | 4600 | 19 | Part 1042 | Fixed Turbocharger | Liquid |  |  |  |  | 1.07 | 1.125 | 1.42
Perkins Engines Co Ltd | 2022 | NPKXN07.0BW5 |  | New Submission | Certificate of Conformity and EIAPP Certificate | NPKXN07.0BW5-003 | 2021-09-29 | Original Engine Manufacturer | Commercial | 1.1 | Category 1 | 10 years / 10,000 hrs |  | 4 Stroke Compression Ignition | 6 |  | Distillate Diesel Fuel | Direct Injection (Common Rail) | Tier 3 | Tier II | Y | KPKXN07.0BW5 | Inline engine | Turbocharged | Variable Speed - Propulsion - Fixed Pitch Propeller, Variable Speed - Propulsion - Controllable Pitch Propeller |  |  | 317 | 45 | Part 1042 | Waste Gate Turbocharger | Liquid |  |  |  | 0 | 0 | 0.009 | 0.34
Perkins Engines Co Ltd | 2022 | NPKXN07.0BP6 | C7.1 | New Submission | Certificate of Conformity and EIAPP Certificate | NPKXN07.0BP6-004 | 2021-09-29 | Original Engine Manufacturer | Recreational | 1.1 | Category 1 | 10 years / 1,000 hrs |  | 4 Stroke Compression Ignition | 6 |  | Distillate Diesel Fuel | Direct Injection (Common Rail) | Tier 3 | Tier II | Y | KPKXN07.0BP6 | Inline engine | Turbocharged | Constant Speed - Auxiliary |  |  | 373 | 53 | Part 1042 | Waste Gate Turbocharger | Liquid |  |  |  | 0 | 0 | 0.001 | 0.03
Perkins Engines Co Ltd | 2022 | NPKXN07.0BP1 | PERK 1206D-E70TA CAT C7.1 | New Submission | Certificate of Conformity and EIAPP Certificate | NPKXN07.0BP1-016 | 2021-09-29 | Original Engine Manufacturer | Commercial | 1.1 | Category 1 | 10 years / 10,000 hrs |  | 4 Stroke Compression Ignition | 6 |  | Distillate Diesel Fuel | Direct Injection (Common Rail) | Tier 3 | Tier II | N |  | Inline engine | Turbocharged | Constant Speed - Auxiliary |  |  | 241 | 34 | Part 1042 | Fixed Turbocharger | Liquid |  |  |  | 0.01 | 0 | 0.009 | 0.34
Cummins Inc. | 2022 | NCEXN08.3AAA | M14QTA | New Submission | Certificate of Conformity and EIAPP Certificate | NCEXN08.3AAA-006 | 2021-09-27 | Original Engine Manufacturer | Commercial | 1.3 | Category 1 | 10 years / 10,000 hrs |  | 4 Stroke Compression Ignition | 6 |  | Distillate Diesel Fuel | Direct Injection (Common Rail) | Tier 3 | Tier II | Y | ECEXN08.3AAA | Inline engine | Turbocharged | Variable Speed - Propulsion - Fixed Pitch Propeller |  | All ratings in this family are tested to ensure compliance with the NTE standards specified in 40 CFR 1042.101(c). NTE compliance is demonstrated by laboratory testing in accordance with 40 CFR 1042.515. Engineering judgment is used to select steady-state test points that characterize emissions throughout the full range of the marine NTE region. Data shown in attached slides were collected with an intake air temperature of 25 plus and minus 5 Deg C. | 441 | 53 | Part 1042 | Fixed Turbocharger | Liquid |  |  |  | 0.08 | 0.045 | 0.53 | 0
Cummins Inc. | 2022 | NCEXN10.8AAA | M18QTA | New Submission | Certificate of Conformity and EIAPP Certificate | NCEXN10.8AAA-009 | 2021-10-07 | Original Engine Manufacturer | Commercial | 1.8 | Category 1 | 10 years / 10,000 hrs |  | 4 Stroke Compression Ignition | 6 |  | Distillate Diesel Fuel | Direct Injection (Common Rail) | Tier 3 | Tier II | Y | ECEXN10.8AAA | Inline engine | Turbocharged | Variable Speed - Propulsion - Fixed Pitch Propeller |  | All ratings in this family are tested to ensure compliance with the NTE standards specified in 40 CFR 1042.101(c). NTE compliance is demonstrated by laboratory testing in accordance with 40 CFR 1042.515. Engineering judgment is used to select steady-state test points that characterize emissions throughout the full range of the marine NTE region. Data shown in attached slides were collected with an intake air temperature of 25 plus and minus 5 Deg C. | 526 | 49 | Part 1042 | Fixed Turbocharger | Liquid |  |  |  | 0 | 0 | 0 | 0
AB Volvo Penta | 2022 | NVPXN05.5DAF | D4/D6-MP | New Submission | Certificate of Conformity and EIAPP Certificate | NVPXN05.5DAF-006 | 2021-12-10 | Original Engine Manufacturer | Commercial | 0.9 | Category 1 | Other | 10 years / 5,000 hrs | 4 Stroke Compression Ignition | 4 |  | Distillate Diesel Fuel | Direct Injection (Common Rail) | Tier 3 | Tier II | N |  | Inline engine | Other | Variable Speed - Propulsion - Fixed Pitch Propeller |  |  | 353 | 64 | Part 1042 | Fixed Turbocharger | Liquid |  |  |  | 0.083 | 0 | 0 | 0
Yanmar Power Technology Co., Ltd. | 2022 | NYDXN01.6E3N |  | Correction | Certificate of Conformity Only | NYDXN01.6E3N-008 | 2021-12-03 | Original Engine Manufacturer | Commercial | 0.5 | Category 1 | 7 years / 5,000 hrs |  | 4 Stroke Compression Ignition | 3 |  | Distillate Diesel Fuel | Direct Injection (Common Rail) | Tier 3 |  | Y | JYDXN1.64E3N | Inline engine | Naturally aspirated | Variable Speed - Propulsion - Fixed Pitch Propeller |  |  | 33 | 18 | Part 1042 | [5 empty] | 0.04 | 0 | 0 | 0.3
MAN Truck & Bus AG | 2022 | NMNBN12.4RE2 |  | New Submission | Certificate of Conformity and EIAPP Certificate | NMNBN12.4RE2-002 | 2021-11-17 | Original Engine Manufacturer | Recreational | 2 | Category 1 | Other | 10 Years / 2000 hours | 4 Stroke Compression Ignition | 6 |  | Distillate Diesel Fuel | Direct Injection (Common Rail) | Tier 3 | Tier II | N |  | Inline engine | Turbocharged | Variable Speed - Propulsion - Fixed Pitch Propeller |  |  | 625 | 50 | Part 1042 | Waste Gate Turbocharger | Liquid |  |  |  | 0 | 0.03 | 0.03 | 0.4
MAN Truck & Bus AG | 2022 | NMNBN24.2CO2 |  | New Submission | Certificate of Conformity and EIAPP Certificate | NMNBN24.2CO2-003 | 2021-11-17 | Original Engine Manufacturer | Commercial | 2 | Category 1 | 10 years / 10,000 hrs |  | 4 Stroke Compression Ignition | 8 |  | Distillate Diesel Fuel | Direct Injection (Common Rail) | Tier 3 | Tier II | N |  | V-shaped engine | Turbocharged | Variable Speed - Propulsion - Fixed Pitch Propeller, Variable Speed - Propulsion - Controllable Pitch Propeller |  |  | 588 | 36 | Part 1042 | Fixed Turbocharger | Liquid |  |  |  | 0 | 0 | 0.03 | 0.2
Progress Rail Locomotive Inc. | 2022 | NEMDN169.RBL | 645E1, E2, E2N, E6, E8 | New Submission | Certificate of Conformity Only | NEMDN169.RBL-001 | 2021-10-27 | Original Engine Manufacturer | Remanufacture System | 10.5 | Category 2 | 10 years / 20,000 hrs |  | 2 Stroke Compression Ignition | 8 |  | Distillate Diesel Fuel | Direct Injection (Unit Injector, Mechanical) |  |  | Y | 9EMDN169.RBL | V-shaped engine | Naturally aspirated | Constant Speed - Propulsion - Controllable Pitch Propeller, Constant Speed - Auxiliary, Variable Speed - Propulsion - Fixed Pitch Propeller |  |  | 1641 | 10 | Part 1042 |  |  | 1973 | 2003 | 2022-01-01 | 0 | 0 | 0 | 0.043
Progress Rail Locomotive Inc. | 2022 | NEMDN169.RT2 | 645E | New Submission | Certificate of Conformity Only | NEMDN169.RT2-002 | 2021-10-27 | Original Engine Manufacturer | Remanufacture System | 10.5 | Category 2 | 10 years / 20,000 hrs |  | 2 Stroke Compression Ignition | 8 |  | Distillate Diesel Fuel | Direct Injection (Unit Injector, Electronic) |  |  | Y | AEMDN169.RT2 | V-shaped engine | Naturally aspirated | Constant Speed - Propulsion - Controllable Pitch Propeller, Variable Speed - Propulsion - Fixed Pitch Propeller, Variable Speed - Propulsion - Controllable Pitch Propeller |  |  | 1723 | 10 | Part 1042 |  |  | 1973 | 2000 | 2022-01-01 | 0 | 0 | 0.015 | 0.043
Wartsila Oyj | 2022 | NWNFN515.32S | 32+SCR | New Submission | Certificate of Conformity and EIAPP Certificate | NWNFN515.32S-001 | 2021-11-08 | Original Engine Manufacturer | Commercial | 32.1 | Category 3 | Other | 3 Years / 12,000 Hours | 4 Stroke Compression Ignition | 9 | Selective Catalytic Reduction, Electronic Engine Control | Distillate Diesel Fuel | Direct Injection (Unit Injector, Mechanical) | Tier 3 | Tier III | Y | KWNFN515.32S | Inline engine | Turbocharged | Constant Speed - Propulsion - Controllable Pitch Propeller, Constant Speed - Auxiliary |  |  | 9280 | 18 | Part 1042 | Waste Gate Turbocharger | Liquid |  |  |  | 1 | 1.122 | 1 | 1.146
Wartsila Oyj | 2022 | NWNFN515.32S | 32+SCR | New Submission | Certificate of Conformity and EIAPP Certificate | NWNFN515.32S-001 | 2021-11-08 | Original Engine Manufacturer | Commercial | 32.1 | Category 3 | Other | 3 Years / 12,000 Hours | 4 Stroke Compression Ignition | 9 | Selective Catalytic Reduction, DI, VVT, TC, CAC | Distillate Diesel Fuel | Direct Injection (Unit Injector, Mechanical) | Tier 3 | Tier III | Y | KWNFN515.32S | Inline engine | Turbocharged | Constant Speed - Propulsion - Controllable Pitch Propeller, Constant Speed - Auxiliary |  |  | 9280 | 18 | Part 1042 | Waste Gate Turbocharger | Liquid |  |  |  | 1 | 1.122 | 1 | 1.146
Wabtec Transportation Systems, LLC | 2022 | NGETN15.7FBA | 12V250__C | Field Fix | Certificate of Conformity and EIAPP Certificate | NGETN15.7FBA-001 | 2022-03-15 | Original Engine Manufacturer | Commercial | 15.7 | Category 2 | 10 years / 20,000 hrs |  | 4 Stroke Compression Ignition | 12 |  | Distillate Diesel Fuel | Direct Injection (Common Rail) | Tier 4 | Tier III | Y | LGETN15.7FBA | V-shaped engine | Turbocharged | Constant Speed - Propulsion - Controllable Pitch Propeller, Stationary - Fire Pump |  | 1.5XSTD and 1.9XSTD per 40 CFR, Part 1042. | 3675 | 19 | Part 1042 | Fixed Turbocharger | Both |  |  |  | 0 | 0 | 0.009 | 0.09
US Marine Management LLC | 2022 | NUMMN55.40T2 | 5H21/32 | New Submission | EIAPP Certificate Only | NUMMN55.40T2-004 | 2026-01-14 | Independent Commercial Importer | Commercial | 11 | Category 2 | 10 years / 10,000 hrs |  | 4 Stroke Compression Ignition | 5 | Selective Catalytic Reduction, | Distillate Diesel Fuel | Direct Injection (Pump-Line-Nozzle, Electronic) |  | Tier II | N |  | Inline engine | Turbocharged | Constant Speed - Auxiliary |  |  | 800 | 14 |  | Fixed Turbocharger | Liquid
National Railway Equipment Co. | 2022 | NNREN186.EU3 | NNREN186.EU3 | New Submission | Certificate of Conformity Only | NNREN186.EU3-004 | 2022-03-08 |  | Remanufacture System based on Locomotive | [20 empty] | Part 1042 |  |  | 1973 | 2012 | 2022-07-06
Progress Rail Locomotive Inc. | 2022 | NEMDN186.TMA | 710G7A | New Submission | Certificate of Conformity Only | NEMDN186.TMA-011 | 2022-02-07 |  | Remanufacture System based on Locomotive | [20 empty] | Part 1042 |  |  | 1985 | 2003 | 2022-06-07
Discovery Energy, LLC. | 2022 | NKHXN02.5TCR | KDI 2504TCR | New Submission | Certificate of Conformity Only | NKHXN02.5TCR-002 | 2021-04-16 | Original Engine Manufacturer | Recreational | 0.6 | Category 1 | 10 years / 10,000 hrs |  | 4 Stroke Compression Ignition | 4 |  | Distillate Diesel Fuel | Direct Injection (Common Rail) | Tier 3 |  | Y | LKHXN2.48TCR | Inline engine | Turbocharged | Constant Speed - Auxiliary |  |  | 49 | 20 | Part 1042 | Fixed Turbocharger | Liquid |  |  |  | 0 | 0.034 | 0.009 | 0
Caterpillar Inc. | 2022 | NCPXN09.3EE3 |  | New Submission | Certificate of Conformity and EIAPP Certificate | NCPXN09.3EE3-001 | 2021-07-08 | Original Engine Manufacturer | Commercial | 1.5 | Category 1 | 10 years / 10,000 hrs |  | 4 Stroke Compression Ignition | 6 |  | Distillate Diesel Fuel | Direct Injection (Common Rail) | Tier 3 | Tier II | Y | GCPXN09.3EE3 | Inline engine | Turbocharged | Constant Speed - Propulsion - Controllable Pitch Propeller |  | We request a "Narrower NTE Zone" per the document entitled "Caterpillar Tier 3 & Tier 4 Marine Narrower NTE Zone Request Version 4.0" | 360 | 39 | Part 1042 | Fixed Turbocharger | Liquid |  |  |  | 0.01 | 0 | 0.009 | 0.34
Caterpillar Inc. | 2022 | NCPXN09.3EP3 |  | New Submission | Certificate of Conformity and EIAPP Certificate | NCPXN09.3EP3-002 | 2021-07-08 | Original Engine Manufacturer | Commercial | 1.5 | Category 1 | 10 years / 10,000 hrs |  | 4 Stroke Compression Ignition | 6 |  | Distillate Diesel Fuel | Direct Injection (Common Rail) | Tier 3 | Tier II | Y | GCPXN09.3EP3 | Inline engine | Turbocharged | Constant Speed - Propulsion - Controllable Pitch Propeller, Constant Speed - Auxiliary |  |  | 310 | 33 | Part 1042 | Fixed Turbocharger | Liquid |  |  |  | 0.01 | 0 | 0.009 | 0.34
Caterpillar Inc. | 2022 | NCPXN78.1MT2 |  | New Submission | Certificate of Conformity Only | NCPXN78.1MT2-012 | 2021-07-20 | Original Engine Manufacturer | Remanufacture System | 4.3 | Category 1 | 10 years / 10,000 hrs |  | 4 Stroke Compression Ignition | 16 |  | Distillate Diesel Fuel | Direct Injection (Unit Injector, Electronic) |  |  | Y | HCPXN78.1MT2 | V-shaped engine | Turbocharged | Variable Speed - Propulsion - Fixed Pitch Propeller |  |  | 1231 | 22 | Part 1042 | Fixed Turbocharger | Liquid | 1994 | 2003 | 2022-01-01 |  | 0 | 0 | 0.34
FPT Industrial S.p.A. | 2022 | NFPXN06.7C2L | NFPXN06.7C2L | New Submission | Certificate of Conformity Only | NFPXN06.7C2L-004 | 2021-10-14 | Original Engine Manufacturer | Commercial | 1.1 | Category 1 | 3 years / 10,000 hrs |  | 4 Stroke Compression Ignition | 6 |  | Distillate Diesel Fuel | Direct Injection (Common Rail) | Tier 3 |  | Y | LFPXN06.7C2L | Inline engine | Turbocharged | Constant Speed - Auxiliary |  |  | 172 | 26 | Part 1042 | Waste Gate Turbocharger | Air |  |  |  | 0 | 0 | 0 | 1.228
Cummins Inc. | 2022 | NCEXN60.0AAC | M38QTA04 | Correction | Certificate of Conformity and EIAPP Certificate | NCEXN60.0AAC-002 | 2021-08-16 | Original Engine Manufacturer | Commercial | 3.7 | Category 1 | 10 years / 10,000 hrs |  | 4 Stroke Compression Ignition | 16 | Selective Catalytic Reduction, Electronic Engine Control | Distillate Diesel Fuel | Direct Injection (Common Rail) | Tier 4 | Tier III | N |  | V-shaped engine | Turbocharged | Constant Speed - Auxiliary |  | All ratings in this family are tested to ensure compliance with the NTE standards specified in 40 CFR 1042.101(c). NTE compliance is demonstrated by laboratory testing in accordance with 40 CFR 1042.515. Engineering judgment is used to select steady-state test points that characterize emissions throughout the full range of the marine NTE region. Data shown on attached slides was collected with an intake air temperature of 25 Deg C with plus and minus 5 Deg C. | 2300 | 38 | Part 1042 | Fixed Turbocharger | Liquid |  |  |  | 0.018 | 1.27 | 0.004 | 0
Caterpillar Inc. | 2022 | NCPXN296.AT4 |  | New Submission | Certificate of Conformity and EIAPP Certificate | NCPXN296.AT4-016 | 2021-09-23 | Original Engine Manufacturer | Commercial | 18.4 | Category 2 | 10 years / 20,000 hrs |  | 4 Stroke Compression Ignition | 12 | Selective Catalytic Reduction, Electronic Engine Control | Distillate Diesel Fuel | Direct Injection (Unit Injector, Electronic) | Tier 4 | Tier III | Y | HCPXN296.AT4 | V-shaped engine | Turbocharged | Constant Speed - Auxiliary |  |  | 5566 | 19 | Part 1042 | Fixed Turbocharger | Liquid |  |  |  |  | 1.07 | 1.125 | 1.42
Perkins Engines Co Ltd | 2022 | NPKXN07.0BW7 |  | New Submission | Certificate of Conformity and EIAPP Certificate | NPKXN07.0BW7-002 | 2021-09-29 | Original Engine Manufacturer | Commercial | 1.1 | Category 1 | 10 years / 10,000 hrs |  | 4 Stroke Compression Ignition | 6 |  | Distillate Diesel Fuel | Direct Injection (Common Rail) | Tier 3 | Tier II | Y | KPKXN07.0BW7 | Inline engine | Turbocharged | Variable Speed - Propulsion - Fixed Pitch Propeller, Variable Speed - Auxiliary - Propeller Law |  |  | 209 | 30 | Part 1042 | Waste Gate Turbocharger | Liquid |  |  |  | 0 | 0 | 0.009 | 0.43
Perkins Engines Co Ltd | 2022 | NPKXN07.0BP2 |  | New Submission | Certificate of Conformity Only | NPKXN07.0BP2-015 | 2021-09-29 | Original Engine Manufacturer | Commercial | 1.1 | Category 1 | 10 years / 10,000 hrs |  | 4 Stroke Compression Ignition | 6 |  | Distillate Diesel Fuel | Direct Injection (Common Rail) | Tier 3 |  | N |  | Inline engine | Turbocharged | Constant Speed - Auxiliary |  |  | 142 | 20 | Part 1042 | Fixed Turbocharger | Liquid |  |  |  | 0.01 | 0 | 0.009 | 0.34
Perkins Engines Co Ltd | 2022 | NPKXN02.2NLC |  | New Submission | Certificate of Conformity Only | NPKXN02.2NLC-011 | 2021-09-29 | Original Engine Manufacturer | Commercial | 0.5 | Category 1 | 7 years / 5,000 hrs |  | 4 Stroke Compression Ignition | 4 |  | Distillate Diesel Fuel | Indirect Injection (Pump-Line-Nozzle, Mechanical) | Tier 3 |  | Y | LPKXN2.22NLC | Inline engine | Naturally aspirated | Constant Speed - Auxiliary |  |  | 24 | 11 | Part 1042 | [5 empty] | 0 | 0 | 0.017 | 0.031
Perkins Engines Co Ltd | 2022 | NPKXN02.2D75 |  | New Submission | Certificate of Conformity Only | NPKXN02.2D75-010 | 2021-09-29 | Original Engine Manufacturer | Recreational | 0.5 | Category 1 | 10 years / 1,000 hrs |  | 4 Stroke Compression Ignition | 4 |  | Distillate Diesel Fuel | Indirect Injection (Pump-Line-Nozzle, Mechanical) | Tier 3 |  | Y | LPKXN2.22D75 | Inline engine | Turbocharged | Recreational Engine - Propulsion (>=37kW) |  |  | 55 | 25 | Part 1042 | Waste Gate Turbocharger | Not Applicable |  |  |  | 0.019 | 0 | 0.006 | 0.063
Perkins Engines Co Ltd | 2022 | NPKXN.761E3C |  | New Submission | Certificate of Conformity Only | NPKXN.761E3C-006 | 2021-09-29 | Original Engine Manufacturer | Commercial | 0.2 | Category 1 | 5 years / 3,000 hrs |  | 4 Stroke Compression Ignition | 2 |  | Distillate Diesel Fuel | Indirect Injection (Pump-Line-Nozzle, Mechanical) | Tier 3 |  | Y | LPKXN.761E3C | Inline engine | Naturally aspirated | Constant Speed - Auxiliary |  |  | 7 | 10 | Part 1042 | [5 empty] | 0 | 0 | 0.039 | 0.415
Cummins Inc. | 2022 | NCEXN10.8AAE | M18QTA | New Submission | Certificate of Conformity and EIAPP Certificate | NCEXN10.8AAE-011 | 2021-10-12 | Original Engine Manufacturer | Recreational | 1.8 | Category 1 | 10 years / 1,000 hrs |  | 4 Stroke Compression Ignition | 6 |  | Distillate Diesel Fuel | Direct Injection (Common Rail) | Tier 3 | Tier II | Y | ECEXN10.8AAE | Inline engine | Turbocharged | Variable Speed - Propulsion - Fixed Pitch Propeller |  | All ratings in this family are tested to ensure compliance with the NTE standards specified in 40 CFR 1042.101(c). NTE compliance is demonstrated by laboratory testing in accordance with 40 CFR 1042.515. Engineering judgment is used to select steady-state test points that characterize emissions throughout the full range of the marine NTE region. Data shown in attached slides were collected with an intake air temperature of 25 plus and minus 5 Deg C. | 493 | 46 | Part 1042 | Fixed Turbocharger | Liquid |  |  |  | 0 | 0 | 0 | 0
AB Volvo Penta | 2022 | NVPXN10.8DCB |  | New Submission | Certificate of Conformity and EIAPP Certificate | NVPXN10.8DCB-013 | 2021-12-16 | Original Engine Manufacturer | Recreational | 1.8 | Category 1 | 10 years / 1,000 hrs |  | 4 Stroke Compression Ignition | 6 |  | Distillate Diesel Fuel | Direct Injection (Unit Injector, Electronic) | Tier 3 | Tier II | Y | DVPXN10.8DCB | Inline engine | Other | Recreational Engine - Propulsion (>=37kW) |  |  | 533 | 49 | Part 1042 | Waste Gate Turbocharger | Liquid |  |  |  | 0 | 0 | 0.003 | 0.09
AB Volvo Penta | 2022 | NVPXN10.8DCB |  | New Submission | Certificate of Conformity and EIAPP Certificate | NVPXN10.8DCB-013 | 2021-12-16 | Original Engine Manufacturer | Recreational | 1.8 | Category 1 | 10 years / 1,000 hrs |  | 4 Stroke Compression Ignition | 6 |  | Distillate Diesel Fuel | Direct Injection (Unit Injector, Electronic) | Tier 3 | Tier II | Y | DVPXN10.8DCB | Inline engine | Other | Variable Speed - Propulsion - Fixed Pitch Propeller, Recreational Engine - Propulsion (>=37kW) |  |  | 533 | 49 | Part 1042 | Waste Gate Turbocharger | Liquid |  |  |  | 0 | 0 | 0.003 | 0.09
Yanmar Power Technology Co., Ltd. | 2022 | NYDXN.854P3N |  | Correction | Certificate of Conformity Only | NYDXN.854P3N-004 | 2021-10-18 | Original Engine Manufacturer | Commercial | 0.2 | Category 1 | 5 years / 3,000 hrs |  | 4 Stroke Compression Ignition | 3 |  | Distillate Diesel Fuel | Indirect Injection (Pump-Line-Nozzle, Mechanical) | Tier 3 |  | Y | DYDXN0.85P3N | Inline engine | Naturally aspirated | Variable Speed - Propulsion - Fixed Pitch Propeller |  |  | 15 | 18 | Part 1042 | [5 empty] | 0.02 | 0 | 0.02 | 0.08
Yanmar Power Technology Co., Ltd. | 2022 | NYDXN02.2D4C |  | Correction | Certificate of Conformity Only | NYDXN02.2D4C-007 | 2021-10-20 | Original Engine Manufacturer | Commercial | 0.5 | Category 1 | 10 years / 10,000 hrs |  | 4 Stroke Compression Ignition | 4 |  | Distillate Diesel Fuel | Direct Injection (Common Rail) | Tier 3 |  | N |  | Inline engine | Naturally aspirated | Variable Speed - Propulsion - Fixed Pitch Propeller |  |  | 42 | 19 | Part 1042 | [5 empty] | 0.07 | 0 | 0 | 0.59
MAN Truck & Bus AG | 2022 | NMNBN24.2CO4 |  | New Submission | Certificate of Conformity and EIAPP Certificate | NMNBN24.2CO4-005 | 2021-11-17 | Original Engine Manufacturer | Commercial | 2 | Category 1 | 10 years / 10,000 hrs |  | 4 Stroke Compression Ignition | 12 | Selective Catalytic Reduction, Electronic Engine Control | Distillate Diesel Fuel | Direct Injection (Common Rail) | Tier 4 | Tier III | N |  | V-shaped engine | Turbocharged | Variable Speed - Propulsion - Fixed Pitch Propeller, Variable Speed - Propulsion - Controllable Pitch Propeller |  |  | 1066 | 44 | Part 1042 | Fixed Turbocharger | Liquid |  |  |  |  | 1 | 0.012 | 4.026
MAN Truck & Bus AG | 2022 | NMNBN24.2CO4 |  | New Submission | Certificate of Conformity and EIAPP Certificate | NMNBN24.2CO4-005 | 2021-11-17 | Original Engine Manufacturer | Commercial | 2 | Category 1 | 10 years / 10,000 hrs |  | 4 Stroke Compression Ignition | 12 | Ammonia slip catalyst, Electronic Engine Control | Distillate Diesel Fuel | Direct Injection (Common Rail) | Tier 4 | Tier III | N |  | V-shaped engine | Turbocharged | Variable Speed - Propulsion - Fixed Pitch Propeller, Variable Speed - Propulsion - Controllable Pitch Propeller |  |  | 1066 | 44 | Part 1042 | Fixed Turbocharger | Liquid |  |  |  |  | 1 | 0.012 | 4.026
MAN Truck & Bus AG | 2022 | NMNBN24.2RE2 |  | New Submission | Certificate of Conformity and EIAPP Certificate | NMNBN24.2RE2-004 | 2021-11-17 | Original Engine Manufacturer | Recreational | 2 | Category 1 | Other | 10 Years / 2000 hours | 4 Stroke Compression Ignition | 12 |  | Distillate Diesel Fuel | Direct Injection (Common Rail) | Tier 3 | Tier II | N |  | V-shaped engine | Turbocharged | Variable Speed - Propulsion - Fixed Pitch Propeller, Recreational Engine - Propulsion (>=37kW) |  |  | 1471 | 61 | Part 1042 | Waste Gate Turbocharger | Liquid |  |  |  | 0.08 | 0.18 | 0 | 0.2
Progress Rail Locomotive Inc. | 2022 | NEMDN169.RT2 | 645E | New Submission | Certificate of Conformity Only | NEMDN169.RT2-002 | 2021-10-27 | Original Engine Manufacturer | Remanufacture System | 10.5 | Category 2 | 10 years / 20,000 hrs |  | 2 Stroke Compression Ignition | 8 |  | Distillate Diesel Fuel | Direct Injection (Unit Injector, Electronic) |  |  | Y | AEMDN169.RT2 | V-shaped engine | Naturally aspirated | Constant Speed - Auxiliary, Stationary - Other |  |  | 1723 | 10 | Part 1042 |  |  | 1973 | 2000 | 2022-01-01 | 0 | 0 | 0.015 | 0.043
Progress Rail Locomotive Inc. | 2022 | NEMDN211.TTA | 645E7B | New Submission | Certificate of Conformity Only | NEMDN211.TTA-004 | 2021-10-27 | Original Engine Manufacturer | Remanufacture System | 10.5 | Category 2 | 10 years / 20,000 hrs |  | 2 Stroke Compression Ignition | 16 |  | Distillate Diesel Fuel | Direct Injection (Unit Injector, Electronic) |  |  | Y | AEMDN211.TT2 | V-shaped engine | Turbocharged | Constant Speed - Propulsion - Controllable Pitch Propeller, Constant Speed - Auxiliary, Variable Speed - Propulsion - Fixed Pitch Propeller, Variable Speed - Propulsion - Controllable Pitch Propeller |  |  | 2953 | 15 | Part 1042 | Fixed Turbocharger | Liquid | 1973 | 2003 | 2022-01-01 | 0 | 0 | 0.015 | 0.043
Wartsila Oyj | 2022 | NWNFN515.32S | 32+SCR | New Submission | Certificate of Conformity and EIAPP Certificate | NWNFN515.32S-001 | 2021-11-08 | Original Engine Manufacturer | Commercial | 32.1 | Category 3 | Other | 3 Years / 12,000 Hours | 4 Stroke Compression Ignition | 9 | Selective Catalytic Reduction, Electronic Engine Control | Distillate Diesel Fuel | Direct Injection (Unit Injector, Mechanical) | Tier 3 | Tier III | Y | KWNFN515.32S | Inline engine | Turbocharged | Constant Speed - Propulsion - Controllable Pitch Propeller, Variable Speed - Propulsion - Fixed Pitch Propeller, Variable Speed - Propulsion - Controllable Pitch Propeller |  |  | 9280 | 18 | Part 1042 | Waste Gate Turbocharger | Liquid |  |  |  | 1 | 1.122 | 1 | 1.146
Cummins Inc. | 2022 | NCEXN06.7AAC | M11QTA | Correction | Certificate of Conformity and EIAPP Certificate | NCEXN06.7AAC-015 | 2021-10-25 | Original Engine Manufacturer | Commercial | 1.1 | Category 1 | 10 years / 10,000 hrs |  | 4 Stroke Compression Ignition | 6 |  | Distillate Diesel Fuel | Direct Injection (Common Rail) | Tier 3 | Tier II | Y | CCEXN06.7AAC | Inline engine | Turbocharged | Constant Speed - Auxiliary |  | All ratings in this family are tested to ensure compliance with the NTE standards specified in 40 CFR 1042.101(c). NTE compliance is demonstrated by laboratory testing in accordance with 40 CFR 1042.515. Engineering judgment is used to select steady-state test points that characterize emissions throughout the full range of the marine NTE region. Data shown on attached slides was collected with an intake air temperature of 25 Deg C with plus and minus 5 Deg C. | 210 | 31 | Part 1042 | Variable Geometry Turbocharger | Liquid |  |  |  | 0 | 0.125 | 0 | 0
MAN Truck & Bus AG | 2022 | NMNBN24.2COX |  | New Submission | Certificate of Conformity Only | NMNBN24.2COX-007 | 2021-11-17 | Original Engine Manufacturer | Commercial | 2 | Category 1 | 10 years / 10,000 hrs |  | 4 Stroke Compression Ignition | 8 |  | Distillate Diesel Fuel | Direct Injection (Common Rail) | Tier 3 |  | N |  | V-shaped engine | Turbocharged | Variable Speed - Propulsion - Fixed Pitch Propeller |  |  | 882 | 45 | Part 1042 | Waste Gate Turbocharger | Liquid |  |  |  | 0 | 0 | 0.03 | 0.2
Progress Rail Locomotive Inc. | 2022 | NEMDN169.RLN | 645E | Correction | Certificate of Conformity Only | NEMDN169.RLN-005 | 2021-11-01 | Original Engine Manufacturer | Remanufacture System | 10.5 | Category 2 | 10 years / 20,000 hrs |  | 2 Stroke Compression Ignition | 12 |  | Distillate Diesel Fuel | Direct Injection (Unit Injector, Mechanical) |  |  | Y | AEMDN169.RLN | V-shaped engine | Naturally aspirated | Variable Speed - Propulsion - Fixed Pitch Propeller |  |  | 1723 | 10 | Part 1042 |  |  | 1973 | 2000 | 2022-01-01 | 0 | 0 | 0.015 | 0.043
Progress Rail Locomotive Inc. | 2022 | NEMDN211.TT2 | 645E7B | Correction | Certificate of Conformity Only | NEMDN211.TT2-006 | 2021-11-01 | Original Engine Manufacturer | Remanufacture System | 10.5 | Category 2 | 10 years / 20,000 hrs |  | 2 Stroke Compression Ignition | 12 |  | Distillate Diesel Fuel | Direct Injection (Unit Injector, Electronic) |  |  | Y | AEMDN211.TT2 | V-shaped engine | Turbocharged | Constant Speed - Propulsion - Controllable Pitch Propeller, Constant Speed - Auxiliary, Variable Speed - Propulsion - Fixed Pitch Propeller, Variable Speed - Propulsion - Controllable Pitch Propeller, Stationary - Emergency Generator, Stationary - Other |  |  | 2953 | 15 | Part 1042 | Fixed Turbocharger | Liquid | 1973 | 2003 | 2022-01-01 | 0 | 0 | 0.015 | 0.043
FPT Industrial S.p.A. | 2022 | NFPXN06.7R3D | NEF-550Y | New Submission | Certificate of Conformity and EIAPP Certificate | NFPXN06.7R3D-015 | 2021-12-07 | Original Engine Manufacturer | Recreational | 1.1 | Category 1 | 10 years / 1,000 hrs |  | 4 Stroke Compression Ignition | 6 |  | Distillate Diesel Fuel | Direct Injection (Common Rail) | Tier 3 | Tier II | Y | LFPXN06.7R3D | Inline engine | Turbocharged | Variable Speed - Propulsion - Fixed Pitch Propeller |  |  | 404 | 60 | Part 1042 | Waste Gate Turbocharger | Liquid |  |  |  | 0 | 0 | 0 | 0.895
FPT Industrial S.p.A. | 2022 | NFPXN08.7R3B | C87ENTM65 | New Submission | Certificate of Conformity and EIAPP Certificate | NFPXN08.7R3B-012 | 2021-12-02 | Original Engine Manufacturer | Recreational | 1.4 | Category 1 | 10 years / 1,000 hrs |  | 4 Stroke Compression Ignition | 6 |  | Distillate Diesel Fuel | Direct Injection (Common Rail) | Tier 3 | Tier II | Y | KFPXN08.7R3B | Inline engine | Turbocharged | Variable Speed - Propulsion - Fixed Pitch Propeller |  |  | 478 | 55 | Part 1042 | Waste Gate Turbocharger | Liquid |  |  |  | 0.04 | 0.07 | 0.02 | 0
FPT Industrial S.p.A. | 2022 | NFPXN08.7R3C | C90ENTMW | New Submission | Certificate of Conformity and EIAPP Certificate | NFPXN08.7R3C-013 | 2021-12-02 | Original Engine Manufacturer | Recreational | 1.4 | Category 1 | 10 years / 1,000 hrs |  | 4 Stroke Compression Ignition | 6 |  | Distillate Diesel Fuel | Direct Injection (Common Rail) | Tier 3 | Tier II | Y | LFPXN08.7R3C | Inline engine | Turbocharged | Variable Speed - Propulsion - Fixed Pitch Propeller |  |  | 478 | 55 | Part 1042 | Waste Gate Turbocharger | Liquid |  |  |  | 0.04 | 0.07 | 0.02 | 0
FPT Industrial S.p.A. | 2022 | NFPXN15.9C3C | C16ENTMP100 | New Submission | Certificate of Conformity and EIAPP Certificate | NFPXN15.9C3C-018 | 2021-12-20 | Original Engine Manufacturer | Commercial | 2.6 | Category 1 | Other | 10 years / 5,000 hrs | 4 Stroke Compression Ignition | 6 |  | Distillate Diesel Fuel | Direct Injection (Common Rail) | Tier 3 | Tier II | N |  | Inline engine | Turbocharged | Variable Speed - Propulsion - Fixed Pitch Propeller |  |  | 735 | 46 | Part 1042 | Waste Gate Turbocharger | Liquid |  |  |  | 0 | 0 | 0.004 | 0
Progress Rail Locomotive Inc. | 2022 | NEMDN233.TT3 | 710G7C | New Submission | Certificate of Conformity Only | NEMDN233.TT3-007 | 2021-11-01 | Original Engine Manufacturer | Remanufacture System | 11.6 | Category 2 | 10 years / 20,000 hrs |  | 2 Stroke Compression Ignition | 16 |  | Distillate Diesel Fuel | Direct Injection (Unit Injector, Electronic) |  |  | Y | CEMDN233.TT3 | V-shaped engine | Turbocharged | Variable Speed - Propulsion - Fixed Pitch Propeller |  |  | 4429 | 19 | Part 1042 | Fixed Turbocharger | Liquid | 1986 | 2011 | 2022-01-01 | 0 | 0 | 0 | 0.043
Progress Rail Locomotive Inc. | 2022 | NEMDN233.TT3 | 710G7C | New Submission | Certificate of Conformity Only | NEMDN233.TT3-007 | 2021-11-01 | Original Engine Manufacturer | Remanufacture System | 11.6 | Category 2 | 10 years / 20,000 hrs |  | 2 Stroke Compression Ignition | 16 |  | Distillate Diesel Fuel | Direct Injection (Unit Injector, Electronic) |  |  | Y | CEMDN233.TT3 | V-shaped engine | Turbocharged | Constant Speed - Propulsion - Controllable Pitch Propeller, Constant Speed - Auxiliary, Variable Speed - Propulsion - Fixed Pitch Propeller, Variable Speed - Propulsion - Controllable Pitch Propeller |  |  | 4429 | 19 | Part 1042 | Fixed Turbocharger | Liquid | 1986 | 2011 | 2022-01-01 | 0 | 0 | 0 | 0.043
Mitsubishi Heavy Industries Engine & Turbocharger, Ltd. | 2022 | NMVXN14.6CCA | SB-TAW | Running Change | Certificate of Conformity Only | NMVXN14.6CCA-001 | 2021-03-22 | Original Engine Manufacturer | Commercial | 2.4 | Category 1 | 10 years / 10,000 hrs |  | 4 Stroke Compression Ignition | 6 |  | Distillate Diesel Fuel | Direct Injection (Pump-Line-Nozzle, Mechanical) | Tier 3 |  | Y | GMVXN14.6CCA | Inline engine | Turbocharged | Variable Speed - Propulsion - Fixed Pitch Propeller, Variable Speed - Auxiliary - Propeller Law |  | Refer to the uploaded NTE report. | 320 | 22 | Part 1042 | Fixed Turbocharger | Liquid |  |  |  | 0.01 | 0.16 | 0.005 | 0.04
Mitsubishi Heavy Industries Engine & Turbocharger, Ltd. | 2022 | NMVXN49.0DCA | SR-TAW | Running Change | Certificate of Conformity Only | NMVXN49.0DCA-003 | 2021-04-27 | Original Engine Manufacturer | Commercial | 4 | Category 1 | 10 years / 10,000 hrs |  | 4 Stroke Compression Ignition | 12 | Ammonia slip catalyst, Engine Design Modification | Distillate Diesel Fuel | Direct Injection (Pump-Line-Nozzle, Mechanical) | Tier 4 |  | Y | MMVXN49.0DCA | V-shaped engine | Turbocharged | Variable Speed - Propulsion - Fixed Pitch Propeller, Variable Speed - Auxiliary - Propeller Law |  | Refer to the uploaded AECD report. | 940 | 19 | Part 1042 | Fixed Turbocharger | Liquid |  |  |  |  | 1 | 1.31 | 1
Deere & Company | 2022 | NJDXN13.5164 | 650MHC | Correction | Certificate of Conformity and EIAPP Certificate | NJDXN13.5164-006 | 2021-12-07 | Original Engine Manufacturer | Commercial | 2.2 | Category 1 | 10 years / 10,000 hrs |  | 4 Stroke Compression Ignition | 6 |  | Distillate Diesel Fuel | Direct Injection (Common Rail) | Tier 3 | Tier II | Y | FJDXN13.5164 | Inline engine | Turbocharged | Variable Speed - Auxiliary - Non Propeller Law (>=19kW) |  |  | 448 | 33 | Part 1042 | Variable Geometry Turbocharger | Air |  |  |  | 0 | 0 | 0.006 | 0
AB Volvo Penta | 2022 | NVPXN10.8DAB |  | New Submission | Certificate of Conformity and EIAPP Certificate | NVPXN10.8DAB-011 | 2021-12-16 | Original Engine Manufacturer | Commercial | 1.8 | Category 1 | 10 years / 10,000 hrs |  | 4 Stroke Compression Ignition | 6 |  | Distillate Diesel Fuel | Direct Injection (Unit Injector, Electronic) | Tier 3 | Tier II | Y | DVPXN10.8DAB | Inline engine | Other | Variable Speed - Propulsion - Fixed Pitch Propeller, Variable Speed - Propulsion - Controllable Pitch Propeller, Variable Speed - Auxiliary - Propeller Law |  |  | 493 | 45 | Part 1042 | Waste Gate Turbocharger | Liquid |  |  |  | 0 | 0 | 0.024 | 0.28
Yanmar Power Technology Co., Ltd. | 2022 | NYDXN20.4E6C |  | New Submission | Certificate of Conformity Only | NYDXN20.4E6C-018 | 2021-12-23 | Original Engine Manufacturer | Commercial | 3.3 | Category 1 | 10 years / 10,000 hrs |  | 4 Stroke Compression Ignition | 6 |  | Distillate Diesel Fuel | Direct Injection (Common Rail) | Tier 3 |  | Y | JYDXN20.4E6C | Inline engine | Turbocharged | Variable Speed - Propulsion - Fixed Pitch Propeller |  |  | 599 | 29 | Part 1042 | Fixed Turbocharger | Liquid |  |  |  | 0.08 | 0 | 0.008 | 0.12
Yanmar Power Technology Co., Ltd. | 2022 | NYDXN20.4E6S |  | New Submission | Certificate of Conformity and EIAPP Certificate | NYDXN20.4E6S-010 | 2021-12-08 | Original Engine Manufacturer | Commercial | 3.3 | Category 1 | 10 years / 10,000 hrs |  | 4 Stroke Compression Ignition | 6 | Ammonia slip catalyst, Electronic Engine Control | Distillate Diesel Fuel | Direct Injection (Common Rail) | Tier 4 | Tier III | Y | MYDXN20.4E6S | Inline engine | Turbocharged | Variable Speed - Propulsion - Fixed Pitch Propeller |  |  | 749 | 37 | Part 1042 | Fixed Turbocharger | Liquid |  |  |  |  | 1 | 1 | 1.35
AB Volvo Penta | 2022 | NVPXN10.8DAC |  | New Submission | Certificate of Conformity and EIAPP Certificate | NVPXN10.8DAC-008 | 2021-12-11 | Original Engine Manufacturer | Commercial | 1.8 | Category 1 | 10 years / 10,000 hrs |  | 4 Stroke Compression Ignition | 6 |  | Distillate Diesel Fuel | Direct Injection (Unit Injector, Electronic) | Tier 3 | Tier II | Y | DVPXN10.8DAB | Inline engine | Other | Variable Speed - Propulsion - Fixed Pitch Propeller, Variable Speed - Propulsion - Controllable Pitch Propeller, Variable Speed - Auxiliary - Propeller Law |  |  | 493 | 45 | Part 1042 | Waste Gate Turbocharger | Liquid |  |  |  | 0 | 0 | 0.024 | 0.28
AB Volvo Penta | 2022 | NVPXN10.8DAC |  | New Submission | Certificate of Conformity and EIAPP Certificate | NVPXN10.8DAC-008 | 2021-12-11 | Original Engine Manufacturer | Commercial | 1.8 | Category 1 | 10 years / 10,000 hrs |  | 4 Stroke Compression Ignition | 6 |  | Distillate Diesel Fuel | Direct Injection (Unit Injector, Electronic) | Tier 3 | Tier II | Y | DVPXN10.8DAB | Inline engine | Other | Variable Speed - Propulsion - Fixed Pitch Propeller |  |  | 493 | 45 | Part 1042 | Waste Gate Turbocharger | Liquid |  |  |  | 0 | 0 | 0.024 | 0.28
Perkins Engines Co Ltd | 2022 | NPKXN01.1D30 |  | Running Change | Certificate of Conformity Only | NPKXN01.1D30-013 | 2021-09-29 | Original Engine Manufacturer | Recreational | 0.3 | Category 1 | 10 years / 1,000 hrs |  | 4 Stroke Compression Ignition | 3 |  | Distillate Diesel Fuel | Indirect Injection (Pump-Line-Nozzle, Mechanical) | Tier 3 |  | Y | LPKXN1.13D30 | Inline engine | Naturally aspirated | Variable Speed - Propulsion - Fixed Pitch Propeller |  |  | 21 | 19 | Part 1042 | [5 empty] | 0 | 0 | 0.003 | 0.053
AB Volvo Penta | 2022 | NVPXN12.8DHB |  | New Submission | Certificate of Conformity and EIAPP Certificate | NVPXN12.8DHB-012 | 2021-12-16 | Original Engine Manufacturer | Commercial | 2.1 | Category 1 | 10 years / 10,000 hrs |  | 4 Stroke Compression Ignition | 6 |  | Distillate Diesel Fuel | Direct Injection (Unit Injector, Electronic) | Tier 3 | Tier II | Y | CVPXN12.8DHB | Inline engine | Turbocharged | Variable Speed - Auxiliary - Non Propeller Law (>=19kW) |  |  | 441 | 35 | Part 1042 | Waste Gate Turbocharger | Both |  |  |  | 0 | 0 | 0.048 | 0.653
AB Volvo Penta | 2022 | NVPXN12.8LKA |  | New Submission | Certificate of Conformity and EIAPP Certificate | NVPXN12.8LKA-014 | 2021-12-16 | Original Engine Manufacturer | Commercial | 2.1 | Category 1 | 10 years / 10,000 hrs |  | 4 Stroke Compression Ignition | 6 | Selective Catalytic Reduction, | Distillate Diesel Fuel | Direct Injection (Unit Injector, Electronic) | Tier 3 | Tier III | Y | MVPXN12.8LKA | Inline engine | Turbocharged | Variable Speed - Propulsion - Fixed Pitch Propeller, Variable Speed - Propulsion - Controllable Pitch Propeller, Variable Speed - Auxiliary - Propeller Law |  |  | 588 | 46 | Part 1042 | Waste Gate Turbocharger | Liquid |  |  |  | 1 | 1 | 0 | 1.08
AB Volvo Penta | 2022 | NVPXN12.8LKA |  | New Submission | Certificate of Conformity and EIAPP Certificate | NVPXN12.8LKA-014 | 2021-12-16 | Original Engine Manufacturer | Commercial | 2.1 | Category 1 | 10 years / 10,000 hrs |  | 4 Stroke Compression Ignition | 6 | Selective Catalytic Reduction, | Distillate Diesel Fuel | Direct Injection (Unit Injector, Electronic) | Tier 3 | Tier III | Y | MVPXN12.8LKA | Inline engine | Turbocharged | Constant Speed - Propulsion - Controllable Pitch Propeller, Variable Speed - Propulsion - Fixed Pitch Propeller, Variable Speed - Propulsion - Controllable Pitch Propeller, Variable Speed - Auxiliary - Propeller Law, Variable Speed - Auxiliary - Non Propeller Law (>=19kW) |  |  | 588 | 46 | Part 1042 | Waste Gate Turbocharger | Liquid |  |  |  | 1 | 1 | 0 | 1.08
Wartsila Oyj | 2022 | NWNFN515.32Y | 32+SCR | New Submission | EIAPP Certificate Only | NWNFN515.32Y-002 | 2021-11-23 | Original Engine Manufacturer | Commercial | 32.1 | Category 3 | Other | 3 Years / 12,000 Hours | 4 Stroke Compression Ignition | 9 | Selective Catalytic Reduction, Electronic Engine Control | Distillate Diesel Fuel | Direct Injection (Unit Injector, Mechanical) |  | Tier II | Y | KWNFN515.32Y | Inline engine | Turbocharged | Constant Speed - Propulsion - Controllable Pitch Propeller, Variable Speed - Propulsion - Fixed Pitch Propeller, Variable Speed - Propulsion - Controllable Pitch Propeller |  |  | 9280 | 18 |  | Waste Gate Turbocharger | Liquid
Wartsila Oyj | 2022 | NWNFN515.32Y | 32+SCR | New Submission | EIAPP Certificate Only | NWNFN515.32Y-002 | 2021-11-23 | Original Engine Manufacturer | Commercial | 32.1 | Category 3 | Other | 3 Years / 12,000 Hours | 4 Stroke Compression Ignition | 9 | Selective Catalytic Reduction, Electronic Engine Control | Distillate Diesel Fuel | Direct Injection (Unit Injector, Mechanical) |  | Tier II | Y | KWNFN515.32Y | Inline engine | Turbocharged | Constant Speed - Propulsion - Controllable Pitch Propeller, Constant Speed - Auxiliary |  |  | 9280 | 18 |  | Waste Gate Turbocharger | Liquid
Wartsila Oyj | 2022 | NWNFN515.32Y | 32+SCR | New Submission | EIAPP Certificate Only | NWNFN515.32Y-002 | 2021-11-23 | Original Engine Manufacturer | Commercial | 32.1 | Category 3 | Other | 3 Years / 12,000 Hours | 4 Stroke Compression Ignition | 6 | Selective Catalytic Reduction, Electronic Engine Control | Distillate Diesel Fuel | Direct Injection (Unit Injector, Mechanical) |  | Tier II | Y | KWNFN515.32Y | Inline engine | Turbocharged | Constant Speed - Propulsion - Controllable Pitch Propeller, Variable Speed - Propulsion - Fixed Pitch Propeller, Variable Speed - Propulsion - Controllable Pitch Propeller |  |  | 9280 | 18 |  | Waste Gate Turbocharger | Liquid
Wartsila Oyj | 2022 | NWNFN515.32Y | 32+SCR | New Submission | EIAPP Certificate Only | NWNFN515.32Y-002 | 2021-11-23 | Original Engine Manufacturer | Commercial | 32.1 | Category 3 | Other | 3 Years / 12,000 Hours | 4 Stroke Compression Ignition | 12 | Selective Catalytic Reduction, DI, VVT, TC, CAC | Distillate Diesel Fuel | Direct Injection (Unit Injector, Mechanical) |  | Tier II | Y | KWNFN515.32Y | V-shaped engine | Turbocharged | Constant Speed - Propulsion - Controllable Pitch Propeller, Constant Speed - Auxiliary |  |  | 9280 | 18 |  | Waste Gate Turbocharger | Liquid
Wartsila Oyj | 2022 | NWNFN515.32Y | 32+SCR | New Submission | EIAPP Certificate Only | NWNFN515.32Y-002 | 2021-11-23 | Original Engine Manufacturer | Commercial | 32.1 | Category 3 | Other | 3 Years / 12,000 Hours | 4 Stroke Compression Ignition | 7 | Selective Catalytic Reduction, DI, VVT, TC, CAC | Distillate Diesel Fuel | Direct Injection (Unit Injector, Mechanical) |  | Tier II | Y | KWNFN515.32Y | Inline engine | Turbocharged | Constant Speed - Propulsion - Controllable Pitch Propeller, Constant Speed - Auxiliary |  |  | 9280 | 18 |  | Waste Gate Turbocharger | Liquid
Wartsila Oyj | 2022 | NWNFN515.32Y | 32+SCR | New Submission | EIAPP Certificate Only | NWNFN515.32Y-002 | 2021-11-23 | Original Engine Manufacturer | Commercial | 32.1 | Category 3 | Other | 3 Years / 12,000 Hours | 4 Stroke Compression Ignition | 8 | Selective Catalytic Reduction, Electronic Engine Control | Distillate Diesel Fuel | Direct Injection (Unit Injector, Mechanical) |  | Tier II | Y | KWNFN515.32Y | Inline engine | Turbocharged | Constant Speed - Propulsion - Controllable Pitch Propeller, Variable Speed - Propulsion - Fixed Pitch Propeller, Variable Speed - Propulsion - Controllable Pitch Propeller |  |  | 9280 | 18 |  | Waste Gate Turbocharger | Liquid
NANNI INDUSTRIES SAS | 2022 | NNANN02.4032 |  | New Submission | Certificate of Conformity Only | NNANN02.4032-003 | 2021-12-09 | Post-manufacture Marinizer | Commercial | 0.6 | Category 1 | 10 years / 10,000 hrs |  | 4 Stroke Compression Ignition | 4 |  | Distillate Diesel Fuel | Indirect Injection (Pump-Line-Nozzle, Mechanical) | Tier 3 |  | Y | JNANN02.4032 | Inline engine | Turbocharged | Variable Speed - Propulsion - Fixed Pitch Propeller |  |  | 57 | 23 | Part 1042 | Waste Gate Turbocharger | Liquid |  |  |  | 0.018 | 0.045 | 0.055 | 0.064
NANNI INDUSTRIES SAS | 2022 | NNANN02.4031 |  | New Submission | Certificate of Conformity Only | NNANN02.4031-005 | 2021-12-09 | Post-manufacture Marinizer | Commercial | 0.6 | Category 1 | 10 years / 10,000 hrs |  | 4 Stroke Compression Ignition | 4 |  | Distillate Diesel Fuel | Indirect Injection (Pump-Line-Nozzle, Mechanical) | Tier 3 |  | Y | HNANN02.4031 | Inline engine | Turbocharged | Variable Speed - Propulsion - Fixed Pitch Propeller |  |  | 43 | 18 | Part 1042 | Waste Gate Turbocharger | None |  |  |  | 0.018 | 0.045 | 0.055 | 0.064
Deere & Company | 2022 | NJDXN06.8147 | 350MAC | Correction | Certificate of Conformity and EIAPP Certificate | NJDXN06.8147-003 | 2021-12-02 | Original Engine Manufacturer | Commercial | 1.1 | Category 1 | 10 years / 10,000 hrs |  | 4 Stroke Compression Ignition | 6 |  | Distillate Diesel Fuel | Direct Injection (Common Rail) | Tier 3 | Tier II | Y | CJDXN06.8147 | Inline engine | Turbocharged | Variable Speed - Propulsion - Fixed Pitch Propeller, Variable Speed - Auxiliary - Propeller Law |  |  | 246 | 37 | Part 1042 | Fixed Turbocharger | Liquid |  |  |  | 0 | 0 | 0.006 | 0
Deere & Company | 2022 | NJDXN06.8147 | 350MAC | Correction | Certificate of Conformity and EIAPP Certificate | NJDXN06.8147-003 | 2021-12-02 | Original Engine Manufacturer | Commercial | 1.1 | Category 1 | 10 years / 10,000 hrs |  | 4 Stroke Compression Ignition | 6 |  | Distillate Diesel Fuel | Direct Injection (Common Rail) | Tier 3 | Tier II | Y | CJDXN06.8147 | Inline engine | Turbocharged | Constant Speed - Auxiliary |  |  | 246 | 37 | Part 1042 | Fixed Turbocharger | Liquid |  |  |  | 0 | 0 | 0.006 | 0
Steyr Motors AG | 2022 | NSTYN3.201M1 | M16TCAM | New Submission | Certificate of Conformity Only | NSTYN3.201M1-002 | 2022-01-03 | Original Engine Manufacturer | Commercial | 0.5 | Category 1 | 10 years / 10,000 hrs |  | 4 Stroke Compression Ignition | 6 |  | Distillate Diesel Fuel | Direct Injection (Unit Injector, Mechanical) | Tier 3 |  | Y | HSTYN3.201M1 | Inline engine | Turbocharged | Variable Speed - Propulsion - Fixed Pitch Propeller, Variable Speed - Auxiliary - Propeller Law |  |  | 113 | 35 | Part 1042 | Fixed Turbocharger | Liquid |  |  |  | 0 | 0.168 | 0 | 0.081
Steyr Motors AG | 2022 | NSTYN3.200M1 | M16TCAM | New Submission | Certificate of Conformity and EIAPP Certificate | NSTYN3.200M1-001 | 2021-12-27 | Original Engine Manufacturer | Commercial | 0.5 | Category 1 | 10 years / 10,000 hrs |  | 4 Stroke Compression Ignition | 4 |  | Distillate Diesel Fuel | Direct Injection (Unit Injector, Mechanical) | Tier 3 | Tier II | Y | FSTYN3.200M1 | Inline engine | Turbocharged | Variable Speed - Propulsion - Fixed Pitch Propeller, Variable Speed - Auxiliary - Propeller Law |  |  | 215 | 67 | Part 1042 | Variable Geometry Turbocharger | Liquid |  |  |  | 0 | 0.168 | 0 | 0.081
Deere & Company | 2022 | NJDXN04.5165 | 350MTE | Correction | Certificate of Conformity Only | NJDXN04.5165-008 | 2021-12-13 | Original Engine Manufacturer | Commercial | 1.1 | Category 1 | 10 years / 10,000 hrs |  | 4 Stroke Compression Ignition | 4 |  | Distillate Diesel Fuel | Direct Injection (Common Rail) | Tier 3 |  | Y | FJDXN04.5165 | Inline engine | Turbocharged | Constant Speed - Auxiliary |  |  | 93 | 21 | Part 1042 | Fixed Turbocharger | None |  |  |  | 0 | 0 | 0 | 0
Deere & Company | 2022 | NJDXN09.0154 | 450MAD | Correction | Certificate of Conformity and EIAPP Certificate | NJDXN09.0154-009 | 2021-12-13 | Original Engine Manufacturer | Commercial | 1.4 | Category 1 | 10 years / 10,000 hrs |  | 4 Stroke Compression Ignition | 6 |  | Distillate Diesel Fuel | Direct Injection (Common Rail) | Tier 3 | Tier II | Y | EJDXN09.0154 | Inline engine | Turbocharged | Constant Speed - Auxiliary |  |  | 317 | 35 | Part 1042 | Fixed Turbocharger | Liquid |  |  |  | 0 | 0 | 0.006 | 0
Deere & Company | 2022 | NJDXN13.5158 | 650MAD | Correction | Certificate of Conformity and EIAPP Certificate | NJDXN13.5158-015 | 2021-12-22 | Original Engine Manufacturer | Commercial | 2.2 | Category 1 | 10 years / 10,000 hrs |  | 4 Stroke Compression Ignition | 6 |  | Distillate Diesel Fuel | Direct Injection (Unit Injector, Electronic) | Tier 3 | Tier II | Y | EJDXN13.5158 | Inline engine | Turbocharged | Constant Speed - Auxiliary |  |  | 429 | 32 | Part 1042 | Fixed Turbocharger | Liquid |  |  |  | 0 | 0 | 0.006 | 0
MAN Truck & Bus AG | 2022 | NMNBN24.2CO2 |  | New Submission | Certificate of Conformity and EIAPP Certificate | NMNBN24.2CO2-003 | 2021-11-17 | Original Engine Manufacturer | Commercial | 2 | Category 1 | 10 years / 10,000 hrs |  | 4 Stroke Compression Ignition | 8 |  | Distillate Diesel Fuel | Direct Injection (Common Rail) | Tier 3 | Tier II | N |  | V-shaped engine | Turbocharged | Variable Speed - Propulsion - Fixed Pitch Propeller, Variable Speed - Propulsion - Controllable Pitch Propeller |  |  | 588 | 36 | Part 1042 | Waste Gate Turbocharger | Liquid |  |  |  | 0 | 0 | 0.03 | 0.2
Yanmar Power Technology Co., Ltd. | 2022 | NYDXN04.5D8H |  | New Submission | Certificate of Conformity and EIAPP Certificate | NYDXN04.5D8H-014 | 2021-12-17 | Original Engine Manufacturer | Recreational | 0.5 | Category 1 | 10 years / 1,000 hrs |  | 4 Stroke Compression Ignition | 8 |  | Distillate Diesel Fuel | Direct Injection (Common Rail) | Tier 3 | Tier II | N |  | V-shaped engine | Turbocharged | Variable Speed - Propulsion - Fixed Pitch Propeller |  |  | 272 | 61 | Part 1042 | Waste Gate Turbocharger | Liquid |  |  |  | 0 | 0 | 0 | 0.56
MAN Truck & Bus AG | 2022 | NMNBN12.4CO2 |  | New Submission | Certificate of Conformity and EIAPP Certificate | NMNBN12.4CO2-001 | 2021-11-17 | Original Engine Manufacturer | Commercial | 2 | Category 1 | 10 years / 10,000 hrs |  | 4 Stroke Compression Ignition | 6 |  | Distillate Diesel Fuel | Direct Injection (Common Rail) | Tier 3 | Tier II | N |  | Inline engine | Turbocharged | Variable Speed - Propulsion - Fixed Pitch Propeller |  |  | 589 | 47 | Part 1042 | Waste Gate Turbocharger | Liquid |  |  |  | 0 | 0 | 0.03 | 0.21
Progress Rail Locomotive Inc. | 2022 | NEMDN169.RT2 | 645E | New Submission | Certificate of Conformity Only | NEMDN169.RT2-002 | 2021-10-27 | Original Engine Manufacturer | Remanufacture System | 10.5 | Category 2 | 10 years / 20,000 hrs |  | 2 Stroke Compression Ignition | 16 |  | Distillate Diesel Fuel | Direct Injection (Unit Injector, Electronic) |  |  | Y | AEMDN169.RT2 | V-shaped engine | Naturally aspirated | Constant Speed - Propulsion - Controllable Pitch Propeller, Variable Speed - Propulsion - Fixed Pitch Propeller, Variable Speed - Propulsion - Controllable Pitch Propeller |  |  | 1723 | 10 | Part 1042 |  |  | 1973 | 2000 | 2022-01-01 | 0 | 0 | 0.015 | 0.043
Progress Rail Locomotive Inc. | 2022 | NEMDN211.TEF | 645EB, 645FB | New Submission | Certificate of Conformity Only | NEMDN211.TEF-003 | 2021-10-27 | Original Engine Manufacturer | Remanufacture System | 10.5 | Category 2 | 10 years / 20,000 hrs |  | 2 Stroke Compression Ignition | 12 |  | Distillate Diesel Fuel | Direct Injection (Unit Injector, Mechanical) |  |  | Y | AEMDN211.TEF | V-shaped engine | Turbocharged | Constant Speed - Propulsion - Controllable Pitch Propeller, Constant Speed - Auxiliary, Variable Speed - Propulsion - Fixed Pitch Propeller |  |  | 3284 | 17 | Part 1042 | Fixed Turbocharger | Liquid | 1973 | 2003 | 2022-01-01 | 0 | 0 | 0 | 0.043
Progress Rail Locomotive Inc. | 2022 | NEMDN169.RLN | 645E | Correction | Certificate of Conformity Only | NEMDN169.RLN-005 | 2021-11-01 | Original Engine Manufacturer | Remanufacture System | 10.5 | Category 2 | 10 years / 20,000 hrs |  | 2 Stroke Compression Ignition | 12 |  | Distillate Diesel Fuel | Direct Injection (Unit Injector, Mechanical) |  |  | Y | AEMDN169.RLN | V-shaped engine | Naturally aspirated | Constant Speed - Propulsion - Controllable Pitch Propeller, Variable Speed - Propulsion - Fixed Pitch Propeller, Variable Speed - Propulsion - Controllable Pitch Propeller |  |  | 1723 | 10 | Part 1042 |  |  | 1973 | 2000 | 2022-01-01 | 0 | 0 | 0.015 | 0.043
Progress Rail Locomotive Inc. | 2022 | NEMDN169.RLN | 645E | Correction | Certificate of Conformity Only | NEMDN169.RLN-005 | 2021-11-01 | Original Engine Manufacturer | Remanufacture System | 10.5 | Category 2 | 10 years / 20,000 hrs |  | 2 Stroke Compression Ignition | 12 |  | Distillate Diesel Fuel | Direct Injection (Unit Injector, Mechanical) |  |  | Y | AEMDN169.RLN | V-shaped engine | Naturally aspirated | Constant Speed - Auxiliary, Stationary - Other |  |  | 1723 | 10 | Part 1042 |  |  | 1973 | 2000 | 2022-01-01 | 0 | 0 | 0.015 | 0.043
Progress Rail Locomotive Inc. | 2022 | NEMDN211.TT2 | 645E7B | Correction | Certificate of Conformity Only | NEMDN211.TT2-006 | 2021-11-01 | Original Engine Manufacturer | Remanufacture System | 10.5 | Category 2 | 10 years / 20,000 hrs |  | 2 Stroke Compression Ignition | 20 |  | Distillate Diesel Fuel | Direct Injection (Unit Injector, Electronic) |  |  | Y | AEMDN211.TT2 | V-shaped engine | Turbocharged | Constant Speed - Propulsion - Controllable Pitch Propeller, Constant Speed - Auxiliary, Variable Speed - Propulsion - Fixed Pitch Propeller, Variable Speed - Propulsion - Controllable Pitch Propeller, Stationary - Emergency Generator, Stationary - Other |  |  | 2953 | 15 | Part 1042 | Fixed Turbocharger | Liquid | 1973 | 2003 | 2022-01-01 | 0 | 0 | 0.015 | 0.043
FPT Industrial S.p.A. | 2022 | NFPXN06.7C3D | NEF-550Y | New Submission | Certificate of Conformity and EIAPP Certificate | NFPXN06.7C3D-016 | 2021-12-07 | Original Engine Manufacturer | Commercial | 1.1 | Category 1 | 10 years / 10,000 hrs |  | 4 Stroke Compression Ignition | 6 |  | Distillate Diesel Fuel | Direct Injection (Common Rail) | Tier 3 | Tier II | Y | LFPXN06.7C3D | Inline engine | Turbocharged | Variable Speed - Propulsion - Fixed Pitch Propeller |  |  | 390 | 58 | Part 1042 | Waste Gate Turbocharger | Liquid |  |  |  | 0 | 0 | 0 | 1.618
FPT Industrial S.p.A. | 2022 | NFPXN08.7R3A |  | New Submission | Certificate of Conformity and EIAPP Certificate | NFPXN08.7R3A-011 | 2021-12-02 | Original Engine Manufacturer | Recreational | 1.4 | Category 1 | 10 years / 1,000 hrs |  | 4 Stroke Compression Ignition | 6 |  | Distillate Diesel Fuel | Direct Injection (Common Rail) | Tier 3 | Tier II | Y | KFPXN08.7R3A | Inline engine | Turbocharged | Variable Speed - Propulsion - Fixed Pitch Propeller |  |  | 478 | 55 | Part 1042 | Waste Gate Turbocharger | Liquid |  |  |  | 0.002 | 0 | 0.003 | 0
Cummins Inc. | 2022 | NCEXN15.0AAB | M25QTA01 | Correction | Certificate of Conformity and EIAPP Certificate | NCEXN15.0AAB-020 | 2021-10-28 | Original Engine Manufacturer | Commercial | 2.4 | Category 1 | 10 years / 10,000 hrs |  | 4 Stroke Compression Ignition | 6 |  | Distillate Diesel Fuel | Direct Injection (Common Rail) | Tier 3 | Tier II | Y | LCEXN15.0AAB | Inline engine | Turbocharged | Constant Speed - Auxiliary |  |  | 447 | 29 | Part 1042 | Waste Gate Turbocharger | Both |  |  |  | 0.08 | 0.045 | 0 | 0.53
Progress Rail Locomotive Inc. | 2022 | NEMDN233.TT3 | 710G7C | New Submission | Certificate of Conformity Only | NEMDN233.TT3-007 | 2021-11-01 | Original Engine Manufacturer | Remanufacture System | 11.6 | Category 2 | 10 years / 20,000 hrs |  | 2 Stroke Compression Ignition | 8 |  | Distillate Diesel Fuel | Direct Injection (Unit Injector, Electronic) |  |  | Y | CEMDN233.TT3 | V-shaped engine | Turbocharged | Variable Speed - Propulsion - Fixed Pitch Propeller |  |  | 4429 | 19 | Part 1042 | Fixed Turbocharger | Liquid | 1986 | 2011 | 2022-01-01 | 0 | 0 | 0 | 0.043
Mitsubishi Heavy Industries Engine & Turbocharger, Ltd. | 2022 | NMVXN24.5CCA | SR-TAW | Running Change | Certificate of Conformity Only | NMVXN24.5CCA-004 | 2021-04-29 | Original Engine Manufacturer | Commercial | 4 | Category 1 | 10 years / 10,000 hrs |  | 4 Stroke Compression Ignition | 6 |  | Distillate Diesel Fuel | Direct Injection (Pump-Line-Nozzle, Mechanical) | Tier 3 |  | Y | HMVXN24.5CCA | Inline engine | Turbocharged | Variable Speed - Propulsion - Fixed Pitch Propeller, Variable Speed - Auxiliary - Propeller Law |  | Refer to the uploaded NTE report. | 510 | 21 | Part 1042 | Fixed Turbocharger | Liquid |  |  |  | 0.01 | 0.16 | 0.004 | 0.03
Deere & Company | 2022 | NJDXN09.0163 | 450MHC | Correction | Certificate of Conformity and EIAPP Certificate | NJDXN09.0163-002 | 2021-12-02 | Original Engine Manufacturer | Commercial | 1.4 | Category 1 | 10 years / 10,000 hrs |  | 4 Stroke Compression Ignition | 6 |  | Distillate Diesel Fuel | Direct Injection (Common Rail) | Tier 3 | Tier II | Y | FJDXN09.0163 | Inline engine | Turbocharged | Variable Speed - Auxiliary - Non Propeller Law (>=19kW) |  |  | 280 | 31 | Part 1042 | Variable Geometry Turbocharger | Air |  |  |  | 0.01 | 0 | 0.011 | 0
Perkins Engines Co Ltd | 2022 | NPKXN.761D20 |  | Running Change | Certificate of Conformity Only | NPKXN.761D20-014 | 2021-09-29 | Original Engine Manufacturer | Recreational | 0.2 | Category 1 | 10 years / 1,000 hrs |  | 4 Stroke Compression Ignition | 2 |  | Distillate Diesel Fuel | Indirect Injection (Pump-Line-Nozzle, Mechanical) | Tier 3 |  | Y | LPKXN.761D20 | Inline engine | Naturally aspirated | Variable Speed - Propulsion - Fixed Pitch Propeller |  |  | 14 | 18 | Part 1042 | [5 empty] | 0 | 0 | 0.01 | 0.105
Perkins Engines Co Ltd | 2022 | NPKXN02.2D50 |  | Running Change | Certificate of Conformity Only | NPKXN02.2D50-009 | 2021-09-29 | Original Engine Manufacturer | Recreational | 0.5 | Category 1 | 10 years / 1,000 hrs |  | 4 Stroke Compression Ignition | 4 |  | Distillate Diesel Fuel | Indirect Injection (Pump-Line-Nozzle, Mechanical) | Tier 3 |  | Y | LPKXN2.22D50 | Inline engine | Naturally aspirated | Variable Speed - Propulsion - Fixed Pitch Propeller |  |  | 38 | 17 | Part 1042 | [5 empty] | 0 | 0 | 0.005 | 0.102
Yanmar Power Technology Co., Ltd. | 2022 | NYDXN20.4E6S |  | New Submission | Certificate of Conformity and EIAPP Certificate | NYDXN20.4E6S-010 | 2021-12-08 | Original Engine Manufacturer | Commercial | 3.3 | Category 1 | 10 years / 10,000 hrs |  | 4 Stroke Compression Ignition | 6 | Selective Catalytic Reduction, DFI = Direct Fuel Injection, TC = Turbocharger, CAC = Charge Air Cooler | Distillate Diesel Fuel | Direct Injection (Common Rail) | Tier 4 | Tier III | Y | MYDXN20.4E6S | Inline engine | Turbocharged | Variable Speed - Propulsion - Fixed Pitch Propeller |  |  | 749 | 37 | Part 1042 | Fixed Turbocharger | Liquid |  |  |  |  | 1 | 1 | 1.35
AB Volvo Penta | 2022 | NVPXN07.7BCA |  | New Submission | Certificate of Conformity and EIAPP Certificate | NVPXN07.7BCA-009 | 2021-12-11 | Original Engine Manufacturer | Recreational | 1.2 | Category 1 | 10 years / 1,000 hrs |  | 4 Stroke Compression Ignition | 6 |  | Distillate Diesel Fuel | Direct Injection (Common Rail) | Tier 3 | Tier II | Y | JVPXN07.7BCA | Inline engine | Other | Variable Speed - Propulsion - Fixed Pitch Propeller, Recreational Engine - Propulsion (>=37kW) |  |  | 463 | 60 | Part 1042 | Waste Gate Turbocharger | Liquid |  |  |  | 0 | 0 | 0.007 | 0.035
Wartsila Oyj | 2022 | NWNFN515.32Y | 32+SCR | New Submission | EIAPP Certificate Only | NWNFN515.32Y-002 | 2021-11-23 | Original Engine Manufacturer | Commercial | 32.1 | Category 3 | Other | 3 Years / 12,000 Hours | 4 Stroke Compression Ignition | 16 | Selective Catalytic Reduction, Electronic Engine Control | Distillate Diesel Fuel | Direct Injection (Unit Injector, Mechanical) |  | Tier II | Y | KWNFN515.32Y | V-shaped engine | Turbocharged | Constant Speed - Propulsion - Controllable Pitch Propeller, Constant Speed - Auxiliary |  |  | 9280 | 18 |  | Waste Gate Turbocharger | Liquid
Wartsila Oyj | 2022 | NWNFN515.32Y | 32+SCR | New Submission | EIAPP Certificate Only | NWNFN515.32Y-002 | 2021-11-23 | Original Engine Manufacturer | Commercial | 32.1 | Category 3 | Other | 3 Years / 12,000 Hours | 4 Stroke Compression Ignition | 16 | Selective Catalytic Reduction, DI, VVT, TC, CAC | Distillate Diesel Fuel | Direct Injection (Unit Injector, Mechanical) |  | Tier II | Y | KWNFN515.32Y | V-shaped engine | Turbocharged | Constant Speed - Propulsion - Controllable Pitch Propeller, Variable Speed - Propulsion - Fixed Pitch Propeller, Variable Speed - Propulsion - Controllable Pitch Propeller |  |  | 9280 | 18 |  | Waste Gate Turbocharger | Liquid
Wartsila Oyj | 2022 | NWNFN515.32Y | 32+SCR | New Submission | EIAPP Certificate Only | NWNFN515.32Y-002 | 2021-11-23 | Original Engine Manufacturer | Commercial | 32.1 | Category 3 | Other | 3 Years / 12,000 Hours | 4 Stroke Compression Ignition | 12 | Selective Catalytic Reduction, DI, VVT, TC, CAC | Distillate Diesel Fuel | Direct Injection (Unit Injector, Mechanical) |  | Tier II | Y | KWNFN515.32Y | V-shaped engine | Turbocharged | Constant Speed - Propulsion - Controllable Pitch Propeller, Variable Speed - Propulsion - Fixed Pitch Propeller, Variable Speed - Propulsion - Controllable Pitch Propeller |  |  | 9280 | 18 |  | Waste Gate Turbocharger | Liquid
NANNI INDUSTRIES SAS | 2022 | NNANN01.5051 |  | New Submission | Certificate of Conformity Only | NNANN01.5051-008 | 2021-12-09 | Post-manufacture Marinizer | Commercial | 0.3 | Category 1 | 7 years / 5,000 hrs |  | 4 Stroke Compression Ignition | 4 |  | Distillate Diesel Fuel | Indirect Injection (Pump-Line-Nozzle, Mechanical) | Tier 3 |  | Y | FNANN01.5051 | Inline engine | Naturally aspirated | Variable Speed - Propulsion - Fixed Pitch Propeller |  |  | 28 | 19 | Part 1042 | [5 empty] | 0.016 | 0 | 0.018 | 0.285
Deere & Company | 2022 | NJDXN06.8147 | 350MAC | Correction | Certificate of Conformity and EIAPP Certificate | NJDXN06.8147-003 | 2021-12-02 | Original Engine Manufacturer | Commercial | 1.1 | Category 1 | 10 years / 10,000 hrs |  | 4 Stroke Compression Ignition | 4 |  | Distillate Diesel Fuel | Direct Injection (Common Rail) | Tier 3 | Tier II | Y | CJDXN06.8147 | Inline engine | Turbocharged | Constant Speed - Auxiliary |  |  | 246 | 37 | Part 1042 | Fixed Turbocharger | Liquid |  |  |  | 0 | 0 | 0.006 | 0
Steyr Motors AG | 2022 | NSTYN3.200M1 | M16TCAM | New Submission | Certificate of Conformity and EIAPP Certificate | NSTYN3.200M1-001 | 2021-12-27 | Original Engine Manufacturer | Commercial | 0.5 | Category 1 | 10 years / 10,000 hrs |  | 4 Stroke Compression Ignition | 6 |  | Distillate Diesel Fuel | Direct Injection (Unit Injector, Mechanical) | Tier 3 | Tier II | Y | FSTYN3.200M1 | Inline engine | Turbocharged | Variable Speed - Propulsion - Fixed Pitch Propeller, Variable Speed - Auxiliary - Propeller Law |  |  | 215 | 67 | Part 1042 | Waste Gate Turbocharger | Liquid |  |  |  | 0 | 0.168 | 0 | 0.081
FPT Industrial S.p.A. | 2022 | NFPXN12.9R3A | C12.9 | New Submission | Certificate of Conformity and EIAPP Certificate | NFPXN12.9R3A-017 | 2021-12-07 | Original Engine Manufacturer | Recreational | 2.1 | Category 1 | 10 years / 1,000 hrs |  | 4 Stroke Compression Ignition | 6 |  | Distillate Diesel Fuel | Direct Injection (Common Rail) | Tier 3 | Tier II | Y | KFPXN12.9R3A | Inline engine | Turbocharged | Variable Speed - Propulsion - Fixed Pitch Propeller |  |  | 735 | 57 | Part 1042 | Fixed Turbocharger | Liquid |  |  |  | 0 | 0 | 0.001 | 0
Deere & Company | 2022 | NJDXN04.5160 | 350MTD | Correction | Certificate of Conformity Only | NJDXN04.5160-013 | 2021-12-16 | Original Engine Manufacturer | Commercial | 1.1 | Category 1 | 10 years / 10,000 hrs |  | 4 Stroke Compression Ignition | 4 |  | Distillate Diesel Fuel | Direct Injection (Common Rail) | Tier 3 |  | Y | FJDXN04.5160 | Inline engine | Turbocharged | Constant Speed - Auxiliary |  |  | 78 | 17 | Part 1042 | Fixed Turbocharger | None |  |  |  | 0 | 0 | 0 | 0
Scania CV AB | 2022 | NY9XN12.7DC6 |  | Correction | Certificate of Conformity Only | NY9XN12.7DC6-008 | 2021-12-22 | Original Engine Manufacturer | Commercial | 2.1 | Category 1 | 10 years / 10,000 hrs |  | 4 Stroke Compression Ignition | 6 |  | Distillate Diesel Fuel | Direct Injection (Unit Injector, Electronic) | Tier 3 |  | Y | HY9XN12.7DC6 | Inline engine | Turbocharged | Constant Speed - Propulsion - Controllable Pitch Propeller, Constant Speed - Auxiliary |  |  | 469 | 37 | Part 1042 | Fixed Turbocharger | Liquid |  |  |  | 0.026 | 0 | 0 | 0
Scania CV AB | 2022 | NY9XN16.4DA8 |  | Correction | Certificate of Conformity Only | NY9XN16.4DA8-002 | 2021-12-21 | Original Engine Manufacturer | Commercial | 2 | Category 1 | 10 years / 10,000 hrs |  | 4 Stroke Compression Ignition | 8 |  | Distillate Diesel Fuel | Direct Injection (Unit Injector, Electronic) | Tier 3 |  | Y | HY9XN16.4DA8 | V-shaped engine | Turbocharged | Variable Speed - Propulsion - Fixed Pitch Propeller, Variable Speed - Auxiliary - Propeller Law |  |  | 515 | 31 | Part 1042 | Fixed Turbocharger | Liquid |  |  |  | 0.012 | 0 | 0 | 0
Scania CV AB | 2022 | NY9XN16.4DE8 |  | Correction | Certificate of Conformity Only | NY9XN16.4DE8-004 | 2021-12-22 | Original Engine Manufacturer | Commercial | 2 | Category 1 | 10 years / 10,000 hrs |  | 4 Stroke Compression Ignition | 8 |  | Distillate Diesel Fuel | Direct Injection (Unit Injector, Electronic) | Tier 3 |  | Y | HY9XN16.4DE8 | V-shaped engine | Turbocharged | Constant Speed - Propulsion - Controllable Pitch Propeller, Constant Speed - Auxiliary |  |  | 515 | 31 | Part 1042 | Fixed Turbocharger | Liquid |  |  |  | 0.015 | 0 | 0 | 0
Scania CV AB | 2022 | NY9XN12.7DD6 |  | Correction | Certificate of Conformity Only | NY9XN12.7DD6-009 | 2021-12-22 | Original Engine Manufacturer | Commercial | 2.1 | Category 1 | 10 years / 10,000 hrs |  | 4 Stroke Compression Ignition | 6 |  | Distillate Diesel Fuel | Direct Injection (Unit Injector, Electronic) | Tier 3 |  | Y | HY9XN12.7DD6 | Inline engine | Turbocharged | Variable Speed - Propulsion - Fixed Pitch Propeller, Variable Speed - Auxiliary - Propeller Law |  | NTE documentation is added to cert data system | 441 | 35 | Part 1042 | Fixed Turbocharger | Liquid |  |  |  | 0.013 | 0 | 0 | 0
Caterpillar Inc. | 2022 | NCPXN32.1EP4 |  | Running Change | Certificate of Conformity and EIAPP Certificate | NCPXN32.1EP4-009 | 2021-07-20 | Original Engine Manufacturer | Commercial | 2.6 | Category 1 | 10 years / 10,000 hrs |  | 4 Stroke Compression Ignition | 12 | Selective Catalytic Reduction, Electronic Engine Control | Distillate Diesel Fuel | Direct Injection (Unit Injector, Electronic) | Tier 4 | Tier III | Y | JCPXN32.1EP4 | V-shaped engine | Turbocharged | Constant Speed - Propulsion - Controllable Pitch Propeller |  |  | 1094 | 34 | Part 1042 | Fixed Turbocharger | Liquid |  |  |  |  | 1.08 | 1.08 | 1.38
Caterpillar Inc. | 2022 | NCPXN32.1EP4 |  | Running Change | Certificate of Conformity and EIAPP Certificate | NCPXN32.1EP4-009 | 2021-07-20 | Original Engine Manufacturer | Commercial | 2.6 | Category 1 | 10 years / 10,000 hrs |  | 4 Stroke Compression Ignition | 12 | Selective Catalytic Reduction, Electronic Engine Control | Distillate Diesel Fuel | Direct Injection (Unit Injector, Electronic) | Tier 4 | Tier III | Y | JCPXN32.1EP4 | V-shaped engine | Turbocharged | Constant Speed - Propulsion - Controllable Pitch Propeller, Constant Speed - Auxiliary |  |  | 1094 | 34 | Part 1042 | Fixed Turbocharger | Liquid |  |  |  |  | 1.08 | 1.08 | 1.38
Beta Marine Ltd | 2022 | NBTAN03.3CAD | BETA85 | New Submission | Certificate of Conformity Only | NBTAN03.3CAD-006 | 2022-02-09 | Post-manufacture Marinizer | Recreational | 0.8 | Category 1 | 10 years / 1,000 hrs |  | 4 Stroke Compression Ignition | 4 |  | Distillate Diesel Fuel | Direct Injection (Pump-Line-Nozzle, Mechanical) | Tier 3 |  | Y | FBTAN03.3CAD | Inline engine | Turbocharged | Variable Speed - Propulsion - Fixed Pitch Propeller, Variable Speed - Auxiliary - Propeller Law |  | 41CFR1042 NTE mode using NTE zone for commercial CI marine engines per 1042.505(b)(2) as engine is above 37kW. | 62 | 19 | Part 1042 | Waste Gate Turbocharger | Not Applicable |  |  |  | 0 | 0 | 0 | 0
Beta Marine Ltd | 2022 | NBTAN02.4CMA | BETA62CMA | New Submission | Certificate of Conformity Only | NBTAN02.4CMA-005 | 2022-02-09 | Post-manufacture Marinizer | Commercial | 0.6 | Category 1 | 10 years / 1,000 hrs |  | 4 Stroke Compression Ignition | 4 |  | Distillate Diesel Fuel | Indirect Injection (Pump-Line-Nozzle, Mechanical) | Tier 3 |  | Y | LBTAN02.4HAD | Inline engine | Turbocharged | Variable Speed - Propulsion - Fixed Pitch Propeller, Variable Speed - Auxiliary - Propeller Law |  | 41CFR1042 NTE mode using NTE zone for CI marine engines per 1042 Appendix III. | 47 | 19 | Part 1042 | Waste Gate Turbocharger | None |  |  |  | 0 | 0 | 0.003 | 0.034
Beta Marine Ltd | 2022 | NBTAN.898KCB | BETA25 | New Submission | Certificate of Conformity Only | NBTAN.898KCB-004 | 2022-02-07 | Post-manufacture Marinizer | Recreational | 0.2 | Category 1 | 10 years / 1,000 hrs |  | 4 Stroke Compression Ignition | 3 |  | Distillate Diesel Fuel | Indirect Injection (Pump-Line-Nozzle, Mechanical) | Tier 3 |  | N |  | Inline engine | Naturally aspirated | Variable Speed - Propulsion - Fixed Pitch Propeller |  | 41CFR1042 NTE mode using NTE zone for commercial CI marine engines per 1042.505(b)(1) as engine is under 37kW. New test results include the necessary NTE testing. | 18 | 22 | Part 1042 | [5 empty] | 0 | 0 | 0 | 0
Wabtec Transportation Systems, LLC | 2022 | NGETN15.7FBA | 12V250__C | New Submission | Certificate of Conformity and EIAPP Certificate | NGETN15.7FBA-001 | 2022-03-15 | Original Engine Manufacturer | Commercial | 15.7 | Category 2 | 10 years / 20,000 hrs |  | 4 Stroke Compression Ignition | 12 |  | Distillate Diesel Fuel | Direct Injection (Common Rail) | Tier 4 | Tier III | Y | LGETN15.7FBA | V-shaped engine | Turbocharged | Constant Speed - Propulsion - Controllable Pitch Propeller, Variable Speed - Propulsion - Controllable Pitch Propeller |  | 1.5XSTD and 1.9XSTD per 40 CFR, Part 1042. | 3675 | 19 | Part 1042 | Fixed Turbocharger | Both |  |  |  | 0 | 0 | 0.009 | 0.09
Wabtec Transportation Systems, LLC | 2022 | NGETN15.7FBC | _L250__C | New Submission | Certificate of Conformity and EIAPP Certificate | NGETN15.7FBC-003 | 2022-03-15 | Original Engine Manufacturer | Commercial | 15.7 | Category 2 | 10 years / 20,000 hrs |  | 4 Stroke Compression Ignition | 8 |  | Distillate Diesel Fuel | Direct Injection (Common Rail) | Tier 4 | Tier III | Y | LGETN15.7FBC | Inline engine | Turbocharged | Constant Speed - Propulsion - Controllable Pitch Propeller, Variable Speed - Propulsion - Controllable Pitch Propeller, Stationary - Other |  | 1.5XSTD and 1.9XSTD per 40 CFR, Part 1042 | 2500 | 20 | Part 1042 | Fixed Turbocharger | Both |  |  |  | 0 | 0 | 0.009 | 0.09
Societe Internationale des Moteurs-Baudouin | 2022 | NMRBN31.8R03 |  | Correction | Certificate of Conformity and EIAPP Certificate | NMRBN31.8R03-002 | 2022-03-28 | Original Engine Manufacturer | Recreational | 2.6 | Category 1 | 10 years / 1,000 hrs |  | 4 Stroke Compression Ignition | 12 |  | Distillate Diesel Fuel | Direct Injection (Common Rail) | Tier 3 | Tier II | Y | LMRBN31.8R03 | V-shaped engine | Turbocharged | Recreational Engine - Propulsion (>=37kW) |  |  | 1215 | 38 | Part 1042 | Waste Gate Turbocharger | Both |  |  |  | 0 | 0.01 | 0.009 | 0.34
Societe Internationale des Moteurs-Baudouin | 2022 | NMRBN31.8C04 |  | Correction | Certificate of Conformity and EIAPP Certificate | NMRBN31.8C04-003 | 2022-03-28 | Original Engine Manufacturer | Commercial | 2.6 | Category 1 | 10 years / 10,000 hrs |  | 4 Stroke Compression Ignition | 12 | Selective Catalytic Reduction, Electronic Engine Control | Distillate Diesel Fuel | Direct Injection (Common Rail) | Tier 4 | Tier III | Y | KMRBN26.4COM | V-shaped engine | Turbocharged | Constant Speed - Auxiliary |  |  | 1215 | 38 | Part 1042 | Waste Gate Turbocharger | Both |  |  |  |  | 1 | 0.015 | 1.95
Cummins Inc. | 2022 | NCEXN06.7AAB | M10QTA | Running Change | Certificate of Conformity and EIAPP Certificate | NCEXN06.7AAB-003-R01 | 2021-09-22 | Original Engine Manufacturer | Commercial | 1.1 | Category 1 | 10 years / 10,000 hrs |  | 4 Stroke Compression Ignition | 4 |  | Distillate Diesel Fuel | Direct Injection (Common Rail) | Tier 3 | Tier II | Y | DCEXN06.7AAB | Inline engine | Turbocharged | Constant Speed - Propulsion - Controllable Pitch Propeller, Constant Speed - Auxiliary |  | All ratings in this family are tested to ensure compliance with the NTE standards specified in 40 CFR 1042.101(c). NTE compliance is demonstrated by laboratory testing in accordance with 40 CFR 1042.515. Engineering judgment is used to select steady-state test points that characterize emissions throughout the full range of the marine NTE region. Data shown on attached slides was collected with an intake air temperature of 25 Deg C with plus and minus 5 Deg C. | 224 | 33 | Part 1042 | Variable Geometry Turbocharger | Liquid |  |  |  | 0 | 0.125 | 0 | 0
Wartsila Oyj | 2022 | NWNFN581.34S | 34DF+SCR | Correction | Certificate of Conformity and EIAPP Certificate | NWNFN581.34S-003 | 2022-05-24 | Original Engine Manufacturer | Commercial | 36.3 | Category 3 | Other | 3 Years / 12,000 Hours | 4 Stroke Compression Ignition | 12 | Selective Catalytic Reduction, Electronic Engine Control | Distillate Diesel Fuel | Direct Injection (Unit Injector, Mechanical) | Tier 3 | Tier III | N |  | V-shaped engine | Turbocharged | Constant Speed - Propulsion - Controllable Pitch Propeller |  |  | 8000 | 14 | Part 1042 | Waste Gate Turbocharger | Liquid |  |  |  | 1 | 1.144 | 1 | 1.105
Wartsila Oyj | 2022 | NWNFN581.34S | 34DF+SCR | Correction | Certificate of Conformity and EIAPP Certificate | NWNFN581.34S-003 | 2022-05-24 | Original Engine Manufacturer | Commercial | 36.3 | Category 3 | Other | 3 Years / 12,000 Hours | 4 Stroke Compression Ignition | 12 | Selective Catalytic Reduction, Electronic Engine Control | Distillate Diesel Fuel | Direct Injection (Unit Injector, Mechanical) | Tier 3 | Tier III | N |  | V-shaped engine | Turbocharged | Constant Speed - Auxiliary |  |  | 8000 | 14 | Part 1042 | Waste Gate Turbocharger | Liquid |  |  |  | 1 | 1.144 | 1 | 1.105
Wartsila Oyj | 2022 | NWNFN581.34S | 34DF+SCR | Correction | Certificate of Conformity and EIAPP Certificate | NWNFN581.34S-003 | 2022-05-24 | Original Engine Manufacturer | Commercial | 36.3 | Category 3 | Other | 3 Years / 12,000 Hours | 4 Stroke Compression Ignition | 9 | Selective Catalytic Reduction, Electronic Engine Control | Natural Gas | Other | Tier 3 | Tier III | N |  | Inline engine | Turbocharged | Constant Speed - Auxiliary |  |  | 8000 | 14 | Part 1042 | Waste Gate Turbocharger | Liquid |  |  |  | 1 | 1.144 | 1 | 1.105
Wartsila Oyj | 2022 | NWNFN581.34S | 34DF+SCR | Correction | Certificate of Conformity and EIAPP Certificate | NWNFN581.34S-003 | 2022-05-24 | Original Engine Manufacturer | Commercial | 36.3 | Category 3 | Other | 3 Years / 12,000 Hours | 4 Stroke Compression Ignition | 16 | Selective Catalytic Reduction, Electronic Engine Control | Distillate Diesel Fuel | Direct Injection (Unit Injector, Mechanical) | Tier 3 | Tier III | N |  | V-shaped engine | Turbocharged | Constant Speed - Propulsion - Controllable Pitch Propeller |  |  | 8000 | 14 | Part 1042 | Waste Gate Turbocharger | Liquid |  |  |  | 1 | 1.144 | 1 | 1.105
Wartsila Oyj | 2022 | NWNFN581.34S | 34DF+SCR | Correction | Certificate of Conformity and EIAPP Certificate | NWNFN581.34S-003 | 2022-05-24 | Original Engine Manufacturer | Commercial | 36.3 | Category 3 | Other | 3 Years / 12,000 Hours | 4 Stroke Compression Ignition | 6 | Selective Catalytic Reduction, DI, MFI, VVT, TC, CAC | Distillate Diesel Fuel | Direct Injection (Unit Injector, Mechanical) | Tier 3 | Tier III | N |  | Inline engine | Turbocharged | Constant Speed - Propulsion - Controllable Pitch Propeller |  |  | 8000 | 14 | Part 1042 | Waste Gate Turbocharger | Liquid |  |  |  | 1 | 1.144 | 1 | 1.105
Cummins Inc. | 2022 | NCEXN15.0AAB | M25QTA01 | Running Change | Certificate of Conformity and EIAPP Certificate | NCEXN15.0AAB-020 | 2021-10-28 | Original Engine Manufacturer | Commercial | 2.4 | Category 1 | 10 years / 10,000 hrs |  | 4 Stroke Compression Ignition | 6 |  | Distillate Diesel Fuel | Direct Injection (Common Rail) | Tier 3 | Tier II | Y | LCEXN15.0AAB | Inline engine | Turbocharged | Constant Speed - Auxiliary |  |  | 447 | 29 | Part 1042 | Waste Gate Turbocharger | Both |  |  |  | 0.08 | 0.045 | 0 | 0.53
Anglo Belgian Corporation N.V. | 2022 | NABCN0044DLV | DL/DV MARINE ENGINE | Correction | Certificate of Conformity and EIAPP Certificate | NABCN0044DLV-001 | 2022-05-06 | Original Engine Manufacturer | Commercial | 43.9 | Category 3 | 3 years / 10,000 hrs |  | 4 Stroke Compression Ignition | 6 | Selective Catalytic Reduction, | Distillate Diesel Fuel | Direct Injection (Pump-Line-Nozzle, Mechanical) | Tier 3 | Tier III | N |  | Inline engine | Turbocharged | Constant Speed - Auxiliary |  |  | 3955 | 15 | Part 1042 | Waste Gate Turbocharger | Liquid |  |  |  | 1.47 | 1.1 | 1 | 1.47
AB Volvo Penta | 2022 | NVPXN05.5DAF | D4/D6-MP | Running Change | Certificate of Conformity and EIAPP Certificate | NVPXN05.5DAF-006 | 2021-12-10 | Original Engine Manufacturer | Commercial | 0.9 | Category 1 | Other | 10 years / 5,000 hrs | 4 Stroke Compression Ignition | 4 |  | Distillate Diesel Fuel | Direct Injection (Common Rail) | Tier 3 | Tier II | N |  | Inline engine | Other | Variable Speed - Propulsion - Fixed Pitch Propeller |  |  | 353 | 64 | Part 1042 | Fixed Turbocharger | Liquid |  |  |  | 0.083 | 0 | 0 | 0
Mitsubishi Heavy Industries Engine & Turbocharger, Ltd. | 2022 | NMVXN49.0DCA | SR-TAW | Correction | Certificate of Conformity Only | NMVXN49.0DCA-003 | 2021-04-27 | Original Engine Manufacturer | Commercial | 4 | Category 1 | 10 years / 10,000 hrs |  | 4 Stroke Compression Ignition | 12 | Ammonia slip catalyst, Engine Design Modification | Distillate Diesel Fuel | Direct Injection (Pump-Line-Nozzle, Mechanical) | Tier 4 |  | Y | MMVXN49.0DCA | V-shaped engine | Turbocharged | Variable Speed - Propulsion - Fixed Pitch Propeller, Variable Speed - Auxiliary - Propeller Law |  | Refer to the uploaded AECD report. | 940 | 19 | Part 1042 | Fixed Turbocharger | Liquid |  |  |  |  | 1 | 1.31 | 1
Deere & Company | 2022 | NJDXN04.5160 | 350MTD | Running Change | Certificate of Conformity Only | NJDXN04.5160-013 | 2021-12-16 | Original Engine Manufacturer | Commercial | 1.1 | Category 1 | 10 years / 10,000 hrs |  | 4 Stroke Compression Ignition | 4 |  | Distillate Diesel Fuel | Direct Injection (Common Rail) | Tier 3 |  | Y | FJDXN04.5160 | Inline engine | Turbocharged | Constant Speed - Auxiliary |  |  | 78 | 17 | Part 1042 | Fixed Turbocharger | None |  |  |  | 0 | 0 | 0 | 0
Deere & Company | 2022 | NJDXN04.5160 | 350MTD | Running Change | Certificate of Conformity Only | NJDXN04.5160-013 | 2021-12-16 | Original Engine Manufacturer | Commercial | 1.1 | Category 1 | 10 years / 10,000 hrs |  | 4 Stroke Compression Ignition | 4 |  | Distillate Diesel Fuel | Direct Injection (Common Rail) | Tier 3 |  | Y | FJDXN04.5160 | Inline engine | Turbocharged | Variable Speed - Auxiliary - Non Propeller Law (>=19kW) |  |  | 78 | 17 | Part 1042 | Fixed Turbocharger | None |  |  |  | 0 | 0 | 0 | 0
Rolls-Royce Solutions America Inc | 2022 | NMDDN76.3MTS | SERIES 4000 MX5 | Running Change | Certificate of Conformity and EIAPP Certificate | NMDDN76.3MTS-003-R02 | 2021-12-01 | Original Engine Manufacturer | Commercial | 4.7 | Category 1 | 10 years / 10,000 hrs |  | 4 Stroke Compression Ignition | 16 | Selective Catalytic Reduction, | Distillate Diesel Fuel | Direct Injection (Common Rail) | Tier 4 | Tier III | Y | MMDDN76.3MTS | V-shaped engine | Turbocharged | Variable Speed - Propulsion - Fixed Pitch Propeller, Variable Speed - Propulsion - Controllable Pitch Propeller |  |  | 2560 | 34 | Part 1042 | Waste Gate Turbocharger | Liquid |  |  |  |  | 0 | 0.006 | 1.41
Caterpillar Inc. | 2022 | NCPXN78.1AT4 |  | Running Change | Certificate of Conformity and EIAPP Certificate | NCPXN78.1AT4-010-R01 | 2021-07-20 | Original Engine Manufacturer | Commercial | 4.8 | Category 1 | 10 years / 10,000 hrs |  | 4 Stroke Compression Ignition | 16 | Selective Catalytic Reduction, Electronic Engine Control | Distillate Diesel Fuel | Direct Injection (Unit Injector, Electronic) | Tier 4 | Tier III | Y | HCPXN78.1AT4 | V-shaped engine | Turbocharged | Constant Speed - Propulsion - Controllable Pitch Propeller, Constant Speed - Auxiliary |  | We request a "Narrower NTE Zone" per the document entitled "Caterpillar Tier 3 & Tier 4 Marine Narrower NTE Zone Request Version 5.0" | 2653 | 34 | Part 1042 | Waste Gate Turbocharger | Liquid |  |  |  |  | 1.07 | 1.104 | 1.42
Caterpillar Inc. | 2022 | NCPXN78.1AT4 |  | Running Change | Certificate of Conformity and EIAPP Certificate | NCPXN78.1AT4-010-R01 | 2021-07-20 | Original Engine Manufacturer | Commercial | 4.8 | Category 1 | 10 years / 10,000 hrs |  | 4 Stroke Compression Ignition | 16 | Selective Catalytic Reduction, Electronic Engine Control | Distillate Diesel Fuel | Direct Injection (Unit Injector, Electronic) | Tier 4 | Tier III | Y | HCPXN78.1AT4 | V-shaped engine | Turbocharged | Constant Speed - Auxiliary |  | We request a "Narrower NTE Zone" per the document entitled "Caterpillar Tier 3 & Tier 4 Marine Narrower NTE Zone Request Version 5.0" | 2653 | 34 | Part 1042 | Waste Gate Turbocharger | Liquid |  |  |  |  | 1.07 | 1.104 | 1.42
FPT Industrial S.p.A. | 2022 | NFPXN08.7R3B | C87ENTM65 | Running Change | Certificate of Conformity and EIAPP Certificate | NFPXN08.7R3B-012 | 2021-12-02 | Original Engine Manufacturer | Recreational | 1.4 | Category 1 | 10 years / 1,000 hrs |  | 4 Stroke Compression Ignition | 6 |  | Distillate Diesel Fuel | Direct Injection (Common Rail) | Tier 3 | Tier II | Y | KFPXN08.7R3B | Inline engine | Turbocharged | Variable Speed - Propulsion - Fixed Pitch Propeller |  |  | 478 | 55 | Part 1042 | Waste Gate Turbocharger | Liquid |  |  |  | 0.04 | 0.07 | 0.02 | 0
Yanmar Power Technology Co., Ltd. | 2022 | NYDXN04.5D8C |  | Running Change | Certificate of Conformity and EIAPP Certificate | NYDXN04.5D8C-013 | 2021-12-17 | Original Engine Manufacturer | Commercial | 0.5 | Category 1 | 10 years / 10,000 hrs |  | 4 Stroke Compression Ignition | 8 |  | Distillate Diesel Fuel | Direct Injection (Common Rail) | Tier 3 | Tier II | N |  | V-shaped engine | Turbocharged | Variable Speed - Propulsion - Fixed Pitch Propeller |  |  | 257 | 58 | Part 1042 | Waste Gate Turbocharger | Liquid |  |  |  | 0 | 0 | 0.026 | 0.79
FPT Industrial S.p.A. | 2022 | NFPXN08.7R3D | C87ENTM65Y | Running Change | Certificate of Conformity and EIAPP Certificate | NFPXN08.7R3D-019 | 2021-12-21 | Original Engine Manufacturer | Recreational | 1.4 | Category 1 | 10 years / 1,000 hrs |  | 4 Stroke Compression Ignition | 6 |  | Distillate Diesel Fuel | Direct Injection (Common Rail) | Tier 3 | Tier II | Y | LFPXN08.7R3D | Inline engine | Turbocharged | Variable Speed - Propulsion - Fixed Pitch Propeller |  |  | 471 | 54 | Part 1042 | Waste Gate Turbocharger | Liquid |  |  |  | 0 | 0.002 | 0.003 | 0
Yanmar Power Technology Co., Ltd. | 2022 | NYDXN04.5D8H |  | Running Change | Certificate of Conformity and EIAPP Certificate | NYDXN04.5D8H-014 | 2021-12-17 | Original Engine Manufacturer | Recreational | 0.5 | Category 1 | 10 years / 1,000 hrs |  | 4 Stroke Compression Ignition | 8 |  | Distillate Diesel Fuel | Direct Injection (Common Rail) | Tier 3 | Tier II | N |  | V-shaped engine | Turbocharged | Variable Speed - Propulsion - Fixed Pitch Propeller |  |  | 272 | 61 | Part 1042 | Waste Gate Turbocharger | Liquid |  |  |  | 0 | 0 | 0 | 0.56
Wabtec Transportation Systems, LLC | 2022 | NGETN15.7FBB | 16V250__C | Running Change | Certificate of Conformity and EIAPP Certificate | NGETN15.7FBB-002-R01 | 2022-03-15 | Original Engine Manufacturer | Commercial | 15.7 | Category 2 | 10 years / 20,000 hrs |  | 4 Stroke Compression Ignition | 16 |  | Distillate Diesel Fuel | Direct Injection (Common Rail) | Tier 4 | Tier III | Y | LGETN15.7FBB | V-shaped engine | Turbocharged | Stationary - Other |  | 1.5XSTD & 1.9XSTD per 40 CFR, Part 1042. | 5405 | 22 | Part 1042 | Fixed Turbocharger | Both |  |  |  | 0 | 0 | 0.009 | 0.09
Wabtec Transportation Systems, LLC | 2022 | NGETN15.7FBC | _L250__C | Running Change | Certificate of Conformity and EIAPP Certificate | NGETN15.7FBC-003 | 2022-03-15 | Original Engine Manufacturer | Commercial | 15.7 | Category 2 | 10 years / 20,000 hrs |  | 4 Stroke Compression Ignition | 6 |  | Distillate Diesel Fuel | Direct Injection (Common Rail) | Tier 4 | Tier III | Y | LGETN15.7FBC | Inline engine | Turbocharged | Variable Speed - Propulsion - Fixed Pitch Propeller, Variable Speed - Propulsion - Controllable Pitch Propeller, Variable Speed - Auxiliary - Propeller Law |  | 1.5XSTD and 1.9XSTD per 40 CFR, Part 1042 | 2500 | 20 | Part 1042 | Fixed Turbocharger | Both |  |  |  | 0 | 0 | 0.009 | 0.09
Wabtec Transportation Systems, LLC | 2022 | NGETN15.7FBC | _L250__C | Running Change | Certificate of Conformity and EIAPP Certificate | NGETN15.7FBC-003 | 2022-03-15 | Original Engine Manufacturer | Commercial | 15.7 | Category 2 | 10 years / 20,000 hrs |  | 4 Stroke Compression Ignition | 6 |  | Distillate Diesel Fuel | Direct Injection (Common Rail) | Tier 4 | Tier III | Y | LGETN15.7FBC | Inline engine | Turbocharged | Constant Speed - Propulsion - Controllable Pitch Propeller, Variable Speed - Propulsion - Controllable Pitch Propeller |  | 1.5XSTD and 1.9XSTD per 40 CFR, Part 1042 | 2500 | 20 | Part 1042 | Fixed Turbocharger | Both |  |  |  | 0 | 0 | 0.009 | 0.09
Wabtec Transportation Systems, LLC | 2022 | NGETN15.7FBC | _L250__C | Field Fix | Certificate of Conformity and EIAPP Certificate | NGETN15.7FBC-003 | 2022-03-15 | Original Engine Manufacturer | Commercial | 15.7 | Category 2 | 10 years / 20,000 hrs |  | 4 Stroke Compression Ignition | 6 |  | Distillate Diesel Fuel | Direct Injection (Common Rail) | Tier 4 | Tier III | Y | LGETN15.7FBC | Inline engine | Turbocharged | Constant Speed - Auxiliary, Stationary - Emergency Generator |  | 1.5XSTD and 1.9XSTD per 40 CFR, Part 1042 | 2500 | 20 | Part 1042 | Fixed Turbocharger | Both |  |  |  | 0 | 0 | 0.009 | 0.09
Cummins Inc. | 2022 | NCEXN06.7AAA | M10QTA | Field Fix | Certificate of Conformity and EIAPP Certificate | NCEXN06.7AAA-004-R01 | 2021-09-22 | Original Engine Manufacturer | Commercial | 1.1 | Category 1 | 10 years / 10,000 hrs |  | 4 Stroke Compression Ignition | 4 |  | Distillate Diesel Fuel | Direct Injection (Common Rail) | Tier 3 | Tier II | N |  | Inline engine | Turbocharged | Constant Speed - Propulsion - Controllable Pitch Propeller, Variable Speed - Propulsion - Fixed Pitch Propeller, Variable Speed - Propulsion - Controllable Pitch Propeller, Variable Speed - Auxiliary - Propeller Law |  | All ratings in this family are tested to ensure compliance with the NTE standards specified in 40 CFR 1042.101(c). NTE compliance is demonstrated by laboratory testing in accordance with 40 CFR 1042.515. Engineering judgment is used to select steady-state test points that characterize emissions throughout the full range of the marine NTE region. Data shown on attached slides was collected with an intake air temperature of 25 Deg C with plus and minus 5 Deg C. | 405 | 60 | Part 1042 | Variable Geometry Turbocharger | Liquid |  |  |  | 0 | 0.125 | 0 | 0
AB Volvo Penta | 2022 | NVPXN10.8DAC |  | Field Fix | Certificate of Conformity and EIAPP Certificate | NVPXN10.8DAC-008 | 2021-12-11 | Original Engine Manufacturer | Commercial | 1.8 | Category 1 | 10 years / 10,000 hrs |  | 4 Stroke Compression Ignition | 6 |  | Distillate Diesel Fuel | Direct Injection (Unit Injector, Electronic) | Tier 3 | Tier II | Y | DVPXN10.8DAB | Inline engine | Turbocharged | Variable Speed - Propulsion - Fixed Pitch Propeller, Variable Speed - Propulsion - Controllable Pitch Propeller, Variable Speed - Auxiliary - Propeller Law |  |  | 493 | 45 | Part 1042 | Waste Gate Turbocharger | Liquid |  |  |  | 0 | 0 | 0.024 | 0.28
Societe Internationale des Moteurs-Baudouin | 2022 | NMRBN15.9C03 |  | Correction | Certificate of Conformity and EIAPP Certificate | NMRBN15.9C03-001 | 2022-03-28 | Original Engine Manufacturer | Commercial | 2.6 | Category 1 | 10 years / 10,000 hrs |  | 4 Stroke Compression Ignition | 6 |  | Distillate Diesel Fuel | Direct Injection (Common Rail) | Tier 3 | Tier II | Y | LMRBN15.9C03 | Inline engine | Turbocharged | Constant Speed - Propulsion - Controllable Pitch Propeller, Variable Speed - Propulsion - Fixed Pitch Propeller, Variable Speed - Auxiliary - Propeller Law |  |  | 599 | 38 | Part 1042 | Waste Gate Turbocharger | Both |  |  |  | 0 | 0.01 | 0.009 | 0.34
Societe Internationale des Moteurs-Baudouin | 2022 | NMRBN31.8C04 |  | Correction | Certificate of Conformity and EIAPP Certificate | NMRBN31.8C04-003 | 2022-03-28 | Original Engine Manufacturer | Commercial | 2.6 | Category 1 | 10 years / 10,000 hrs |  | 4 Stroke Compression Ignition | 6 | Selective Catalytic Reduction, Electronic Engine Control | Distillate Diesel Fuel | Direct Injection (Common Rail) | Tier 4 | Tier III | Y | KMRBN26.4COM | Inline engine | Turbocharged | Constant Speed - Auxiliary |  |  | 1215 | 38 | Part 1042 | Waste Gate Turbocharger | Both |  |  |  |  | 1 | 0.015 | 1.95
Societe Internationale des Moteurs-Baudouin | 2022 | NMRBN31.8C04 |  | Correction | Certificate of Conformity and EIAPP Certificate | NMRBN31.8C04-003 | 2022-03-28 | Original Engine Manufacturer | Commercial | 2.6 | Category 1 | 10 years / 10,000 hrs |  | 4 Stroke Compression Ignition | 6 | Selective Catalytic Reduction, Electronic Engine Control | Distillate Diesel Fuel | Direct Injection (Common Rail) | Tier 4 | Tier III | Y | KMRBN26.4COM | Inline engine | Turbocharged | Variable Speed - Propulsion - Fixed Pitch Propeller |  |  | 1215 | 38 | Part 1042 | Waste Gate Turbocharger | Both |  |  |  |  | 1 | 0.015 | 1.95
Cummins Inc. | 2022 | NCEXN06.7AAD | M10QTA | Running Change | Certificate of Conformity and EIAPP Certificate | NCEXN06.7AAD-005-R01 | 2021-09-24 | Original Engine Manufacturer | Recreational | 1.1 | Category 1 | 10 years / 1,000 hrs |  | 4 Stroke Compression Ignition | 4 |  | Distillate Diesel Fuel | Direct Injection (Common Rail) | Tier 3 | Tier II | N |  | Inline engine | Turbocharged | Variable Speed - Propulsion - Fixed Pitch Propeller |  | All ratings in this family are tested to ensure compliance with the NTE standards specified in 40 CFR 1042.101(c). NTE compliance is demonstrated by laboratory testing in accordance with 40 CFR 1042.515 Engineering judgment is used to select steady-state test points that characterize emissions throughout the full range of the marine NTE region. | 405 | 60 | Part 1042 | Variable Geometry Turbocharger | Liquid |  |  |  | 0 | 0.013 | 0 | 0
Cummins Inc. | 2022 | NCEXN06.7AAC | M11QTA | Running Change | Certificate of Conformity and EIAPP Certificate | NCEXN06.7AAC-015 | 2021-10-25 | Original Engine Manufacturer | Commercial | 1.1 | Category 1 | 10 years / 10,000 hrs |  | 4 Stroke Compression Ignition | 6 |  | Distillate Diesel Fuel | Direct Injection (Common Rail) | Tier 3 | Tier II | Y | CCEXN06.7AAC | Inline engine | Turbocharged | Constant Speed - Auxiliary |  | All ratings in this family are tested to ensure compliance with the NTE standards specified in 40 CFR 1042.101(c). NTE compliance is demonstrated by laboratory testing in accordance with 40 CFR 1042.515. Engineering judgment is used to select steady-state test points that characterize emissions throughout the full range of the marine NTE region. Data shown on attached slides was collected with an intake air temperature of 25 Deg C with plus and minus 5 Deg C. | 210 | 31 | Part 1042 | Variable Geometry Turbocharger | Liquid |  |  |  | 0 | 0.125 | 0 | 0
Bergen Engines AS | 2022 | NRRMN0038DPS | B33:45L | New Submission | Certificate of Conformity and EIAPP Certificate | NRRMN0038DPS-001 | 2022-04-15 | Original Engine Manufacturer | Commercial | 38.4 | Category 3 | 3 years / 10,000 hrs |  | 4 Stroke Compression Ignition | 8 | Selective Catalytic Reduction, | Distillate Diesel Fuel | Direct Injection (Pump-Line-Nozzle, Mechanical) | Tier 3 | Tier III | Y | JRRMN0038DPS | Inline engine | Turbocharged | Constant Speed - Propulsion - Controllable Pitch Propeller |  |  | 5280 | 16 | Part 1042 | Fixed Turbocharger | Liquid |  |  |  | 1.1 | 1.1 | 1 | 2
Bergen Engines AS | 2022 | NRRMN0038DPS | B33:45L | New Submission | Certificate of Conformity and EIAPP Certificate | NRRMN0038DPS-001 | 2022-04-15 | Original Engine Manufacturer | Commercial | 38.4 | Category 3 | 3 years / 10,000 hrs |  | 4 Stroke Compression Ignition | 6 | Selective Catalytic Reduction, | Distillate Diesel Fuel | Direct Injection (Pump-Line-Nozzle, Mechanical) | Tier 3 | Tier III | Y | JRRMN0038DPS | Inline engine | Turbocharged | Constant Speed - Propulsion - Controllable Pitch Propeller |  |  | 5280 | 16 | Part 1042 | Fixed Turbocharger | Liquid |  |  |  | 1.1 | 1.1 | 1 | 2
AB Volvo Penta | 2022 | NVPXN05.5DCC | D4/D6-MP | Running Change | Certificate of Conformity and EIAPP Certificate | NVPXN05.5DCC-007-R01 | 2021-12-11 | Original Engine Manufacturer | Recreational | 0.9 | Category 1 | 10 years / 1,000 hrs |  | 4 Stroke Compression Ignition | 6 |  | Distillate Diesel Fuel | Direct Injection (Common Rail) | Tier 3 | Tier II | Y | MVPXN05.5DCC | Inline engine | Other | Variable Speed - Propulsion - Fixed Pitch Propeller, Recreational Engine - Propulsion (>=37kW) |  |  | 353 | 64 | Part 1042 | Fixed Turbocharger | Liquid |  |  |  | 0.043 | 0 | 0.008 | 0
AB Volvo Penta | 2022 | NVPXN05.5DCC | D4/D6-MP | Running Change | Certificate of Conformity and EIAPP Certificate | NVPXN05.5DCC-007-R01 | 2021-12-11 | Original Engine Manufacturer | Recreational | 0.9 | Category 1 | 10 years / 1,000 hrs |  | 4 Stroke Compression Ignition | 4 |  | Distillate Diesel Fuel | Direct Injection (Common Rail) | Tier 3 | Tier II | Y | MVPXN05.5DCC | Inline engine | Other | Variable Speed - Propulsion - Fixed Pitch Propeller, Recreational Engine - Propulsion (>=37kW) |  |  | 353 | 64 | Part 1042 | Fixed Turbocharger | Liquid |  |  |  | 0.043 | 0 | 0.008 | 0
Wartsila Oyj | 2022 | NWNFN581.34S | 34DF+SCR | Correction | Certificate of Conformity and EIAPP Certificate | NWNFN581.34S-003 | 2022-05-24 | Original Engine Manufacturer | Commercial | 36.3 | Category 3 | Other | 3 Years / 12,000 Hours | 4 Stroke Compression Ignition | 16 | Selective Catalytic Reduction, Electronic Engine Control | Natural Gas | Other | Tier 3 | Tier III | N |  | V-shaped engine | Turbocharged | Constant Speed - Auxiliary |  |  | 8000 | 14 | Part 1042 | Waste Gate Turbocharger | Liquid |  |  |  | 1 | 1.144 | 1 | 1.105
Wartsila Oyj | 2022 | NWNFN581.34S | 34DF+SCR | Correction | Certificate of Conformity and EIAPP Certificate | NWNFN581.34S-003 | 2022-05-24 | Original Engine Manufacturer | Commercial | 36.3 | Category 3 | Other | 3 Years / 12,000 Hours | 4 Stroke Compression Ignition | 12 | Selective Catalytic Reduction, DI, MFI, VVT, TC, CAC | Distillate Diesel Fuel | Direct Injection (Unit Injector, Mechanical) | Tier 3 | Tier III | N |  | V-shaped engine | Turbocharged | Constant Speed - Propulsion - Controllable Pitch Propeller |  |  | 8000 | 14 | Part 1042 | Waste Gate Turbocharger | Liquid |  |  |  | 1 | 1.144 | 1 | 1.105
Wartsila Oyj | 2022 | NWNFN581.34S | 34DF+SCR | Correction | Certificate of Conformity and EIAPP Certificate | NWNFN581.34S-003 | 2022-05-24 | Original Engine Manufacturer | Commercial | 36.3 | Category 3 | Other | 3 Years / 12,000 Hours | 4 Stroke Compression Ignition | 8 | Selective Catalytic Reduction, DI, MFI, VVT, TC, CAC | Natural Gas | Other | Tier 3 | Tier III | N |  | Inline engine | Turbocharged | Constant Speed - Auxiliary |  |  | 8000 | 14 | Part 1042 | Waste Gate Turbocharger | Liquid |  |  |  | 1 | 1.144 | 1 | 1.105
Wartsila Oyj | 2022 | NWNFN581.34S | 34DF+SCR | Correction | Certificate of Conformity and EIAPP Certificate | NWNFN581.34S-003 | 2022-05-24 | Original Engine Manufacturer | Commercial | 36.3 | Category 3 | Other | 3 Years / 12,000 Hours | 4 Stroke Compression Ignition | 12 | Selective Catalytic Reduction, DI, MFI, VVT, TC, CAC | Distillate Diesel Fuel | Direct Injection (Unit Injector, Mechanical) | Tier 3 | Tier III | N |  | V-shaped engine | Turbocharged | Constant Speed - Auxiliary |  |  | 8000 | 14 | Part 1042 | Waste Gate Turbocharger | Liquid |  |  |  | 1 | 1.144 | 1 | 1.105
Wartsila Oyj | 2022 | NWNFN581.34S | 34DF+SCR | Correction | Certificate of Conformity and EIAPP Certificate | NWNFN581.34S-003 | 2022-05-24 | Original Engine Manufacturer | Commercial | 36.3 | Category 3 | Other | 3 Years / 12,000 Hours | 4 Stroke Compression Ignition | 9 | Selective Catalytic Reduction, DI, MFI, VVT, TC, CAC | Distillate Diesel Fuel | Direct Injection (Unit Injector, Mechanical) | Tier 3 | Tier III | N |  | Inline engine | Turbocharged | Constant Speed - Propulsion - Controllable Pitch Propeller |  |  | 8000 | 14 | Part 1042 | Waste Gate Turbocharger | Liquid |  |  |  | 1 | 1.144 | 1 | 1.105
Wartsila Oyj | 2022 | NWNFN581.34S | 34DF+SCR | Correction | Certificate of Conformity and EIAPP Certificate | NWNFN581.34S-003 | 2022-05-24 | Original Engine Manufacturer | Commercial | 36.3 | Category 3 | Other | 3 Years / 12,000 Hours | 4 Stroke Compression Ignition | 16 | Selective Catalytic Reduction, Electronic Engine Control | Natural Gas | Other | Tier 3 | Tier III | N |  | V-shaped engine | Turbocharged | Constant Speed - Propulsion - Controllable Pitch Propeller |  |  | 8000 | 14 | Part 1042 | Waste Gate Turbocharger | Liquid |  |  |  | 1 | 1.144 | 1 | 1.105
Wartsila Oyj | 2022 | NWNFN581.34S | 34DF+SCR | Correction | Certificate of Conformity and EIAPP Certificate | NWNFN581.34S-003 | 2022-05-24 | Original Engine Manufacturer | Commercial | 36.3 | Category 3 | Other | 3 Years / 12,000 Hours | 4 Stroke Compression Ignition | 8 | Selective Catalytic Reduction, Electronic Engine Control | Natural Gas | Other | Tier 3 | Tier III | N |  | Inline engine | Turbocharged | Constant Speed - Propulsion - Controllable Pitch Propeller |  |  | 8000 | 14 | Part 1042 | Waste Gate Turbocharger | Liquid |  |  |  | 1 | 1.144 | 1 | 1.105
Wartsila Oyj | 2022 | NWNFN581.34S | 34DF+SCR | Correction | Certificate of Conformity and EIAPP Certificate | NWNFN581.34S-003 | 2022-05-24 | Original Engine Manufacturer | Commercial | 36.3 | Category 3 | Other | 3 Years / 12,000 Hours | 4 Stroke Compression Ignition | 8 | Selective Catalytic Reduction, Electronic Engine Control | Distillate Diesel Fuel | Direct Injection (Unit Injector, Mechanical) | Tier 3 | Tier III | N |  | Inline engine | Turbocharged | Constant Speed - Propulsion - Controllable Pitch Propeller |  |  | 8000 | 14 | Part 1042 | Waste Gate Turbocharger | Liquid |  |  |  | 1 | 1.144 | 1 | 1.105
Wartsila Oyj | 2022 | NWNFN581.34S | 34DF+SCR | Correction | Certificate of Conformity and EIAPP Certificate | NWNFN581.34S-003 | 2022-05-24 | Original Engine Manufacturer | Commercial | 36.3 | Category 3 | Other | 3 Years / 12,000 Hours | 4 Stroke Compression Ignition | 6 | Selective Catalytic Reduction, DI, MFI, VVT, TC, CAC | Distillate Diesel Fuel | Direct Injection (Unit Injector, Mechanical) | Tier 3 | Tier III | N |  | Inline engine | Turbocharged | Constant Speed - Auxiliary |  |  | 8000 | 14 | Part 1042 | Waste Gate Turbocharger | Liquid |  |  |  | 1 | 1.144 | 1 | 1.105
Wartsila Oyj | 2022 | NWNFN581.34S | 34DF+SCR | Correction | Certificate of Conformity and EIAPP Certificate | NWNFN581.34S-003 | 2022-05-24 | Original Engine Manufacturer | Commercial | 36.3 | Category 3 | Other | 3 Years / 12,000 Hours | 4 Stroke Compression Ignition | 6 | Selective Catalytic Reduction, Electronic Engine Control | Distillate Diesel Fuel | Direct Injection (Unit Injector, Mechanical) | Tier 3 | Tier III | N |  | Inline engine | Turbocharged | Constant Speed - Propulsion - Controllable Pitch Propeller |  |  | 8000 | 14 | Part 1042 | Waste Gate Turbocharger | Liquid |  |  |  | 1 | 1.144 | 1 | 1.105
Progress Rail Locomotive Inc. | 2022 | NEMDN233.T01 | 710-E23B | Correction | Certificate of Conformity and EIAPP Certificate | NEMDN233.T01-013 | 2022-06-28 | Original Engine Manufacturer | Commercial | 11.6 | Category 2 | 10 years / 20,000 hrs |  | 2 Stroke Compression Ignition | 12 | Selective Catalytic Reduction, Oil Separator ; The oil separator provides reduction in PM emission by reducing volatile organic fraction of the PM emission in the exhaust. There are two oil separators in the engine for the left and right bank in the 710 Vee engine. The RB oil separator assembly part number:40263429 RB OS ASM and Left bank assembly part number: 40263425 LB OS ASM. The oil separators have filter elements 40374788 that is changed out annually. | Distillate Diesel Fuel | Direct Injection (Unit Injector, Electronic) | Tier 4 | Tier III | N |  | V-shaped engine | Turbocharged | Variable Speed - Propulsion - Fixed Pitch Propeller |  | We evaluated NTE, compliance by determining emissions rates at points around the boundaries of the NTE zone. 900 RPM E3 3281 kW - 4 mode points , 7 NTE points for 16-710 E23B engine 800 RPM E3 2913 -4 mode points, 8 NTE points for 16-710E23B engine The tests complied with 1042.101 for category 2, marine emission standards for the duty cycle mode points and the NTE points. | 3278 | 18 | Part 1042 | Fixed Turbocharger | Liquid |  |  |  |  | 1 | 1.16 | 1
Perkins Engines Co Ltd | 2022 | NPKXN07.0BW1 | NPKXN07.0BW1 | New Submission | Certificate of Conformity Only | NPKXN07.0BW1-017 | 2022-06-08 | Original Engine Manufacturer | Commercial | 1.1 | Category 1 | 10 years / 10,000 hrs |  | 4 Stroke Compression Ignition | 6 |  | Distillate Diesel Fuel | Direct Injection (Common Rail) | Tier 3 |  | N |  | Inline engine | Turbocharged | Variable Speed - Propulsion - Fixed Pitch Propeller, Variable Speed - Auxiliary - Propeller Law, Variable Speed - Auxiliary - Non Propeller Law (>=19kW) |  |  | 186 | 27 | Part 1042 | Fixed Turbocharger | Liquid |  |  |  | 0.01 | 0 | 0.009 | 0.34
Beta Marine Ltd | 2022 | NBTAN01.5CMA | BETA38 | Correction | Certificate of Conformity Only | NBTAN01.5CMA-010 | 2022-05-24 | Post-manufacture Marinizer | Commercial | 0.3 | Category 1 | 7 years / 5,000 hrs |  | 4 Stroke Compression Ignition | 4 |  | Distillate Diesel Fuel | Indirect Injection (Pump-Line-Nozzle, Mechanical) | Tier 3 |  | Y | FBTAN01.5CMA | Inline engine | Naturally aspirated | Variable Speed - Auxiliary - Propeller Law |  | 41 CFR 1042 NTE mode using NTE zone for commercial CI marine engines per 1042.505(b)(1) as engine under 37kW. | 27 | 20 | Part 1042 | [5 empty] | 0 | 0 | 0 | 0
Beta Marine Ltd | 2022 | NBTAN01.5CMA | BETA38 | Correction | Certificate of Conformity Only | NBTAN01.5CMA-010 | 2022-05-24 | Post-manufacture Marinizer | Commercial | 0.3 | Category 1 | 7 years / 5,000 hrs |  | 4 Stroke Compression Ignition | 3 |  | Distillate Diesel Fuel | Indirect Injection (Pump-Line-Nozzle, Mechanical) | Tier 3 |  | Y | FBTAN01.5CMA | Inline engine | Naturally aspirated | Variable Speed - Auxiliary - Propeller Law |  | 41 CFR 1042 NTE mode using NTE zone for commercial CI marine engines per 1042.505(b)(1) as engine under 37kW. | 27 | 20 | Part 1042 | [5 empty] | 0 | 0 | 0 | 0
AB Volvo Penta | 2022 | NVPXN05.5DAF | D4/D6-MP | Running Change | Certificate of Conformity and EIAPP Certificate | NVPXN05.5DAF-006 | 2021-12-10 | Original Engine Manufacturer | Commercial | 0.9 | Category 1 | Other | 10 years / 5,000 hrs | 4 Stroke Compression Ignition | 4 |  | Distillate Diesel Fuel | Direct Injection (Common Rail) | Tier 3 | Tier II | N |  | Inline engine | Turbocharged | Variable Speed - Propulsion - Fixed Pitch Propeller |  |  | 353 | 64 | Part 1042 | Fixed Turbocharger | Liquid |  |  |  | 0.083 | 0 | 0 | 0
AB Volvo Penta | 2022 | NVPXN05.5DAF | D4/D6-MP | Running Change | Certificate of Conformity and EIAPP Certificate | NVPXN05.5DAF-006 | 2021-12-10 | Original Engine Manufacturer | Commercial | 0.9 | Category 1 | Other | 10 years / 5,000 hrs | 4 Stroke Compression Ignition | 6 |  | Distillate Diesel Fuel | Direct Injection (Common Rail) | Tier 3 | Tier II | N |  | Inline engine | Other | Variable Speed - Propulsion - Fixed Pitch Propeller |  |  | 353 | 64 | Part 1042 | Fixed Turbocharger | Liquid |  |  |  | 0.083 | 0 | 0 | 0
Caterpillar Inc. | 2022 | NCPXN78.1AT4 |  | Running Change | Certificate of Conformity and EIAPP Certificate | NCPXN78.1AT4-010-R01 | 2021-07-20 | Original Engine Manufacturer | Commercial | 4.8 | Category 1 | 10 years / 10,000 hrs |  | 4 Stroke Compression Ignition | 12 | Selective Catalytic Reduction, Electronic Engine Control | Distillate Diesel Fuel | Direct Injection (Unit Injector, Electronic) | Tier 4 | Tier III | Y | HCPXN78.1AT4 | V-shaped engine | Turbocharged | Constant Speed - Propulsion - Controllable Pitch Propeller, Variable Speed - Propulsion - Fixed Pitch Propeller |  | We request a "Narrower NTE Zone" per the document entitled "Caterpillar Tier 3 & Tier 4 Marine Narrower NTE Zone Request Version 5.0" | 2653 | 34 | Part 1042 | Fixed Turbocharger | Liquid |  |  |  |  | 1.07 | 1.104 | 1.42
AB Volvo Penta | 2022 | NVPXN12.8LAA | D13 MP | Running Change | Certificate of Conformity and EIAPP Certificate | NVPXN12.8LAA-001 | 2021-10-07 | Original Engine Manufacturer | Commercial | 2.1 | Category 1 | 10 years / 10,000 hrs |  | 4 Stroke Compression Ignition | 6 | Selective Catalytic Reduction, | Distillate Diesel Fuel | Direct Injection (Unit Injector, Electronic) | Tier 3 | Tier III | N |  | Inline engine | Turbocharged | Variable Speed - Propulsion - Fixed Pitch Propeller |  |  | 596 | 47 | Part 1042 | Waste Gate Turbocharger | Liquid |  |  |  | 1 | 1 | 0 | 1.08
Caterpillar Inc. | 2022 | NCPXN32.1DR3 |  | Running Change | Certificate of Conformity and EIAPP Certificate | NCPXN32.1DR3-007-R02 | 2021-07-20 | Original Engine Manufacturer | Recreational | 2.6 | Category 1 | 10 years / 1,000 hrs |  | 4 Stroke Compression Ignition | 12 |  | Distillate Diesel Fuel | Direct Injection (Unit Injector, Electronic) | Tier 3 | Tier II | N |  | V-shaped engine | Turbocharged | Recreational Engine - Propulsion (>=37kW) |  |  | 1790 | 56 | Part 1042 | Fixed Turbocharger | Liquid |  |  |  | 0 | 0 | 0.001 | 0.03
Wabtec Transportation Systems, LLC | 2022 | NGETN15.7FBA | 12V250__C | Running Change | Certificate of Conformity and EIAPP Certificate | NGETN15.7FBA-001 | 2022-03-15 | Original Engine Manufacturer | Commercial | 15.7 | Category 2 | 10 years / 20,000 hrs |  | 4 Stroke Compression Ignition | 12 |  | Distillate Diesel Fuel | Direct Injection (Common Rail) | Tier 4 | Tier III | Y | LGETN15.7FBA | V-shaped engine | Turbocharged | Variable Speed - Propulsion - Fixed Pitch Propeller, Variable Speed - Propulsion - Controllable Pitch Propeller, Variable Speed - Auxiliary - Propeller Law, Stationary - Fire Pump, Stationary - Other |  | 1.5XSTD and 1.9XSTD per 40 CFR, Part 1042. | 3675 | 19 | Part 1042 | Fixed Turbocharger | Both |  |  |  | 0 | 0 | 0.009 | 0.09
Yanmar Power Technology Co., Ltd. | 2022 | NYDXN20.4D6C |  | Running Change | Certificate of Conformity and EIAPP Certificate | NYDXN20.4D6C-009 | 2021-12-07 | Original Engine Manufacturer | Commercial | 3.3 | Category 1 | 10 years / 10,000 hrs |  | 4 Stroke Compression Ignition | 6 |  | Distillate Diesel Fuel | Direct Injection (Pump-Line-Nozzle, Mechanical) | Tier 3 | Tier II | Y | MYDXN20.4D6C | Inline engine | Turbocharged | Variable Speed - Propulsion - Fixed Pitch Propeller |  |  | 555 | 27 | Part 1042 | Fixed Turbocharger | Liquid |  |  |  | 0 | 0.32 | 0.008 | 0.12
Wabtec Transportation Systems, LLC | 2022 | NGETN15.7FBB | 16V250__C | Running Change | Certificate of Conformity and EIAPP Certificate | NGETN15.7FBB-002-R01 | 2022-03-15 | Original Engine Manufacturer | Commercial | 15.7 | Category 2 | 10 years / 20,000 hrs |  | 4 Stroke Compression Ignition | 16 |  | Distillate Diesel Fuel | Direct Injection (Common Rail) | Tier 4 | Tier III | Y | LGETN15.7FBB | V-shaped engine | Turbocharged | Constant Speed - Propulsion - Controllable Pitch Propeller, Variable Speed - Propulsion - Controllable Pitch Propeller, Stationary - Fire Pump |  | 1.5XSTD & 1.9XSTD per 40 CFR, Part 1042. | 5405 | 22 | Part 1042 | Fixed Turbocharger | Both |  |  |  | 0 | 0 | 0.009 | 0.09
Wabtec Transportation Systems, LLC | 2022 | NGETN15.7FBC | _L250__C | Running Change | Certificate of Conformity and EIAPP Certificate | NGETN15.7FBC-003 | 2022-03-15 | Original Engine Manufacturer | Commercial | 15.7 | Category 2 | 10 years / 20,000 hrs |  | 4 Stroke Compression Ignition | 6 |  | Distillate Diesel Fuel | Direct Injection (Common Rail) | Tier 4 | Tier III | Y | LGETN15.7FBC | Inline engine | Turbocharged | Constant Speed - Auxiliary, Stationary - Emergency Generator |  | 1.5XSTD and 1.9XSTD per 40 CFR, Part 1042 | 2500 | 20 | Part 1042 | Fixed Turbocharger | Both |  |  |  | 0 | 0 | 0.009 | 0.09
Stellantis Europe S.p.A | 2022 | NFTGN03.0K6H | MR506 | Correction | Certificate of Conformity and EIAPP Certificate | NFTGN03.0K6H-003-R01 | 2022-05-04 | Original Engine Manufacturer | Recreational | 0.4 | Category 1 | 10 years / 1,000 hrs |  | 4 Stroke Compression Ignition | 6 |  | Distillate Diesel Fuel | Direct Injection (Common Rail) | Tier 3 | Tier II | Y | KFTGN03.0K6H | V-shaped engine | Turbocharged | Recreational Engine - Propulsion (>=37kW) |  | Engines belonging to this Engine Family have been tested according to 40 CFR Part 1042 and Part 1065 in order to demonstrate that they are fully NTE compliant. | 199 | 67 | Part 1042 | Variable Geometry Turbocharger | Liquid |  |  |  | 0.016 | 0.019 | 0 | 0
Wabtec Transportation Systems, LLC | 2022 | NGETN15.7FBC | _L250__C | Field Fix | Certificate of Conformity and EIAPP Certificate | NGETN15.7FBC-003 | 2022-03-15 | Original Engine Manufacturer | Commercial | 15.7 | Category 2 | 10 years / 20,000 hrs |  | 4 Stroke Compression Ignition | 6 |  | Distillate Diesel Fuel | Direct Injection (Common Rail) | Tier 4 | Tier III | Y | LGETN15.7FBC | Inline engine | Turbocharged | Constant Speed - Propulsion - Controllable Pitch Propeller, Variable Speed - Propulsion - Controllable Pitch Propeller |  | 1.5XSTD and 1.9XSTD per 40 CFR, Part 1042 | 2500 | 20 | Part 1042 | Fixed Turbocharger | Both |  |  |  | 0 | 0 | 0.009 | 0.09
Progress Rail Locomotive Inc. | 2022 | NEMDN233.T01 | 710-E23B | Field Fix | Certificate of Conformity and EIAPP Certificate | NEMDN233.T01-013 | 2022-06-28 | Original Engine Manufacturer | Commercial | 11.6 | Category 2 | 10 years / 20,000 hrs |  | 2 Stroke Compression Ignition | 16 | Selective Catalytic Reduction, Oil Separator ; The oil separator provides reduction in PM emission by reducing volatile organic fraction of the PM emission in the exhaust. There are two oil separators in the engine for the left and right bank in the 710 Vee engine. The RB oil separator assembly part number:40263429 RB OS ASM and Left bank assembly part number: 40263425 LB OS ASM. The oil separators have filter elements that are changed out every 2000 hours of engine operation. | Distillate Diesel Fuel | Direct Injection (Unit Injector, Electronic) | Tier 4 | Tier III | N |  | V-shaped engine | Turbocharged | Variable Speed - Propulsion - Fixed Pitch Propeller, Variable Speed - Propulsion - Controllable Pitch Propeller |  | We evaluated NTE, compliance by determining emissions rates at points around the boundaries of the NTE zone. 900 RPM E3 3281 kW - 4 mode points , 7 NTE points for 16-710 E23B engine 800 RPM E3 2913 -4 mode points, 8 NTE points for 16-710E23B engine The tests complied with 1042.101 for category 2, marine emission standards for the duty cycle mode points and the NTE points. | 2913 | 16 | Part 1042 | Fixed Turbocharger | Liquid |  |  |  |  | 1 | 1.16 | 1
Progress Rail Locomotive Inc. | 2022 | NEMDN233.TSC | 710 E23B | Field Fix | Certificate of Conformity Only | NEMDN233.TSC-008 | 2021-12-27 | Original Engine Manufacturer | Commercial | 11.6 | Category 2 | 10 years / 20,000 hrs |  | 2 Stroke Compression Ignition | 16 | Selective Catalytic Reduction, Oil Separator ; The oil separator provides reduction in PM emission by reducing volatile organic fraction of the PM emission in the exhaust. There are two oil separators in the engine for the left and right bank in the 710 Vee engine. The RB oil separator assembly part number:40263429 RB OS ASM and Left bank assembly part number: 40263425 LB OS ASM. The oil separators have filter elements that are changed out every 2000 hours of engine operation. | Distillate Diesel Fuel | Direct Injection (Unit Injector, Electronic) | Tier 4 |  | N |  | V-shaped engine | Turbocharged | Variable Speed - Propulsion - Fixed Pitch Propeller, Variable Speed - Propulsion - Controllable Pitch Propeller |  | We evaluated NTE, compliance by determining emissions rates at points around the boundaries of the NTE zone. 900 RPM E3 2467 kW - 4 mode points , 7 NTE points 900 RPM D2 cycle 5 mode points, 3 NTE points 900 RPM E2 2461 kW constant speed - 4 mode points, 4 NTE points 750 RPM E3 2046 kW (Fixed Pitch prop) - 4 mode points, 7 NTE points 900 RPM 1640 kW 8-E23B E3 cycle - 4 mode points, 7 NTE points 800 RPM 2914 kw 16-710E23B E3 cycle - 4 mode points 7 NTE points The tests complied with 1042.101 for category 2, marine emission standards for the duty cycle mode points and the NTE points. | 3283 | 18 | Part 1042 | Fixed Turbocharger | Liquid |  |  |  |  | 1 | 1 | 1.16
Progress Rail Locomotive Inc. | 2022 | NEMDN233.TSC | 710 E23B | Field Fix | Certificate of Conformity Only | NEMDN233.TSC-008 | 2021-12-27 | Original Engine Manufacturer | Commercial | 11.6 | Category 2 | 10 years / 20,000 hrs |  | 2 Stroke Compression Ignition | 8 | Selective Catalytic Reduction, Oil Separator ; The oil separator provides reduction in PM emission by reducing volatile organic fraction of the PM emission in the exhaust. There are two oil separators in the engine for the left and right bank in the 710 Vee engine. The RB oil separator assembly part number:40263429 RB OS ASM and Left bank assembly part number: 40263425 LB OS ASM. The oil separators have filter elements that are changed out every 2000 hours of engine operation. | Distillate Diesel Fuel | Direct Injection (Unit Injector, Electronic) | Tier 4 |  | N |  | V-shaped engine | Turbocharged | Constant Speed - Propulsion - Controllable Pitch Propeller, Constant Speed - Auxiliary |  | We evaluated NTE, compliance by determining emissions rates at points around the boundaries of the NTE zone. 900 RPM E3 2467 kW - 4 mode points , 7 NTE points 900 RPM D2 cycle 5 mode points, 3 NTE points 900 RPM E2 2461 kW constant speed - 4 mode points, 4 NTE points 750 RPM E3 2046 kW (Fixed Pitch prop) - 4 mode points, 7 NTE points 900 RPM 1640 kW 8-E23B E3 cycle - 4 mode points, 7 NTE points 800 RPM 2914 kw 16-710E23B E3 cycle - 4 mode points 7 NTE points The tests complied with 1042.101 for category 2, marine emission standards for the duty cycle mode points and the NTE points. | 3283 | 18 | Part 1042 | Fixed Turbocharger | Liquid |  |  |  |  | 1 | 1 | 1.16
US Marine Management LLC | 2022 | NUMMN55.40T3 | 5H21/32 | Correction | EIAPP Certificate Only | NUMMN55.40T3-003 | 2025-12-15 | Independent Commercial Importer | Commercial | 11 | Category 2 | 10 years / 10,000 hrs |  | 4 Stroke Compression Ignition | 5 | Selective Catalytic Reduction, | Distillate Diesel Fuel | Direct Injection (Pump-Line-Nozzle, Electronic) |  | Tier III | N |  | Inline engine | Turbocharged | Constant Speed - Auxiliary |  |  | 800 | 14 |  | Fixed Turbocharger | Liquid
Progress Rail Locomotive Inc. | 2022 | NEMDN186.TMJ | 16-710G7B | New Submission | Certificate of Conformity Only | NEMDN186.TMJ-012 | 2022-02-07 |  | Remanufacture System based on Locomotive | [20 empty] | Part 1042 |  |  | 1994 | 2003 | 2022-06-07
National Railway Equipment Co. | 2022 | NNREN169.ERT | NNREN169.ERT | New Submission | Certificate of Conformity Only | NNREN169.ERT-003 | 2022-03-08 |  | Remanufacture System based on Locomotive | [20 empty] | Part 1042 |  |  | 1973 | 2001 | 2022-07-06
Mitsubishi Heavy Industries Engine & Turbocharger, Ltd. | 2022 | NMVXN18.6CCA | SA-TK | New Submission | Certificate of Conformity Only | NMVXN18.6CCA-002 | 2021-04-21 | Original Engine Manufacturer | Commercial | 3 | Category 1 | 10 years / 10,000 hrs |  | 4 Stroke Compression Ignition | 6 |  | Distillate Diesel Fuel | Direct Injection (Pump-Line-Nozzle, Mechanical) | Tier 3 |  | Y | EMVXN18.6CCA | Inline engine | Turbocharged | Variable Speed - Propulsion - Fixed Pitch Propeller, Variable Speed - Auxiliary - Propeller Law |  | Please refer to NTE report | 405 | 22 | Part 1042 | Fixed Turbocharger | Liquid |  |  |  | 0.01 | 0.16 | 0.005 | 0.04
Mitsubishi Heavy Industries Engine & Turbocharger, Ltd. | 2022 | NMVXN49.0DCA | SR-TAW | New Submission | Certificate of Conformity Only | NMVXN49.0DCA-003 | 2021-04-27 | Original Engine Manufacturer | Commercial | 4 | Category 1 | 10 years / 10,000 hrs |  | 4 Stroke Compression Ignition | 12 | Ammonia slip catalyst, Engine Design Modification | Distillate Diesel Fuel | Direct Injection (Pump-Line-Nozzle, Mechanical) | Tier 4 |  | Y | MMVXN49.0DCA | V-shaped engine | Turbocharged | Variable Speed - Propulsion - Fixed Pitch Propeller, Variable Speed - Auxiliary - Propeller Law |  | Refer to the uploaded AECD report. | 940 | 19 | Part 1042 | Fixed Turbocharger | Liquid |  |  |  |  | 1 | 1.37 | 1
Discovery Energy, LLC. | 2022 | NKHXN02.5TCR | KDI 2504TCR | New Submission | Certificate of Conformity Only | NKHXN02.5TCR-002 | 2021-04-16 | Original Engine Manufacturer | Recreational | 0.6 | Category 1 | 10 years / 10,000 hrs |  | 4 Stroke Compression Ignition | 4 |  | Distillate Diesel Fuel | Direct Injection (Common Rail) | Tier 3 |  | Y | LKHXN2.48TCR | Inline engine | Turbocharged | Constant Speed - Auxiliary |  |  | 49 | 20 | Part 1042 | Fixed Turbocharger | Not Applicable |  |  |  | 0 | 0.034 | 0.009 | 0
Caterpillar Inc. | 2022 | NCPXN09.3EE3 |  | New Submission | Certificate of Conformity and EIAPP Certificate | NCPXN09.3EE3-001 | 2021-07-08 | Original Engine Manufacturer | Commercial | 1.5 | Category 1 | 10 years / 10,000 hrs |  | 4 Stroke Compression Ignition | 6 |  | Distillate Diesel Fuel | Direct Injection (Common Rail) | Tier 3 | Tier II | Y | GCPXN09.3EE3 | Inline engine | Turbocharged | Constant Speed - Auxiliary |  | We request a "Narrower NTE Zone" per the document entitled "Caterpillar Tier 3 & Tier 4 Marine Narrower NTE Zone Request Version 4.0" | 360 | 39 | Part 1042 | Fixed Turbocharger | Liquid |  |  |  | 0.01 | 0 | 0.009 | 0.34
Caterpillar Inc. | 2022 | NCPXN09.3EP3 |  | New Submission | Certificate of Conformity and EIAPP Certificate | NCPXN09.3EP3-002 | 2021-07-08 | Original Engine Manufacturer | Commercial | 1.5 | Category 1 | 10 years / 10,000 hrs |  | 4 Stroke Compression Ignition | 6 |  | Distillate Diesel Fuel | Direct Injection (Common Rail) | Tier 3 | Tier II | Y | GCPXN09.3EP3 | Inline engine | Turbocharged | Constant Speed - Propulsion - Controllable Pitch Propeller |  |  | 310 | 33 | Part 1042 | Fixed Turbocharger | Liquid |  |  |  | 0.01 | 0 | 0.009 | 0.34
Caterpillar Inc. | 2022 | NCPXN18.1EE3 |  | New Submission | Certificate of Conformity and EIAPP Certificate | NCPXN18.1EE3-004 | 2021-07-08 | Original Engine Manufacturer | Commercial | 3 | Category 1 | 10 years / 10,000 hrs |  | 4 Stroke Compression Ignition | 6 |  | Distillate Diesel Fuel | Direct Injection (Unit Injector, Electronic) | Tier 3 | Tier II | Y | GCPXN18.1EE3 | Inline engine | Turbocharged | Constant Speed - Auxiliary |  | We request a "Narrower NTE Zone" per the document entitled "Caterpillar Tier 3 & Tier 4 Marine Narrower NTE Zone Request Version 4.0" | 599 | 33 | Part 1042 | Fixed Turbocharger | Liquid |  |  |  | 0.01 | 0 | 0.009 | 0.34
Caterpillar Inc. | 2022 | NCPXN18.1EE3 |  | New Submission | Certificate of Conformity and EIAPP Certificate | NCPXN18.1EE3-004 | 2021-07-08 | Original Engine Manufacturer | Commercial | 3 | Category 1 | 10 years / 10,000 hrs |  | 4 Stroke Compression Ignition | 6 |  | Distillate Diesel Fuel | Direct Injection (Unit Injector, Electronic) | Tier 3 | Tier II | Y | GCPXN18.1EE3 | Inline engine | Turbocharged | Constant Speed - Propulsion - Controllable Pitch Propeller |  | We request a "Narrower NTE Zone" per the document entitled "Caterpillar Tier 3 & Tier 4 Marine Narrower NTE Zone Request Version 4.0" | 599 | 33 | Part 1042 | Fixed Turbocharger | Liquid |  |  |  | 0.01 | 0 | 0.009 | 0.34
Caterpillar Inc. | 2022 | NCPXN32.1EN3 |  | New Submission | Certificate of Conformity and EIAPP Certificate | NCPXN32.1EN3-008 | 2021-07-20 | Original Engine Manufacturer | Commercial | 2.6 | Category 1 | 10 years / 10,000 hrs |  | 4 Stroke Compression Ignition | 12 |  | Distillate Diesel Fuel | Direct Injection (Unit Injector, Electronic) | Tier 3 | Tier II | Y | JCPXN32.1EN3 | V-shaped engine | Turbocharged | Variable Speed - Propulsion - Fixed Pitch Propeller |  |  | 597 | 19 | Part 1042 | Fixed Turbocharger | Liquid |  |  |  | 0.01 | 0 | 0.009 | 0.34
Caterpillar Inc. | 2022 | NCPXN78.1MT1 |  | New Submission | Certificate of Conformity Only | NCPXN78.1MT1-011 | 2021-07-20 | Original Engine Manufacturer | Remanufacture System | 4.3 | Category 1 | 10 years / 10,000 hrs |  | 4 Stroke Compression Ignition | 8 |  | Distillate Diesel Fuel | Direct Injection (Unit Injector, Electronic) |  |  | Y | HCPXN78.1MT1 | V-shaped engine | Turbocharged | Variable Speed - Propulsion - Fixed Pitch Propeller |  |  | 1641 | 24 | Part 1042 | Fixed Turbocharger | Liquid | 1994 | 2003 | 2022-01-01 |  | 0 | 0 | 0.34
Discovery Energy, LLC. | 2022 | NKHXN02.5DIM | KDI-MECHANICAL MARINE | Correction | Certificate of Conformity Only | NKHXN02.5DIM-003 | 2021-07-12 | Original Engine Manufacturer | Commercial | 0.6 | Category 1 | 7 years / 5,000 hrs |  | 4 Stroke Compression Ignition | 4 |  | Distillate Diesel Fuel | Direct Injection (Pump-Line-Nozzle, Mechanical) | Tier 3 |  | N |  | Inline engine | Naturally aspirated | Constant Speed - Auxiliary |  |  | 30 | 12 | Part 1042 | [5 empty] | 0.03 | 0 | 0 | 0
AB Volvo Penta | 2022 | NVPXN12.8DAC | D13 MP | Correction | Certificate of Conformity and EIAPP Certificate | NVPXN12.8DAC-002 | 2021-10-18 | Original Engine Manufacturer | Commercial | 2.1 | Category 1 | 10 years / 10,000 hrs |  | 4 Stroke Compression Ignition | 6 |  | Distillate Diesel Fuel | Direct Injection (Unit Injector, Electronic) | Tier 3 | Tier II | N |  | Inline engine | Turbocharged | Variable Speed - Propulsion - Fixed Pitch Propeller |  |  | 596 | 47 | Part 1042 | Fixed Turbocharger | Liquid |  |  |  | 0.01 | 0.31 | 0.006 | 0.14
FPT Industrial S.p.A. | 2022 | NFPXN06.7R3B | NEF-550 | New Submission | Certificate of Conformity and EIAPP Certificate | NFPXN06.7R3B-001 | 2021-10-12 | Original Engine Manufacturer | Recreational | 1.1 | Category 1 | 10 years / 1,000 hrs |  | 4 Stroke Compression Ignition | 6 |  | Distillate Diesel Fuel | Direct Injection (Common Rail) | Tier 3 | Tier II | Y | HFPXN06.7R3B | Inline engine | Turbocharged | Variable Speed - Propulsion - Fixed Pitch Propeller |  |  | 419 | 62 | Part 1042 | Waste Gate Turbocharger | Liquid |  |  |  | 0 | 0 | 0 | 0.895
Cummins Inc. | 2022 | NCEXN60.0AAC | M38QTA04 | Correction | Certificate of Conformity and EIAPP Certificate | NCEXN60.0AAC-002 | 2021-08-16 | Original Engine Manufacturer | Commercial | 3.7 | Category 1 | 10 years / 10,000 hrs |  | 4 Stroke Compression Ignition | 16 | Selective Catalytic Reduction, Electronic Engine Control | Distillate Diesel Fuel | Direct Injection (Common Rail) | Tier 4 | Tier III | N |  | V-shaped engine | Turbocharged | Variable Speed - Propulsion - Fixed Pitch Propeller |  | All ratings in this family are tested to ensure compliance with the NTE standards specified in 40 CFR 1042.101(c). NTE compliance is demonstrated by laboratory testing in accordance with 40 CFR 1042.515. Engineering judgment is used to select steady-state test points that characterize emissions throughout the full range of the marine NTE region. Data shown on attached slides was collected with an intake air temperature of 25 Deg C with plus and minus 5 Deg C. | 2300 | 38 | Part 1042 | Fixed Turbocharger | Liquid |  |  |  | 0.018 | 1.27 | 0.004 | 0
Caterpillar Inc. | 2022 | NCPXN296.AT4 |  | New Submission | Certificate of Conformity and EIAPP Certificate | NCPXN296.AT4-016 | 2021-09-23 | Original Engine Manufacturer | Commercial | 18.4 | Category 2 | 10 years / 20,000 hrs |  | 4 Stroke Compression Ignition | 12 | Selective Catalytic Reduction, Electronic Engine Control | Distillate Diesel Fuel | Direct Injection (Unit Injector, Electronic) | Tier 4 | Tier III | Y | HCPXN296.AT4 | V-shaped engine | Turbocharged | Constant Speed - Propulsion - Controllable Pitch Propeller, Variable Speed - Propulsion - Fixed Pitch Propeller |  |  | 5566 | 19 | Part 1042 | Fixed Turbocharger | Liquid |  |  |  |  | 1.07 | 1.125 | 1.42
Stellantis Europe S.p.A | 2022 | NFTGN02.0K4V | NFTGN02.0K4V | New Submission | Certificate of Conformity Only | NFTGN02.0K4V-001 | 2022-05-04 | Original Engine Manufacturer | Recreational | 0.4 | Category 1 | 10 years / 1,000 hrs |  | 4 Stroke Compression Ignition | 4 |  | Distillate Diesel Fuel | Direct Injection (Common Rail) | Tier 3 |  | Y | GFTGN02.0K4V | Inline engine | Turbocharged | Recreational Engine - Propulsion (>=37kW) |  | Engines belonging to this Engine Family have been tested according to 40 CFR Part 1042 and Part 1065 in order to demonstrate that they are fully NTE compliant. | 127 | 64 | Part 1042 | Variable Geometry Turbocharger | Liquid |  |  |  | 0 | 0 | 0.012 | 0.04
Stellantis Europe S.p.A | 2022 | NFTGN02.0K4Z | NFTGN02.0K4Z | New Submission | Certificate of Conformity Only | NFTGN02.0K4Z-002 | 2022-05-04 | Original Engine Manufacturer | Recreational | 0.4 | Category 1 | 10 years / 1,000 hrs |  | 4 Stroke Compression Ignition | 4 |  | Distillate Diesel Fuel | Direct Injection (Common Rail) | Tier 3 |  | Y | FFTGN02.0K4Z | Inline engine | Turbocharged | Recreational Engine - Propulsion (>=37kW) |  | Engines belonging to this Engine Family have been tested according to 40 CFR Part 1042 and Part 1065 in order to demonstrate that they are fully NTE compliant. Moreover the engines have been tested according to Annex VI to MARPOL 73/78. | 97 | 49 | Part 1042 | Waste Gate Turbocharger | Liquid |  |  |  | 0.105 | 0 | 0.018 | 0.082
Kubota Corporation | 2022 | NKBXN03.3BCC |  | New Submission | Certificate of Conformity Only | NKBXN03.3BCC-002 | 2021-11-23 | Original Engine Manufacturer | Commercial | 0.8 | Category 1 | 7 years / 5,000 hrs |  | 4 Stroke Compression Ignition | 4 |  | Distillate Diesel Fuel | Indirect Injection (Pump-Line-Nozzle, Mechanical) | Tier 3 |  | Y | EKBXN03.3BCC | Inline engine | Naturally aspirated | Constant Speed - Auxiliary |  | Please see separate document "Marine NTE proof for V2403 and V3300.pdf" on Verify. | 36 | 11 | Part 1042 | [5 empty] | 0 | 0 | 0.012 | 0.336
Perkins Engines Co Ltd | 2022 | NPKXN07.0BW7 |  | New Submission | Certificate of Conformity and EIAPP Certificate | NPKXN07.0BW7-002 | 2021-09-29 | Original Engine Manufacturer | Commercial | 1.1 | Category 1 | 10 years / 10,000 hrs |  | 4 Stroke Compression Ignition | 6 |  | Distillate Diesel Fuel | Direct Injection (Common Rail) | Tier 3 | Tier II | Y | KPKXN07.0BW7 | Inline engine | Turbocharged | Variable Speed - Propulsion - Fixed Pitch Propeller |  |  | 209 | 30 | Part 1042 | Waste Gate Turbocharger | Liquid |  |  |  | 0 | 0 | 0.009 | 0.43
Perkins Engines Co Ltd | 2022 | NPKXN04.4MN1 | PERK 1204D-E44TA CAT C4.4 | New Submission | Certificate of Conformity Only | NPKXN04.4MN1-005 | 2021-09-29 | Original Engine Manufacturer | Commercial | 1 | Category 1 | 10 years / 10,000 hrs |  | 4 Stroke Compression Ignition | 4 |  | Distillate Diesel Fuel | Direct Injection (Common Rail) | Tier 3 |  | Y | KPKXN04.4MN1 | Inline engine | Turbocharged | Constant Speed - Auxiliary |  |  | 142 | 32 | Part 1042 | Waste Gate Turbocharger | Liquid |  |  |  | 0.001 | 0 | 0.009 | 0.34
Deere & Company | 2022 | NJDXN06.8162 | 350MHC | New Submission | Certificate of Conformity Only | NJDXN06.8162-004 | 2021-12-02 | Original Engine Manufacturer | Commercial | 1.1 | Category 1 | 10 years / 10,000 hrs |  | 4 Stroke Compression Ignition | 6 |  | Distillate Diesel Fuel | Direct Injection (Common Rail) | Tier 3 |  | Y | FJDXN06.8162 | Inline engine | Turbocharged | Variable Speed - Auxiliary - Non Propeller Law (>=19kW) |  |  | 187 | 28 | Part 1042 | Variable Geometry Turbocharger | Air |  |  |  | 0 | 0 | 0.034 | 0.075
Perkins Engines Co Ltd | 2022 | NPKXN.761E3C |  | New Submission | Certificate of Conformity Only | NPKXN.761E3C-006 | 2021-09-29 | Original Engine Manufacturer | Commercial | 0.2 | Category 1 | 5 years / 3,000 hrs |  | 4 Stroke Compression Ignition | 3 |  | Distillate Diesel Fuel | Indirect Injection (Pump-Line-Nozzle, Mechanical) | Tier 3 |  | Y | LPKXN.761E3C | Inline engine | Naturally aspirated | Constant Speed - Auxiliary |  |  | 7 | 10 | Part 1042 | [5 empty] | 0 | 0 | 0.039 | 0.415
Cummins Inc. | 2022 | NCEXN19.0AAA | M32QTA01 | New Submission | Certificate of Conformity and EIAPP Certificate | NCEXN19.0AAA-017 | 2021-10-27 | Original Engine Manufacturer | Commercial | 3.1 | Category 1 | 10 years / 10,000 hrs |  | 4 Stroke Compression Ignition | 6 |  | Distillate Diesel Fuel | Direct Injection (Common Rail) | Tier 3 | Tier II | Y | DCEXN19.0AAA | Inline engine | Turbocharged | Constant Speed - Auxiliary |  | All ratings in this family are tested to ensure compliance with the NTE standards specified in 40 CFR 1042.101(c). NTE compliance is demonstrated by laboratory testing in accordance with 40 CFR 1042.515. Engineering judgment is used to select steady-state test points that characterize emissions throughout the full range of the marine NTE region. Data shown in attached slides were collected with an intake air temperature of 25 plus and minus 5 Deg C. | 597 | 32 | Part 1042 | Fixed Turbocharger | Liquid |  |  |  | 0 | 0 | 0.021 | 0.011
AB Volvo Penta | 2022 | NVPXN05.5DAF | D4/D6-MP | New Submission | Certificate of Conformity and EIAPP Certificate | NVPXN05.5DAF-006 | 2021-12-10 | Original Engine Manufacturer | Commercial | 0.9 | Category 1 | Other | 10 years / 5,000 hrs | 4 Stroke Compression Ignition | 6 |  | Distillate Diesel Fuel | Direct Injection (Common Rail) | Tier 3 | Tier II | N |  | Inline engine | Turbocharged | Variable Speed - Propulsion - Fixed Pitch Propeller |  |  | 353 | 64 | Part 1042 | Fixed Turbocharger | Liquid |  |  |  | 0.083 | 0 | 0 | 0
MAN Truck & Bus AG | 2022 | NMNBN12.4RE2 |  | New Submission | Certificate of Conformity and EIAPP Certificate | NMNBN12.4RE2-002 | 2021-11-17 | Original Engine Manufacturer | Recreational | 2 | Category 1 | Other | 10 Years / 2000 hours | 4 Stroke Compression Ignition | 6 |  | Distillate Diesel Fuel | Direct Injection (Common Rail) | Tier 3 | Tier II | N |  | Inline engine | Turbocharged | Variable Speed - Propulsion - Fixed Pitch Propeller, Recreational Engine - Propulsion (>=37kW) |  |  | 625 | 50 | Part 1042 | Waste Gate Turbocharger | Liquid |  |  |  | 0 | 0.03 | 0.03 | 0.4
Caterpillar Inc. | 2022 | NCPXN78.1AT4 |  | Running Change | Certificate of Conformity and EIAPP Certificate | NCPXN78.1AT4-010-R01 | 2021-07-20 | Original Engine Manufacturer | Commercial | 4.8 | Category 1 | 10 years / 10,000 hrs |  | 4 Stroke Compression Ignition | 16 | Selective Catalytic Reduction, Electronic Engine Control | Distillate Diesel Fuel | Direct Injection (Unit Injector, Electronic) | Tier 4 | Tier III | Y | HCPXN78.1AT4 | V-shaped engine | Turbocharged | Constant Speed - Propulsion - Controllable Pitch Propeller, Variable Speed - Propulsion - Fixed Pitch Propeller |  | We request a "Narrower NTE Zone" per the document entitled "Caterpillar Tier 3 & Tier 4 Marine Narrower NTE Zone Request Version 5.0" | 2653 | 34 | Part 1042 | Waste Gate Turbocharger | Liquid |  |  |  |  | 1.07 | 1.104 | 1.42
AB Volvo Penta | 2022 | NVPXN12.8LKA |  | Running Change | Certificate of Conformity and EIAPP Certificate | NVPXN12.8LKA-014 | 2021-12-16 | Original Engine Manufacturer | Commercial | 2.1 | Category 1 | 10 years / 10,000 hrs |  | 4 Stroke Compression Ignition | 6 | Selective Catalytic Reduction, | Distillate Diesel Fuel | Direct Injection (Unit Injector, Electronic) | Tier 3 | Tier III | Y | MVPXN12.8LKA | Inline engine | Turbocharged | Constant Speed - Propulsion - Controllable Pitch Propeller, Variable Speed - Propulsion - Fixed Pitch Propeller, Variable Speed - Propulsion - Controllable Pitch Propeller, Variable Speed - Auxiliary - Propeller Law, Variable Speed - Auxiliary - Non Propeller Law (>=19kW) |  |  | 588 | 46 | Part 1042 | Waste Gate Turbocharger | Liquid |  |  |  | 1 | 1 | 0 | 1.08
Wabtec Transportation Systems, LLC | 2022 | NGETN15.7FBC | _L250__C | Running Change | Certificate of Conformity and EIAPP Certificate | NGETN15.7FBC-003 | 2022-03-15 | Original Engine Manufacturer | Commercial | 15.7 | Category 2 | 10 years / 20,000 hrs |  | 4 Stroke Compression Ignition | 8 |  | Distillate Diesel Fuel | Direct Injection (Common Rail) | Tier 4 | Tier III | Y | LGETN15.7FBC | Inline engine | Turbocharged | Variable Speed - Propulsion - Fixed Pitch Propeller, Variable Speed - Propulsion - Controllable Pitch Propeller, Variable Speed - Auxiliary - Propeller Law, Stationary - Fire Pump, Stationary - Other |  | 1.5XSTD and 1.9XSTD per 40 CFR, Part 1042 | 2500 | 20 | Part 1042 | Fixed Turbocharger | Both |  |  |  | 0 | 0 | 0.009 | 0.09
Wabtec Transportation Systems, LLC | 2022 | NGETN15.7FBC | _L250__C | Running Change | Certificate of Conformity and EIAPP Certificate | NGETN15.7FBC-003 | 2022-03-15 | Original Engine Manufacturer | Commercial | 15.7 | Category 2 | 10 years / 20,000 hrs |  | 4 Stroke Compression Ignition | 8 |  | Distillate Diesel Fuel | Direct Injection (Common Rail) | Tier 4 | Tier III | Y | LGETN15.7FBC | Inline engine | Turbocharged | Constant Speed - Auxiliary, Stationary - Emergency Generator |  | 1.5XSTD and 1.9XSTD per 40 CFR, Part 1042 | 2500 | 20 | Part 1042 | Fixed Turbocharger | Both |  |  |  | 0 | 0 | 0.009 | 0.09
Cummins Inc. | 2022 | NCEXN06.7AAB | M10QTA | Field Fix | Certificate of Conformity and EIAPP Certificate | NCEXN06.7AAB-003-R01 | 2021-09-22 | Original Engine Manufacturer | Commercial | 1.1 | Category 1 | 10 years / 10,000 hrs |  | 4 Stroke Compression Ignition | 4 |  | Distillate Diesel Fuel | Direct Injection (Common Rail) | Tier 3 | Tier II | Y | DCEXN06.7AAB | Inline engine | Turbocharged | Constant Speed - Propulsion - Controllable Pitch Propeller, Constant Speed - Auxiliary |  | All ratings in this family are tested to ensure compliance with the NTE standards specified in 40 CFR 1042.101(c). NTE compliance is demonstrated by laboratory testing in accordance with 40 CFR 1042.515. Engineering judgment is used to select steady-state test points that characterize emissions throughout the full range of the marine NTE region. Data shown on attached slides was collected with an intake air temperature of 25 Deg C with plus and minus 5 Deg C. | 224 | 33 | Part 1042 | Variable Geometry Turbocharger | Liquid |  |  |  | 0 | 0.125 | 0 | 0
Progress Rail Locomotive Inc. | 2022 | NEMDN233.TSC | 710 E23B | Field Fix | Certificate of Conformity Only | NEMDN233.TSC-008 | 2021-12-27 | Original Engine Manufacturer | Commercial | 11.6 | Category 2 | 10 years / 20,000 hrs |  | 2 Stroke Compression Ignition | 8 | Selective Catalytic Reduction, Oil Separator ; The oil separator provides reduction in PM emission by reducing volatile organic fraction of the PM emission in the exhaust. There are two oil separators in the engine for the left and right bank in the 710 Vee engine. The RB oil separator assembly part number:40263429 RB OS ASM and Left bank assembly part number: 40263425 LB OS ASM. The oil separators have filter elements that are changed out every 2000 hours of engine operation. | Distillate Diesel Fuel | Direct Injection (Unit Injector, Electronic) | Tier 4 |  | N |  | V-shaped engine | Turbocharged | Variable Speed - Propulsion - Fixed Pitch Propeller, Variable Speed - Propulsion - Controllable Pitch Propeller |  | We evaluated NTE, compliance by determining emissions rates at points around the boundaries of the NTE zone. 900 RPM E3 2467 kW - 4 mode points , 7 NTE points 900 RPM D2 cycle 5 mode points, 3 NTE points 900 RPM E2 2461 kW constant speed - 4 mode points, 4 NTE points 750 RPM E3 2046 kW (Fixed Pitch prop) - 4 mode points, 7 NTE points 900 RPM 1640 kW 8-E23B E3 cycle - 4 mode points, 7 NTE points 800 RPM 2914 kw 16-710E23B E3 cycle - 4 mode points 7 NTE points The tests complied with 1042.101 for category 2, marine emission standards for the duty cycle mode points and the NTE points. | 3283 | 18 | Part 1042 | Fixed Turbocharger | Liquid |  |  |  |  | 1 | 1 | 1.16
AB Volvo Penta | 2022 | NVPXN10.8DAB |  | Field Fix | Certificate of Conformity and EIAPP Certificate | NVPXN10.8DAB-011 | 2021-12-16 | Original Engine Manufacturer | Commercial | 1.8 | Category 1 | 10 years / 10,000 hrs |  | 4 Stroke Compression Ignition | 6 |  | Distillate Diesel Fuel | Direct Injection (Unit Injector, Electronic) | Tier 3 | Tier II | Y | DVPXN10.8DAB | Inline engine | Turbocharged | Variable Speed - Propulsion - Fixed Pitch Propeller, Variable Speed - Propulsion - Controllable Pitch Propeller, Variable Speed - Auxiliary - Propeller Law |  |  | 493 | 45 | Part 1042 | Waste Gate Turbocharger | Liquid |  |  |  | 0 | 0 | 0.024 | 0.28
AB Volvo Penta | 2022 | NVPXN10.8DCB |  | Field Fix | Certificate of Conformity and EIAPP Certificate | NVPXN10.8DCB-013 | 2021-12-16 | Original Engine Manufacturer | Recreational | 1.8 | Category 1 | 10 years / 1,000 hrs |  | 4 Stroke Compression Ignition | 6 |  | Distillate Diesel Fuel | Direct Injection (Unit Injector, Electronic) | Tier 3 | Tier II | Y | DVPXN10.8DCB | Inline engine | Other | Recreational Engine - Propulsion (>=37kW) |  |  | 533 | 49 | Part 1042 | Waste Gate Turbocharger | Liquid |  |  |  | 0 | 0 | 0.003 | 0.09
Wabtec Transportation Systems, LLC | 2022 | NGETN15.7FBA | 12V250__C | Field Fix | Certificate of Conformity and EIAPP Certificate | NGETN15.7FBA-001 | 2022-03-15 | Original Engine Manufacturer | Commercial | 15.7 | Category 2 | 10 years / 20,000 hrs |  | 4 Stroke Compression Ignition | 12 |  | Distillate Diesel Fuel | Direct Injection (Common Rail) | Tier 4 | Tier III | Y | LGETN15.7FBA | V-shaped engine | Turbocharged | Variable Speed - Propulsion - Fixed Pitch Propeller, Variable Speed - Propulsion - Controllable Pitch Propeller, Variable Speed - Auxiliary - Propeller Law, Stationary - Fire Pump, Stationary - Other |  | 1.5XSTD and 1.9XSTD per 40 CFR, Part 1042. | 3675 | 19 | Part 1042 | Fixed Turbocharger | Both |  |  |  | 0 | 0 | 0.009 | 0.09
US Marine Management LLC | 2022 | NUMMN55.40T2 | 5H21/32 | New Submission | EIAPP Certificate Only | NUMMN55.40T2-004 | 2026-01-14 | Independent Commercial Importer | Commercial | 11 | Category 2 | 10 years / 10,000 hrs |  | 4 Stroke Compression Ignition | 5 | Selective Catalytic Reduction, | Other | Direct Injection (Pump-Line-Nozzle, Electronic) |  | Tier II | N |  | Inline engine | Turbocharged | Constant Speed - Auxiliary |  |  | 800 | 14 |  | Fixed Turbocharger | Liquid
Progress Rail Locomotive Inc. | 2022 | NEMDN169.RMK | 645 BLOWER MARINE | New Submission | Certificate of Conformity Only | NEMDN169.RMK-009 | 2022-02-07 |  | Remanufacture System based on Locomotive | [20 empty] | Part 1042 |  |  | 1973 | 2003 | 2022-06-07
Progress Rail Locomotive Inc. | 2022 | NEMDN211.TMR | 645 TURBOCHARGED MARINE | New Submission | Certificate of Conformity Only | NEMDN211.TMR-010 | 2022-02-07 |  | Remanufacture System based on Locomotive | [20 empty] | Part 1042 |  |  | 1973 | 2003 | 2022-06-07
Caterpillar Inc. | 2022 | NCPXN18.1EP3 |  | New Submission | Certificate of Conformity and EIAPP Certificate | NCPXN18.1EP3-005 | 2021-07-08 | Original Engine Manufacturer | Commercial | 3 | Category 1 | 10 years / 10,000 hrs |  | 4 Stroke Compression Ignition | 6 |  | Distillate Diesel Fuel | Direct Injection (Unit Injector, Electronic) | Tier 3 | Tier II | Y | GCPXN18.1EP3 | Inline engine | Turbocharged | Variable Speed - Propulsion - Fixed Pitch Propeller |  |  | 599 | 33 | Part 1042 | Fixed Turbocharger | Liquid |  |  |  | 0.01 | 0 | 0.009 | 0.34
Caterpillar Inc. | 2022 | NCPXN18.1EH3 |  | New Submission | Certificate of Conformity Only | NCPXN18.1EH3-014 | 2021-07-27 | Original Engine Manufacturer | Commercial | 3 | Category 1 | 10 years / 10,000 hrs |  | 4 Stroke Compression Ignition | 6 |  | Distillate Diesel Fuel | Direct Injection (Unit Injector, Electronic) | Tier 3 |  | Y | MCPXN18.1EH3 | Inline engine | Turbocharged | Variable Speed - Propulsion - Fixed Pitch Propeller |  |  | 747 | 41 | Part 1042 | Waste Gate Turbocharger | Liquid |  |  |  | 0.01 | 0 | 0.009 | 0.34
Caterpillar Inc. | 2022 | NCPXN296.EP2 |  | New Submission | Certificate of Conformity Only | NCPXN296.EP2-013 | 2021-07-20 | Original Engine Manufacturer | Commercial | 18.4 | Category 2 | 10 years / 20,000 hrs |  | 4 Stroke Compression Ignition | 8 |  | Distillate Diesel Fuel | Direct Injection (Unit Injector, Electronic) | Tier 2 |  | Y | HCPXN296.EP2 | Inline engine | Turbocharged | Variable Speed - Propulsion - Fixed Pitch Propeller |  |  | 2530 | 18 | Part 94 | Fixed Turbocharger | Liquid |  |  |  | 0 | 0 | 0.015 | 0.68
Caterpillar Inc. | 2022 | NCPXN18.1HPD |  | New Submission | Certificate of Conformity Only | NCPXN18.1HPD-015 | 2021-07-27 | Original Engine Manufacturer | Commercial | 3 | Category 1 | Other | 10 years/5000 hours according to 1042.145 (o) | 4 Stroke Compression Ignition | 6 |  | Distillate Diesel Fuel | Direct Injection (Unit Injector, Electronic) | Tier 3 |  | Y | MCPXN18.1HPD | Inline engine | Turbocharged | Variable Speed - Propulsion - Fixed Pitch Propeller |  |  | 847 | 47 | Part 1042 | Waste Gate Turbocharger | Liquid |  |  |  | 0 | 0 | 0.004 | 0.17
AB Volvo Penta | 2022 | NVPXN12.8LAA | D13 MP | New Submission | Certificate of Conformity and EIAPP Certificate | NVPXN12.8LAA-001 | 2021-10-07 | Original Engine Manufacturer | Commercial | 2.1 | Category 1 | 10 years / 10,000 hrs |  | 4 Stroke Compression Ignition | 6 | Selective Catalytic Reduction, | Distillate Diesel Fuel | Direct Injection (Unit Injector, Electronic) | Tier 3 | Tier III | N |  | Inline engine | Turbocharged | Variable Speed - Propulsion - Fixed Pitch Propeller |  |  | 596 | 47 | Part 1042 | Waste Gate Turbocharger | Liquid |  |  |  | 1 | 1 | 0 | 1.08
Cummins Inc. | 2022 | NCEXN38.0AAC | M32QTA04 | Correction | Certificate of Conformity and EIAPP Certificate | NCEXN38.0AAC-001 | 2021-08-16 | Original Engine Manufacturer | Commercial | 3.1 | Category 1 | 10 years / 10,000 hrs |  | 4 Stroke Compression Ignition | 12 | Ammonia slip catalyst, Electronic Engine Control | Distillate Diesel Fuel | Direct Injection (Common Rail) | Tier 4 | Tier III | N |  | V-shaped engine | Turbocharged | Variable Speed - Auxiliary - Non Propeller Law (>=19kW) |  | All ratings in this family are tested to ensure compliance with the NTE standards specified in 40 CFR 1042.101(c). NTE compliance is demonstrated by laboratory testing in accordance with 40 CFR 1042.515. Engineering judgment is used to select steady-state test points that characterize emissions throughout the full range of the marine NTE region. Data shown on attached slides was collected with an intake air temperature of 25 Deg C with plus and minus 5 Deg C. | 1148 | 30 | Part 1042 | Fixed Turbocharger | Liquid |  |  |  | 0.018 | 1.27 | 0.004 | 0
Cummins Inc. | 2022 | NCEXN38.0AAC | M32QTA04 | Correction | Certificate of Conformity and EIAPP Certificate | NCEXN38.0AAC-001 | 2021-08-16 | Original Engine Manufacturer | Commercial | 3.1 | Category 1 | 10 years / 10,000 hrs |  | 4 Stroke Compression Ignition | 12 | Selective Catalytic Reduction, Electronic Engine Control | Distillate Diesel Fuel | Direct Injection (Common Rail) | Tier 4 | Tier III | N |  | V-shaped engine | Turbocharged | Variable Speed - Propulsion - Controllable Pitch Propeller |  | All ratings in this family are tested to ensure compliance with the NTE standards specified in 40 CFR 1042.101(c). NTE compliance is demonstrated by laboratory testing in accordance with 40 CFR 1042.515. Engineering judgment is used to select steady-state test points that characterize emissions throughout the full range of the marine NTE region. Data shown on attached slides was collected with an intake air temperature of 25 Deg C with plus and minus 5 Deg C. | 1148 | 30 | Part 1042 | Fixed Turbocharger | Liquid |  |  |  | 0.018 | 1.27 | 0.004 | 0
Yanmar Power Technology Co., Ltd. | 2022 | NYDXN01.3P3N |  | New Submission | Certificate of Conformity Only | NYDXN01.3P3N-001 | 2021-08-23 | Original Engine Manufacturer | Commercial | 0.4 | Category 1 | 7 years / 5,000 hrs |  | 4 Stroke Compression Ignition | 3 |  | Distillate Diesel Fuel | Indirect Injection (Pump-Line-Nozzle, Mechanical) | Tier 3 |  | Y | EYDXN1.27P3N | Inline engine | Naturally aspirated | Variable Speed - Propulsion - Fixed Pitch Propeller |  |  | 21 | 17 | Part 1042 | [5 empty] | 0 | 0 | 0 | 0
FPT Industrial S.p.A. | 2022 | NFPXN15.9C3B | C16ENTMP100 | New Submission | Certificate of Conformity and EIAPP Certificate | NFPXN15.9C3B-010 | 2021-11-22 | Original Engine Manufacturer | Commercial | 2.6 | Category 1 | 10 years / 10,000 hrs |  | 4 Stroke Compression Ignition | 6 |  | Distillate Diesel Fuel | Direct Injection (Common Rail) | Tier 3 | Tier II | Y | LFPXN15.9C3B | Inline engine | Turbocharged | Variable Speed - Propulsion - Fixed Pitch Propeller |  |  | 599 | 38 | Part 1042 | Waste Gate Turbocharger | Liquid |  |  |  | 0 | 0 | 0.008 | 0
FPT Industrial S.p.A. | 2022 | NFPXN06.7C1L | NFPXN06.7C1L | New Submission | Certificate of Conformity Only | NFPXN06.7C1L-003 | 2021-10-14 | Original Engine Manufacturer | Commercial | 1.1 | Category 1 | 3 years / 10,000 hrs |  | 4 Stroke Compression Ignition | 6 | Particulate Trap-Passive, | Distillate Diesel Fuel | Direct Injection (Common Rail) | Tier 3 |  | Y | KFPXN06.7C1L | Inline engine | Turbocharged | Variable Speed - Auxiliary - Non Propeller Law (<19kW) |  |  | 129 | 19 | Part 1042 | Waste Gate Turbocharger | Air |  |  |  |  | 0.02 | 1.178 | 0.19
Caterpillar Inc. | 2022 | NCPXN296.AT4 |  | New Submission | Certificate of Conformity and EIAPP Certificate | NCPXN296.AT4-016 | 2021-09-23 | Original Engine Manufacturer | Commercial | 18.4 | Category 2 | 10 years / 20,000 hrs |  | 4 Stroke Compression Ignition | 12 | Selective Catalytic Reduction, Electronic Engine Control | Distillate Diesel Fuel | Direct Injection (Unit Injector, Electronic) | Tier 4 | Tier III | Y | HCPXN296.AT4 | V-shaped engine | Turbocharged | Variable Speed - Propulsion - Fixed Pitch Propeller |  |  | 5566 | 19 | Part 1042 | Fixed Turbocharger | Liquid |  |  |  |  | 1.07 | 1.125 | 1.42
Caterpillar Inc. | 2022 | NCPXN296.EA4 |  | New Submission | Certificate of Conformity and EIAPP Certificate | NCPXN296.EA4-017 | 2021-09-23 | Original Engine Manufacturer | Commercial | 18.4 | Category 2 | 10 years / 20,000 hrs |  | 4 Stroke Compression Ignition | 16 | Selective Catalytic Reduction, Engine Design Modification | Distillate Diesel Fuel | Direct Injection (Unit Injector, Electronic) | Tier 4 | Tier III | Y | JCPXN296.EA4 | V-shaped engine | Turbocharged | Variable Speed - Propulsion - Controllable Pitch Propeller |  |  | 4600 | 19 | Part 1042 | Fixed Turbocharger | Liquid |  |  |  |  | 1.07 | 1.125 | 1.42
Hyundai SeasAll Co., Ltd. | 2022 | NHYSN12.7HYS | NHYSN12.7HYS | New Submission | Certificate of Conformity and EIAPP Certificate | NHYSN12.7HYS-002 | 2021-09-29 | Original Engine Manufacturer | Commercial | 2.1 | Category 1 | 10 years / 10,000 hrs |  | 4 Stroke Compression Ignition | 6 |  | Distillate Diesel Fuel | Direct Injection (Pump-Line-Nozzle, Electronic) | Tier 3 | Tier II | Y | KHYSN12.7HYS | Inline engine | Turbocharged | Variable Speed - Propulsion - Fixed Pitch Propeller |  | See NTE Report | 441 | 35 | Part 1042 | Variable Geometry Turbocharger | Liquid |  |  |  | 0.01 | 0 | 0.009 | 0.34
Perkins Engines Co Ltd | 2022 | NPKXN07.0BW5 |  | New Submission | Certificate of Conformity and EIAPP Certificate | NPKXN07.0BW5-003 | 2021-09-29 | Original Engine Manufacturer | Commercial | 1.1 | Category 1 | 10 years / 10,000 hrs |  | 4 Stroke Compression Ignition | 6 |  | Distillate Diesel Fuel | Direct Injection (Common Rail) | Tier 3 | Tier II | Y | KPKXN07.0BW5 | Inline engine | Turbocharged | Variable Speed - Propulsion - Fixed Pitch Propeller, Variable Speed - Auxiliary - Propeller Law |  |  | 317 | 45 | Part 1042 | Waste Gate Turbocharger | Liquid |  |  |  | 0 | 0 | 0.009 | 0.34
Perkins Engines Co Ltd | 2022 | NPKXN02.2NLT |  | New Submission | Certificate of Conformity Only | NPKXN02.2NLT-012 | 2021-09-29 | Original Engine Manufacturer | Commercial | 0.5 | Category 1 | 7 years / 5,000 hrs |  | 4 Stroke Compression Ignition | 4 |  | Distillate Diesel Fuel | Indirect Injection (Pump-Line-Nozzle, Mechanical) | Tier 3 |  | Y | LPKXN2.22NLT | Inline engine | Turbocharged | Constant Speed - Auxiliary |  |  | 33 | 15 | Part 1042 | Waste Gate Turbocharger | Not Applicable |  |  |  | 0.105 | 0 | 0.017 | 0.35
Perkins Engines Co Ltd | 2022 | NPKXN01.5N3C |  | New Submission | Certificate of Conformity Only | NPKXN01.5N3C-008 | 2021-09-29 | Original Engine Manufacturer | Commercial | 0.4 | Category 1 | 5 years / 3,000 hrs |  | 4 Stroke Compression Ignition | 3 |  | Distillate Diesel Fuel | Indirect Injection (Pump-Line-Nozzle, Mechanical) | Tier 3 |  | Y | LPKXN1.49N3C | Inline engine | Naturally aspirated | Constant Speed - Auxiliary |  |  | 16 | 11 | Part 1042 | [5 empty] | 0 | 0 | 0.013 | 0.034
Cummins Inc. | 2022 | NCEXN08.9AAA | M15QTA | New Submission | Certificate of Conformity and EIAPP Certificate | NCEXN08.9AAA-013 | 2021-10-20 | Original Engine Manufacturer | Commercial | 1.4 | Category 1 | 10 years / 10,000 hrs |  | 4 Stroke Compression Ignition | 6 |  | Distillate Diesel Fuel | Direct Injection (Common Rail) | Tier 3 | Tier II | Y | ECEXN08.9AAA | Inline engine | Turbocharged | Variable Speed - Propulsion - Fixed Pitch Propeller, Variable Speed - Auxiliary - Propeller Law |  | All ratings in this family are tested to ensure compliance with the NTE standards specified in 40 CFR 1042.101(c). NTE compliance is demonstrated by laboratory testing in accordance with 40 CFR 1042.515. Engineering judgment is used to select steady-state test points that characterize emissions throughout the full range of the marine NTE region. Data shown in attached slides were collected with an intake air temperature of 25 plus and minus 5 Deg C. | 302 | 34 | Part 1042 | Fixed Turbocharger | Liquid |  |  |  | 0.08 | 0.045 | 0 | 0.53
Cummins Inc. | 2022 | NCEXN10.8AAD | M18QTA | New Submission | Certificate of Conformity and EIAPP Certificate | NCEXN10.8AAD-012 | 2021-10-12 | Original Engine Manufacturer | Recreational | 1.8 | Category 1 | 10 years / 1,000 hrs |  | 4 Stroke Compression Ignition | 6 |  | Distillate Diesel Fuel | Direct Injection (Common Rail) | Tier 3 | Tier II | Y | ECEXN10.8AAD | Inline engine | Turbocharged | Variable Speed - Propulsion - Fixed Pitch Propeller |  | All ratings in this family are tested to ensure compliance with the NTE standards specified in 40 CFR 1042.101(c). NTE compliance is demonstrated by laboratory testing in accordance with 40 CFR 1042.515. Engineering judgment is used to select steady-state test points that characterize emissions throughout the full range of the marine NTE region. Data shown in attached slides were collected with an intake air temperature of 25 plus and minus 5 Deg C. | 526 | 49 | Part 1042 | Fixed Turbocharger | Liquid |  |  |  | 0 | 0 | 0 | 0
Ingram Barge Company | 2022 | NIGMN10.6E7B |  | New Submission | Certificate of Conformity Only | NIGMN10.6E7B-001 | 2021-10-27 | Original Engine Manufacturer | Remanufacture System | 10.5 | Category 2 | 10 years / 20,000 hrs |  | 2 Stroke Compression Ignition | 16 |  | Distillate Diesel Fuel | Direct Injection (Unit Injector, Mechanical) |  |  | Y | FIGMN10.6E7B | V-shaped engine | Turbocharged | Variable Speed - Propulsion - Fixed Pitch Propeller |  |  | 2863 | 14 | Part 1042 | Fixed Turbocharger | Air | 1973 | 2006 | 2022-01-01 | 0 | 0 | 0.015 | 0
Yanmar Power Technology Co., Ltd. | 2022 | NYDXN.570P2N |  | Correction | Certificate of Conformity Only | NYDXN.570P2N-003 | 2021-10-18 | Original Engine Manufacturer | Commercial | 0.2 | Category 1 | 5 years / 3,000 hrs |  | 4 Stroke Compression Ignition | 2 |  | Distillate Diesel Fuel | Indirect Injection (Pump-Line-Nozzle, Mechanical) | Tier 3 |  | Y | DYDXN0.57P2N | Inline engine | Naturally aspirated | Variable Speed - Propulsion - Fixed Pitch Propeller |  |  | 10 | 18 | Part 1042 | [5 empty] | 0.02 | 0 | 0.02 | 0.08
Yanmar Power Technology Co., Ltd. | 2022 | NYDXN01.6E3N |  | Correction | Certificate of Conformity Only | NYDXN01.6E3N-008 | 2021-12-03 | Original Engine Manufacturer | Commercial | 0.5 | Category 1 | 7 years / 5,000 hrs |  | 4 Stroke Compression Ignition | 4 |  | Distillate Diesel Fuel | Direct Injection (Common Rail) | Tier 3 |  | Y | JYDXN1.64E3N | Inline engine | Naturally aspirated | Variable Speed - Propulsion - Fixed Pitch Propeller |  |  | 33 | 18 | Part 1042 | [5 empty] | 0.04 | 0 | 0 | 0.3
Yanmar Power Technology Co., Ltd. | 2022 | NYDXN01.3P3N |  | Running Change | Certificate of Conformity Only | NYDXN01.3P3N-001 | 2021-08-23 | Original Engine Manufacturer | Commercial | 0.4 | Category 1 | 7 years / 5,000 hrs |  | 4 Stroke Compression Ignition | 3 |  | Distillate Diesel Fuel | Indirect Injection (Pump-Line-Nozzle, Mechanical) | Tier 3 |  | Y | EYDXN1.27P3N | Inline engine | Naturally aspirated | Variable Speed - Propulsion - Fixed Pitch Propeller |  |  | 21 | 17 | Part 1042 | [5 empty] | 0 | 0 | 0 | 0
Yanmar Power Technology Co., Ltd. | 2022 | NYDXN02.8D4H |  | New Submission | Certificate of Conformity and EIAPP Certificate | NYDXN02.8D4H-012 | 2021-12-17 | Original Engine Manufacturer | Recreational | 0.6 | Category 1 | 10 years / 1,000 hrs |  | 4 Stroke Compression Ignition | 4 |  | Distillate Diesel Fuel | Direct Injection (Common Rail) | Tier 3 | Tier II | N |  | Inline engine | Turbocharged | Variable Speed - Propulsion - Fixed Pitch Propeller |  |  | 188 | 68 | Part 1042 | Waste Gate Turbocharger | Liquid |  |  |  | 0 | 0 | 0.02 | 0
Wartsila Oyj | 2022 | NWNFN515.32S | 32+SCR | New Submission | Certificate of Conformity and EIAPP Certificate | NWNFN515.32S-001 | 2021-11-08 | Original Engine Manufacturer | Commercial | 32.1 | Category 3 | Other | 3 Years / 12,000 Hours | 4 Stroke Compression Ignition | 8 | Selective Catalytic Reduction, DI, VVT, TC, CAC | Distillate Diesel Fuel | Direct Injection (Unit Injector, Mechanical) | Tier 3 | Tier III | Y | KWNFN515.32S | Inline engine | Turbocharged | Constant Speed - Propulsion - Controllable Pitch Propeller, Constant Speed - Auxiliary |  |  | 9280 | 18 | Part 1042 | Waste Gate Turbocharger | Liquid |  |  |  | 1 | 1.122 | 1 | 1.146
Wartsila Oyj | 2022 | NWNFN515.32S | 32+SCR | New Submission | Certificate of Conformity and EIAPP Certificate | NWNFN515.32S-001 | 2021-11-08 | Original Engine Manufacturer | Commercial | 32.1 | Category 3 | Other | 3 Years / 12,000 Hours | 4 Stroke Compression Ignition | 16 | Selective Catalytic Reduction, DI, VVT, TC, CAC | Distillate Diesel Fuel | Direct Injection (Unit Injector, Mechanical) | Tier 3 | Tier III | Y | KWNFN515.32S | V-shaped engine | Turbocharged | Constant Speed - Propulsion - Controllable Pitch Propeller, Variable Speed - Propulsion - Fixed Pitch Propeller, Variable Speed - Propulsion - Controllable Pitch Propeller |  |  | 9280 | 18 | Part 1042 | Waste Gate Turbocharger | Liquid |  |  |  | 1 | 1.122 | 1 | 1.146
Wartsila Oyj | 2022 | NWNFN515.32S | 32+SCR | New Submission | Certificate of Conformity and EIAPP Certificate | NWNFN515.32S-001 | 2021-11-08 | Original Engine Manufacturer | Commercial | 32.1 | Category 3 | Other | 3 Years / 12,000 Hours | 4 Stroke Compression Ignition | 7 | Selective Catalytic Reduction, Electronic Engine Control | Distillate Diesel Fuel | Direct Injection (Unit Injector, Mechanical) | Tier 3 | Tier III | Y | KWNFN515.32S | Inline engine | Turbocharged | Constant Speed - Propulsion - Controllable Pitch Propeller, Variable Speed - Propulsion - Fixed Pitch Propeller, Variable Speed - Propulsion - Controllable Pitch Propeller |  |  | 9280 | 18 | Part 1042 | Waste Gate Turbocharger | Liquid |  |  |  | 1 | 1.122 | 1 | 1.146
Progress Rail Locomotive Inc. | 2022 | NEMDN169.RLN | 645E | Correction | Certificate of Conformity Only | NEMDN169.RLN-005 | 2021-11-01 | Original Engine Manufacturer | Remanufacture System | 10.5 | Category 2 | 10 years / 20,000 hrs |  | 2 Stroke Compression Ignition | 16 |  | Distillate Diesel Fuel | Direct Injection (Unit Injector, Mechanical) |  |  | Y | AEMDN169.RLN | V-shaped engine | Naturally aspirated | Constant Speed - Auxiliary, Stationary - Other |  |  | 1723 | 10 | Part 1042 |  |  | 1973 | 2000 | 2022-01-01 | 0 | 0 | 0.015 | 0.043
Progress Rail Locomotive Inc. | 2022 | NEMDN169.RLN | 645E | Correction | Certificate of Conformity Only | NEMDN169.RLN-005 | 2021-11-01 | Original Engine Manufacturer | Remanufacture System | 10.5 | Category 2 | 10 years / 20,000 hrs |  | 2 Stroke Compression Ignition | 8 |  | Distillate Diesel Fuel | Direct Injection (Unit Injector, Mechanical) |  |  | Y | AEMDN169.RLN | V-shaped engine | Naturally aspirated | Stationary - Other |  |  | 1723 | 10 | Part 1042 |  |  | 1973 | 2000 | 2022-01-01 | 0 | 0 | 0.015 | 0.043
Progress Rail Locomotive Inc. | 2022 | NEMDN233.TT3 | 710G7C | New Submission | Certificate of Conformity Only | NEMDN233.TT3-007 | 2021-11-01 | Original Engine Manufacturer | Remanufacture System | 11.6 | Category 2 | 10 years / 20,000 hrs |  | 2 Stroke Compression Ignition | 12 |  | Distillate Diesel Fuel | Direct Injection (Unit Injector, Electronic) |  |  | Y | CEMDN233.TT3 | V-shaped engine | Turbocharged | Variable Speed - Propulsion - Fixed Pitch Propeller |  |  | 4429 | 19 | Part 1042 | Fixed Turbocharger | Liquid | 1986 | 2011 | 2022-01-01 | 0 | 0 | 0 | 0.043
Yanmar Power Technology Co., Ltd. | 2022 | NYDXN20.4E6S |  | New Submission | Certificate of Conformity and EIAPP Certificate | NYDXN20.4E6S-010 | 2021-12-08 | Original Engine Manufacturer | Commercial | 3.3 | Category 1 | 10 years / 10,000 hrs |  | 4 Stroke Compression Ignition | 6 | Ammonia slip catalyst, DFI = Direct Fuel Injection, TC = Turbocharger, CAC = Charge Air Cooler | Distillate Diesel Fuel | Direct Injection (Common Rail) | Tier 4 | Tier III | Y | MYDXN20.4E6S | Inline engine | Turbocharged | Variable Speed - Propulsion - Fixed Pitch Propeller |  |  | 749 | 37 | Part 1042 | Fixed Turbocharger | Liquid |  |  |  |  | 1 | 1 | 1.35
Yanmar Power Technology Co., Ltd. | 2022 | NYDXN20.4E6S |  | New Submission | Certificate of Conformity and EIAPP Certificate | NYDXN20.4E6S-010 | 2021-12-08 | Original Engine Manufacturer | Commercial | 3.3 | Category 1 | 10 years / 10,000 hrs |  | 4 Stroke Compression Ignition | 6 | Ammonia slip catalyst, Engine Design Modification | Distillate Diesel Fuel | Direct Injection (Common Rail) | Tier 4 | Tier III | Y | MYDXN20.4E6S | Inline engine | Turbocharged | Variable Speed - Propulsion - Fixed Pitch Propeller |  |  | 749 | 37 | Part 1042 | Fixed Turbocharger | Liquid |  |  |  |  | 1 | 1 | 1.35
AB Volvo Penta | 2022 | NVPXN12.8DHB |  | New Submission | Certificate of Conformity and EIAPP Certificate | NVPXN12.8DHB-012 | 2021-12-16 | Original Engine Manufacturer | Commercial | 2.1 | Category 1 | 10 years / 10,000 hrs |  | 4 Stroke Compression Ignition | 6 |  | Distillate Diesel Fuel | Direct Injection (Unit Injector, Electronic) | Tier 3 | Tier II | Y | CVPXN12.8DHB | Inline engine | Turbocharged | Constant Speed - Propulsion - Controllable Pitch Propeller, Variable Speed - Propulsion - Fixed Pitch Propeller, Variable Speed - Propulsion - Controllable Pitch Propeller, Variable Speed - Auxiliary - Propeller Law |  |  | 441 | 35 | Part 1042 | Waste Gate Turbocharger | Both |  |  |  | 0 | 0 | 0.048 | 0.653
AB Volvo Penta | 2022 | NVPXN12.8DHB |  | New Submission | Certificate of Conformity and EIAPP Certificate | NVPXN12.8DHB-012 | 2021-12-16 | Original Engine Manufacturer | Commercial | 2.1 | Category 1 | 10 years / 10,000 hrs |  | 4 Stroke Compression Ignition | 6 |  | Distillate Diesel Fuel | Direct Injection (Unit Injector, Electronic) | Tier 3 | Tier II | Y | CVPXN12.8DHB | Inline engine | Turbocharged | Constant Speed - Propulsion - Controllable Pitch Propeller, Constant Speed - Auxiliary |  |  | 441 | 35 | Part 1042 | Waste Gate Turbocharger | Both |  |  |  | 0 | 0 | 0.048 | 0.653
AB Volvo Penta | 2022 | NVPXN12.8LKA |  | New Submission | Certificate of Conformity and EIAPP Certificate | NVPXN12.8LKA-014 | 2021-12-16 | Original Engine Manufacturer | Commercial | 2.1 | Category 1 | 10 years / 10,000 hrs |  | 4 Stroke Compression Ignition | 6 | Selective Catalytic Reduction, | Distillate Diesel Fuel | Direct Injection (Unit Injector, Electronic) | Tier 3 | Tier III | Y | MVPXN12.8LKA | Inline engine | Turbocharged | Variable Speed - Propulsion - Fixed Pitch Propeller, Variable Speed - Propulsion - Controllable Pitch Propeller, Variable Speed - Auxiliary - Propeller Law |  |  | 588 | 46 | Part 1042 | Fixed Turbocharger | Liquid |  |  |  | 1 | 1 | 0 | 1.08
Wartsila Oyj | 2022 | NWNFN515.32Y | 32+SCR | New Submission | EIAPP Certificate Only | NWNFN515.32Y-002 | 2021-11-23 | Original Engine Manufacturer | Commercial | 32.1 | Category 3 | Other | 3 Years / 12,000 Hours | 4 Stroke Compression Ignition | 6 | Selective Catalytic Reduction, Electronic Engine Control | Distillate Diesel Fuel | Direct Injection (Unit Injector, Mechanical) |  | Tier II | Y | KWNFN515.32Y | Inline engine | Turbocharged | Constant Speed - Propulsion - Controllable Pitch Propeller, Constant Speed - Auxiliary |  |  | 9280 | 18 |  | Waste Gate Turbocharger | Liquid
Wartsila Oyj | 2022 | NWNFN515.32Y | 32+SCR | New Submission | EIAPP Certificate Only | NWNFN515.32Y-002 | 2021-11-23 | Original Engine Manufacturer | Commercial | 32.1 | Category 3 | Other | 3 Years / 12,000 Hours | 4 Stroke Compression Ignition | 8 | Selective Catalytic Reduction, Electronic Engine Control | Distillate Diesel Fuel | Direct Injection (Unit Injector, Mechanical) |  | Tier II | Y | KWNFN515.32Y | Inline engine | Turbocharged | Constant Speed - Propulsion - Controllable Pitch Propeller, Constant Speed - Auxiliary |  |  | 9280 | 18 |  | Waste Gate Turbocharger | Liquid
Wartsila Oyj | 2022 | NWNFN515.32Y | 32+SCR | New Submission | EIAPP Certificate Only | NWNFN515.32Y-002 | 2021-11-23 | Original Engine Manufacturer | Commercial | 32.1 | Category 3 | Other | 3 Years / 12,000 Hours | 4 Stroke Compression Ignition | 16 | Selective Catalytic Reduction, DI, VVT, TC, CAC | Distillate Diesel Fuel | Direct Injection (Unit Injector, Mechanical) |  | Tier II | Y | KWNFN515.32Y | V-shaped engine | Turbocharged | Constant Speed - Propulsion - Controllable Pitch Propeller, Constant Speed - Auxiliary |  |  | 9280 | 18 |  | Waste Gate Turbocharger | Liquid
NANNI INDUSTRIES SAS | 2022 | NNANN02.2031 |  | New Submission | Certificate of Conformity Only | NNANN02.2031-006 | 2021-12-09 | Post-manufacture Marinizer | Commercial | 0.5 | Category 1 | 7 years / 5,000 hrs |  | 4 Stroke Compression Ignition | 4 |  | Distillate Diesel Fuel | Indirect Injection (Pump-Line-Nozzle, Mechanical) | Tier 3 |  | Y | FNANN02.2031 | Inline engine | Naturally aspirated | Variable Speed - Propulsion - Fixed Pitch Propeller |  |  | 34 | 15 | Part 1042 | [5 empty] | 0.016 | 0 | 0.018 | 0.285
Deere & Company | 2022 | NJDXN06.8149 | 350MSF | Correction | Certificate of Conformity and EIAPP Certificate | NJDXN06.8149-007 | 2021-12-13 | Original Engine Manufacturer | Commercial | 1.1 | Category 1 | 10 years / 10,000 hrs |  | 4 Stroke Compression Ignition | 6 |  | Distillate Diesel Fuel | Direct Injection (Common Rail) | Tier 3 | Tier II | Y | DJDXN06.8149 | Inline engine | Turbocharged | Variable Speed - Propulsion - Fixed Pitch Propeller, Variable Speed - Auxiliary - Propeller Law |  |  | 298 | 44 | Part 1042 | Fixed Turbocharger | Liquid |  |  |  | 0 | 0 | 0.006 | 0
Deere & Company | 2022 | NJDXN13.5156 | 650MSF | Correction | Certificate of Conformity and EIAPP Certificate | NJDXN13.5156-016 | 2021-12-22 | Original Engine Manufacturer | Commercial | 2.2 | Category 1 | 10 years / 10,000 hrs |  | 4 Stroke Compression Ignition | 6 |  | Distillate Diesel Fuel | Direct Injection (Unit Injector, Electronic) | Tier 3 | Tier II | Y | EJDXN13.5156 | Inline engine | Turbocharged | Constant Speed - Auxiliary |  |  | 559 | 41 | Part 1042 | Fixed Turbocharger | Liquid |  |  |  | 0 | 0 | 0.006 | 0
Deere & Company | 2022 | NJDXN09.0152 | 450MSD | Correction | Certificate of Conformity and EIAPP Certificate | NJDXN09.0152-011 | 2021-12-14 | Original Engine Manufacturer | Commercial | 1.4 | Category 1 | 10 years / 10,000 hrs |  | 4 Stroke Compression Ignition | 6 |  | Distillate Diesel Fuel | Direct Injection (Common Rail) | Tier 3 | Tier II | Y | EJDXN09.0152 | Inline engine | Turbocharged | Constant Speed - Auxiliary |  |  | 410 | 46 | Part 1042 | Fixed Turbocharger | Liquid |  |  |  | 0 | 0 | 0.006 | 0
Beta Marine Ltd | 2022 | NBTAN01.5BCD | BETA38 | New Submission | Certificate of Conformity Only | NBTAN01.5BCD-001 | 2021-12-20 | Post-manufacture Marinizer | Recreational | 0.3 | Category 1 | 10 years / 1,000 hrs |  | 4 Stroke Compression Ignition | 3 |  | Distillate Diesel Fuel | Indirect Injection (Pump-Line-Nozzle, Mechanical) | Tier 3 |  | Y | EBTAN01.5BCD | Inline engine | Naturally aspirated | Variable Speed - Propulsion - Fixed Pitch Propeller |  | 41 CFR 1042 NTE mode using NTE zone for commercial CI marine engines per 1042.505(b)(1) as engine under 37kW. | 27 | 20 | Part 1042 | [5 empty] | 0 | 0 | 0 | 0
Mitsubishi Heavy Industries Engine & Turbocharger, Ltd. | 2022 | NMVXN30.0CCA | SR2-TAW | New Submission | Certificate of Conformity Only | NMVXN30.0CCA-005 | 2021-12-17 | Original Engine Manufacturer | Commercial | 4.9 | Category 1 | 10 years / 10,000 hrs |  | 4 Stroke Compression Ignition | 6 |  | Distillate Diesel Fuel | Direct Injection (Pump-Line-Nozzle, Mechanical) | Tier 3 |  | Y | EMVXN30.0CCA | Inline engine | Turbocharged | Variable Speed - Propulsion - Fixed Pitch Propeller, Variable Speed - Auxiliary - Propeller Law |  | Refer to the uploaded NTE report. | 599 | 20 | Part 1042 | Fixed Turbocharger | Liquid |  |  |  | 0.01 | 0.16 | 0.003 | 0.04
FPT Industrial S.p.A. | 2022 | NFPXN12.9R3A | C12.9 | New Submission | Certificate of Conformity and EIAPP Certificate | NFPXN12.9R3A-017 | 2021-12-07 | Original Engine Manufacturer | Recreational | 2.1 | Category 1 | 10 years / 1,000 hrs |  | 4 Stroke Compression Ignition | 6 |  | Distillate Diesel Fuel | Direct Injection (Common Rail) | Tier 3 | Tier II | Y | KFPXN12.9R3A | Inline engine | Turbocharged | Variable Speed - Propulsion - Fixed Pitch Propeller |  |  | 735 | 57 | Part 1042 | Other | Liquid |  |  |  | 0 | 0 | 0.001 | 0
Scania CV AB | 2022 | NY9XN12.7C3A |  | Correction | Certificate of Conformity Only | NY9XN12.7C3A-001 | 2021-12-20 | Original Engine Manufacturer | Commercial | 2.1 | Category 1 | 10 years / 10,000 hrs |  | 4 Stroke Compression Ignition | 6 |  | Distillate Diesel Fuel | Direct Injection (Common Rail) | Tier 3 |  | Y | KY9XN12.7C3A | Inline engine | Turbocharged | Variable Speed - Propulsion - Fixed Pitch Propeller, Variable Speed - Auxiliary - Propeller Law |  |  | 588 | 46 | Part 1042 | Waste Gate Turbocharger | Liquid |  |  |  | 0.01 | 0 | 0.012 | 0.3
MAN Truck & Bus AG | 2022 | NMNBN24.2RE3 |  | New Submission | Certificate of Conformity and EIAPP Certificate | NMNBN24.2RE3-008 | 2021-12-23 | Original Engine Manufacturer | Recreational | 2 | Category 1 | 10 years / 1,000 hrs |  | 4 Stroke Compression Ignition | 12 | Ammonia slip catalyst, Electronic Engine Control | Distillate Diesel Fuel | Direct Injection (Common Rail) | Tier 3 | Tier III | N |  | V-shaped engine | Turbocharged | Variable Speed - Propulsion - Fixed Pitch Propeller |  |  | 1471 | 61 | Part 1042 | Waste Gate Turbocharger | Liquid |  |  |  | 4.035 | 1 | 0.015 | 4.426
Perkins Engines Co Ltd | 2022 | NPKXN07.0BP2 |  | Correction | Certificate of Conformity Only | NPKXN07.0BP2-015 | 2021-09-29 | Original Engine Manufacturer | Commercial | 1.1 | Category 1 | 10 years / 10,000 hrs |  | 4 Stroke Compression Ignition | 6 |  | Distillate Diesel Fuel | Direct Injection (Common Rail) | Tier 3 |  | N |  | Inline engine | Turbocharged | Constant Speed - Auxiliary |  |  | 142 | 20 | Part 1042 | Fixed Turbocharger | Liquid |  |  |  | 0.01 | 0 | 0.009 | 0.34
Scania CV AB | 2022 | NY9XN12.7DB6 |  | Correction | Certificate of Conformity Only | NY9XN12.7DB6-007 | 2021-12-22 | Original Engine Manufacturer | Commercial | 2.1 | Category 1 | 10 years / 10,000 hrs |  | 4 Stroke Compression Ignition | 6 |  | Distillate Diesel Fuel | Direct Injection (Unit Injector, Electronic) | Tier 3 |  | Y | HY9XN12.7DB6 | Inline engine | Turbocharged | Variable Speed - Propulsion - Fixed Pitch Propeller, Variable Speed - Auxiliary - Propeller Law |  |  | 496 | 39 | Part 1042 | Fixed Turbocharger | Liquid |  |  |  | 0.028 | 0 | 0 | 0
Caterpillar Inc. | 2022 | NCPXN296.AT4 |  | Running Change | Certificate of Conformity and EIAPP Certificate | NCPXN296.AT4-016 | 2021-09-23 | Original Engine Manufacturer | Commercial | 18.4 | Category 2 | 10 years / 20,000 hrs |  | 4 Stroke Compression Ignition | 12 | Selective Catalytic Reduction, Electronic Engine Control | Distillate Diesel Fuel | Direct Injection (Unit Injector, Electronic) | Tier 4 | Tier III | Y | HCPXN296.AT4 | V-shaped engine | Turbocharged | Variable Speed - Propulsion - Fixed Pitch Propeller |  |  | 5566 | 19 | Part 1042 | Fixed Turbocharger | Liquid |  |  |  |  | 1.07 | 1.125 | 1.42
Beta Marine Ltd | 2022 | NBTAN02.2FCD | BETA50 | New Submission | Certificate of Conformity Only | NBTAN02.2FCD-003 | 2022-01-19 | Post-manufacture Marinizer | Recreational | 0.5 | Category 1 | 10 years / 1,000 hrs |  | 4 Stroke Compression Ignition | 4 |  | Distillate Diesel Fuel | Indirect Injection (Pump-Line-Nozzle, Mechanical) | Tier 3 |  | Y | KBTAN02.2FCD | Inline engine | Naturally aspirated | Variable Speed - Propulsion - Fixed Pitch Propeller |  | 41CFR1042 NTE mode using NTE zone for commercial CI marine engines per 1042.505(b)(1) as engine is under 37kW. | 36 | 17 | Part 1042 | [5 empty] | 0 | 0.174 | 0.003 | 0
Mitsubishi Heavy Industries Engine & Turbocharger, Ltd. | 2022 | NMVXN30.0CCA | SR2-TAW | Correction | Certificate of Conformity Only | NMVXN30.0CCA-005 | 2021-12-17 | Original Engine Manufacturer | Commercial | 4.9 | Category 1 | 10 years / 10,000 hrs |  | 4 Stroke Compression Ignition | 6 |  | Distillate Diesel Fuel | Direct Injection (Pump-Line-Nozzle, Mechanical) | Tier 3 |  | Y | EMVXN30.0CCA | Inline engine | Turbocharged | Variable Speed - Propulsion - Fixed Pitch Propeller, Variable Speed - Auxiliary - Propeller Law |  | Refer to the uploaded NTE report. | 599 | 20 | Part 1042 | Fixed Turbocharger | Liquid |  |  |  | 0.01 | 0.16 | 0.003 | 0.04
Societe Internationale des Moteurs-Baudouin | 2022 | NMRBN15.9C03 |  | Correction | Certificate of Conformity and EIAPP Certificate | NMRBN15.9C03-001 | 2022-03-28 | Original Engine Manufacturer | Commercial | 2.6 | Category 1 | 10 years / 10,000 hrs |  | 4 Stroke Compression Ignition | 6 |  | Distillate Diesel Fuel | Direct Injection (Common Rail) | Tier 3 | Tier II | Y | LMRBN15.9C03 | Inline engine | Turbocharged | Constant Speed - Auxiliary |  |  | 599 | 38 | Part 1042 | Waste Gate Turbocharger | Both |  |  |  | 0 | 0.01 | 0.009 | 0.34
Perkins Engines Co Ltd | 2022 | NPKXN04.4MN1 | PERK 1204D-E44TA CAT C4.4 | New Submission | Certificate of Conformity Only | NPKXN04.4MN1-005 | 2021-09-29 | Original Engine Manufacturer | Commercial | 1 | Category 1 | 10 years / 10,000 hrs |  | 4 Stroke Compression Ignition | 4 |  | Distillate Diesel Fuel | Direct Injection (Common Rail) | Tier 3 |  | Y | KPKXN04.4MN1 | Inline engine | Turbocharged | Constant Speed - Auxiliary |  |  | 142 | 32 | Part 1042 | Fixed Turbocharger | Liquid |  |  |  | 0.001 | 0 | 0.009 | 0.34
Deere & Company | 2022 | NJDXN04.5161 | 350MHB | New Submission | Certificate of Conformity Only | NJDXN04.5161-001 | 2021-11-23 | Original Engine Manufacturer | Commercial | 1.1 | Category 1 | 10 years / 10,000 hrs |  | 4 Stroke Compression Ignition | 4 |  | Distillate Diesel Fuel | Direct Injection (Common Rail) | Tier 3 |  | Y | FJDXN04.5161 | Inline engine | Turbocharged | Constant Speed - Auxiliary |  |  | 129 | 29 | Part 1042 | Fixed Turbocharger | Air |  |  |  | 0 | 0 | 0 | 0
Cummins Inc. | 2022 | NCEXN10.8AAB | M18QTA | New Submission | Certificate of Conformity and EIAPP Certificate | NCEXN10.8AAB-010 | 2021-10-07 | Original Engine Manufacturer | Commercial | 1.8 | Category 1 | 10 years / 10,000 hrs |  | 4 Stroke Compression Ignition | 6 |  | Distillate Diesel Fuel | Direct Injection (Common Rail) | Tier 3 | Tier II | Y | ECEXN10.8AAB | Inline engine | Turbocharged | Variable Speed - Propulsion - Fixed Pitch Propeller |  | All ratings in this family are tested to ensure compliance with the NTE standards specified in 40 CFR 1042.101(c). NTE compliance is demonstrated by laboratory testing in accordance with 40 CFR 1042.515. Engineering judgment is used to select steady-state test points that characterize emissions throughout the full range of the marine NTE region. Data shown in attached slides were collected with an intake air temperature of 25 plus and minus 5 Deg C. | 493 | 46 | Part 1042 | Fixed Turbocharger | Liquid |  |  |  | 0 | 0 | 0 | 0
Cummins Inc. | 2022 | NCEXN19.0AAA | M32QTA01 | New Submission | Certificate of Conformity and EIAPP Certificate | NCEXN19.0AAA-017 | 2021-10-27 | Original Engine Manufacturer | Commercial | 3.1 | Category 1 | 10 years / 10,000 hrs |  | 4 Stroke Compression Ignition | 12 |  | Distillate Diesel Fuel | Direct Injection (Common Rail) | Tier 3 | Tier II | Y | DCEXN19.0AAA | V-shaped engine | Turbocharged | Variable Speed - Propulsion - Fixed Pitch Propeller, Variable Speed - Propulsion - Controllable Pitch Propeller |  | All ratings in this family are tested to ensure compliance with the NTE standards specified in 40 CFR 1042.101(c). NTE compliance is demonstrated by laboratory testing in accordance with 40 CFR 1042.515. Engineering judgment is used to select steady-state test points that characterize emissions throughout the full range of the marine NTE region. Data shown in attached slides were collected with an intake air temperature of 25 plus and minus 5 Deg C. | 597 | 32 | Part 1042 | Fixed Turbocharger | Liquid |  |  |  | 0 | 0 | 0.021 | 0.011
Ingram Barge Company | 2022 | NIGMN10.6E7B |  | New Submission | Certificate of Conformity Only | NIGMN10.6E7B-001 | 2021-10-27 | Original Engine Manufacturer | Remanufacture System | 10.5 | Category 2 | 10 years / 20,000 hrs |  | 2 Stroke Compression Ignition | 12 |  | Distillate Diesel Fuel | Direct Injection (Unit Injector, Mechanical) |  |  | Y | FIGMN10.6E7B | V-shaped engine | Turbocharged | Variable Speed - Propulsion - Fixed Pitch Propeller |  |  | 2863 | 14 | Part 1042 | Fixed Turbocharger | Air | 1973 | 2006 | 2022-01-01 | 0 | 0 | 0.015 | 0
Ingram Barge Company | 2022 | NIGMN10.6E7B |  | New Submission | Certificate of Conformity Only | NIGMN10.6E7B-001 | 2021-10-27 | Original Engine Manufacturer | Remanufacture System | 10.5 | Category 2 | 10 years / 20,000 hrs |  | 2 Stroke Compression Ignition | 20 |  | Distillate Diesel Fuel | Direct Injection (Unit Injector, Mechanical) |  |  | Y | FIGMN10.6E7B | V-shaped engine | Turbocharged | Variable Speed - Propulsion - Fixed Pitch Propeller |  |  | 2863 | 14 | Part 1042 | Fixed Turbocharger | Air | 1973 | 2006 | 2022-01-01 | 0 | 0 | 0.015 | 0
Ingram Barge Company | 2022 | NIGMN11.6G7B |  | New Submission | Certificate of Conformity Only | NIGMN11.6G7B-003 | 2021-11-01 | Original Engine Manufacturer | Remanufacture System | 11.6 | Category 2 | 10 years / 20,000 hrs |  | 2 Stroke Compression Ignition | 12 |  | Distillate Diesel Fuel | Direct Injection (Unit Injector, Mechanical) |  |  | Y | FIGMN11.6G7B | V-shaped engine | Turbocharged | Variable Speed - Propulsion - Fixed Pitch Propeller |  |  | 2237 | 16 | Part 1042 | Fixed Turbocharger | Air | 1973 | 2006 | 2022-01-01 | 0 | 0 | 0.015 | 0
Yanmar Power Technology Co., Ltd. | 2022 | NYDXN02.0E4C |  | Correction | Certificate of Conformity Only | NYDXN02.0E4C-006 | 2021-10-18 | Original Engine Manufacturer | Commercial | 0.4 | Category 1 | 10 years / 10,000 hrs |  | 4 Stroke Compression Ignition | 4 |  | Distillate Diesel Fuel | Direct Injection (Common Rail) | Tier 3 |  | Y | JYDXN2.00E4C | Inline engine | Turbocharged | Variable Speed - Propulsion - Fixed Pitch Propeller |  |  | 59 | 30 | Part 1042 | Fixed Turbocharger | Liquid |  |  |  | 0.02 | 0 | 0 | 0
MAN Truck & Bus AG | 2022 | NMNBN24.2LC4 |  | New Submission | Certificate of Conformity and EIAPP Certificate | NMNBN24.2LC4-006 | 2021-11-17 | Original Engine Manufacturer | Commercial | 2 | Category 1 | Other | 10 years / 5000 hrs | 4 Stroke Compression Ignition | 12 | Ammonia slip catalyst, Electronic Engine Control | Distillate Diesel Fuel | Direct Injection (Common Rail) | Tier 4 | Tier III | N |  | V-shaped engine | Turbocharged | Variable Speed - Propulsion - Fixed Pitch Propeller |  |  | 1213 | 50 | Part 1042 | Fixed Turbocharger | Liquid |  |  |  |  | 1 | 0.012 | 4.026
MAN Truck & Bus AG | 2022 | NMNBN24.2RE2 |  | New Submission | Certificate of Conformity and EIAPP Certificate | NMNBN24.2RE2-004 | 2021-11-17 | Original Engine Manufacturer | Recreational | 2 | Category 1 | Other | 10 Years / 2000 hours | 4 Stroke Compression Ignition | 8 |  | Distillate Diesel Fuel | Direct Injection (Common Rail) | Tier 3 | Tier II | N |  | V-shaped engine | Turbocharged | Variable Speed - Propulsion - Fixed Pitch Propeller, Recreational Engine - Propulsion (>=37kW) |  |  | 1471 | 61 | Part 1042 | Waste Gate Turbocharger | Liquid |  |  |  | 0.08 | 0.18 | 0 | 0.2
Progress Rail Locomotive Inc. | 2022 | NEMDN169.RT2 | 645E | New Submission | Certificate of Conformity Only | NEMDN169.RT2-002 | 2021-10-27 | Original Engine Manufacturer | Remanufacture System | 10.5 | Category 2 | 10 years / 20,000 hrs |  | 2 Stroke Compression Ignition | 12 |  | Distillate Diesel Fuel | Direct Injection (Unit Injector, Electronic) |  |  | Y | AEMDN169.RT2 | V-shaped engine | Naturally aspirated | Constant Speed - Propulsion - Controllable Pitch Propeller, Variable Speed - Propulsion - Fixed Pitch Propeller, Variable Speed - Propulsion - Controllable Pitch Propeller |  |  | 1723 | 10 | Part 1042 |  |  | 1973 | 2000 | 2022-01-01 | 0 | 0 | 0.015 | 0.043
Progress Rail Locomotive Inc. | 2022 | NEMDN169.RT2 | 645E | New Submission | Certificate of Conformity Only | NEMDN169.RT2-002 | 2021-10-27 | Original Engine Manufacturer | Remanufacture System | 10.5 | Category 2 | 10 years / 20,000 hrs |  | 2 Stroke Compression Ignition | 16 |  | Distillate Diesel Fuel | Direct Injection (Unit Injector, Electronic) |  |  | Y | AEMDN169.RT2 | V-shaped engine | Naturally aspirated | Constant Speed - Auxiliary, Stationary - Other |  |  | 1723 | 10 | Part 1042 |  |  | 1973 | 2000 | 2022-01-01 | 0 | 0 | 0.015 | 0.043
Wartsila Oyj | 2022 | NWNFN515.32S | 32+SCR | New Submission | Certificate of Conformity and EIAPP Certificate | NWNFN515.32S-001 | 2021-11-08 | Original Engine Manufacturer | Commercial | 32.1 | Category 3 | Other | 3 Years / 12,000 Hours | 4 Stroke Compression Ignition | 8 | Selective Catalytic Reduction, Electronic Engine Control | Distillate Diesel Fuel | Direct Injection (Unit Injector, Mechanical) | Tier 3 | Tier III | Y | KWNFN515.32S | Inline engine | Turbocharged | Constant Speed - Propulsion - Controllable Pitch Propeller, Variable Speed - Propulsion - Fixed Pitch Propeller, Variable Speed - Propulsion - Controllable Pitch Propeller |  |  | 9280 | 18 | Part 1042 | Waste Gate Turbocharger | Liquid |  |  |  | 1 | 1.122 | 1 | 1.146
Wartsila Oyj | 2022 | NWNFN515.32S | 32+SCR | New Submission | Certificate of Conformity and EIAPP Certificate | NWNFN515.32S-001 | 2021-11-08 | Original Engine Manufacturer | Commercial | 32.1 | Category 3 | Other | 3 Years / 12,000 Hours | 4 Stroke Compression Ignition | 16 | Selective Catalytic Reduction, DI, VVT, TC, CAC | Distillate Diesel Fuel | Direct Injection (Unit Injector, Mechanical) | Tier 3 | Tier III | Y | KWNFN515.32S | V-shaped engine | Turbocharged | Constant Speed - Propulsion - Controllable Pitch Propeller, Constant Speed - Auxiliary |  |  | 9280 | 18 | Part 1042 | Waste Gate Turbocharger | Liquid |  |  |  | 1 | 1.122 | 1 | 1.146
Wartsila Oyj | 2022 | NWNFN515.32S | 32+SCR | New Submission | Certificate of Conformity and EIAPP Certificate | NWNFN515.32S-001 | 2021-11-08 | Original Engine Manufacturer | Commercial | 32.1 | Category 3 | Other | 3 Years / 12,000 Hours | 4 Stroke Compression Ignition | 6 | Selective Catalytic Reduction, Electronic Engine Control | Distillate Diesel Fuel | Direct Injection (Unit Injector, Mechanical) | Tier 3 | Tier III | Y | KWNFN515.32S | Inline engine | Turbocharged | Constant Speed - Propulsion - Controllable Pitch Propeller, Constant Speed - Auxiliary |  |  | 9280 | 18 | Part 1042 | Waste Gate Turbocharger | Liquid |  |  |  | 1 | 1.122 | 1 | 1.146
Wartsila Oyj | 2022 | NWNFN515.32S | 32+SCR | New Submission | Certificate of Conformity and EIAPP Certificate | NWNFN515.32S-001 | 2021-11-08 | Original Engine Manufacturer | Commercial | 32.1 | Category 3 | Other | 3 Years / 12,000 Hours | 4 Stroke Compression Ignition | 6 | Selective Catalytic Reduction, DI, VVT, TC, CAC | Distillate Diesel Fuel | Direct Injection (Unit Injector, Mechanical) | Tier 3 | Tier III | Y | KWNFN515.32S | Inline engine | Turbocharged | Constant Speed - Propulsion - Controllable Pitch Propeller, Variable Speed - Propulsion - Fixed Pitch Propeller, Variable Speed - Propulsion - Controllable Pitch Propeller |  |  | 9280 | 18 | Part 1042 | Waste Gate Turbocharger | Liquid |  |  |  | 1 | 1.122 | 1 | 1.146
Wartsila Oyj | 2022 | NWNFN515.32S | 32+SCR | New Submission | Certificate of Conformity and EIAPP Certificate | NWNFN515.32S-001 | 2021-11-08 | Original Engine Manufacturer | Commercial | 32.1 | Category 3 | Other | 3 Years / 12,000 Hours | 4 Stroke Compression Ignition | 9 | Selective Catalytic Reduction, DI, VVT, TC, CAC | Distillate Diesel Fuel | Direct Injection (Unit Injector, Mechanical) | Tier 3 | Tier III | Y | KWNFN515.32S | Inline engine | Turbocharged | Constant Speed - Propulsion - Controllable Pitch Propeller, Variable Speed - Propulsion - Fixed Pitch Propeller, Variable Speed - Propulsion - Controllable Pitch Propeller |  |  | 9280 | 18 | Part 1042 | Waste Gate Turbocharger | Liquid |  |  |  | 1 | 1.122 | 1 | 1.146
Progress Rail Locomotive Inc. | 2022 | NEMDN211.TT2 | 645E7B | Correction | Certificate of Conformity Only | NEMDN211.TT2-006 | 2021-11-01 | Original Engine Manufacturer | Remanufacture System | 10.5 | Category 2 | 10 years / 20,000 hrs |  | 2 Stroke Compression Ignition | 16 |  | Distillate Diesel Fuel | Direct Injection (Unit Injector, Electronic) |  |  | Y | AEMDN211.TT2 | V-shaped engine | Turbocharged | Constant Speed - Propulsion - Controllable Pitch Propeller, Constant Speed - Auxiliary, Variable Speed - Propulsion - Fixed Pitch Propeller, Variable Speed - Propulsion - Controllable Pitch Propeller, Stationary - Emergency Generator, Stationary - Other |  |  | 2953 | 15 | Part 1042 | Fixed Turbocharger | Liquid | 1973 | 2003 | 2022-01-01 | 0 | 0 | 0.015 | 0.043
Progress Rail Locomotive Inc. | 2022 | NEMDN233.TT3 | 710G7C | New Submission | Certificate of Conformity Only | NEMDN233.TT3-007 | 2021-11-01 | Original Engine Manufacturer | Remanufacture System | 11.6 | Category 2 | 10 years / 20,000 hrs |  | 2 Stroke Compression Ignition | 8 |  | Distillate Diesel Fuel | Direct Injection (Unit Injector, Electronic) |  |  | Y | CEMDN233.TT3 | V-shaped engine | Turbocharged | Constant Speed - Propulsion - Controllable Pitch Propeller, Constant Speed - Auxiliary, Variable Speed - Propulsion - Fixed Pitch Propeller, Variable Speed - Propulsion - Controllable Pitch Propeller |  |  | 4429 | 19 | Part 1042 | Fixed Turbocharger | Liquid | 1986 | 2011 | 2022-01-01 | 0 | 0 | 0 | 0.043
Progress Rail Locomotive Inc. | 2022 | NEMDN233.TSC | 710 E23B | New Submission | Certificate of Conformity Only | NEMDN233.TSC-008 | 2021-12-27 | Original Engine Manufacturer | Commercial | 11.6 | Category 2 | 10 years / 20,000 hrs |  | 2 Stroke Compression Ignition | 8 | Selective Catalytic Reduction, Oil Separator ; The oil separator provides reduction in PM emission by reducing volatile organic fraction of the PM emission in the exhaust. There are two oil separators in the engine for the left and right bank in the 710 Vee engine. The RB oil separator assembly part number:40263429 RB OS ASM and Left bank assembly part number: 40263425 LB OS ASM. The oil separators have filter elements 40266498 that is changed out annually. | Distillate Diesel Fuel | Direct Injection (Unit Injector, Electronic) | Tier 4 |  | N |  | V-shaped engine | Turbocharged | Variable Speed - Propulsion - Fixed Pitch Propeller, Variable Speed - Propulsion - Controllable Pitch Propeller |  | We evaluated NTE, compliance by determining emissions rates at points around the boundaries of the NTE zone. 900 RPM E3 2467 kW - 4 mode points , 7 NTE points 900 RPM D2 cycle 5 mode points, 3 NTE points 900 RPM E2 2461 kW constant speed - 4 mode points, 4 NTE points 750 RPM E3 2046 kW (Fixed Pitch prop) - 4 mode points, 7 NTE points 900 RPM 1640 kW 8-E23B E3 cycle - 4 mode points, 7 NTE points 800 RPM 2914 kw 16-710E23B E3 cycle - 4 mode points 7 NTE points The tests complied with 1042.101 for category 2, marine emission standards for the duty cycle mode points and the NTE points. | 3283 | 18 | Part 1042 | Fixed Turbocharger | Liquid |  |  |  |  | 1 | 1 | 1.16
Progress Rail Locomotive Inc. | 2022 | NEMDN233.TSC | 710 E23B | New Submission | Certificate of Conformity Only | NEMDN233.TSC-008 | 2021-12-27 | Original Engine Manufacturer | Commercial | 11.6 | Category 2 | 10 years / 20,000 hrs |  | 2 Stroke Compression Ignition | 8 | Selective Catalytic Reduction, Oil Separator ; The oil separator provides reduction in PM emission by reducing volatile organic fraction of the PM emission in the exhaust. There are two oil separators in the engine for the left and right bank in the 710 Vee engine. The RB oil separator assembly part number:40263429 RB OS ASM and Left bank assembly part number: 40263425 LB OS ASM. The oil separators have filter elements 40266498 that is changed out annually. | Distillate Diesel Fuel | Direct Injection (Unit Injector, Electronic) | Tier 4 |  | N |  | V-shaped engine | Turbocharged | Constant Speed - Auxiliary |  | We evaluated NTE, compliance by determining emissions rates at points around the boundaries of the NTE zone. 900 RPM E3 2467 kW - 4 mode points , 7 NTE points 900 RPM D2 cycle 5 mode points, 3 NTE points 900 RPM E2 2461 kW constant speed - 4 mode points, 4 NTE points 750 RPM E3 2046 kW (Fixed Pitch prop) - 4 mode points, 7 NTE points 900 RPM 1640 kW 8-E23B E3 cycle - 4 mode points, 7 NTE points 800 RPM 2914 kw 16-710E23B E3 cycle - 4 mode points 7 NTE points The tests complied with 1042.101 for category 2, marine emission standards for the duty cycle mode points and the NTE points. | 3283 | 18 | Part 1042 | Fixed Turbocharger | Liquid |  |  |  |  | 1 | 1 | 1.16
Perkins Engines Co Ltd | 2022 | NPKXN.761D20 |  | Running Change | Certificate of Conformity Only | NPKXN.761D20-014 | 2021-09-29 | Original Engine Manufacturer | Recreational | 0.2 | Category 1 | 10 years / 1,000 hrs |  | 4 Stroke Compression Ignition | 3 |  | Distillate Diesel Fuel | Indirect Injection (Pump-Line-Nozzle, Mechanical) | Tier 3 |  | Y | LPKXN.761D20 | Inline engine | Naturally aspirated | Variable Speed - Propulsion - Fixed Pitch Propeller |  |  | 14 | 18 | Part 1042 | [5 empty] | 0 | 0 | 0.01 | 0.105
Perkins Engines Co Ltd | 2022 | NPKXN02.2D75 |  | Running Change | Certificate of Conformity Only | NPKXN02.2D75-010 | 2021-09-29 | Original Engine Manufacturer | Recreational | 0.5 | Category 1 | 10 years / 1,000 hrs |  | 4 Stroke Compression Ignition | 4 |  | Distillate Diesel Fuel | Indirect Injection (Pump-Line-Nozzle, Mechanical) | Tier 3 |  | Y | LPKXN2.22D75 | Inline engine | Turbocharged | Recreational Engine - Propulsion (>=37kW) |  |  | 55 | 25 | Part 1042 | Waste Gate Turbocharger | Liquid |  |  |  | 0.019 | 0 | 0.006 | 0.063
AB Volvo Penta | 2022 | NVPXN10.8DAB |  | New Submission | Certificate of Conformity and EIAPP Certificate | NVPXN10.8DAB-011 | 2021-12-16 | Original Engine Manufacturer | Commercial | 1.8 | Category 1 | 10 years / 10,000 hrs |  | 4 Stroke Compression Ignition | 6 |  | Distillate Diesel Fuel | Direct Injection (Unit Injector, Electronic) | Tier 3 | Tier II | Y | DVPXN10.8DAB | Inline engine | Other | Variable Speed - Propulsion - Fixed Pitch Propeller |  |  | 493 | 45 | Part 1042 | Waste Gate Turbocharger | Liquid |  |  |  | 0 | 0 | 0.024 | 0.28
AB Volvo Penta | 2022 | NVPXN12.8LKA |  | New Submission | Certificate of Conformity and EIAPP Certificate | NVPXN12.8LKA-014 | 2021-12-16 | Original Engine Manufacturer | Commercial | 2.1 | Category 1 | 10 years / 10,000 hrs |  | 4 Stroke Compression Ignition | 6 | Selective Catalytic Reduction, | Distillate Diesel Fuel | Direct Injection (Unit Injector, Electronic) | Tier 3 | Tier III | Y | MVPXN12.8LKA | Inline engine | Turbocharged | Constant Speed - Propulsion - Controllable Pitch Propeller, Variable Speed - Propulsion - Fixed Pitch Propeller, Variable Speed - Propulsion - Controllable Pitch Propeller, Variable Speed - Auxiliary - Propeller Law, Variable Speed - Auxiliary - Non Propeller Law (>=19kW) |  |  | 588 | 46 | Part 1042 | Fixed Turbocharger | Liquid |  |  |  | 1 | 1 | 0 | 1.08
Wartsila Oyj | 2022 | NWNFN515.32Y | 32+SCR | New Submission | EIAPP Certificate Only | NWNFN515.32Y-002 | 2021-11-23 | Original Engine Manufacturer | Commercial | 32.1 | Category 3 | Other | 3 Years / 12,000 Hours | 4 Stroke Compression Ignition | 9 | Selective Catalytic Reduction, DI, VVT, TC, CAC | Distillate Diesel Fuel | Direct Injection (Unit Injector, Mechanical) |  | Tier II | Y | KWNFN515.32Y | Inline engine | Turbocharged | Constant Speed - Propulsion - Controllable Pitch Propeller, Variable Speed - Propulsion - Fixed Pitch Propeller, Variable Speed - Propulsion - Controllable Pitch Propeller |  |  | 9280 | 18 |  | Waste Gate Turbocharger | Liquid
Wartsila Oyj | 2022 | NWNFN515.32Y | 32+SCR | New Submission | EIAPP Certificate Only | NWNFN515.32Y-002 | 2021-11-23 | Original Engine Manufacturer | Commercial | 32.1 | Category 3 | Other | 3 Years / 12,000 Hours | 4 Stroke Compression Ignition | 9 | Selective Catalytic Reduction, DI, VVT, TC, CAC | Distillate Diesel Fuel | Direct Injection (Unit Injector, Mechanical) |  | Tier II | Y | KWNFN515.32Y | Inline engine | Turbocharged | Constant Speed - Propulsion - Controllable Pitch Propeller, Constant Speed - Auxiliary |  |  | 9280 | 18 |  | Waste Gate Turbocharger | Liquid
Wartsila Oyj | 2022 | NWNFN515.32Y | 32+SCR | New Submission | EIAPP Certificate Only | NWNFN515.32Y-002 | 2021-11-23 | Original Engine Manufacturer | Commercial | 32.1 | Category 3 | Other | 3 Years / 12,000 Hours | 4 Stroke Compression Ignition | 7 | Selective Catalytic Reduction, Electronic Engine Control | Distillate Diesel Fuel | Direct Injection (Unit Injector, Mechanical) |  | Tier II | Y | KWNFN515.32Y | Inline engine | Turbocharged | Constant Speed - Propulsion - Controllable Pitch Propeller, Constant Speed - Auxiliary |  |  | 9280 | 18 |  | Waste Gate Turbocharger | Liquid
Wartsila Oyj | 2022 | NWNFN515.32Y | 32+SCR | New Submission | EIAPP Certificate Only | NWNFN515.32Y-002 | 2021-11-23 | Original Engine Manufacturer | Commercial | 32.1 | Category 3 | Other | 3 Years / 12,000 Hours | 4 Stroke Compression Ignition | 16 | Selective Catalytic Reduction, Electronic Engine Control | Distillate Diesel Fuel | Direct Injection (Unit Injector, Mechanical) |  | Tier II | Y | KWNFN515.32Y | V-shaped engine | Turbocharged | Constant Speed - Propulsion - Controllable Pitch Propeller, Variable Speed - Propulsion - Fixed Pitch Propeller, Variable Speed - Propulsion - Controllable Pitch Propeller |  |  | 9280 | 18 |  | Waste Gate Turbocharger | Liquid
NANNI INDUSTRIES SAS | 2022 | NNANN01.1051 |  | New Submission | Certificate of Conformity Only | NNANN01.1051-001 | 2021-12-08 | Post-manufacture Marinizer | Commercial | 0.3 | Category 1 | 7 years / 5,000 hrs |  | 4 Stroke Compression Ignition | 3 |  | Distillate Diesel Fuel | Indirect Injection (Pump-Line-Nozzle, Mechanical) | Tier 3 |  | Y | GNANN01.1051 | Inline engine | Naturally aspirated | Variable Speed - Propulsion - Fixed Pitch Propeller |  |  | 21 | 19 | Part 1042 | [5 empty] | 0.016 | 0 | 0.018 | 0.285
Steyr Motors AG | 2022 | NSTYN3.200M1 | M16TCAM | New Submission | Certificate of Conformity and EIAPP Certificate | NSTYN3.200M1-001 | 2021-12-27 | Original Engine Manufacturer | Commercial | 0.5 | Category 1 | 10 years / 10,000 hrs |  | 4 Stroke Compression Ignition | 6 |  | Distillate Diesel Fuel | Direct Injection (Unit Injector, Mechanical) | Tier 3 | Tier II | Y | FSTYN3.200M1 | Inline engine | Turbocharged | Variable Speed - Propulsion - Fixed Pitch Propeller, Variable Speed - Auxiliary - Propeller Law |  |  | 215 | 67 | Part 1042 | Fixed Turbocharger | Liquid |  |  |  | 0 | 0.168 | 0 | 0.081
Steyr Motors AG | 2022 | NSTYN3.200M1 | M16TCAM | New Submission | Certificate of Conformity and EIAPP Certificate | NSTYN3.200M1-001 | 2021-12-27 | Original Engine Manufacturer | Commercial | 0.5 | Category 1 | 10 years / 10,000 hrs |  | 4 Stroke Compression Ignition | 4 |  | Distillate Diesel Fuel | Direct Injection (Unit Injector, Mechanical) | Tier 3 | Tier II | Y | FSTYN3.200M1 | Inline engine | Turbocharged | Variable Speed - Propulsion - Fixed Pitch Propeller, Variable Speed - Auxiliary - Propeller Law |  |  | 215 | 67 | Part 1042 | Waste Gate Turbocharger | Liquid |  |  |  | 0 | 0.168 | 0 | 0.081
Deere & Company | 2022 | NJDXN06.8149 | 350MSF | Correction | Certificate of Conformity and EIAPP Certificate | NJDXN06.8149-007 | 2021-12-13 | Original Engine Manufacturer | Commercial | 1.1 | Category 1 | 10 years / 10,000 hrs |  | 4 Stroke Compression Ignition | 6 |  | Distillate Diesel Fuel | Direct Injection (Common Rail) | Tier 3 | Tier II | Y | DJDXN06.8149 | Inline engine | Turbocharged | Constant Speed - Auxiliary |  |  | 298 | 44 | Part 1042 | Fixed Turbocharger | Liquid |  |  |  | 0 | 0 | 0.006 | 0
FPT Industrial S.p.A. | 2022 | NFPXN12.9R3A | C12.9 | New Submission | Certificate of Conformity and EIAPP Certificate | NFPXN12.9R3A-017 | 2021-12-07 | Original Engine Manufacturer | Recreational | 2.1 | Category 1 | 10 years / 1,000 hrs |  | 4 Stroke Compression Ignition | 6 |  | Distillate Diesel Fuel | Direct Injection (Common Rail) | Tier 3 | Tier II | Y | KFPXN12.9R3A | Inline engine | Turbocharged | Variable Speed - Propulsion - Fixed Pitch Propeller |  |  | 735 | 57 | Part 1042 | Waste Gate Turbocharger | Liquid |  |  |  | 0 | 0 | 0.001 | 0
Perkins Engines Co Ltd | 2022 | NPKXN07.0BP6 | C7.1 | Correction | Certificate of Conformity and EIAPP Certificate | NPKXN07.0BP6-004 | 2021-09-29 | Original Engine Manufacturer | Recreational | 1.1 | Category 1 | 10 years / 1,000 hrs |  | 4 Stroke Compression Ignition | 6 |  | Distillate Diesel Fuel | Direct Injection (Common Rail) | Tier 3 | Tier II | Y | KPKXN07.0BP6 | Inline engine | Turbocharged | Constant Speed - Auxiliary |  |  | 373 | 53 | Part 1042 | Waste Gate Turbocharger | Liquid |  |  |  | 0 | 0 | 0.001 | 0.03
Scania CV AB | 2022 | NY9XN16.4R3A |  | Correction | Certificate of Conformity Only | NY9XN16.4R3A-011 | 2021-12-23 | Original Engine Manufacturer | Recreational | 2 | Category 1 | 10 years / 1,000 hrs |  | 4 Stroke Compression Ignition | 8 |  | Distillate Diesel Fuel | Direct Injection (Common Rail) | Tier 3 |  | Y | LY9XN16.4R3A | V-shaped engine | Turbocharged | Recreational Engine - Propulsion (>=37kW) |  |  | 846 | 52 | Part 1042 | Fixed Turbocharger | Liquid |  |  |  | 0 | 0 | 0.001 | 0.02
Deere & Company | 2022 | NJDXN04.5172 | 350MSG | Correction | Certificate of Conformity Only | NJDXN04.5172-012 | 2021-12-16 | Original Engine Manufacturer | Commercial | 1.1 | Category 1 | 10 years / 10,000 hrs |  | 4 Stroke Compression Ignition | 4 |  | Distillate Diesel Fuel | Direct Injection (Common Rail) | Tier 3 |  | N |  | Inline engine | Turbocharged | Variable Speed - Propulsion - Fixed Pitch Propeller, Variable Speed - Auxiliary - Propeller Law |  |  | 235 | 52 | Part 1042 | Fixed Turbocharger | Liquid |  |  |  | 0 | 0 | 0.006 | 0
Scania CV AB | 2022 | NY9XN16.4DF8 |  | Correction | Certificate of Conformity Only | NY9XN16.4DF8-005 | 2021-12-22 | Original Engine Manufacturer | Commercial | 2 | Category 1 | 10 years / 10,000 hrs |  | 4 Stroke Compression Ignition | 8 |  | Distillate Diesel Fuel | Direct Injection (Unit Injector, Electronic) | Tier 3 |  | Y | HY9XN16.4DF8 | V-shaped engine | Turbocharged | Variable Speed - Propulsion - Fixed Pitch Propeller, Variable Speed - Auxiliary - Propeller Law |  |  | 588 | 36 | Part 1042 | Fixed Turbocharger | Liquid |  |  |  | 0.013 | 0 | 0 | 0
Deere & Company | 2022 | NJDXN09.0168 | 450MHD | Correction | Certificate of Conformity and EIAPP Certificate | NJDXN09.0168-014 | 2021-12-16 | Original Engine Manufacturer | Commercial | 1.4 | Category 1 | 10 years / 10,000 hrs |  | 4 Stroke Compression Ignition | 6 |  | Distillate Diesel Fuel | Direct Injection (Common Rail) | Tier 3 | Tier II | Y | JJDXN09.0168 | Inline engine | Turbocharged | Variable Speed - Auxiliary - Non Propeller Law (>=19kW) |  |  | 262 | 29 | Part 1042 | Fixed Turbocharger | Air |  |  |  | 0 | 0 | 0.006 | 0
Rolls-Royce Solutions America Inc | 2022 | NMDDN35.7KNA | SERIES 2000 MX6 | Running Change | Certificate of Conformity and EIAPP Certificate | NMDDN35.7KNA-001-R01 | 2021-11-17 | Original Engine Manufacturer | Recreational | 2.2 | Category 1 | Other | 10 years/ 6,000 hrs | 4 Stroke Compression Ignition | 16 |  | Distillate Diesel Fuel | Direct Injection (Common Rail) | Tier 3 | Tier II | Y | FMDDN35.7KNA | V-shaped engine | Turbocharged | Variable Speed - Propulsion - Fixed Pitch Propeller |  |  | 1630 | 47 | Part 1042 | Waste Gate Turbocharger | Liquid |  |  |  | 0 | 0 | 0.02 | 0.03
Scania CV AB | 2022 | NY9XN12.7DA6 |  | Correction | Certificate of Conformity Only | NY9XN12.7DA6-006 | 2021-12-22 | Original Engine Manufacturer | Commercial | 2.1 | Category 1 | 10 years / 10,000 hrs |  | 4 Stroke Compression Ignition | 6 |  | Distillate Diesel Fuel | Direct Injection (Unit Injector, Electronic) | Tier 3 |  | Y | HY9XN12.7DA6 | Inline engine | Turbocharged | Variable Speed - Propulsion - Fixed Pitch Propeller, Variable Speed - Auxiliary - Propeller Law |  |  | 441 | 35 | Part 1042 | Fixed Turbocharger | Liquid |  |  |  | 0.013 | 0 | 0 | 0
Yanmar Power Technology Co., Ltd. | 2022 | NYDXN02.8E4C |  | Correction | Certificate of Conformity Only | NYDXN02.8E4C-016 | 2021-12-22 | Original Engine Manufacturer | Commercial | 0.6 | Category 1 | 10 years / 10,000 hrs |  | 4 Stroke Compression Ignition | 4 |  | Distillate Diesel Fuel | Direct Injection (Common Rail) | Tier 3 |  | Y | KYDXN2.76E4C | Inline engine | Turbocharged | Variable Speed - Propulsion - Fixed Pitch Propeller |  |  | 143 | 52 | Part 1042 | Waste Gate Turbocharger | Liquid |  |  |  | 0 | 0.21 | 0.011 | 0
Caterpillar Inc. | 2022 | NCPXN296.EA4 |  | Running Change | Certificate of Conformity and EIAPP Certificate | NCPXN296.EA4-017 | 2021-09-23 | Original Engine Manufacturer | Commercial | 18.4 | Category 2 | 10 years / 20,000 hrs |  | 4 Stroke Compression Ignition | 16 | Selective Catalytic Reduction, Engine Design Modification | Distillate Diesel Fuel | Direct Injection (Unit Injector, Electronic) | Tier 4 | Tier III | Y | JCPXN296.EA4 | V-shaped engine | Turbocharged | Variable Speed - Propulsion - Controllable Pitch Propeller |  |  | 4600 | 19 | Part 1042 | Fixed Turbocharger | Liquid |  |  |  |  | 1.07 | 1.125 | 1.42
Caterpillar Inc. | 2022 | NCPXN296.EA4 |  | Running Change | Certificate of Conformity and EIAPP Certificate | NCPXN296.EA4-017 | 2021-09-23 | Original Engine Manufacturer | Commercial | 18.4 | Category 2 | 10 years / 20,000 hrs |  | 4 Stroke Compression Ignition | 16 | Selective Catalytic Reduction, Electronic Engine Control | Distillate Diesel Fuel | Direct Injection (Unit Injector, Electronic) | Tier 4 | Tier III | Y | JCPXN296.EA4 | V-shaped engine | Turbocharged | Variable Speed - Propulsion - Controllable Pitch Propeller |  |  | 4600 | 19 | Part 1042 | Fixed Turbocharger | Liquid |  |  |  |  | 1.07 | 1.125 | 1.42
FPT Industrial S.p.A. | 2022 | NFPXN06.7C2L | NFPXN06.7C2L | Running Change | Certificate of Conformity Only | NFPXN06.7C2L-004 | 2021-10-14 | Original Engine Manufacturer | Commercial | 1.1 | Category 1 | 3 years / 10,000 hrs |  | 4 Stroke Compression Ignition | 4 |  | Distillate Diesel Fuel | Direct Injection (Common Rail) | Tier 3 |  | Y | LFPXN06.7C2L | Inline engine | Turbocharged | Constant Speed - Auxiliary |  |  | 172 | 28 | Part 1042 | Waste Gate Turbocharger | Air |  |  |  | 0 | 0 | 0 | 1.228
OXE Marine AB | 2022 | NCABN02.0OXE | OXE 200 | New Submission | Certificate of Conformity and EIAPP Certificate | NCABN02.0OXE-002 | 2022-03-04 | Post-manufacture Marinizer | Commercial | 0.4 | Category 1 | Other | 10 years / 3,000 hrs | 4 Stroke Compression Ignition | 4 |  | Distillate Diesel Fuel | Direct Injection (Common Rail) | Tier 3 | Tier II | N |  | Inline engine | Turbocharged | Variable Speed - Propulsion - Fixed Pitch Propeller |  |  | 144 | 74 | Part 1042 | Variable Geometry Turbocharger | Liquid |  |  |  | 0.04 | 0.034 | 0.018 | 0.285
Everllence SE | 2022 | NMDTN010948O | 48/60CR | Correction | Certificate of Conformity and EIAPP Certificate | NMDTN010948O-001 | 2022-02-17 | Original Engine Manufacturer | Commercial | 108.5 | Category 3 | Other | 3 years / 12,000 hrs | 4 Stroke Compression Ignition | 16 | Selective Catalytic Reduction, Electronic Engine Control | Distillate Diesel Fuel | Direct Injection (Common Rail) | Tier 3 | Tier III | Y | KMDTN010948O | V-shaped engine | Turbocharged | Constant Speed - Propulsion - Controllable Pitch Propeller |  |  | 19200 | 11 | Part 1042 | Waste Gate Turbocharger | Liquid |  |  |  | 0.03 | 1 | 0 | 0.34
Wabtec Transportation Systems, LLC | 2022 | NGETN15.7FBA | 12V250__C | New Submission | Certificate of Conformity and EIAPP Certificate | NGETN15.7FBA-001 | 2022-03-15 | Original Engine Manufacturer | Commercial | 15.7 | Category 2 | 10 years / 20,000 hrs |  | 4 Stroke Compression Ignition | 12 |  | Distillate Diesel Fuel | Direct Injection (Common Rail) | Tier 4 | Tier III | Y | LGETN15.7FBA | V-shaped engine | Turbocharged | Variable Speed - Propulsion - Fixed Pitch Propeller, Variable Speed - Propulsion - Controllable Pitch Propeller, Variable Speed - Auxiliary - Propeller Law, Stationary - Fire Pump, Stationary - Other |  | 1.5XSTD and 1.9XSTD per 40 CFR, Part 1042. | 3675 | 19 | Part 1042 | Fixed Turbocharger | Both |  |  |  | 0 | 0 | 0.009 | 0.09
Wabtec Transportation Systems, LLC | 2022 | NGETN15.7FBC | _L250__C | New Submission | Certificate of Conformity and EIAPP Certificate | NGETN15.7FBC-003 | 2022-03-15 | Original Engine Manufacturer | Commercial | 15.7 | Category 2 | 10 years / 20,000 hrs |  | 4 Stroke Compression Ignition | 8 |  | Distillate Diesel Fuel | Direct Injection (Common Rail) | Tier 4 | Tier III | Y | LGETN15.7FBC | Inline engine | Turbocharged | Constant Speed - Auxiliary, Stationary - Emergency Generator |  | 1.5XSTD and 1.9XSTD per 40 CFR, Part 1042 | 2500 | 20 | Part 1042 | Fixed Turbocharger | Both |  |  |  | 0 | 0 | 0.009 | 0.09
Wabtec Transportation Systems, LLC | 2022 | NGETN15.7FBC | _L250__C | New Submission | Certificate of Conformity and EIAPP Certificate | NGETN15.7FBC-003 | 2022-03-15 | Original Engine Manufacturer | Commercial | 15.7 | Category 2 | 10 years / 20,000 hrs |  | 4 Stroke Compression Ignition | 8 |  | Distillate Diesel Fuel | Direct Injection (Common Rail) | Tier 4 | Tier III | Y | LGETN15.7FBC | Inline engine | Turbocharged | Variable Speed - Propulsion - Fixed Pitch Propeller, Variable Speed - Propulsion - Controllable Pitch Propeller, Variable Speed - Auxiliary - Propeller Law, Stationary - Fire Pump, Stationary - Other |  | 1.5XSTD and 1.9XSTD per 40 CFR, Part 1042 | 2500 | 20 | Part 1042 | Fixed Turbocharger | Both |  |  |  | 0 | 0 | 0.009 | 0.09
Societe Internationale des Moteurs-Baudouin | 2022 | NMRBN31.8C04 |  | Correction | Certificate of Conformity and EIAPP Certificate | NMRBN31.8C04-003 | 2022-03-28 | Original Engine Manufacturer | Commercial | 2.6 | Category 1 | 10 years / 10,000 hrs |  | 4 Stroke Compression Ignition | 12 | Selective Catalytic Reduction, Electronic Engine Control | Distillate Diesel Fuel | Direct Injection (Common Rail) | Tier 4 | Tier III | Y | KMRBN26.4COM | V-shaped engine | Turbocharged | Variable Speed - Propulsion - Fixed Pitch Propeller |  |  | 1215 | 38 | Part 1042 | Waste Gate Turbocharger | Both |  |  |  |  | 1 | 0.015 | 1.95
Bergen Engines AS | 2022 | NRRMN0038DPS | B33:45L | New Submission | Certificate of Conformity and EIAPP Certificate | NRRMN0038DPS-001 | 2022-04-15 | Original Engine Manufacturer | Commercial | 38.4 | Category 3 | 3 years / 10,000 hrs |  | 4 Stroke Compression Ignition | 6 | Selective Catalytic Reduction, | Distillate Diesel Fuel | Direct Injection (Pump-Line-Nozzle, Mechanical) | Tier 3 | Tier III | Y | JRRMN0038DPS | Inline engine | Turbocharged | Constant Speed - Auxiliary |  |  | 5280 | 16 | Part 1042 | Fixed Turbocharger | Liquid |  |  |  | 1.1 | 1.1 | 1 | 2
Bergen Engines AS | 2022 | NRRMN0032OLD | B32:40L | New Submission | Certificate of Conformity and EIAPP Certificate | NRRMN0032OLD-002 | 2022-05-05 | Original Engine Manufacturer | Commercial | 32.1 | Category 3 | 3 years / 10,000 hrs |  | 4 Stroke Compression Ignition | 8 | Selective Catalytic Reduction, | Distillate Diesel Fuel | Direct Injection (Pump-Line-Nozzle, Mechanical) | Tier 3 | Tier III | Y | KRRMN0032OLD | Inline engine | Turbocharged | Constant Speed - Auxiliary |  |  | 3840 | 15 | Part 1042 | Fixed Turbocharger | Liquid |  |  |  | 2.3 | 1.1 | 1 | 2
Wartsila Oyj | 2022 | NWNFN581.34S | 34DF+SCR | Correction | Certificate of Conformity and EIAPP Certificate | NWNFN581.34S-003 | 2022-05-24 | Original Engine Manufacturer | Commercial | 36.3 | Category 3 | Other | 3 Years / 12,000 Hours | 4 Stroke Compression Ignition | 16 | Selective Catalytic Reduction, DI, MFI, VVT, TC, CAC | Natural Gas | Other | Tier 3 | Tier III | N |  | V-shaped engine | Turbocharged | Constant Speed - Auxiliary |  |  | 8000 | 14 | Part 1042 | Waste Gate Turbocharger | Liquid |  |  |  | 1 | 1.144 | 1 | 1.105
Wartsila Oyj | 2022 | NWNFN581.34S | 34DF+SCR | Correction | Certificate of Conformity and EIAPP Certificate | NWNFN581.34S-003 | 2022-05-24 | Original Engine Manufacturer | Commercial | 36.3 | Category 3 | Other | 3 Years / 12,000 Hours | 4 Stroke Compression Ignition | 8 | Selective Catalytic Reduction, Electronic Engine Control | Distillate Diesel Fuel | Direct Injection (Unit Injector, Mechanical) | Tier 3 | Tier III | N |  | Inline engine | Turbocharged | Constant Speed - Auxiliary |  |  | 8000 | 14 | Part 1042 | Waste Gate Turbocharger | Liquid |  |  |  | 1 | 1.144 | 1 | 1.105
Wartsila Oyj | 2022 | NWNFN581.34S | 34DF+SCR | Correction | Certificate of Conformity and EIAPP Certificate | NWNFN581.34S-003 | 2022-05-24 | Original Engine Manufacturer | Commercial | 36.3 | Category 3 | Other | 3 Years / 12,000 Hours | 4 Stroke Compression Ignition | 9 | Selective Catalytic Reduction, DI, MFI, VVT, TC, CAC | Natural Gas | Other | Tier 3 | Tier III | N |  | Inline engine | Turbocharged | Constant Speed - Propulsion - Controllable Pitch Propeller |  |  | 8000 | 14 | Part 1042 | Waste Gate Turbocharger | Liquid |  |  |  | 1 | 1.144 | 1 | 1.105
Wartsila Oyj | 2022 | NWNFN581.34S | 34DF+SCR | Correction | Certificate of Conformity and EIAPP Certificate | NWNFN581.34S-003 | 2022-05-24 | Original Engine Manufacturer | Commercial | 36.3 | Category 3 | Other | 3 Years / 12,000 Hours | 4 Stroke Compression Ignition | 9 | Selective Catalytic Reduction, Electronic Engine Control | Natural Gas | Other | Tier 3 | Tier III | N |  | Inline engine | Turbocharged | Constant Speed - Propulsion - Controllable Pitch Propeller |  |  | 8000 | 14 | Part 1042 | Waste Gate Turbocharger | Liquid |  |  |  | 1 | 1.144 | 1 | 1.105
Wartsila Oyj | 2022 | NWNFN581.34S | 34DF+SCR | Correction | Certificate of Conformity and EIAPP Certificate | NWNFN581.34S-003 | 2022-05-24 | Original Engine Manufacturer | Commercial | 36.3 | Category 3 | Other | 3 Years / 12,000 Hours | 4 Stroke Compression Ignition | 16 | Selective Catalytic Reduction, DI, MFI, VVT, TC, CAC | Natural Gas | Other | Tier 3 | Tier III | N |  | V-shaped engine | Turbocharged | Constant Speed - Propulsion - Controllable Pitch Propeller |  |  | 8000 | 14 | Part 1042 | Waste Gate Turbocharger | Liquid |  |  |  | 1 | 1.144 | 1 | 1.105
Wartsila Oyj | 2022 | NWNFN581.34S | 34DF+SCR | Correction | Certificate of Conformity and EIAPP Certificate | NWNFN581.34S-003 | 2022-05-24 | Original Engine Manufacturer | Commercial | 36.3 | Category 3 | Other | 3 Years / 12,000 Hours | 4 Stroke Compression Ignition | 8 | Selective Catalytic Reduction, DI, MFI, VVT, TC, CAC | Distillate Diesel Fuel | Direct Injection (Unit Injector, Mechanical) | Tier 3 | Tier III | N |  | Inline engine | Turbocharged | Constant Speed - Propulsion - Controllable Pitch Propeller |  |  | 8000 | 14 | Part 1042 | Waste Gate Turbocharger | Liquid |  |  |  | 1 | 1.144 | 1 | 1.105
Wartsila Oyj | 2022 | NWNFN581.34S | 34DF+SCR | Correction | Certificate of Conformity and EIAPP Certificate | NWNFN581.34S-003 | 2022-05-24 | Original Engine Manufacturer | Commercial | 36.3 | Category 3 | Other | 3 Years / 12,000 Hours | 4 Stroke Compression Ignition | 6 | Selective Catalytic Reduction, DI, MFI, VVT, TC, CAC | Natural Gas | Other | Tier 3 | Tier III | N |  | Inline engine | Turbocharged | Constant Speed - Auxiliary |  |  | 8000 | 14 | Part 1042 | Waste Gate Turbocharger | Liquid |  |  |  | 1 | 1.144 | 1 | 1.105
Wartsila Oyj | 2022 | NWNFN581.34S | 34DF+SCR | Correction | Certificate of Conformity and EIAPP Certificate | NWNFN581.34S-003 | 2022-05-24 | Original Engine Manufacturer | Commercial | 36.3 | Category 3 | Other | 3 Years / 12,000 Hours | 4 Stroke Compression Ignition | 6 | Selective Catalytic Reduction, Electronic Engine Control | Natural Gas | Other | Tier 3 | Tier III | N |  | Inline engine | Turbocharged | Constant Speed - Propulsion - Controllable Pitch Propeller |  |  | 8000 | 14 | Part 1042 | Waste Gate Turbocharger | Liquid |  |  |  | 1 | 1.144 | 1 | 1.105
Caterpillar Inc. | 2022 | NCPXN32.1EP4 |  | Running Change | Certificate of Conformity and EIAPP Certificate | NCPXN32.1EP4-009 | 2021-07-20 | Original Engine Manufacturer | Commercial | 2.6 | Category 1 | 10 years / 10,000 hrs |  | 4 Stroke Compression Ignition | 12 | Selective Catalytic Reduction, Electronic Engine Control | Distillate Diesel Fuel | Direct Injection (Unit Injector, Electronic) | Tier 4 | Tier III | Y | JCPXN32.1EP4 | V-shaped engine | Turbocharged | Constant Speed - Propulsion - Controllable Pitch Propeller, Constant Speed - Auxiliary |  | We request a "Narrower NTE Zone" per the document entitled "Caterpillar Tier 3 & Tier 4 Marine Narrower NTE Zone Request Version 5.0" | 1094 | 34 | Part 1042 | Fixed Turbocharger | Liquid |  |  |  |  | 1.08 | 1.08 | 1.38
Cox Powertrain Limited | 2022 | NCOXN04.4A30 | COX POWERTRAIN LIMITED | New Submission | Certificate of Conformity and EIAPP Certificate | NCOXN04.4A30-001 | 2022-07-18 | Original Engine Manufacturer | Commercial | 0.5 | Category 1 | Other | 10 years / 3,000 hours | 4 Stroke Compression Ignition | 8 |  | Distillate Diesel Fuel | Direct Injection (Common Rail) | Tier 3 | Tier II | N |  | V-shaped engine | Turbocharged | Variable Speed - Propulsion - Fixed Pitch Propeller |  | See support document that includes compliant NTE test results. | 224 | 51 | Part 1042 | Waste Gate Turbocharger | Liquid |  |  |  | 0.04 | 0.05 | 0.019 | 0.44
Caterpillar Inc. | 2022 | NCPXN78.1AT4 |  | Running Change | Certificate of Conformity and EIAPP Certificate | NCPXN78.1AT4-010-R01 | 2021-07-20 | Original Engine Manufacturer | Commercial | 4.8 | Category 1 | 10 years / 10,000 hrs |  | 4 Stroke Compression Ignition | 16 | Selective Catalytic Reduction, Electronic Engine Control | Distillate Diesel Fuel | Direct Injection (Unit Injector, Electronic) | Tier 4 | Tier III | Y | HCPXN78.1AT4 | V-shaped engine | Turbocharged | Constant Speed - Propulsion - Controllable Pitch Propeller |  | We request a "Narrower NTE Zone" per the document entitled "Caterpillar Tier 3 & Tier 4 Marine Narrower NTE Zone Request Version 5.0" | 2653 | 34 | Part 1042 | Waste Gate Turbocharger | Liquid |  |  |  |  | 1.07 | 1.104 | 1.42
AB Volvo Penta | 2022 | NVPXN16.1DGB |  | New Submission | Certificate of Conformity and EIAPP Certificate | NVPXN16.1DGB-015 | 2021-12-16 | Original Engine Manufacturer | Commercial | 2.6 | Category 1 | 10 years / 10,000 hrs |  | 4 Stroke Compression Ignition | 6 |  | Distillate Diesel Fuel | Direct Injection (Unit Injector, Electronic) | Tier 3 | Tier II | Y | EVPXN16.1DGB | Inline engine | Turbocharged | Constant Speed - Propulsion - Controllable Pitch Propeller, Variable Speed - Propulsion - Fixed Pitch Propeller, Variable Speed - Propulsion - Controllable Pitch Propeller, Variable Speed - Auxiliary - Propeller Law |  |  | 551 | 34 | Part 1042 | Fixed Turbocharger | Liquid |  |  |  | 0.045 | 0 | 0.004 | 0
Mitsubishi Heavy Industries Engine & Turbocharger, Ltd. | 2022 | NMVXN49.0DCA | SR-TAW | New Submission | Certificate of Conformity Only | NMVXN49.0DCA-003 | 2021-04-27 | Original Engine Manufacturer | Commercial | 4 | Category 1 | 10 years / 10,000 hrs |  | 4 Stroke Compression Ignition | 12 | Selective Catalytic Reduction, Engine Design Modification | Distillate Diesel Fuel | Direct Injection (Pump-Line-Nozzle, Mechanical) | Tier 4 |  | Y | MMVXN49.0DCA | V-shaped engine | Turbocharged | Variable Speed - Propulsion - Fixed Pitch Propeller, Variable Speed - Auxiliary - Propeller Law |  | Refer to the uploaded AECD report. | 940 | 19 | Part 1042 | Fixed Turbocharger | Liquid |  |  |  |  | 1 | 1.37 | 1
Caterpillar Inc. | 2022 | NCPXN09.3EE3 |  | New Submission | Certificate of Conformity and EIAPP Certificate | NCPXN09.3EE3-001 | 2021-07-08 | Original Engine Manufacturer | Commercial | 1.5 | Category 1 | 10 years / 10,000 hrs |  | 4 Stroke Compression Ignition | 6 |  | Distillate Diesel Fuel | Direct Injection (Common Rail) | Tier 3 | Tier II | Y | GCPXN09.3EE3 | Inline engine | Turbocharged | Constant Speed - Propulsion - Controllable Pitch Propeller, Constant Speed - Auxiliary |  | We request a "Narrower NTE Zone" per the document entitled "Caterpillar Tier 3 & Tier 4 Marine Narrower NTE Zone Request Version 4.0" | 360 | 39 | Part 1042 | Fixed Turbocharger | Liquid |  |  |  | 0.01 | 0 | 0.009 | 0.34
Caterpillar Inc. | 2022 | NCPXN15.2EB3 |  | New Submission | Certificate of Conformity and EIAPP Certificate | NCPXN15.2EB3-003 | 2021-07-08 | Original Engine Manufacturer | Commercial | 2.5 | Category 1 | 10 years / 10,000 hrs |  | 4 Stroke Compression Ignition | 6 |  | Distillate Diesel Fuel | Direct Injection (Unit Injector, Electronic) | Tier 3 | Tier II | Y | GCPXN15.2EB3 | Inline engine | Turbocharged | Constant Speed - Auxiliary |  |  | 403 | 26 | Part 1042 | Fixed Turbocharger | Liquid |  |  |  | 0.01 | 0 | 0.009 | 0.34
Caterpillar Inc. | 2022 | NCPXN32.1EP4 |  | New Submission | Certificate of Conformity and EIAPP Certificate | NCPXN32.1EP4-009 | 2021-07-20 | Original Engine Manufacturer | Commercial | 2.6 | Category 1 | 10 years / 10,000 hrs |  | 4 Stroke Compression Ignition | 12 | Selective Catalytic Reduction, Electronic Engine Control | Distillate Diesel Fuel | Direct Injection (Unit Injector, Electronic) | Tier 4 | Tier III | Y | JCPXN32.1EP4 | V-shaped engine | Turbocharged | Variable Speed - Propulsion - Fixed Pitch Propeller |  |  | 1094 | 34 | Part 1042 | Fixed Turbocharger | Liquid |  |  |  |  | 1.08 | 1.08 | 1.38
Caterpillar Inc. | 2022 | NCPXN32.1EP4 |  | New Submission | Certificate of Conformity and EIAPP Certificate | NCPXN32.1EP4-009 | 2021-07-20 | Original Engine Manufacturer | Commercial | 2.6 | Category 1 | 10 years / 10,000 hrs |  | 4 Stroke Compression Ignition | 12 | Selective Catalytic Reduction, Electronic Engine Control | Distillate Diesel Fuel | Direct Injection (Unit Injector, Electronic) | Tier 4 | Tier III | Y | JCPXN32.1EP4 | V-shaped engine | Turbocharged | Constant Speed - Propulsion - Controllable Pitch Propeller, Constant Speed - Auxiliary |  |  | 1094 | 34 | Part 1042 | Fixed Turbocharger | Liquid |  |  |  |  | 1.08 | 1.08 | 1.38
Caterpillar Inc. | 2022 | NCPXN296.EP2 |  | New Submission | Certificate of Conformity Only | NCPXN296.EP2-013 | 2021-07-20 | Original Engine Manufacturer | Commercial | 18.4 | Category 2 | 10 years / 20,000 hrs |  | 4 Stroke Compression Ignition | 6 |  | Distillate Diesel Fuel | Direct Injection (Unit Injector, Electronic) | Tier 2 |  | Y | HCPXN296.EP2 | Inline engine | Turbocharged | Variable Speed - Propulsion - Fixed Pitch Propeller |  |  | 2530 | 18 | Part 94 | Fixed Turbocharger | Liquid |  |  |  | 0 | 0 | 0.015 | 0.68
FPT Industrial S.p.A. | 2022 | NFPXN06.7C3C | N67ENTM-2 | New Submission | Certificate of Conformity and EIAPP Certificate | NFPXN06.7C3C-002 | 2021-10-14 | Original Engine Manufacturer | Commercial | 1.1 | Category 1 | 10 years / 10,000 hrs |  | 4 Stroke Compression Ignition | 6 |  | Distillate Diesel Fuel | Direct Injection (Common Rail) | Tier 3 | Tier II | Y | LFPXN06.7C3C | Inline engine | Turbocharged | Variable Speed - Propulsion - Fixed Pitch Propeller |  |  | 309 | 46 | Part 1042 | Waste Gate Turbocharger | Liquid |  |  |  | 0 | 0 | 0 | 0.61
Cummins Inc. | 2022 | NCEXN38.0AAC | M32QTA04 | Correction | Certificate of Conformity and EIAPP Certificate | NCEXN38.0AAC-001 | 2021-08-16 | Original Engine Manufacturer | Commercial | 3.1 | Category 1 | 10 years / 10,000 hrs |  | 4 Stroke Compression Ignition | 12 | Selective Catalytic Reduction, Electronic Engine Control | Distillate Diesel Fuel | Direct Injection (Common Rail) | Tier 4 | Tier III | N |  | V-shaped engine | Turbocharged | Constant Speed - Auxiliary |  | All ratings in this family are tested to ensure compliance with the NTE standards specified in 40 CFR 1042.101(c). NTE compliance is demonstrated by laboratory testing in accordance with 40 CFR 1042.515. Engineering judgment is used to select steady-state test points that characterize emissions throughout the full range of the marine NTE region. Data shown on attached slides was collected with an intake air temperature of 25 Deg C with plus and minus 5 Deg C. | 1148 | 30 | Part 1042 | Fixed Turbocharger | Liquid |  |  |  | 0.018 | 1.27 | 0.004 | 0
FPT Industrial S.p.A. | 2022 | NFPXN08.7C3B | C87ENTM62 | New Submission | Certificate of Conformity and EIAPP Certificate | NFPXN08.7C3B-005 | 2021-10-14 | Original Engine Manufacturer | Commercial | 1.4 | Category 1 | 10 years / 10,000 hrs |  | 4 Stroke Compression Ignition | 6 |  | Distillate Diesel Fuel | Direct Injection (Common Rail) | Tier 3 | Tier II | Y | KFPXN08.7C3B | Inline engine | Turbocharged | Variable Speed - Propulsion - Fixed Pitch Propeller |  |  | 426 | 49 | Part 1042 | Waste Gate Turbocharger | Liquid |  |  |  | 0 | 0 | 0.008 | 0
FPT Industrial S.p.A. | 2022 | NFPXN06.7C1L | NFPXN06.7C1L | New Submission | Certificate of Conformity Only | NFPXN06.7C1L-003 | 2021-10-14 | Original Engine Manufacturer | Commercial | 1.1 | Category 1 | 3 years / 10,000 hrs |  | 4 Stroke Compression Ignition | 6 | Particulate Trap-Passive, | Distillate Diesel Fuel | Direct Injection (Common Rail) | Tier 3 |  | Y | KFPXN06.7C1L | Inline engine | Turbocharged | Variable Speed - Auxiliary - Non Propeller Law (>=19kW) |  |  | 129 | 19 | Part 1042 | Waste Gate Turbocharger | Air |  |  |  |  | 0.02 | 1.178 | 0.19
Caterpillar Inc. | 2022 | NCPXN296.AT4 |  | New Submission | Certificate of Conformity and EIAPP Certificate | NCPXN296.AT4-016 | 2021-09-23 | Original Engine Manufacturer | Commercial | 18.4 | Category 2 | 10 years / 20,000 hrs |  | 4 Stroke Compression Ignition | 12 | Selective Catalytic Reduction, Electronic Engine Control | Distillate Diesel Fuel | Direct Injection (Unit Injector, Electronic) | Tier 4 | Tier III | Y | HCPXN296.AT4 | V-shaped engine | Turbocharged | Constant Speed - Propulsion - Controllable Pitch Propeller |  |  | 5566 | 19 | Part 1042 | Fixed Turbocharger | Liquid |  |  |  |  | 1.07 | 1.125 | 1.42
Perkins Engines Co Ltd | 2022 | NPKXN04.4MP1 |  | New Submission | Certificate of Conformity Only | NPKXN04.4MP1-001 | 2021-09-29 | Original Engine Manufacturer | Commercial | 1 | Category 1 | 10 years / 10,000 hrs |  | 4 Stroke Compression Ignition | 4 |  | Distillate Diesel Fuel | Direct Injection (Common Rail) | Tier 3 |  | Y | MPKXN04.4MP1 | Inline engine | Turbocharged | Constant Speed - Auxiliary |  |  | 78 | 18 | Part 1042 | Waste Gate Turbocharger | Liquid |  |  |  | 0.001 | 0 | 0.009 | 0.34
Yanmar Power Technology Co., Ltd. | 2022 | NYDXN03.3S4T |  | Correction | Certificate of Conformity Only | NYDXN03.3S4T-002 | 2021-09-16 | Original Engine Manufacturer | Commercial | 0.8 | Category 1 | 10 years / 10,000 hrs |  | 4 Stroke Compression Ignition | 4 |  | Distillate Diesel Fuel | Direct Injection (Pump-Line-Nozzle, Mechanical) | Tier 3 |  | N |  | Inline engine | Turbocharged | Constant Speed - Auxiliary |  |  | 51 | 15 | Part 1042 | Waste Gate Turbocharger | Not Applicable |  |  |  | 0.17 | 0 | 0.018 | 0.47
Hyundai SeasAll Co., Ltd. | 2022 | NHYSN2.94HYS | NHYSN2.94HYS | New Submission | Certificate of Conformity and EIAPP Certificate | NHYSN2.94HYS-001 | 2021-09-29 | Original Engine Manufacturer | Recreational | 0.5 | Category 1 | 10 years / 1,000 hrs |  | 4 Stroke Compression Ignition | 4 |  | Distillate Diesel Fuel | Direct Injection (Common Rail) | Tier 3 | Tier II | Y | FHYSN2.94HYS | Inline engine | Turbocharged | Recreational Engine - Propulsion (>=37kW) |  | See separate NTE Report | 199 | 67 | Part 1042 | Variable Geometry Turbocharger | Liquid |  |  |  | 0.018 | 0.015 | 0.007 | 0.305
Perkins Engines Co Ltd | 2022 | NPKXN.761D20 |  | New Submission | Certificate of Conformity Only | NPKXN.761D20-014 | 2021-09-29 | Original Engine Manufacturer | Recreational | 0.2 | Category 1 | 10 years / 1,000 hrs |  | 4 Stroke Compression Ignition | 3 |  | Distillate Diesel Fuel | Indirect Injection (Pump-Line-Nozzle, Mechanical) | Tier 3 |  | Y | LPKXN.761D20 | Inline engine | Naturally aspirated | Variable Speed - Propulsion - Fixed Pitch Propeller |  |  | 14 | 18 | Part 1042 | [5 empty] | 0 | 0 | 0.01 | 0.105
Ingram Barge Company | 2022 | NIGMN10.6F7B |  | New Submission | Certificate of Conformity Only | NIGMN10.6F7B-002 | 2021-11-01 | Original Engine Manufacturer | Remanufacture System | 10.5 | Category 2 | 10 years / 20,000 hrs |  | 2 Stroke Compression Ignition | 16 |  | Distillate Diesel Fuel | Direct Injection (Unit Injector, Mechanical) |  |  | Y | FIGMN10.6F7B | V-shaped engine | Turbocharged | Variable Speed - Propulsion - Fixed Pitch Propeller |  |  | 2539 | 15 | Part 1042 | Fixed Turbocharger | Air | 1973 | 2006 | 2022-01-01 | 0 | 0 | 0.015 | 0
Ingram Barge Company | 2022 | NIGMN10.6E7B |  | New Submission | Certificate of Conformity Only | NIGMN10.6E7B-001 | 2021-10-27 | Original Engine Manufacturer | Remanufacture System | 10.5 | Category 2 | 10 years / 20,000 hrs |  | 2 Stroke Compression Ignition | 8 |  | Distillate Diesel Fuel | Direct Injection (Unit Injector, Mechanical) |  |  | Y | FIGMN10.6E7B | V-shaped engine | Turbocharged | Variable Speed - Propulsion - Fixed Pitch Propeller |  |  | 2863 | 14 | Part 1042 | Fixed Turbocharger | Air | 1973 | 2006 | 2022-01-01 | 0 | 0 | 0.015 | 0
MAN Truck & Bus AG | 2022 | NMNBN24.2LC4 |  | New Submission | Certificate of Conformity and EIAPP Certificate | NMNBN24.2LC4-006 | 2021-11-17 | Original Engine Manufacturer | Commercial | 2 | Category 1 | Other | 10 years / 5000 hrs | 4 Stroke Compression Ignition | 12 | Selective Catalytic Reduction, Electronic Engine Control | Distillate Diesel Fuel | Direct Injection (Common Rail) | Tier 4 | Tier III | N |  | V-shaped engine | Turbocharged | Variable Speed - Propulsion - Fixed Pitch Propeller |  |  | 1213 | 50 | Part 1042 | Fixed Turbocharger | Liquid |  |  |  |  | 1 | 0.012 | 4.026
Yanmar Power Technology Co., Ltd. | 2022 | NYDXN02.8D4C |  | New Submission | Certificate of Conformity and EIAPP Certificate | NYDXN02.8D4C-011 | 2021-12-17 | Original Engine Manufacturer | Commercial | 0.6 | Category 1 | 10 years / 10,000 hrs |  | 4 Stroke Compression Ignition | 4 |  | Distillate Diesel Fuel | Direct Injection (Common Rail) | Tier 3 | Tier II | N |  | Inline engine | Turbocharged | Variable Speed - Propulsion - Fixed Pitch Propeller |  |  | 173 | 63 | Part 1042 | Waste Gate Turbocharger | Liquid |  |  |  | 0 | 0.21 | 0.011 | 0
Progress Rail Locomotive Inc. | 2022 | NEMDN169.RT2 | 645E | New Submission | Certificate of Conformity Only | NEMDN169.RT2-002 | 2021-10-27 | Original Engine Manufacturer | Remanufacture System | 10.5 | Category 2 | 10 years / 20,000 hrs |  | 2 Stroke Compression Ignition | 12 |  | Distillate Diesel Fuel | Direct Injection (Unit Injector, Electronic) |  |  | Y | AEMDN169.RT2 | V-shaped engine | Naturally aspirated | Constant Speed - Auxiliary, Stationary - Other |  |  | 1723 | 10 | Part 1042 |  |  | 1973 | 2000 | 2022-01-01 | 0 | 0 | 0.015 | 0.043
Progress Rail Locomotive Inc. | 2022 | NEMDN211.TEF | 645EB, 645FB | New Submission | Certificate of Conformity Only | NEMDN211.TEF-003 | 2021-10-27 | Original Engine Manufacturer | Remanufacture System | 10.5 | Category 2 | 10 years / 20,000 hrs |  | 2 Stroke Compression Ignition | 16 |  | Distillate Diesel Fuel | Direct Injection (Unit Injector, Mechanical) |  |  | Y | AEMDN211.TEF | V-shaped engine | Turbocharged | Constant Speed - Propulsion - Controllable Pitch Propeller, Constant Speed - Auxiliary, Variable Speed - Propulsion - Fixed Pitch Propeller |  |  | 3284 | 17 | Part 1042 | Fixed Turbocharger | Liquid | 1973 | 2003 | 2022-01-01 | 0 | 0 | 0 | 0.043
Yanmar Power Technology Co., Ltd. | 2022 | NYDXN05.8D6C |  | New Submission | Certificate of Conformity and EIAPP Certificate | NYDXN05.8D6C-015 | 2021-12-17 | Original Engine Manufacturer | Commercial | 0.9 | Category 1 | 10 years / 10,000 hrs |  | 4 Stroke Compression Ignition | 6 |  | Distillate Diesel Fuel | Direct Injection (Common Rail) | Tier 3 | Tier II | N |  | Inline engine | Turbocharged | Variable Speed - Propulsion - Fixed Pitch Propeller |  |  | 331 | 57 | Part 1042 | Fixed Turbocharger | Liquid |  |  |  | 0.1 | 0 | 0.01 | 0.32
Yanmar Power Technology Co., Ltd. | 2022 | NYDXN20.4D6C |  | New Submission | Certificate of Conformity and EIAPP Certificate | NYDXN20.4D6C-009 | 2021-12-07 | Original Engine Manufacturer | Commercial | 3.3 | Category 1 | 10 years / 10,000 hrs |  | 4 Stroke Compression Ignition | 6 |  | Distillate Diesel Fuel | Direct Injection (Pump-Line-Nozzle, Mechanical) | Tier 3 | Tier II | Y | MYDXN20.4D6C | Inline engine | Turbocharged | Variable Speed - Propulsion - Fixed Pitch Propeller |  |  | 555 | 27 | Part 1042 | Fixed Turbocharger | Liquid |  |  |  | 0 | 0.32 | 0.008 | 0.12
Wartsila Oyj | 2022 | NWNFN515.32S | 32+SCR | New Submission | Certificate of Conformity and EIAPP Certificate | NWNFN515.32S-001 | 2021-11-08 | Original Engine Manufacturer | Commercial | 32.1 | Category 3 | Other | 3 Years / 12,000 Hours | 4 Stroke Compression Ignition | 12 | Selective Catalytic Reduction, DI, VVT, TC, CAC | Distillate Diesel Fuel | Direct Injection (Unit Injector, Mechanical) | Tier 3 | Tier III | Y | KWNFN515.32S | V-shaped engine | Turbocharged | Constant Speed - Propulsion - Controllable Pitch Propeller, Constant Speed - Auxiliary |  |  | 9280 | 18 | Part 1042 | Waste Gate Turbocharger | Liquid |  |  |  | 1 | 1.122 | 1 | 1.146
Wartsila Oyj | 2022 | NWNFN515.32S | 32+SCR | New Submission | Certificate of Conformity and EIAPP Certificate | NWNFN515.32S-001 | 2021-11-08 | Original Engine Manufacturer | Commercial | 32.1 | Category 3 | Other | 3 Years / 12,000 Hours | 4 Stroke Compression Ignition | 6 | Selective Catalytic Reduction, Electronic Engine Control | Distillate Diesel Fuel | Direct Injection (Unit Injector, Mechanical) | Tier 3 | Tier III | Y | KWNFN515.32S | Inline engine | Turbocharged | Constant Speed - Propulsion - Controllable Pitch Propeller, Variable Speed - Propulsion - Fixed Pitch Propeller, Variable Speed - Propulsion - Controllable Pitch Propeller |  |  | 9280 | 18 | Part 1042 | Waste Gate Turbocharger | Liquid |  |  |  | 1 | 1.122 | 1 | 1.146
Wartsila Oyj | 2022 | NWNFN515.32S | 32+SCR | New Submission | Certificate of Conformity and EIAPP Certificate | NWNFN515.32S-001 | 2021-11-08 | Original Engine Manufacturer | Commercial | 32.1 | Category 3 | Other | 3 Years / 12,000 Hours | 4 Stroke Compression Ignition | 12 | Selective Catalytic Reduction, DI, VVT, TC, CAC | Distillate Diesel Fuel | Direct Injection (Unit Injector, Mechanical) | Tier 3 | Tier III | Y | KWNFN515.32S | V-shaped engine | Turbocharged | Constant Speed - Propulsion - Controllable Pitch Propeller, Variable Speed - Propulsion - Fixed Pitch Propeller, Variable Speed - Propulsion - Controllable Pitch Propeller |  |  | 9280 | 18 | Part 1042 | Waste Gate Turbocharger | Liquid |  |  |  | 1 | 1.122 | 1 | 1.146
Cummins Inc. | 2022 | NCEXN08.9AAD | M15QTA | Correction | Certificate of Conformity and EIAPP Certificate | NCEXN08.9AAD-016 | 2021-10-25 | Original Engine Manufacturer | Recreational | 1.4 | Category 1 | 10 years / 1,000 hrs |  | 4 Stroke Compression Ignition | 6 |  | Distillate Diesel Fuel | Direct Injection (Common Rail) | Tier 3 | Tier II | Y | ECEXN08.9AAD | Inline engine | Turbocharged | Variable Speed - Propulsion - Fixed Pitch Propeller |  | All ratings in this family are tested to ensure compliance with the NTE standards specified in 40 CFR 1042.101(c). NTE compliance is demonstrated by laboratory testing in accordance with 40 CFR 1042.515. Engineering judgment is used to select steady-state test points that characterize emissions throughout the full range of the marine NTE region. Data shown in attached slides were collected with an intake air temperature of 25 plus and minus 5 Deg C. | 302 | 34 | Part 1042 | Fixed Turbocharger | Liquid |  |  |  | 0.008 | 0.004 | 0 | 0.053
Progress Rail Locomotive Inc. | 2022 | NEMDN169.RLN | 645E | Correction | Certificate of Conformity Only | NEMDN169.RLN-005 | 2021-11-01 | Original Engine Manufacturer | Remanufacture System | 10.5 | Category 2 | 10 years / 20,000 hrs |  | 2 Stroke Compression Ignition | 8 |  | Distillate Diesel Fuel | Direct Injection (Unit Injector, Mechanical) |  |  | Y | AEMDN169.RLN | V-shaped engine | Naturally aspirated | Constant Speed - Propulsion - Controllable Pitch Propeller, Variable Speed - Propulsion - Fixed Pitch Propeller, Variable Speed - Propulsion - Controllable Pitch Propeller |  |  | 1723 | 10 | Part 1042 |  |  | 1973 | 2000 | 2022-01-01 | 0 | 0 | 0.015 | 0.043
Progress Rail Locomotive Inc. | 2022 | NEMDN211.TT2 | 645E7B | Correction | Certificate of Conformity Only | NEMDN211.TT2-006 | 2021-11-01 | Original Engine Manufacturer | Remanufacture System | 10.5 | Category 2 | 10 years / 20,000 hrs |  | 2 Stroke Compression Ignition | 8 |  | Distillate Diesel Fuel | Direct Injection (Unit Injector, Electronic) |  |  | Y | AEMDN211.TT2 | V-shaped engine | Turbocharged | Constant Speed - Propulsion - Controllable Pitch Propeller, Constant Speed - Auxiliary, Variable Speed - Propulsion - Fixed Pitch Propeller, Variable Speed - Propulsion - Controllable Pitch Propeller, Stationary - Emergency Generator, Stationary - Other |  |  | 2953 | 15 | Part 1042 | Fixed Turbocharger | Liquid | 1973 | 2003 | 2022-01-01 | 0 | 0 | 0.015 | 0.043
Mitsubishi Heavy Industries Engine & Turbocharger, Ltd. | 2022 | NMVXN49.0DCA | SR-TAW | Running Change | Certificate of Conformity Only | NMVXN49.0DCA-003 | 2021-04-27 | Original Engine Manufacturer | Commercial | 4 | Category 1 | 10 years / 10,000 hrs |  | 4 Stroke Compression Ignition | 12 | Selective Catalytic Reduction, Engine Design Modification | Distillate Diesel Fuel | Direct Injection (Pump-Line-Nozzle, Mechanical) | Tier 4 |  | Y | MMVXN49.0DCA | V-shaped engine | Turbocharged | Variable Speed - Propulsion - Fixed Pitch Propeller, Variable Speed - Auxiliary - Propeller Law |  | Refer to the uploaded AECD report. | 940 | 19 | Part 1042 | Fixed Turbocharger | Liquid |  |  |  |  | 1 | 1.31 | 1
Progress Rail Locomotive Inc. | 2022 | NEMDN233.TSC | 710 E23B | New Submission | Certificate of Conformity Only | NEMDN233.TSC-008 | 2021-12-27 | Original Engine Manufacturer | Commercial | 11.6 | Category 2 | 10 years / 20,000 hrs |  | 2 Stroke Compression Ignition | 8 | Selective Catalytic Reduction, Oil Separator ; The oil separator provides reduction in PM emission by reducing volatile organic fraction of the PM emission in the exhaust. There are two oil separators in the engine for the left and right bank in the 710 Vee engine. The RB oil separator assembly part number:40263429 RB OS ASM and Left bank assembly part number: 40263425 LB OS ASM. The oil separators have filter elements 40266498 that is changed out annually. | Distillate Diesel Fuel | Direct Injection (Unit Injector, Electronic) | Tier 4 |  | N |  | V-shaped engine | Turbocharged | Constant Speed - Propulsion - Controllable Pitch Propeller, Constant Speed - Auxiliary |  | We evaluated NTE, compliance by determining emissions rates at points around the boundaries of the NTE zone. 900 RPM E3 2467 kW - 4 mode points , 7 NTE points 900 RPM D2 cycle 5 mode points, 3 NTE points 900 RPM E2 2461 kW constant speed - 4 mode points, 4 NTE points 750 RPM E3 2046 kW (Fixed Pitch prop) - 4 mode points, 7 NTE points 900 RPM 1640 kW 8-E23B E3 cycle - 4 mode points, 7 NTE points 800 RPM 2914 kw 16-710E23B E3 cycle - 4 mode points 7 NTE points The tests complied with 1042.101 for category 2, marine emission standards for the duty cycle mode points and the NTE points. | 3283 | 18 | Part 1042 | Fixed Turbocharger | Liquid |  |  |  |  | 1 | 1 | 1.16
AB Volvo Penta | 2022 | NVPXN07.7BCA |  | New Submission | Certificate of Conformity and EIAPP Certificate | NVPXN07.7BCA-009 | 2021-12-11 | Original Engine Manufacturer | Recreational | 1.2 | Category 1 | 10 years / 1,000 hrs |  | 4 Stroke Compression Ignition | 6 |  | Distillate Diesel Fuel | Direct Injection (Common Rail) | Tier 3 | Tier II | Y | JVPXN07.7BCA | Inline engine | Turbocharged | Variable Speed - Propulsion - Fixed Pitch Propeller, Variable Speed - Propulsion - Controllable Pitch Propeller, Variable Speed - Auxiliary - Propeller Law, Recreational Engine - Propulsion (>=37kW) |  |  | 463 | 60 | Part 1042 | Waste Gate Turbocharger | Liquid |  |  |  | 0 | 0 | 0.007 | 0.035
AB Volvo Penta | 2022 | NVPXN12.8LKA |  | New Submission | Certificate of Conformity and EIAPP Certificate | NVPXN12.8LKA-014 | 2021-12-16 | Original Engine Manufacturer | Commercial | 2.1 | Category 1 | 10 years / 10,000 hrs |  | 4 Stroke Compression Ignition | 6 | Selective Catalytic Reduction, | Distillate Diesel Fuel | Direct Injection (Unit Injector, Electronic) | Tier 3 | Tier III | Y | MVPXN12.8LKA | Inline engine | Turbocharged | Constant Speed - Propulsion - Controllable Pitch Propeller, Constant Speed - Auxiliary |  |  | 588 | 46 | Part 1042 | Waste Gate Turbocharger | Liquid |  |  |  | 1 | 1 | 0 | 1.08
Wartsila Oyj | 2022 | NWNFN515.32Y | 32+SCR | New Submission | EIAPP Certificate Only | NWNFN515.32Y-002 | 2021-11-23 | Original Engine Manufacturer | Commercial | 32.1 | Category 3 | Other | 3 Years / 12,000 Hours | 4 Stroke Compression Ignition | 8 | Selective Catalytic Reduction, DI, VVT, TC, CAC | Distillate Diesel Fuel | Direct Injection (Unit Injector, Mechanical) |  | Tier II | Y | KWNFN515.32Y | Inline engine | Turbocharged | Constant Speed - Propulsion - Controllable Pitch Propeller, Constant Speed - Auxiliary |  |  | 9280 | 18 |  | Waste Gate Turbocharger | Liquid
Wartsila Oyj | 2022 | NWNFN515.32Y | 32+SCR | New Submission | EIAPP Certificate Only | NWNFN515.32Y-002 | 2021-11-23 | Original Engine Manufacturer | Commercial | 32.1 | Category 3 | Other | 3 Years / 12,000 Hours | 4 Stroke Compression Ignition | 8 | Selective Catalytic Reduction, DI, VVT, TC, CAC | Distillate Diesel Fuel | Direct Injection (Unit Injector, Mechanical) |  | Tier II | Y | KWNFN515.32Y | Inline engine | Turbocharged | Constant Speed - Propulsion - Controllable Pitch Propeller, Variable Speed - Propulsion - Fixed Pitch Propeller, Variable Speed - Propulsion - Controllable Pitch Propeller |  |  | 9280 | 18 |  | Waste Gate Turbocharger | Liquid
Wartsila Oyj | 2022 | NWNFN515.32Y | 32+SCR | New Submission | EIAPP Certificate Only | NWNFN515.32Y-002 | 2021-11-23 | Original Engine Manufacturer | Commercial | 32.1 | Category 3 | Other | 3 Years / 12,000 Hours | 4 Stroke Compression Ignition | 12 | Selective Catalytic Reduction, Electronic Engine Control | Distillate Diesel Fuel | Direct Injection (Unit Injector, Mechanical) |  | Tier II | Y | KWNFN515.32Y | V-shaped engine | Turbocharged | Constant Speed - Propulsion - Controllable Pitch Propeller, Variable Speed - Propulsion - Fixed Pitch Propeller, Variable Speed - Propulsion - Controllable Pitch Propeller |  |  | 9280 | 18 |  | Waste Gate Turbocharger | Liquid
Deere & Company | 2022 | NJDXN06.8147 | 350MAC | Correction | Certificate of Conformity and EIAPP Certificate | NJDXN06.8147-003 | 2021-12-02 | Original Engine Manufacturer | Commercial | 1.1 | Category 1 | 10 years / 10,000 hrs |  | 4 Stroke Compression Ignition | 4 |  | Distillate Diesel Fuel | Direct Injection (Common Rail) | Tier 3 | Tier II | Y | CJDXN06.8147 | Inline engine | Turbocharged | Variable Speed - Propulsion - Fixed Pitch Propeller, Variable Speed - Auxiliary - Propeller Law |  |  | 246 | 37 | Part 1042 | Fixed Turbocharger | Liquid |  |  |  | 0 | 0 | 0.006 | 0
Steyr Motors AG | 2022 | NSTYN3.200M1 | M16TCAM | New Submission | Certificate of Conformity and EIAPP Certificate | NSTYN3.200M1-001 | 2021-12-27 | Original Engine Manufacturer | Commercial | 0.5 | Category 1 | 10 years / 10,000 hrs |  | 4 Stroke Compression Ignition | 6 |  | Distillate Diesel Fuel | Direct Injection (Unit Injector, Mechanical) | Tier 3 | Tier II | Y | FSTYN3.200M1 | Inline engine | Turbocharged | Variable Speed - Propulsion - Fixed Pitch Propeller, Variable Speed - Auxiliary - Propeller Law |  |  | 215 | 67 | Part 1042 | Variable Geometry Turbocharger | Liquid |  |  |  | 0 | 0.168 | 0 | 0.081
Caterpillar Inc. | 2022 | NCPXN296.AT4 |  | Running Change | Certificate of Conformity and EIAPP Certificate | NCPXN296.AT4-016 | 2021-09-23 | Original Engine Manufacturer | Commercial | 18.4 | Category 2 | 10 years / 20,000 hrs |  | 4 Stroke Compression Ignition | 8 | Selective Catalytic Reduction, Electronic Engine Control | Distillate Diesel Fuel | Direct Injection (Unit Injector, Electronic) | Tier 4 | Tier III | Y | HCPXN296.AT4 | Inline engine | Turbocharged | Constant Speed - Propulsion - Controllable Pitch Propeller, Variable Speed - Propulsion - Fixed Pitch Propeller |  |  | 5566 | 19 | Part 1042 | Fixed Turbocharger | Liquid |  |  |  |  | 1.07 | 1.125 | 1.42
Caterpillar Inc. | 2022 | NCPXN296.EA4 |  | Running Change | Certificate of Conformity and EIAPP Certificate | NCPXN296.EA4-017 | 2021-09-23 | Original Engine Manufacturer | Commercial | 18.4 | Category 2 | 10 years / 20,000 hrs |  | 4 Stroke Compression Ignition | 12 | Selective Catalytic Reduction, Electronic Engine Control | Distillate Diesel Fuel | Direct Injection (Unit Injector, Electronic) | Tier 4 | Tier III | Y | JCPXN296.EA4 | V-shaped engine | Turbocharged | Constant Speed - Propulsion - Controllable Pitch Propeller, Constant Speed - Auxiliary |  |  | 4600 | 19 | Part 1042 | Fixed Turbocharger | Liquid |  |  |  |  | 1.07 | 1.125 | 1.42
Discovery Energy, LLC. | 2022 | NKHXN01.9DIM | KDI-MECHANICAL | Correction | Certificate of Conformity Only | NKHXN01.9DIM-004 | 2022-01-18 | Original Engine Manufacturer | Commercial | 0.6 | Category 1 | 5 years / 3,000 hrs |  | 4 Stroke Compression Ignition | 3 |  | Distillate Diesel Fuel | Direct Injection (Pump-Line-Nozzle, Mechanical) | Tier 3 |  | N |  | Inline engine | Naturally aspirated | Constant Speed - Auxiliary |  | Kohler performed NTE testing at 5500 ft simulated altitude. | 18 | 10 | Part 1042 | [5 empty] | 0.02 | 0 | 0 | 0
Wabtec Transportation Systems, LLC | 2022 | NGETN15.7FBC | _L250__C | New Submission | Certificate of Conformity and EIAPP Certificate | NGETN15.7FBC-003 | 2022-03-15 | Original Engine Manufacturer | Commercial | 15.7 | Category 2 | 10 years / 20,000 hrs |  | 4 Stroke Compression Ignition | 6 |  | Distillate Diesel Fuel | Direct Injection (Common Rail) | Tier 4 | Tier III | Y | LGETN15.7FBC | Inline engine | Turbocharged | Constant Speed - Propulsion - Controllable Pitch Propeller, Variable Speed - Propulsion - Controllable Pitch Propeller |  | 1.5XSTD and 1.9XSTD per 40 CFR, Part 1042 | 2500 | 20 | Part 1042 | Fixed Turbocharger | Both |  |  |  | 0 | 0 | 0.009 | 0.09
Wartsila Oyj | 2022 | NWNFN581.34S | 34DF+SCR | Correction | Certificate of Conformity and EIAPP Certificate | NWNFN581.34S-003 | 2022-05-24 | Original Engine Manufacturer | Commercial | 36.3 | Category 3 | Other | 3 Years / 12,000 Hours | 4 Stroke Compression Ignition | 12 | Selective Catalytic Reduction, DI, MFI, VVT, TC, CAC | Natural Gas | Other | Tier 3 | Tier III | N |  | V-shaped engine | Turbocharged | Constant Speed - Propulsion - Controllable Pitch Propeller |  |  | 8000 | 14 | Part 1042 | Waste Gate Turbocharger | Liquid |  |  |  | 1 | 1.144 | 1 | 1.105
Wartsila Oyj | 2022 | NWNFN581.34S | 34DF+SCR | Correction | Certificate of Conformity and EIAPP Certificate | NWNFN581.34S-003 | 2022-05-24 | Original Engine Manufacturer | Commercial | 36.3 | Category 3 | Other | 3 Years / 12,000 Hours | 4 Stroke Compression Ignition | 12 | Selective Catalytic Reduction, Electronic Engine Control | Natural Gas | Other | Tier 3 | Tier III | N |  | V-shaped engine | Turbocharged | Constant Speed - Auxiliary |  |  | 8000 | 14 | Part 1042 | Waste Gate Turbocharger | Liquid |  |  |  | 1 | 1.144 | 1 | 1.105
Wartsila Oyj | 2022 | NWNFN581.34S | 34DF+SCR | Correction | Certificate of Conformity and EIAPP Certificate | NWNFN581.34S-003 | 2022-05-24 | Original Engine Manufacturer | Commercial | 36.3 | Category 3 | Other | 3 Years / 12,000 Hours | 4 Stroke Compression Ignition | 6 | Selective Catalytic Reduction, Electronic Engine Control | Distillate Diesel Fuel | Direct Injection (Unit Injector, Mechanical) | Tier 3 | Tier III | N |  | Inline engine | Turbocharged | Constant Speed - Auxiliary |  |  | 8000 | 14 | Part 1042 | Waste Gate Turbocharger | Liquid |  |  |  | 1 | 1.144 | 1 | 1.105
Cummins Inc. | 2022 | NCEXN15.0AAB | M25QTA01 | Running Change | Certificate of Conformity and EIAPP Certificate | NCEXN15.0AAB-020 | 2021-10-28 | Original Engine Manufacturer | Commercial | 2.4 | Category 1 | 10 years / 10,000 hrs |  | 4 Stroke Compression Ignition | 6 |  | Distillate Diesel Fuel | Direct Injection (Common Rail) | Tier 3 | Tier II | Y | LCEXN15.0AAB | Inline engine | Turbocharged | Constant Speed - Propulsion - Controllable Pitch Propeller, Constant Speed - Auxiliary |  |  | 447 | 29 | Part 1042 | Waste Gate Turbocharger | Both |  |  |  | 0.08 | 0.045 | 0 | 0.53
AB Volvo Penta | 2022 | NVPXN12.8LKA |  | Running Change | Certificate of Conformity and EIAPP Certificate | NVPXN12.8LKA-014 | 2021-12-16 | Original Engine Manufacturer | Commercial | 2.1 | Category 1 | 10 years / 10,000 hrs |  | 4 Stroke Compression Ignition | 6 | Selective Catalytic Reduction, | Distillate Diesel Fuel | Direct Injection (Unit Injector, Electronic) | Tier 3 | Tier III | Y | MVPXN12.8LKA | Inline engine | Turbocharged | Variable Speed - Propulsion - Fixed Pitch Propeller, Variable Speed - Propulsion - Controllable Pitch Propeller, Variable Speed - Auxiliary - Propeller Law |  |  | 588 | 46 | Part 1042 | Fixed Turbocharger | Liquid |  |  |  | 1 | 1 | 0 | 1.08
Wabtec Transportation Systems, LLC | 2022 | NGETN15.7FBB | 16V250__C | Running Change | Certificate of Conformity and EIAPP Certificate | NGETN15.7FBB-002-R01 | 2022-03-15 | Original Engine Manufacturer | Commercial | 15.7 | Category 2 | 10 years / 20,000 hrs |  | 4 Stroke Compression Ignition | 16 |  | Distillate Diesel Fuel | Direct Injection (Common Rail) | Tier 4 | Tier III | Y | LGETN15.7FBB | V-shaped engine | Turbocharged | Variable Speed - Propulsion - Fixed Pitch Propeller, Variable Speed - Propulsion - Controllable Pitch Propeller, Variable Speed - Auxiliary - Propeller Law, Stationary - Fire Pump |  | 1.5XSTD & 1.9XSTD per 40 CFR, Part 1042. | 5405 | 22 | Part 1042 | Fixed Turbocharger | Both |  |  |  | 0 | 0 | 0.009 | 0.09
Wabtec Transportation Systems, LLC | 2022 | NGETN15.7FBB | 16V250__C | Field Fix | Certificate of Conformity and EIAPP Certificate | NGETN15.7FBB-002-R01 | 2022-03-15 | Original Engine Manufacturer | Commercial | 15.7 | Category 2 | 10 years / 20,000 hrs |  | 4 Stroke Compression Ignition | 16 |  | Distillate Diesel Fuel | Direct Injection (Common Rail) | Tier 4 | Tier III | Y | LGETN15.7FBB | V-shaped engine | Turbocharged | Constant Speed - Propulsion - Controllable Pitch Propeller, Variable Speed - Propulsion - Controllable Pitch Propeller, Stationary - Fire Pump |  | 1.5XSTD & 1.9XSTD per 40 CFR, Part 1042. | 5405 | 22 | Part 1042 | Fixed Turbocharger | Both |  |  |  | 0 | 0 | 0.009 | 0.09
Wabtec Transportation Systems, LLC | 2022 | NGETN15.7FBC | _L250__C | Field Fix | Certificate of Conformity and EIAPP Certificate | NGETN15.7FBC-003 | 2022-03-15 | Original Engine Manufacturer | Commercial | 15.7 | Category 2 | 10 years / 20,000 hrs |  | 4 Stroke Compression Ignition | 8 |  | Distillate Diesel Fuel | Direct Injection (Common Rail) | Tier 4 | Tier III | Y | LGETN15.7FBC | Inline engine | Turbocharged | Constant Speed - Auxiliary, Stationary - Emergency Generator |  | 1.5XSTD and 1.9XSTD per 40 CFR, Part 1042 | 2500 | 20 | Part 1042 | Fixed Turbocharger | Both |  |  |  | 0 | 0 | 0.009 | 0.09
Cummins Inc. | 2022 | NCEXN06.7AAA | M10QTA | Field Fix | Certificate of Conformity and EIAPP Certificate | NCEXN06.7AAA-004-R01 | 2021-09-22 | Original Engine Manufacturer | Commercial | 1.1 | Category 1 | 10 years / 10,000 hrs |  | 4 Stroke Compression Ignition | 6 |  | Distillate Diesel Fuel | Direct Injection (Common Rail) | Tier 3 | Tier II | N |  | Inline engine | Turbocharged | Variable Speed - Propulsion - Fixed Pitch Propeller |  | All ratings in this family are tested to ensure compliance with the NTE standards specified in 40 CFR 1042.101(c). NTE compliance is demonstrated by laboratory testing in accordance with 40 CFR 1042.515. Engineering judgment is used to select steady-state test points that characterize emissions throughout the full range of the marine NTE region. Data shown on attached slides was collected with an intake air temperature of 25 Deg C with plus and minus 5 Deg C. | 405 | 60 | Part 1042 | Variable Geometry Turbocharger | Liquid |  |  |  | 0 | 0.125 | 0 | 0
Progress Rail Locomotive Inc. | 2022 | NEMDN233.TSC | 710 E23B | Field Fix | Certificate of Conformity Only | NEMDN233.TSC-008 | 2021-12-27 | Original Engine Manufacturer | Commercial | 11.6 | Category 2 | 10 years / 20,000 hrs |  | 2 Stroke Compression Ignition | 12 | Selective Catalytic Reduction, Oil Separator ; The oil separator provides reduction in PM emission by reducing volatile organic fraction of the PM emission in the exhaust. There are two oil separators in the engine for the left and right bank in the 710 Vee engine. The RB oil separator assembly part number:40263429 RB OS ASM and Left bank assembly part number: 40263425 LB OS ASM. The oil separators have filter elements that are changed out every 2000 hours of engine operation. | Distillate Diesel Fuel | Direct Injection (Unit Injector, Electronic) | Tier 4 |  | N |  | V-shaped engine | Turbocharged | Constant Speed - Propulsion - Controllable Pitch Propeller, Constant Speed - Auxiliary |  | We evaluated NTE, compliance by determining emissions rates at points around the boundaries of the NTE zone. 900 RPM E3 2467 kW - 4 mode points , 7 NTE points 900 RPM D2 cycle 5 mode points, 3 NTE points 900 RPM E2 2461 kW constant speed - 4 mode points, 4 NTE points 750 RPM E3 2046 kW (Fixed Pitch prop) - 4 mode points, 7 NTE points 900 RPM 1640 kW 8-E23B E3 cycle - 4 mode points, 7 NTE points 800 RPM 2914 kw 16-710E23B E3 cycle - 4 mode points 7 NTE points The tests complied with 1042.101 for category 2, marine emission standards for the duty cycle mode points and the NTE points. | 3283 | 18 | Part 1042 | Fixed Turbocharger | Liquid |  |  |  |  | 1 | 1 | 1.16
US Marine Management LLC | 2022 | NUMMN04908T2 | 6G50ME-C9.6-HPSCR | Correction | EIAPP Certificate Only | NUMMN04908T2-002 | 2025-10-28 | Independent Commercial Importer | Commercial | 490.8 | Category 3 | 3 years / 10,000 hrs |  | 2 Stroke Compression Ignition | 6 | Selective Catalytic Reduction, | Distillate Diesel Fuel | Direct Injection (Pump-Line-Nozzle, Electronic) |  | Tier II | N |  | Inline engine | Turbocharged | Variable Speed - Propulsion - Fixed Pitch Propeller |  |  | 7180 | 2 |  | Fixed Turbocharger | Liquid
AB Volvo Penta | 2022 | NVPXN10.8NAB | D11 MP | Running Change | Certificate of Conformity and EIAPP Certificate | NVPXN10.8NAB-017-R01 | 2021-12-21 | Original Engine Manufacturer | Commercial | 1.8 | Category 1 | 10 years / 10,000 hrs |  | 4 Stroke Compression Ignition | 6 |  | Distillate Diesel Fuel | Direct Injection (Unit Injector, Electronic) | Tier 3 | Tier II | N |  | Inline engine | Other | Variable Speed - Propulsion - Fixed Pitch Propeller, Variable Speed - Propulsion - Controllable Pitch Propeller, Variable Speed - Auxiliary - Propeller Law |  | All NTE was tested in accordance with 1065 and 1042 requirements. A separate report is uploaded in the system. | 374 | 35 | Part 1042 | Waste Gate Turbocharger | Liquid |  |  |  | 0 | 0 | 0.024 | 0.28
Caterpillar Inc. | 2022 | NCPXN18.1ER3 |  | New Submission | Certificate of Conformity and EIAPP Certificate | NCPXN18.1ER3-006 | 2021-07-08 | Original Engine Manufacturer | Recreational | 3 | Category 1 | 10 years / 1,000 hrs |  | 4 Stroke Compression Ignition | 6 |  | Distillate Diesel Fuel | Direct Injection (Unit Injector, Electronic) | Tier 3 | Tier II | Y | GCPXN18.1ER3 | Inline engine | Turbocharged | Recreational Engine - Propulsion (>=37kW) |  |  | 847 | 47 | Part 1042 | Waste Gate Turbocharger | Liquid |  |  |  | 0 | 0 | 0.001 | 0.03
Caterpillar Inc. | 2022 | NCPXN09.3EP3 |  | New Submission | Certificate of Conformity and EIAPP Certificate | NCPXN09.3EP3-002 | 2021-07-08 | Original Engine Manufacturer | Commercial | 1.5 | Category 1 | 10 years / 10,000 hrs |  | 4 Stroke Compression Ignition | 6 |  | Distillate Diesel Fuel | Direct Injection (Common Rail) | Tier 3 | Tier II | Y | GCPXN09.3EP3 | Inline engine | Turbocharged | Variable Speed - Auxiliary - Non Propeller Law (>=19kW) |  |  | 310 | 33 | Part 1042 | Fixed Turbocharger | Liquid |  |  |  | 0.01 | 0 | 0.009 | 0.34
Caterpillar Inc. | 2022 | NCPXN09.3EP3 |  | New Submission | Certificate of Conformity and EIAPP Certificate | NCPXN09.3EP3-002 | 2021-07-08 | Original Engine Manufacturer | Commercial | 1.5 | Category 1 | 10 years / 10,000 hrs |  | 4 Stroke Compression Ignition | 6 |  | Distillate Diesel Fuel | Direct Injection (Common Rail) | Tier 3 | Tier II | Y | GCPXN09.3EP3 | Inline engine | Turbocharged | Constant Speed - Auxiliary |  |  | 310 | 33 | Part 1042 | Fixed Turbocharger | Liquid |  |  |  | 0.01 | 0 | 0.009 | 0.34
Caterpillar Inc. | 2022 | NCPXN78.1MT2 |  | New Submission | Certificate of Conformity Only | NCPXN78.1MT2-012 | 2021-07-20 | Original Engine Manufacturer | Remanufacture System | 4.3 | Category 1 | 10 years / 10,000 hrs |  | 4 Stroke Compression Ignition | 12 |  | Distillate Diesel Fuel | Direct Injection (Unit Injector, Electronic) |  |  | Y | HCPXN78.1MT2 | V-shaped engine | Turbocharged | Variable Speed - Propulsion - Fixed Pitch Propeller |  |  | 1231 | 22 | Part 1042 | Fixed Turbocharger | Liquid | 1994 | 2003 | 2022-01-01 |  | 0 | 0 | 0.34
Caterpillar Inc. | 2022 | NCPXN18.1EH3 |  | New Submission | Certificate of Conformity Only | NCPXN18.1EH3-014 | 2021-07-27 | Original Engine Manufacturer | Commercial | 3 | Category 1 | 10 years / 10,000 hrs |  | 4 Stroke Compression Ignition | 6 |  | Distillate Diesel Fuel | Direct Injection (Unit Injector, Electronic) | Tier 3 |  | Y | MCPXN18.1EH3 | Inline engine | Turbocharged | Variable Speed - Propulsion - Fixed Pitch Propeller |  |  | 747 | 41 | Part 1042 | Fixed Turbocharger | Liquid |  |  |  | 0.01 | 0 | 0.009 | 0.34
AB Volvo Penta | 2022 | NVPXN12.8DCC | D13 MP | Correction | Certificate of Conformity and EIAPP Certificate | NVPXN12.8DCC-003 | 2021-10-18 | Original Engine Manufacturer | Recreational | 2.1 | Category 1 | 10 years / 1,000 hrs |  | 4 Stroke Compression Ignition | 6 |  | Distillate Diesel Fuel | Direct Injection (Unit Injector, Electronic) | Tier 3 | Tier II | N |  | Inline engine | Turbocharged | Variable Speed - Propulsion - Fixed Pitch Propeller, Recreational Engine - Propulsion (>=37kW) |  |  | 741 | 58 | Part 1042 | Fixed Turbocharger | Liquid |  |  |  | 0 | 0.02 | 0.001 | 0.02
Cummins Inc. | 2022 | NCEXN38.0AAC | M32QTA04 | Correction | Certificate of Conformity and EIAPP Certificate | NCEXN38.0AAC-001 | 2021-08-16 | Original Engine Manufacturer | Commercial | 3.1 | Category 1 | 10 years / 10,000 hrs |  | 4 Stroke Compression Ignition | 12 | Ammonia slip catalyst, Electronic Engine Control | Distillate Diesel Fuel | Direct Injection (Common Rail) | Tier 4 | Tier III | N |  | V-shaped engine | Turbocharged | Constant Speed - Auxiliary |  | All ratings in this family are tested to ensure compliance with the NTE standards specified in 40 CFR 1042.101(c). NTE compliance is demonstrated by laboratory testing in accordance with 40 CFR 1042.515. Engineering judgment is used to select steady-state test points that characterize emissions throughout the full range of the marine NTE region. Data shown on attached slides was collected with an intake air temperature of 25 Deg C with plus and minus 5 Deg C. | 1148 | 30 | Part 1042 | Fixed Turbocharger | Liquid |  |  |  | 0.018 | 1.27 | 0.004 | 0
Caterpillar Inc. | 2022 | NCPXN296.EA4 |  | New Submission | Certificate of Conformity and EIAPP Certificate | NCPXN296.EA4-017 | 2021-09-23 | Original Engine Manufacturer | Commercial | 18.4 | Category 2 | 10 years / 20,000 hrs |  | 4 Stroke Compression Ignition | 12 | Selective Catalytic Reduction, Electronic Engine Control | Distillate Diesel Fuel | Direct Injection (Unit Injector, Electronic) | Tier 4 | Tier III | Y | JCPXN296.EA4 | V-shaped engine | Turbocharged | Constant Speed - Propulsion - Controllable Pitch Propeller, Constant Speed - Auxiliary |  |  | 4600 | 19 | Part 1042 | Fixed Turbocharger | Liquid |  |  |  |  | 1.07 | 1.125 | 1.42
Hyundai SeasAll Co., Ltd. | 2022 | NHYSN2.94HYS | NHYSN2.94HYS | New Submission | Certificate of Conformity and EIAPP Certificate | NHYSN2.94HYS-001 | 2021-09-29 | Original Engine Manufacturer | Recreational | 0.5 | Category 1 | 10 years / 1,000 hrs |  | 4 Stroke Compression Ignition | 6 |  | Distillate Diesel Fuel | Direct Injection (Common Rail) | Tier 3 | Tier II | Y | FHYSN2.94HYS | V-shaped engine | Turbocharged | Recreational Engine - Propulsion (>=37kW) |  | See separate NTE Report | 199 | 67 | Part 1042 | Variable Geometry Turbocharger | Liquid |  |  |  | 0.018 | 0.015 | 0.007 | 0.305
Mitsubishi Heavy Industries Engine & Turbocharger, Ltd. | 2021 | MMVXN24.5CCA | SR-TAW | New Submission | Certificate of Conformity Only | MMVXN24.5CCA-004 | 2020-07-13 | Original Engine Manufacturer | Commercial | 4 | Category 1 | 10 years / 10,000 hrs |  | 4 Stroke Compression Ignition | 6 |  | Distillate Diesel Fuel | Direct Injection (Pump-Line-Nozzle, Mechanical) | Tier 3 |  | Y | HMVXN24.5CCA | Inline engine | Turbocharged | Variable Speed - Propulsion - Fixed Pitch Propeller, Variable Speed - Auxiliary - Propeller Law |  | Please refer to NTE report (JN2017V186) | 510 | 21 | Part 1042 | Fixed Turbocharger | Liquid |  |  |  | 0.02 | 0.16 | 0.005 | 0.03
Progress Rail Locomotive Inc. | 2021 | MEMDN233.TT3 | 710G7C | New Submission | Certificate of Conformity Only | MEMDN233.TT3-001 | 2020-09-22 | Original Engine Manufacturer | Remanufacture System | 11.6 | Category 2 | 10 years / 20,000 hrs |  | 2 Stroke Compression Ignition | 12 |  | Distillate Diesel Fuel | Direct Injection (Unit Injector, Electronic) |  |  | Y | CEMDN233.TT3 | V-shaped engine | Turbocharged | Variable Speed - Propulsion - Fixed Pitch Propeller |  |  | 4429 | 19 | Part 1042 | Fixed Turbocharger | Liquid | 1986 | 2011 | 2021-01-01 | 0 | 0 | 0 | 0.043
Progress Rail Locomotive Inc. | 2021 | MEMDN169.RT2 | 645E | New Submission | Certificate of Conformity Only | MEMDN169.RT2-003 | 2020-09-22 | Original Engine Manufacturer | Remanufacture System | 10.5 | Category 2 | 10 years / 20,000 hrs |  | 2 Stroke Compression Ignition | 16 |  | Distillate Diesel Fuel | Direct Injection (Unit Injector, Electronic) |  |  | Y | AEMDN169.RT2 | V-shaped engine | Naturally aspirated | Constant Speed - Auxiliary, Stationary - Other |  |  | 1723 | 10 | Part 1042 |  |  | 1973 | 2000 | 2021-01-01 | 0 | 0 | 0.015 | 0.043
FPT Industrial S.p.A. | 2021 | MFPXN08.7C3B | C87ENTM62 | New Submission | Certificate of Conformity and EIAPP Certificate | MFPXN08.7C3B-006 | 2020-09-30 | Original Engine Manufacturer | Commercial | 1.4 | Category 1 | 10 years / 10,000 hrs |  | 4 Stroke Compression Ignition | 6 |  | Distillate Diesel Fuel | Direct Injection (Common Rail) | Tier 3 | Tier II | Y | KFPXN08.7C3B | Inline engine | Turbocharged | Variable Speed - Propulsion - Fixed Pitch Propeller |  |  | 426 | 49 | Part 1042 | Waste Gate Turbocharger | Liquid |  |  |  | 0 | 0 | 0.008 | 0
Caterpillar Inc. | 2021 | MCPXN78.1MT1 |  | New Submission | Certificate of Conformity Only | MCPXN78.1MT1-014 | 2020-09-09 | Original Engine Manufacturer | Remanufacture System | 4.3 | Category 1 | 10 years / 10,000 hrs |  | 4 Stroke Compression Ignition | 12 |  | Distillate Diesel Fuel | Direct Injection (Unit Injector, Electronic) |  |  | Y | HCPXN78.1MT1 | V-shaped engine | Turbocharged | Variable Speed - Propulsion - Fixed Pitch Propeller |  |  | 1641 | 24 | Part 1042 | Fixed Turbocharger | Liquid | 1994 | 2003 | 2021-01-01 |  | 0 | 0 | 0.34
Progress Rail Locomotive Inc. | 2021 | MEMDN169.RLN | 645E | New Submission | Certificate of Conformity Only | MEMDN169.RLN-005 | 2020-09-22 | Original Engine Manufacturer | Remanufacture System | 10.5 | Category 2 | 10 years / 20,000 hrs |  | 2 Stroke Compression Ignition | 12 |  | Distillate Diesel Fuel | Direct Injection (Unit Injector, Mechanical) |  |  | Y | AEMDN169.RLN | V-shaped engine | Naturally aspirated | Constant Speed - Propulsion - Controllable Pitch Propeller, Variable Speed - Propulsion - Fixed Pitch Propeller, Variable Speed - Propulsion - Controllable Pitch Propeller |  |  | 1723 | 10 | Part 1042 |  |  | 1973 | 2000 | 2021-01-01 | 0 | 0 | 0.015 | 0.043
Caterpillar Inc. | 2021 | MCPXN296.AT4 |  | New Submission | Certificate of Conformity and EIAPP Certificate | MCPXN296.AT4-002 | 2020-08-26 | Original Engine Manufacturer | Commercial | 18.4 | Category 2 | 10 years / 20,000 hrs |  | 4 Stroke Compression Ignition | 8 | Selective Catalytic Reduction, Electronic Engine Control | Distillate Diesel Fuel | Direct Injection (Unit Injector, Electronic) | Tier 4 | Tier III | Y | HCPXN296.AT4 | Inline engine | Turbocharged | Constant Speed - Propulsion - Controllable Pitch Propeller, Variable Speed - Propulsion - Fixed Pitch Propeller |  |  | 5566 | 19 | Part 1042 | Fixed Turbocharger | Liquid |  |  |  |  | 1.07 | 1.125 | 1.42
Caterpillar Inc. | 2021 | MCPXN296.AT4 |  | New Submission | Certificate of Conformity and EIAPP Certificate | MCPXN296.AT4-002 | 2020-08-26 | Original Engine Manufacturer | Commercial | 18.4 | Category 2 | 10 years / 20,000 hrs |  | 4 Stroke Compression Ignition | 12 | Selective Catalytic Reduction, Electronic Engine Control | Distillate Diesel Fuel | Direct Injection (Unit Injector, Electronic) | Tier 4 | Tier III | Y | HCPXN296.AT4 | V-shaped engine | Turbocharged | Variable Speed - Propulsion - Fixed Pitch Propeller |  |  | 5566 | 19 | Part 1042 | Fixed Turbocharger | Liquid |  |  |  |  | 1.07 | 1.125 | 1.42
Caterpillar Inc. | 2021 | MCPXN296.EA4 |  | New Submission | Certificate of Conformity and EIAPP Certificate | MCPXN296.EA4-003 | 2020-08-26 | Original Engine Manufacturer | Commercial | 18.4 | Category 2 | 10 years / 20,000 hrs |  | 4 Stroke Compression Ignition | 12 | Selective Catalytic Reduction, Electronic Engine Control | Distillate Diesel Fuel | Direct Injection (Unit Injector, Electronic) | Tier 4 | Tier III | Y | JCPXN296.EA4 | V-shaped engine | Turbocharged | Constant Speed - Propulsion - Controllable Pitch Propeller, Constant Speed - Auxiliary |  |  | 4600 | 19 | Part 1042 | Fixed Turbocharger | Liquid |  |  |  |  | 1.07 | 1.125 | 1.42
Discovery Energy, LLC. | 2021 | MKHXN02.5DIM | KDI-MECHANICAL MARINE | Correction | Certificate of Conformity Only | MKHXN02.5DIM-001 | 2020-10-01 | Original Engine Manufacturer | Recreational | 0.6 | Category 1 | 7 years / 5,000 hrs |  | 4 Stroke Compression Ignition | 4 |  | Distillate Diesel Fuel | Direct Injection (Pump-Line-Nozzle, Mechanical) | Tier 3 |  | Y | LKHXN2.48DIM | Inline engine | Naturally aspirated | Constant Speed - Auxiliary |  |  | 30 | 12 | Part 1042 | [5 empty] | 0 | 0.148 | 0.025 | 0
Yanmar Power Technology Co., Ltd. | 2021 | MYDXN02.8E4C |  | New Submission | Certificate of Conformity Only | MYDXN02.8E4C-002 | 2020-08-26 | Original Engine Manufacturer | Commercial | 0.6 | Category 1 | 10 years / 10,000 hrs |  | 4 Stroke Compression Ignition | 4 |  | Distillate Diesel Fuel | Direct Injection (Common Rail) | Tier 3 |  | Y | KYDXN2.76E4C | Inline engine | Turbocharged | Variable Speed - Propulsion - Fixed Pitch Propeller |  |  | 147 | 53 | Part 1042 | Waste Gate Turbocharger | Liquid |  |  |  | 0 | 0.21 | 0.011 | 0
Caterpillar Inc. | 2021 | MCPXN09.3EE3 |  | New Submission | Certificate of Conformity and EIAPP Certificate | MCPXN09.3EE3-004 | 2020-08-26 | Original Engine Manufacturer | Commercial | 1.5 | Category 1 | 10 years / 10,000 hrs |  | 4 Stroke Compression Ignition | 6 |  | Distillate Diesel Fuel | Direct Injection (Common Rail) | Tier 3 | Tier II | Y | GCPXN09.3EE3 | Inline engine | Turbocharged | Constant Speed - Auxiliary |  | We request a "Narrower NTE Zone" per the document entitled "Caterpillar Tier 3 & Tier 4 Marine Narrower NTE Zone Request Version 4.0" | 360 | 39 | Part 1042 | Fixed Turbocharger | Liquid |  |  |  | 0.01 | 0 | 0.009 | 0.34
Caterpillar Inc. | 2021 | MCPXN09.3EE3 |  | New Submission | Certificate of Conformity and EIAPP Certificate | MCPXN09.3EE3-004 | 2020-08-26 | Original Engine Manufacturer | Commercial | 1.5 | Category 1 | 10 years / 10,000 hrs |  | 4 Stroke Compression Ignition | 6 |  | Distillate Diesel Fuel | Direct Injection (Common Rail) | Tier 3 | Tier II | Y | GCPXN09.3EE3 | Inline engine | Turbocharged | Constant Speed - Propulsion - Controllable Pitch Propeller, Constant Speed - Auxiliary |  | We request a "Narrower NTE Zone" per the document entitled "Caterpillar Tier 3 & Tier 4 Marine Narrower NTE Zone Request Version 4.0" | 360 | 39 | Part 1042 | Fixed Turbocharger | Liquid |  |  |  | 0.01 | 0 | 0.009 | 0.34
Caterpillar Inc. | 2021 | MCPXN78.1AT4 |  | New Submission | Certificate of Conformity and EIAPP Certificate | MCPXN78.1AT4-008 | 2020-08-26 | Original Engine Manufacturer | Commercial | 4.8 | Category 1 | 10 years / 10,000 hrs |  | 4 Stroke Compression Ignition | 12 | Selective Catalytic Reduction, Electronic Engine Control | Distillate Diesel Fuel | Direct Injection (Unit Injector, Electronic) | Tier 4 | Tier III | Y | HCPXN78.1AT4 | V-shaped engine | Turbocharged | Constant Speed - Propulsion - Controllable Pitch Propeller, Variable Speed - Propulsion - Fixed Pitch Propeller |  |  | 2653 | 34 | Part 1042 | Waste Gate Turbocharger | Liquid |  |  |  |  | 1.07 | 1.104 | 1.42
Caterpillar Inc. | 2021 | MCPXN78.1AT4 |  | New Submission | Certificate of Conformity and EIAPP Certificate | MCPXN78.1AT4-008 | 2020-08-26 | Original Engine Manufacturer | Commercial | 4.8 | Category 1 | 10 years / 10,000 hrs |  | 4 Stroke Compression Ignition | 12 | Selective Catalytic Reduction, Electronic Engine Control | Distillate Diesel Fuel | Direct Injection (Unit Injector, Electronic) | Tier 4 | Tier III | Y | HCPXN78.1AT4 | V-shaped engine | Turbocharged | Constant Speed - Propulsion - Controllable Pitch Propeller, Constant Speed - Auxiliary |  |  | 2653 | 34 | Part 1042 | Waste Gate Turbocharger | Liquid |  |  |  |  | 1.07 | 1.104 | 1.42
Caterpillar Inc. | 2021 | MCPXN32.1EP4 |  | New Submission | Certificate of Conformity and EIAPP Certificate | MCPXN32.1EP4-007 | 2020-08-26 | Original Engine Manufacturer | Commercial | 2.6 | Category 1 | 10 years / 10,000 hrs |  | 4 Stroke Compression Ignition | 12 | Selective Catalytic Reduction, Electronic Engine Control | Distillate Diesel Fuel | Direct Injection (Unit Injector, Electronic) | Tier 4 | Tier III | Y | JCPXN32.1EP4 | V-shaped engine | Turbocharged | Variable Speed - Propulsion - Fixed Pitch Propeller |  |  | 1094 | 34 | Part 1042 | Fixed Turbocharger | Liquid |  |  |  |  | 1.08 | 1.08 | 1.38
Caterpillar Inc. | 2021 | MCPXN296.EP2 |  | New Submission | Certificate of Conformity Only | MCPXN296.EP2-011 | 2020-08-26 | Original Engine Manufacturer | Commercial | 18.4 | Category 2 | 10 years / 20,000 hrs |  | 4 Stroke Compression Ignition | 8 |  | Distillate Diesel Fuel | Direct Injection (Unit Injector, Electronic) | Tier 2 |  | Y | HCPXN296.EP2 | Inline engine | Turbocharged | Variable Speed - Propulsion - Fixed Pitch Propeller |  |  | 2530 | 18 | Part 94 | Fixed Turbocharger | Liquid |  |  |  | 0 | 0 | 0.015 | 0.68
Yanmar Power Technology Co., Ltd. | 2021 | MYDXN.570P2N |  | New Submission | Certificate of Conformity Only | MYDXN.570P2N-004 | 2020-09-30 | Original Engine Manufacturer | Commercial | 0.2 | Category 1 | 5 years / 3,000 hrs |  | 4 Stroke Compression Ignition | 2 |  | Distillate Diesel Fuel | Indirect Injection (Pump-Line-Nozzle, Mechanical) | Tier 3 |  | Y | DYDXN0.57P2N | Inline engine | Naturally aspirated | Variable Speed - Propulsion - Fixed Pitch Propeller |  |  | 10 | 18 | Part 1042 | [5 empty] | 0.02 | 0 | 0.02 | 0.08
FPT Industrial S.p.A. | 2021 | MFPXN08.7R3D | C87ENTM65Y | New Submission | Certificate of Conformity and EIAPP Certificate | MFPXN08.7R3D-016 | 2020-12-15 | Original Engine Manufacturer | Recreational | 1.4 | Category 1 | 10 years / 1,000 hrs |  | 4 Stroke Compression Ignition | 6 |  | Distillate Diesel Fuel | Direct Injection (Common Rail) | Tier 3 | Tier II | Y | LFPXN08.7R3D | Inline engine | Turbocharged | Variable Speed - Propulsion - Fixed Pitch Propeller |  |  | 471 | 54 | Part 1042 | Waste Gate Turbocharger | Liquid |  |  |  | 0 | 0.002 | 0.003 | 0
FPT Industrial S.p.A. | 2021 | MFPXN08.7R3C | C90ENTMW | New Submission | Certificate of Conformity and EIAPP Certificate | MFPXN08.7R3C-015 | 2020-12-15 | Original Engine Manufacturer | Recreational | 1.4 | Category 1 | 10 years / 1,000 hrs |  | 4 Stroke Compression Ignition | 6 |  | Distillate Diesel Fuel | Direct Injection (Common Rail) | Tier 3 | Tier II | Y | LFPXN08.7R3C | Inline engine | Turbocharged | Variable Speed - Propulsion - Fixed Pitch Propeller |  |  | 478 | 55 | Part 1042 | Waste Gate Turbocharger | Liquid |  |  |  | 0.04 | 0.07 | 0.02 | 0
Ingram Barge Company | 2021 | MIGMN11.6G7B |  | New Submission | Certificate of Conformity Only | MIGMN11.6G7B-002 | 2020-11-24 | Original Engine Manufacturer | Remanufacture System | 11.6 | Category 2 | 10 years / 20,000 hrs |  | 2 Stroke Compression Ignition | 12 |  | Distillate Diesel Fuel | Direct Injection (Unit Injector, Mechanical) |  |  | Y | FIGMN11.6G7B | V-shaped engine | Turbocharged | Variable Speed - Propulsion - Fixed Pitch Propeller |  |  | 2237 | 16 | Part 1042 | Fixed Turbocharger | Air | 1973 | 2006 | 2021-01-01 | 0 | 0 | 0.015 | 0
Beta Marine Ltd | 2021 | MBTAN.719KCB | BETA20 | New Submission | Certificate of Conformity Only | MBTAN.719KCB-002 | 2020-10-26 | Post-manufacture Marinizer | Recreational | 0.2 | Category 1 | 10 years / 1,000 hrs |  | 4 Stroke Compression Ignition | 3 |  | Distillate Diesel Fuel | Indirect Injection (Pump-Line-Nozzle, Mechanical) | Tier 3 |  | Y | JBTAN.719KCB | Inline engine | Naturally aspirated | Variable Speed - Propulsion - Fixed Pitch Propeller |  | 41CFR1042 NTE mode using NTE zone for commercial CI marine engines per 1042.505(b)(1) as engine is under 37kW. NTE analysis / information now provided to support compliance per 40CFR1042.205(p). With reference to Beta20 see NTE spreadsheet and NTE summary. New test results include necessary NTE testing. | 15 | 21 | Part 1042 | [5 empty] | 0 | 0 | 0 | 0
Progress Rail Locomotive Inc. | 2021 | MEMDN211.TEF | 645EB, 645FB | Correction | Certificate of Conformity Only | MEMDN211.TEF-006 | 2020-09-22 | Original Engine Manufacturer | Remanufacture System | 10.5 | Category 2 | 10 years / 20,000 hrs |  | 2 Stroke Compression Ignition | 16 |  | Distillate Diesel Fuel | Direct Injection (Unit Injector, Mechanical) |  |  | Y | AEMDN211.TEF | V-shaped engine | Turbocharged | Constant Speed - Propulsion - Controllable Pitch Propeller, Constant Speed - Auxiliary, Variable Speed - Propulsion - Fixed Pitch Propeller |  |  | 3284 | 17 | Part 1042 | Fixed Turbocharger | Liquid | 1973 | 2003 | 2021-01-01 | 0 | 0 | 0 | 0.043
Progress Rail Locomotive Inc. | 2021 | MEMDN211.TEF | 645EB, 645FB | Correction | Certificate of Conformity Only | MEMDN211.TEF-006 | 2020-09-22 | Original Engine Manufacturer | Remanufacture System | 10.5 | Category 2 | 10 years / 20,000 hrs |  | 2 Stroke Compression Ignition | 16 |  | Distillate Diesel Fuel | Direct Injection (Unit Injector, Mechanical) |  |  | Y | AEMDN211.TEF | V-shaped engine | Turbocharged | Constant Speed - Propulsion - Controllable Pitch Propeller, Constant Speed - Auxiliary, Variable Speed - Propulsion - Fixed Pitch Propeller, Variable Speed - Propulsion - Controllable Pitch Propeller |  |  | 3284 | 17 | Part 1042 | Fixed Turbocharger | Liquid | 1973 | 2003 | 2021-01-01 | 0 | 0 | 0 | 0.043
Scania CV AB | 2021 | MY9XN16.4DF8 |  | New Submission | Certificate of Conformity Only | MY9XN16.4DF8-008 | 2020-11-23 | Original Engine Manufacturer | Commercial | 2 | Category 1 | 10 years / 10,000 hrs |  | 4 Stroke Compression Ignition | 8 |  | Distillate Diesel Fuel | Direct Injection (Unit Injector, Electronic) | Tier 3 |  | Y | HY9XN16.4DF8 | V-shaped engine | Turbocharged | Variable Speed - Propulsion - Fixed Pitch Propeller, Variable Speed - Auxiliary - Propeller Law |  |  | 588 | 36 | Part 1042 | Fixed Turbocharger | Liquid |  |  |  | 0.013 | 0 | 0 | 0
AB Volvo Penta | 2021 | MVPXN10.8DCB |  | New Submission | Certificate of Conformity and EIAPP Certificate | MVPXN10.8DCB-009 | 2020-12-22 | Original Engine Manufacturer | Recreational | 1.8 | Category 1 | 10 years / 1,000 hrs |  | 4 Stroke Compression Ignition | 6 |  | Distillate Diesel Fuel | Direct Injection (Unit Injector, Electronic) | Tier 3 | Tier II | Y | DVPXN10.8DCB | Inline engine | Other | Variable Speed - Propulsion - Fixed Pitch Propeller, Recreational Engine - Propulsion (>=37kW) |  |  | 533 | 49 | Part 1042 | Waste Gate Turbocharger | Liquid |  |  |  | 0 | 0 | 0.003 | 0.09
AB Volvo Penta | 2021 | MVPXN10.8DCB |  | New Submission | Certificate of Conformity and EIAPP Certificate | MVPXN10.8DCB-009 | 2020-12-22 | Original Engine Manufacturer | Recreational | 1.8 | Category 1 | 10 years / 1,000 hrs |  | 4 Stroke Compression Ignition | 6 |  | Distillate Diesel Fuel | Direct Injection (Unit Injector, Electronic) | Tier 3 | Tier II | Y | DVPXN10.8DCB | Inline engine | Turbocharged | Recreational Engine - Propulsion (>=37kW) |  |  | 533 | 49 | Part 1042 | Waste Gate Turbocharger | Liquid |  |  |  | 0 | 0 | 0.003 | 0.09
AB Volvo Penta | 2021 | MVPXN12.8DHB |  | New Submission | Certificate of Conformity and EIAPP Certificate | MVPXN12.8DHB-012 | 2020-12-22 | Original Engine Manufacturer | Commercial | 2.1 | Category 1 | 10 years / 10,000 hrs |  | 4 Stroke Compression Ignition | 6 |  | Distillate Diesel Fuel | Direct Injection (Unit Injector, Electronic) | Tier 3 | Tier II | Y | CVPXN12.8DHB | Inline engine | Turbocharged | Constant Speed - Propulsion - Controllable Pitch Propeller, Variable Speed - Propulsion - Fixed Pitch Propeller, Variable Speed - Propulsion - Controllable Pitch Propeller, Variable Speed - Auxiliary - Propeller Law, Variable Speed - Auxiliary - Non Propeller Law (>=19kW) |  |  | 441 | 35 | Part 1042 | Waste Gate Turbocharger | Both |  |  |  | 0 | 0 | 0.048 | 0.653
AB Volvo Penta | 2021 | MVPXN12.8DHB |  | New Submission | Certificate of Conformity and EIAPP Certificate | MVPXN12.8DHB-012 | 2020-12-22 | Original Engine Manufacturer | Commercial | 2.1 | Category 1 | 10 years / 10,000 hrs |  | 4 Stroke Compression Ignition | 6 |  | Distillate Diesel Fuel | Direct Injection (Unit Injector, Electronic) | Tier 3 | Tier II | Y | CVPXN12.8DHB | Inline engine | Turbocharged | Constant Speed - Propulsion - Controllable Pitch Propeller, Variable Speed - Propulsion - Fixed Pitch Propeller, Variable Speed - Propulsion - Controllable Pitch Propeller, Variable Speed - Auxiliary - Propeller Law |  |  | 441 | 35 | Part 1042 | Waste Gate Turbocharger | Both |  |  |  | 0 | 0 | 0.048 | 0.653
AB Volvo Penta | 2021 | MVPXN12.8LKA |  | New Submission | Certificate of Conformity and EIAPP Certificate | MVPXN12.8LKA-013 | 2020-12-22 | Original Engine Manufacturer | Commercial | 2.1 | Category 1 | 10 years / 10,000 hrs |  | 4 Stroke Compression Ignition | 6 | Selective Catalytic Reduction, | Distillate Diesel Fuel | Direct Injection (Unit Injector, Electronic) | Tier 3 | Tier III | N |  | Inline engine | Turbocharged | Constant Speed - Propulsion - Controllable Pitch Propeller, Variable Speed - Propulsion - Fixed Pitch Propeller, Variable Speed - Propulsion - Controllable Pitch Propeller, Variable Speed - Auxiliary - Propeller Law, Variable Speed - Auxiliary - Non Propeller Law (>=19kW) |  |  | 588 | 46 | Part 1042 | Fixed Turbocharger | Liquid |  |  |  | 1 | 1 | 0 | 1.08
Wartsila Oyj | 2021 | MWNFN515.32S | 32+SCR | New Submission | Certificate of Conformity and EIAPP Certificate | MWNFN515.32S-001 | 2020-12-07 | Original Engine Manufacturer | Commercial | 32.1 | Category 3 | Other | 3 Years / 12,000 Hours | 4 Stroke Compression Ignition | 7 | Selective Catalytic Reduction, DI, VVT, TC, CAC | Distillate Diesel Fuel | Direct Injection (Unit Injector, Mechanical) | Tier 3 | Tier III | Y | KWNFN515.32S | Inline engine | Turbocharged | Constant Speed - Propulsion - Controllable Pitch Propeller, Constant Speed - Auxiliary |  |  | 9280 | 18 | Part 1042 | Waste Gate Turbocharger | Liquid |  |  |  | 1 | 1.122 | 1 | 1.146
Wartsila Oyj | 2021 | MWNFN515.32S | 32+SCR | New Submission | Certificate of Conformity and EIAPP Certificate | MWNFN515.32S-001 | 2020-12-07 | Original Engine Manufacturer | Commercial | 32.1 | Category 3 | Other | 3 Years / 12,000 Hours | 4 Stroke Compression Ignition | 7 | Selective Catalytic Reduction, DI, VVT, TC, CAC | Distillate Diesel Fuel | Direct Injection (Unit Injector, Mechanical) | Tier 3 | Tier III | Y | KWNFN515.32S | Inline engine | Turbocharged | Constant Speed - Propulsion - Controllable Pitch Propeller, Variable Speed - Propulsion - Fixed Pitch Propeller, Variable Speed - Propulsion - Controllable Pitch Propeller, Variable Speed - Auxiliary - Propeller Law |  |  | 9280 | 18 | Part 1042 | Waste Gate Turbocharger | Liquid |  |  |  | 1 | 1.122 | 1 | 1.146
Wartsila Oyj | 2021 | MWNFN515.32S | 32+SCR | New Submission | Certificate of Conformity and EIAPP Certificate | MWNFN515.32S-001 | 2020-12-07 | Original Engine Manufacturer | Commercial | 32.1 | Category 3 | Other | 3 Years / 12,000 Hours | 4 Stroke Compression Ignition | 9 | Selective Catalytic Reduction, DI, VVT, TC, CAC | Distillate Diesel Fuel | Direct Injection (Unit Injector, Mechanical) | Tier 3 | Tier III | Y | KWNFN515.32S | Inline engine | Turbocharged | Constant Speed - Propulsion - Controllable Pitch Propeller, Variable Speed - Propulsion - Fixed Pitch Propeller, Variable Speed - Propulsion - Controllable Pitch Propeller, Variable Speed - Auxiliary - Propeller Law |  |  | 9280 | 18 | Part 1042 | Waste Gate Turbocharger | Liquid |  |  |  | 1 | 1.122 | 1 | 1.146
Mitsubishi Heavy Industries Engine & Turbocharger, Ltd. | 2021 | MMVXN18.6CCA | SA-TK | Correction | Certificate of Conformity Only | MMVXN18.6CCA-003 | 2020-07-13 | Original Engine Manufacturer | Commercial | 3 | Category 1 | 10 years / 10,000 hrs |  | 4 Stroke Compression Ignition | 6 |  | Distillate Diesel Fuel | Direct Injection (Pump-Line-Nozzle, Mechanical) | Tier 3 |  | Y | EMVXN18.6CCA | Inline engine | Turbocharged | Variable Speed - Propulsion - Fixed Pitch Propeller, Variable Speed - Auxiliary - Propeller Law |  | Please refer to NTE report | 405 | 22 | Part 1042 | Fixed Turbocharger | Liquid |  |  |  | 0.01 | 0.16 | 0.005 | 0.04
Wabtec Transportation Systems, LLC | 2021 | MGETN15.7FBC | _L250__C | New Submission | Certificate of Conformity and EIAPP Certificate | MGETN15.7FBC-002 | 2020-10-22 | Original Engine Manufacturer | Commercial | 15.7 | Category 2 | 10 years / 20,000 hrs |  | 4 Stroke Compression Ignition | 8 |  | Distillate Diesel Fuel | Direct Injection (Common Rail) | Tier 4 | Tier III | Y | LGETN15.7FBC | Inline engine | Turbocharged | Constant Speed - Auxiliary, Stationary - Emergency Generator |  | 1.5XSTD and 1.9XSTD per 40 CFR, Part 1042 | 2500 | 20 | Part 1042 | Fixed Turbocharger | Both |  |  |  | 0 | 0 | 0.009 | 0.09
Wabtec Transportation Systems, LLC | 2021 | MGETN15.7FBC | _L250__C | New Submission | Certificate of Conformity and EIAPP Certificate | MGETN15.7FBC-002 | 2020-10-22 | Original Engine Manufacturer | Commercial | 15.7 | Category 2 | 10 years / 20,000 hrs |  | 4 Stroke Compression Ignition | 6 |  | Distillate Diesel Fuel | Direct Injection (Common Rail) | Tier 4 | Tier III | Y | LGETN15.7FBC | Inline engine | Turbocharged | Constant Speed - Propulsion - Controllable Pitch Propeller, Variable Speed - Propulsion - Controllable Pitch Propeller |  | 1.5XSTD and 1.9XSTD per 40 CFR, Part 1042 | 2500 | 20 | Part 1042 | Fixed Turbocharger | Both |  |  |  | 0 | 0 | 0.009 | 0.09
Wabtec Transportation Systems, LLC | 2021 | MGETN15.7CUC | _L250__C | New Submission | Certificate of Conformity and EIAPP Certificate | MGETN15.7CUC-004 | 2020-10-22 | Original Engine Manufacturer | Commercial | 15.7 | Category 2 | 10 years / 20,000 hrs |  | 4 Stroke Compression Ignition | 6 |  | Distillate Diesel Fuel | Direct Injection (Common Rail) | Tier 4 | Tier III | Y | LGETN15.7CUC | Inline engine | Turbocharged | Constant Speed - Propulsion - Controllable Pitch Propeller, Variable Speed - Propulsion - Controllable Pitch Propeller |  | 1.5XSTD and 1.9XSTD per 40 CFR, Part 1042 | 2500 | 20 | Part 1042 | Fixed Turbocharger | Both |  |  |  | 0 | 0 | 0.009 | 0.09
Cummins Inc. | 2021 | MCEXN08.9AAB |  | Correction | Certificate of Conformity and EIAPP Certificate | MCEXN08.9AAB-006 | 2020-10-26 | Original Engine Manufacturer | Commercial | 1.4 | Category 1 | 10 years / 10,000 hrs |  | 4 Stroke Compression Ignition | 6 |  | Distillate Diesel Fuel | Direct Injection (Common Rail) | Tier 3 | Tier II | Y | KCEXN08.9AAB | Inline engine | Turbocharged | Variable Speed - Propulsion - Fixed Pitch Propeller, Variable Speed - Auxiliary - Propeller Law |  | All ratings in this family are tested to ensure compliance with the NTE standards specified in 40 CFR 1042.101(c). NTE compliance is demonstrated by laboratory testing in accordance with 40 CFR 1042.515. Engineering judgment is used to select steady-state test points that characterize emissions throughout the full range of the marine NTE region. Data shown in attached slides were collected with an intake air temperature of 25 plus and minus 5 Deg C. | 336 | 38 | Part 1042 | Fixed Turbocharger | Liquid |  |  |  | 0.08 | 0.045 | 0 | 0.53
Cummins Inc. | 2021 | MCEXN15.0AAB | M25QTA01 | New Submission | Certificate of Conformity and EIAPP Certificate | MCEXN15.0AAB-010 | 2020-11-13 | Original Engine Manufacturer | Commercial | 2.4 | Category 1 | 10 years / 10,000 hrs |  | 4 Stroke Compression Ignition | 6 |  | Distillate Diesel Fuel | Direct Injection (Common Rail) | Tier 3 | Tier II | Y | LCEXN15.0AAB | Inline engine | Turbocharged | Constant Speed - Propulsion - Controllable Pitch Propeller, Constant Speed - Auxiliary |  |  | 447 | 29 | Part 1042 | Waste Gate Turbocharger | Both |  |  |  | 0.08 | 0.045 | 0 | 0.53
Beta Marine Ltd | 2021 | MBTAN.898KCB | BETA25 | New Submission | Certificate of Conformity Only | MBTAN.898KCB-003 | 2020-12-14 | Post-manufacture Marinizer | Recreational | 0.2 | Category 1 | 10 years / 1,000 hrs |  | 4 Stroke Compression Ignition | 2 |  | Distillate Diesel Fuel | Indirect Injection (Pump-Line-Nozzle, Mechanical) | Tier 3 |  | Y | JBTAN.898KCB | Inline engine | Naturally aspirated | Variable Speed - Propulsion - Fixed Pitch Propeller |  | 41CFR1042 NTE mode using NTE zone for commercial CI marine engines per 1042.505(b)(1) as engine is under 37kW. New test results include the necessary NTE testing. | 18 | 22 | Part 1042 | [5 empty] | 0 | 0 | 0 | 0
Deere & Company | 2021 | MJDXN06.8162 | 350MHC | Correction | Certificate of Conformity and EIAPP Certificate | MJDXN06.8162-006 | 2021-01-07 | Original Engine Manufacturer | Commercial | 1.1 | Category 1 | 10 years / 10,000 hrs |  | 4 Stroke Compression Ignition | 6 |  | Distillate Diesel Fuel | Direct Injection (Common Rail) | Tier 3 | Tier II | Y | FJDXN06.8162 | Inline engine | Turbocharged | Variable Speed - Auxiliary - Non Propeller Law (>=19kW) |  |  | 187 | 28 | Part 1042 | Variable Geometry Turbocharger | Air |  |  |  | 0 | 0 | 0.034 | 0.075
Caterpillar Inc. | 2021 | MCPXN18.1EE3 |  | New Submission | Certificate of Conformity and EIAPP Certificate | MCPXN18.1EE3-016 | 2020-12-14 | Original Engine Manufacturer | Commercial | 3 | Category 1 | 10 years / 10,000 hrs |  | 4 Stroke Compression Ignition | 6 |  | Distillate Diesel Fuel | Direct Injection (Unit Injector, Electronic) | Tier 3 | Tier II | Y | GCPXN18.1EE3 | Inline engine | Turbocharged | Constant Speed - Propulsion - Controllable Pitch Propeller, Constant Speed - Auxiliary |  | We request a "Narrower NTE Zone" per the document entitled "Caterpillar Tier 3 & Tier 4 Marine Narrower NTE Zone Request Version 4.0" | 599 | 33 | Part 1042 | Fixed Turbocharger | Liquid |  |  |  | 0.01 | 0 | 0.009 | 0.34
Cummins Inc. | 2021 | MCEXN10.8AAC | M18QTA | Correction | Certificate of Conformity and EIAPP Certificate | MCEXN10.8AAC-016 | 2020-12-01 | Original Engine Manufacturer | Commercial | 1.8 | Category 1 | 10 years / 10,000 hrs |  | 4 Stroke Compression Ignition | 6 |  | Distillate Diesel Fuel | Direct Injection (Common Rail) | Tier 3 | Tier II | Y | ECEXN10.8AAC | Inline engine | Turbocharged | Constant Speed - Auxiliary |  | All ratings in this family are tested to ensure compliance with the NTE standards specified in 40 CFR 1042.101(c). NTE compliance is demonstrated by laboratory testing in accordance with 40 CFR 1042.515. Engineering judgment is used to select steady-state test points that characterize emissions throughout the full range of the marine NTE region. Data shown in attached slides were collected with an intake air temperature of 25 plus and minus 5 Deg C. | 317 | 29 | Part 1042 | Variable Geometry Turbocharger | Liquid |  |  |  | 0 | 0 | 0 | 0
Caterpillar Inc. | 2021 | MCPXN32.1DR3 |  | Running Change | Certificate of Conformity and EIAPP Certificate | MCPXN32.1DR3-013-R01 | 2020-09-09 | Original Engine Manufacturer | Recreational | 2.6 | Category 1 | 10 years / 1,000 hrs |  | 4 Stroke Compression Ignition | 12 |  | Distillate Diesel Fuel | Direct Injection (Unit Injector, Electronic) | Tier 3 | Tier II | Y | LCPXN32.1DR3 | V-shaped engine | Turbocharged | Recreational Engine - Propulsion (>=37kW) |  |  | 1490 | 46 | Part 1042 | Fixed Turbocharger | Liquid |  |  |  | 0 | 0 | 0.001 | 0.03
NANNI INDUSTRIES SAS | 2021 | MNANN02.0032 |  | New Submission | Certificate of Conformity Only | MNANN02.0032-004 | 2021-01-26 | Post-manufacture Marinizer | Commercial | 0.4 | Category 1 | 7 years / 5,000 hrs |  | 4 Stroke Compression Ignition | 4 |  | Distillate Diesel Fuel | Indirect Injection (Pump-Line-Nozzle, Mechanical) | Tier 3 |  | Y | GNANN02.0032 | Inline engine | Naturally aspirated | Variable Speed - Propulsion - Fixed Pitch Propeller |  |  | 30 | 15 | Part 1042 | [5 empty] | 0.016 | 0 | 0.018 | 0.285
Bergen Engines AS | 2021 | MRRMN0032OLD | B32:40L | Correction | Certificate of Conformity and EIAPP Certificate | MRRMN0032OLD-001 | 2021-01-25 | Original Engine Manufacturer | Commercial | 32.1 | Category 3 | 3 years / 10,000 hrs |  | 4 Stroke Compression Ignition | 8 | Selective Catalytic Reduction, | Distillate Diesel Fuel | Direct Injection (Pump-Line-Nozzle, Mechanical) | Tier 3 | Tier III | Y | KRRMN0032OLD | Inline engine | Turbocharged | Constant Speed - Auxiliary |  |  | 3840 | 15 | Part 1042 | Fixed Turbocharger | Liquid |  |  |  | 2.3 | 1.1 | 1 | 2
Caterpillar Inc. | 2021 | MCPXN18.1EP3 |  | Running Change | Certificate of Conformity and EIAPP Certificate | MCPXN18.1EP3-009-R01 | 2020-08-26 | Original Engine Manufacturer | Commercial | 3 | Category 1 | 10 years / 10,000 hrs |  | 4 Stroke Compression Ignition | 6 |  | Distillate Diesel Fuel | Direct Injection (Unit Injector, Electronic) | Tier 3 | Tier II | Y | GCPXN18.1EP3 | Inline engine | Turbocharged | Variable Speed - Propulsion - Fixed Pitch Propeller |  |  | 599 | 33 | Part 1042 | Fixed Turbocharger | Liquid |  |  |  | 0.01 | 0 | 0.009 | 0.34
FPT Industrial S.p.A. | 2021 | MFPXN15.9C3A | C16ENTMP60 | Running Change | Certificate of Conformity and EIAPP Certificate | MFPXN15.9C3A-008 | 2020-10-14 | Original Engine Manufacturer | Commercial | 2.6 | Category 1 | 10 years / 10,000 hrs |  | 4 Stroke Compression Ignition | 6 |  | Distillate Diesel Fuel | Direct Injection (Common Rail) | Tier 3 | Tier II | Y | LFPXN15.9C3A | Inline engine | Turbocharged | Variable Speed - Propulsion - Fixed Pitch Propeller |  |  | 441 | 28 | Part 1042 | Fixed Turbocharger | Liquid |  |  |  | 0 | 0 | 0.008 | 0
Wabtec Transportation Systems, LLC | 2021 | MGETN15.7FBC | _L250__C | Running Change | Certificate of Conformity and EIAPP Certificate | MGETN15.7FBC-002 | 2020-10-22 | Original Engine Manufacturer | Commercial | 15.7 | Category 2 | 10 years / 20,000 hrs |  | 4 Stroke Compression Ignition | 6 |  | Distillate Diesel Fuel | Direct Injection (Common Rail) | Tier 4 | Tier III | Y | LGETN15.7FBC | Inline engine | Turbocharged | Variable Speed - Propulsion - Fixed Pitch Propeller, Variable Speed - Propulsion - Controllable Pitch Propeller, Variable Speed - Auxiliary - Propeller Law |  | 1.5XSTD and 1.9XSTD per 40 CFR, Part 1042 | 2500 | 20 | Part 1042 | Fixed Turbocharger | Both |  |  |  | 0 | 0 | 0.009 | 0.09
Cummins Inc. | 2021 | MCEXN38.0AAD | M32QTA01 | New Submission | Certificate of Conformity Only | MCEXN38.0AAD-019 | 2021-03-31 | Original Engine Manufacturer | Commercial | 3.1 | Category 1 | 10 years / 10,000 hrs |  | 4 Stroke Compression Ignition | 12 |  | Distillate Diesel Fuel | Direct Injection (Common Rail) | Tier 3 |  | N |  | V-shaped engine | Turbocharged | Variable Speed - Propulsion - Fixed Pitch Propeller |  | All ratings in this family are tested to ensure compliance with the NTE standards specified in 40 CFR 1042.101(c). NTE compliance is demonstrated by laboratory testing in accordance with 40 CFR 1042.515. Engineering judgment is used to select steady-state test points that characterize emissions throughout the full range of the marine NTE region. Data shown in attached slides were collected with an intake air temperature of 25 plus and minus 5 Deg C. | 1044 | 32 | Part 1042 | Fixed Turbocharger | Liquid |  |  |  | 0 | 0 | 0.021 | 0.011
Caterpillar Inc. | 2021 | MCPXN32.1EP4 |  | Running Change | Certificate of Conformity and EIAPP Certificate | MCPXN32.1EP4-007 | 2020-08-26 | Original Engine Manufacturer | Commercial | 2.6 | Category 1 | 10 years / 10,000 hrs |  | 4 Stroke Compression Ignition | 12 | Selective Catalytic Reduction, Electronic Engine Control | Distillate Diesel Fuel | Direct Injection (Unit Injector, Electronic) | Tier 4 | Tier III | Y | JCPXN32.1EP4 | V-shaped engine | Turbocharged | Constant Speed - Propulsion - Controllable Pitch Propeller, Constant Speed - Auxiliary |  |  | 1094 | 34 | Part 1042 | Fixed Turbocharger | Liquid |  |  |  |  | 1.08 | 1.08 | 1.38
Bergen Engines AS | 2021 | MRRMN0038DPS | B33:45L | Correction | Certificate of Conformity and EIAPP Certificate | MRRMN0038DPS-002-R01 | 2021-01-25 | Original Engine Manufacturer | Commercial | 38.4 | Category 3 | 3 years / 10,000 hrs |  | 4 Stroke Compression Ignition | 8 | Selective Catalytic Reduction, | Distillate Diesel Fuel | Direct Injection (Pump-Line-Nozzle, Mechanical) | Tier 3 | Tier III | Y | JRRMN0038DPS | Inline engine | Turbocharged | Constant Speed - Auxiliary |  |  | 7920 | 16 | Part 1042 | Fixed Turbocharger | Liquid |  |  |  | 1.1 | 1.1 | 1 | 2
Bergen Engines AS | 2021 | MRRMN0038DPS | B33:45L | Correction | Certificate of Conformity and EIAPP Certificate | MRRMN0038DPS-002-R01 | 2021-01-25 | Original Engine Manufacturer | Commercial | 38.4 | Category 3 | 3 years / 10,000 hrs |  | 4 Stroke Compression Ignition | 6 | Selective Catalytic Reduction, | Distillate Diesel Fuel | Direct Injection (Pump-Line-Nozzle, Mechanical) | Tier 3 | Tier III | Y | JRRMN0038DPS | Inline engine | Turbocharged | Constant Speed - Auxiliary |  |  | 7920 | 16 | Part 1042 | Fixed Turbocharger | Liquid |  |  |  | 1.1 | 1.1 | 1 | 2
Perkins Engines Co Ltd | 2021 | MPKXN07.0BP1 | PERK 1206D-E70TA CAT C7.1 | Running Change | Certificate of Conformity and EIAPP Certificate | MPKXN07.0BP1-011 | 2020-09-30 | Original Engine Manufacturer | Commercial | 1.1 | Category 1 | 10 years / 10,000 hrs |  | 4 Stroke Compression Ignition | 6 |  | Distillate Diesel Fuel | Direct Injection (Common Rail) | Tier 3 | Tier II | Y | KPKXN07.0BP1 | Inline engine | Turbocharged | Constant Speed - Auxiliary |  |  | 241 | 34 | Part 1042 | Fixed Turbocharger | Liquid |  |  |  | 0.01 | 0 | 0.009 | 0.34
Perkins Engines Co Ltd | 2021 | MPKXN07.0BW7 |  | Running Change | Certificate of Conformity and EIAPP Certificate | MPKXN07.0BW7-015 | 2020-09-30 | Original Engine Manufacturer | Commercial | 1.1 | Category 1 | 10 years / 10,000 hrs |  | 4 Stroke Compression Ignition | 6 |  | Distillate Diesel Fuel | Direct Injection (Common Rail) | Tier 3 | Tier II | Y | KPKXN07.0BW7 | Inline engine | Turbocharged | Variable Speed - Propulsion - Fixed Pitch Propeller |  |  | 317 | 45 | Part 1042 | Waste Gate Turbocharger | Liquid |  |  |  | 0 | 0 | 0.009 | 0.43
Societe Internationale des Moteurs-Baudouin | 2021 | MMRBN15.9C03 |  | New Submission | Certificate of Conformity and EIAPP Certificate | MMRBN15.9C03-001 | 2021-03-24 | Original Engine Manufacturer | Commercial | 2.6 | Category 1 | 10 years / 10,000 hrs |  | 4 Stroke Compression Ignition | 6 |  | Distillate Diesel Fuel | Direct Injection (Common Rail) | Tier 3 | Tier II | Y | LMRBN15.9C03 | Inline engine | Turbocharged | Constant Speed - Auxiliary |  |  | 599 | 38 | Part 1042 | Waste Gate Turbocharger | Both |  |  |  | 0 | 0.01 | 0.009 | 0.34
AB Volvo Penta | 2021 | MVPXN05.5DAF | D4/D6-MP | Running Change | Certificate of Conformity and EIAPP Certificate | MVPXN05.5DAF-003-R01 | 2020-12-02 | Original Engine Manufacturer | Commercial | 0.9 | Category 1 | Other | 10 years / 5,000 hrs | 4 Stroke Compression Ignition | 6 |  | Distillate Diesel Fuel | Direct Injection (Common Rail) | Tier 3 | Tier II | N |  | Inline engine | Other | Variable Speed - Propulsion - Fixed Pitch Propeller |  |  | 353 | 64 | Part 1042 | Fixed Turbocharger | Liquid |  |  |  | 0.083 | 0 | 0 | 0
Societe Internationale des Moteurs-Baudouin | 2021 | MMRBN31.8C04 |  | New Submission | Certificate of Conformity and EIAPP Certificate | MMRBN31.8C04-003 | 2021-04-22 | Original Engine Manufacturer | Commercial | 2.6 | Category 1 | 10 years / 10,000 hrs |  | 4 Stroke Compression Ignition | 12 | Selective Catalytic Reduction, Electronic Engine Control | Distillate Diesel Fuel | Direct Injection (Common Rail) | Tier 4 | Tier III | Y | KMRBN26.4COM | V-shaped engine | Turbocharged | Constant Speed - Auxiliary |  |  | 1215 | 38 | Part 1042 | Waste Gate Turbocharger | Both |  |  |  |  | 1 | 0.015 | 1.95
Cox Powertrain Limited | 2021 | MCOXN04.4A30 | COX POWERTRAIN LIMITED | Running Change | Certificate of Conformity and EIAPP Certificate | MCOXN04.4A30-001 | 2020-11-25 | Original Engine Manufacturer | Commercial | 0.5 | Category 1 | Other | 10 years / 3,000 hours | 4 Stroke Compression Ignition | 8 |  | Distillate Diesel Fuel | Direct Injection (Common Rail) | Tier 3 | Tier II | Y | LCOXN04.4A30 | V-shaped engine | Turbocharged | Variable Speed - Propulsion - Fixed Pitch Propeller |  | See support document that includes compliant NTE test results. | 224 | 51 | Part 1042 | Waste Gate Turbocharger | Liquid |  |  |  | 0.04 | 0.05 | 0.019 | 0.44
FPT Industrial S.p.A. | 2021 | MFPXN08.7C3B | C87ENTM62 | Correction | Certificate of Conformity and EIAPP Certificate | MFPXN08.7C3B-006 | 2020-09-30 | Original Engine Manufacturer | Commercial | 1.4 | Category 1 | 10 years / 10,000 hrs |  | 4 Stroke Compression Ignition | 6 |  | Distillate Diesel Fuel | Direct Injection (Common Rail) | Tier 3 | Tier II | Y | KFPXN08.7C3B | Inline engine | Turbocharged | Variable Speed - Propulsion - Fixed Pitch Propeller |  |  | 426 | 49 | Part 1042 | Waste Gate Turbocharger | Liquid |  |  |  | 0 | 0 | 0.008 | 0
FPT Industrial S.p.A. | 2021 | MFPXN15.9C3B | C16ENTMP100 | Correction | Certificate of Conformity and EIAPP Certificate | MFPXN15.9C3B-009 | 2020-10-14 | Original Engine Manufacturer | Commercial | 2.6 | Category 1 | 10 years / 10,000 hrs |  | 4 Stroke Compression Ignition | 6 |  | Distillate Diesel Fuel | Direct Injection (Common Rail) | Tier 3 | Tier II | Y | LFPXN15.9C3B | Inline engine | Turbocharged | Variable Speed - Propulsion - Fixed Pitch Propeller |  |  | 599 | 38 | Part 1042 | Waste Gate Turbocharger | Liquid |  |  |  | 0 | 0 | 0.008 | 0
FPT Industrial S.p.A. | 2021 | MFPXN06.7C3C | N67ENTM-2 | Correction | Certificate of Conformity and EIAPP Certificate | MFPXN06.7C3C-003 | 2020-09-28 | Original Engine Manufacturer | Commercial | 1.1 | Category 1 | 10 years / 10,000 hrs |  | 4 Stroke Compression Ignition | 6 |  | Distillate Diesel Fuel | Direct Injection (Common Rail) | Tier 3 | Tier II | Y | LFPXN06.7C3C | Inline engine | Turbocharged | Variable Speed - Propulsion - Fixed Pitch Propeller |  |  | 309 | 46 | Part 1042 | Waste Gate Turbocharger | Liquid |  |  |  | 0 | 0 | 0 | 0.61
Scania CV AB | 2021 | MY9XN12.7DC6 |  | Running Change | Certificate of Conformity Only | MY9XN12.7DC6-003 | 2020-11-18 | Original Engine Manufacturer | Commercial | 2.1 | Category 1 | 10 years / 10,000 hrs |  | 4 Stroke Compression Ignition | 6 |  | Distillate Diesel Fuel | Direct Injection (Unit Injector, Electronic) | Tier 3 |  | Y | HY9XN12.7DC6 | Inline engine | Turbocharged | Constant Speed - Propulsion - Controllable Pitch Propeller, Constant Speed - Auxiliary |  |  | 469 | 37 | Part 1042 | Fixed Turbocharger | Liquid |  |  |  | 0.026 | 0 | 0 | 0
Scania CV AB | 2021 | MY9XN12.7DD6 |  | Running Change | Certificate of Conformity Only | MY9XN12.7DD6-004 | 2020-11-19 | Original Engine Manufacturer | Commercial | 2.1 | Category 1 | 10 years / 10,000 hrs |  | 4 Stroke Compression Ignition | 6 |  | Distillate Diesel Fuel | Direct Injection (Unit Injector, Electronic) | Tier 3 |  | Y | HY9XN12.7DD6 | Inline engine | Turbocharged | Variable Speed - Propulsion - Fixed Pitch Propeller, Variable Speed - Auxiliary - Propeller Law |  |  | 441 | 35 | Part 1042 | Fixed Turbocharger | Liquid |  |  |  | 0.013 | 0 | 0 | 0
MAN Truck & Bus AG | 2021 | MMNBN24.2LC4 |  | Correction | Certificate of Conformity and EIAPP Certificate | MMNBN24.2LC4-007 | 2021-09-10 | Original Engine Manufacturer | Commercial | 2 | Category 1 | Other | 10 years / 5000 hrs | 4 Stroke Compression Ignition | 12 | Selective Catalytic Reduction, Electronic Engine Control | Distillate Diesel Fuel | Direct Injection (Common Rail) | Tier 4 | Tier III | N |  | V-shaped engine | Turbocharged | Variable Speed - Propulsion - Fixed Pitch Propeller |  |  | 1213 | 50 | Part 1042 | Fixed Turbocharger | Liquid |  |  |  |  | 1 | 0.012 | 4.026
Bergen Engines AS | 2021 | MRRMN0038DPS | B33:45L | Running Change | Certificate of Conformity and EIAPP Certificate | MRRMN0038DPS-002-R01 | 2021-01-25 | Original Engine Manufacturer | Commercial | 38.4 | Category 3 | 3 years / 10,000 hrs |  | 4 Stroke Compression Ignition | 8 | Selective Catalytic Reduction, | Distillate Diesel Fuel | Direct Injection (Pump-Line-Nozzle, Mechanical) | Tier 3 | Tier III | Y | JRRMN0038DPS | Inline engine | Turbocharged | Constant Speed - Auxiliary |  |  | 7920 | 16 | Part 1042 | Fixed Turbocharger | Liquid |  |  |  | 1.1 | 1.1 | 1 | 2
Mitsubishi Heavy Industries Engine & Turbocharger, Ltd. | 2021 | MMVXN24.5CCB | SR-TAW | Running Change | Certificate of Conformity Only | MMVXN24.5CCB-006 | 2021-04-22 | Original Engine Manufacturer | Commercial | 4 | Category 1 | 10 years / 10,000 hrs |  | 4 Stroke Compression Ignition | 6 | Selective Catalytic Reduction, Engine Design Modification | Distillate Diesel Fuel | Direct Injection (Pump-Line-Nozzle, Mechanical) | Tier 3 |  | N |  | Inline engine | Turbocharged | Variable Speed - Propulsion - Fixed Pitch Propeller, Variable Speed - Auxiliary - Propeller Law |  | Please refer to the uploaded NTE report. | 470 | 19 | Part 1042 | Fixed Turbocharger | Liquid |  |  |  | 1 | 1 | 1.37 | 1
Everllence SE | 2021 | MMDTN010948O | 48/60CR | Running Change | Certificate of Conformity and EIAPP Certificate | MMDTN010948O-001 | 2021-01-04 | Original Engine Manufacturer | Commercial | 108.5 | Category 3 | Other | 3 years / 12,000 hrs | 4 Stroke Compression Ignition | 16 | Selective Catalytic Reduction, Electronic Engine Control | Distillate Diesel Fuel | Direct Injection (Common Rail) | Tier 3 | Tier III | Y | KMDTN010948O | V-shaped engine | Turbocharged | Constant Speed - Propulsion - Controllable Pitch Propeller |  |  | 19200 | 11 | Part 1042 | Waste Gate Turbocharger | Liquid |  |  |  | 0.03 | 1 | 0 | 0.34
Wabtec Transportation Systems, LLC | 2021 | MGETN15.7FBB | 16V250__C | Running Change | Certificate of Conformity and EIAPP Certificate | MGETN15.7FBB-001-R01 | 2020-10-22 | Original Engine Manufacturer | Commercial | 15.7 | Category 2 | 10 years / 20,000 hrs |  | 4 Stroke Compression Ignition | 16 |  | Distillate Diesel Fuel | Direct Injection (Common Rail) | Tier 4 | Tier III | Y | LGETN15.7FBB | V-shaped engine | Turbocharged | Constant Speed - Propulsion - Controllable Pitch Propeller, Variable Speed - Propulsion - Controllable Pitch Propeller, Stationary - Fire Pump |  | 1.5XSTD & 1.9XSTD per 40 CFR, Part 1042. | 5405 | 22 | Part 1042 | Fixed Turbocharger | Both |  |  |  | 0 | 0 | 0.009 | 0.09
Wartsila Oyj | 2021 | MWNFN581.34S | 34DF+SCR | Correction | Certificate of Conformity and EIAPP Certificate | MWNFN581.34S-003 | 2021-10-04 | Original Engine Manufacturer | Commercial | 36.3 | Category 3 | Other | 3 Years / 12,000 Hours | 4 Stroke Compression Ignition | 12 | Selective Catalytic Reduction, DI, MFI, VVT, TC, CAC | Distillate Diesel Fuel | Direct Injection (Unit Injector, Mechanical) | Tier 3 | Tier III | Y | JWNFN581.34S | V-shaped engine | Turbocharged | Constant Speed - Auxiliary |  |  | 8000 | 14 | Part 1042 | Waste Gate Turbocharger | Liquid |  |  |  | 1 | 1.144 | 1 | 1.105
Wartsila Oyj | 2021 | MWNFN581.34S | 34DF+SCR | Correction | Certificate of Conformity and EIAPP Certificate | MWNFN581.34S-003 | 2021-10-04 | Original Engine Manufacturer | Commercial | 36.3 | Category 3 | Other | 3 Years / 12,000 Hours | 4 Stroke Compression Ignition | 6 | Selective Catalytic Reduction, DI, MFI, VVT, TC, CAC | Natural Gas | Other | Tier 3 | Tier III | Y | JWNFN581.34S | Inline engine | Turbocharged | Constant Speed - Auxiliary |  |  | 8000 | 14 | Part 1042 | Waste Gate Turbocharger | Liquid |  |  |  | 1 | 1.144 | 1 | 1.105
Wartsila Oyj | 2021 | MWNFN581.34S | 34DF+SCR | Correction | Certificate of Conformity and EIAPP Certificate | MWNFN581.34S-003 | 2021-10-04 | Original Engine Manufacturer | Commercial | 36.3 | Category 3 | Other | 3 Years / 12,000 Hours | 4 Stroke Compression Ignition | 6 | Selective Catalytic Reduction, DI, MFI, VVT, TC, CAC | Natural Gas | Other | Tier 3 | Tier III | Y | JWNFN581.34S | Inline engine | Turbocharged | Constant Speed - Propulsion - Controllable Pitch Propeller |  |  | 8000 | 14 | Part 1042 | Waste Gate Turbocharger | Liquid |  |  |  | 1 | 1.144 | 1 | 1.105
Wartsila Oyj | 2021 | MWNFN581.34S | 34DF+SCR | Correction | Certificate of Conformity and EIAPP Certificate | MWNFN581.34S-003 | 2021-10-04 | Original Engine Manufacturer | Commercial | 36.3 | Category 3 | Other | 3 Years / 12,000 Hours | 4 Stroke Compression Ignition | 6 | Selective Catalytic Reduction, DI, MFI, VVT, TC, CAC | Distillate Diesel Fuel | Direct Injection (Unit Injector, Mechanical) | Tier 3 | Tier III | Y | JWNFN581.34S | Inline engine | Turbocharged | Constant Speed - Propulsion - Controllable Pitch Propeller |  |  | 8000 | 14 | Part 1042 | Waste Gate Turbocharger | Liquid |  |  |  | 1 | 1.144 | 1 | 1.105
Northern Lights Inc. | 2021 | MADEN03.3S4S | M944T3 | Correction | Certificate of Conformity Only | MADEN03.3S4S-003 | 2021-10-20 | Post-manufacture Marinizer | Commercial | 0.8 | Category 1 | 10 years / 10,000 hrs |  | 4 Stroke Compression Ignition | 4 | Particulate Trap-Passive, | Distillate Diesel Fuel | Direct Injection (Pump-Line-Nozzle, Mechanical) | Tier 3 |  | Y | LADEN03.3S4S | Inline engine | Turbocharged | Constant Speed - Auxiliary |  |  | 42 | 13 | Part 1042 | Fixed Turbocharger | None |  |  |  | 0 | 0.08 | 0.025 | 0.014
AB Volvo Penta | 2021 | MVPXN07.7GAA |  | Running Change | Certificate of Conformity and EIAPP Certificate | MVPXN07.7GAA-006 | 2020-12-03 | Original Engine Manufacturer | Commercial | 1.2 | Category 1 | 10 years / 10,000 hrs |  | 4 Stroke Compression Ignition | 6 |  | Distillate Diesel Fuel | Direct Injection (Common Rail) | Tier 3 | Tier II | N |  | Inline engine | Other | Variable Speed - Propulsion - Fixed Pitch Propeller, Variable Speed - Propulsion - Controllable Pitch Propeller, Variable Speed - Auxiliary - Propeller Law |  |  | 405 | 53 | Part 1042 | Waste Gate Turbocharger | Liquid |  |  |  | 0 | 0 | 0.007 | 0.16
Wabtec Transportation Systems, LLC | 2021 | MGETN15.7FBA | 12V250__C | Field Fix | Certificate of Conformity and EIAPP Certificate | MGETN15.7FBA-003 | 2020-10-22 | Original Engine Manufacturer | Commercial | 15.7 | Category 2 | 10 years / 20,000 hrs |  | 4 Stroke Compression Ignition | 12 |  | Distillate Diesel Fuel | Direct Injection (Common Rail) | Tier 4 | Tier III | Y | LGETN15.7FBA | V-shaped engine | Turbocharged | Variable Speed - Propulsion - Fixed Pitch Propeller, Variable Speed - Propulsion - Controllable Pitch Propeller, Variable Speed - Auxiliary - Propeller Law, Stationary - Fire Pump, Stationary - Other |  | 1.5XSTD and 1.9XSTD per 40 CFR, Part 1042. | 3675 | 19 | Part 1042 | Fixed Turbocharger | Both |  |  |  | 0 | 0 | 0.009 | 0.09
AB Volvo Penta | 2021 | MVPXN12.8DCB | D13 MP | Field Fix | Certificate of Conformity and EIAPP Certificate | MVPXN12.8DCB-011 | 2020-12-22 | Original Engine Manufacturer | Recreational | 2.1 | Category 1 | 10 years / 1,000 hrs |  | 4 Stroke Compression Ignition | 6 |  | Distillate Diesel Fuel | Direct Injection (Unit Injector, Electronic) | Tier 3 | Tier II | Y | EVPXN12.8DCB | Inline engine | Turbocharged | Variable Speed - Propulsion - Fixed Pitch Propeller |  |  | 735 | 58 | Part 1042 | Fixed Turbocharger | Liquid |  |  |  | 0 | 0.043 | 0.002 | 0.044
AB Volvo Penta | 2021 | MVPXN12.8DAB | D13 MP | Field Fix | Certificate of Conformity and EIAPP Certificate | MVPXN12.8DAB-010 | 2020-12-22 | Original Engine Manufacturer | Commercial | 2.1 | Category 1 | 10 years / 10,000 hrs |  | 4 Stroke Compression Ignition | 6 |  | Distillate Diesel Fuel | Direct Injection (Unit Injector, Electronic) | Tier 3 | Tier II | Y | EVPXN12.8DAB | Inline engine | Turbocharged | Variable Speed - Propulsion - Fixed Pitch Propeller |  |  | 588 | 46 | Part 1042 | Waste Gate Turbocharger | Liquid |  |  |  | 0 | 0 | 0.048 | 0.653
US Marine Management LLC | 2021 | MUMMN12.70T3 | DI13 091M | Correction | EIAPP Certificate Only | MUMMN12.70T3-001 | 2026-01-09 | Independent Commercial Importer | Commercial | 2.1 | Category 1 | 10 years / 10,000 hrs |  | 4 Stroke Compression Ignition | 6 | Selective Catalytic Reduction, | Distillate Diesel Fuel | Direct Injection (Pump-Line-Nozzle, Electronic) |  | Tier III | N |  | Inline engine | Turbocharged | Constant Speed - Auxiliary |  |  | 468 | 37 |  | Fixed Turbocharger | Liquid
Progress Rail Locomotive Inc. | 2021 | MEMDN169.RMK | 645 BLOWER MARINE | New Submission | Certificate of Conformity Only | MEMDN169.RMK-008 | 2021-02-08 |  | Remanufacture System based on Locomotive | [20 empty] | Part 1042 |  |  | 1973 | 2003 | 2021-06-08
National Railway Equipment Co. | 2021 | MNREN211.ENP | MNREN211.ENP | Correction | Certificate of Conformity Only | MNREN211.ENP-001 | 2021-04-29 |  | Remanufacture System based on Locomotive | [20 empty] | Part 1042 |  |  | 1973 | 1992 | 2021-08-27
Mitsubishi Heavy Industries Engine & Turbocharger, Ltd. | 2021 | MMVXN49.0DCA | SR-TAW | Running Change | Certificate of Conformity Only | MMVXN49.0DCA-001 | 2020-03-20 | Original Engine Manufacturer | Commercial | 4 | Category 1 | 10 years / 10,000 hrs |  | 4 Stroke Compression Ignition | 12 | Selective Catalytic Reduction, Engine Design Modification | Distillate Diesel Fuel | Direct Injection (Pump-Line-Nozzle, Mechanical) | Tier 4 |  | N |  | V-shaped engine | Turbocharged | Variable Speed - Propulsion - Fixed Pitch Propeller, Variable Speed - Auxiliary - Propeller Law |  | Please refer to NTE report | 940 | 19 | Part 1042 | Fixed Turbocharger | Liquid |  |  |  |  | 1 | 1.37 | 1
Mitsubishi Heavy Industries Engine & Turbocharger, Ltd. | 2021 | MMVXN49.0DCA | SR-TAW | Running Change | Certificate of Conformity Only | MMVXN49.0DCA-001 | 2020-03-20 | Original Engine Manufacturer | Commercial | 4 | Category 1 | 10 years / 10,000 hrs |  | 4 Stroke Compression Ignition | 12 | Ammonia slip catalyst, Engine Design Modification | Distillate Diesel Fuel | Direct Injection (Pump-Line-Nozzle, Mechanical) | Tier 4 |  | N |  | V-shaped engine | Turbocharged | Variable Speed - Propulsion - Fixed Pitch Propeller, Variable Speed - Auxiliary - Propeller Law |  | Please refer to NTE report | 940 | 19 | Part 1042 | Fixed Turbocharger | Liquid |  |  |  |  | 1 | 1.37 | 1
Mitsubishi Heavy Industries Engine & Turbocharger, Ltd. | 2021 | MMVXN14.6CCA | SB-TAW | New Submission | Certificate of Conformity Only | MMVXN14.6CCA-002 | 2020-07-13 | Original Engine Manufacturer | Commercial | 2.4 | Category 1 | 10 years / 10,000 hrs |  | 4 Stroke Compression Ignition | 6 |  | Distillate Diesel Fuel | Direct Injection (Pump-Line-Nozzle, Mechanical) | Tier 3 |  | Y | GMVXN14.6CCA | Inline engine | Turbocharged | Variable Speed - Propulsion - Fixed Pitch Propeller, Variable Speed - Auxiliary - Propeller Law |  | Please refer to NTE report | 320 | 22 | Part 1042 | Fixed Turbocharger | Liquid |  |  |  | 0.01 | 0.15 | 0.004 | 0.04
Mitsubishi Heavy Industries Engine & Turbocharger, Ltd. | 2021 | MMVXN30.0CCA | SR2-TAW | New Submission | Certificate of Conformity Only | MMVXN30.0CCA-005 | 2020-07-13 | Original Engine Manufacturer | Commercial | 4.9 | Category 1 | 10 years / 10,000 hrs |  | 4 Stroke Compression Ignition | 6 |  | Distillate Diesel Fuel | Direct Injection (Pump-Line-Nozzle, Mechanical) | Tier 3 |  | Y | EMVXN30.0CCA | Inline engine | Turbocharged | Variable Speed - Propulsion - Fixed Pitch Propeller, Variable Speed - Auxiliary - Propeller Law |  | Please refer to NTE report | 599 | 20 | Part 1042 | Fixed Turbocharger | Liquid |  |  |  | 0.01 | 0.16 | 0.003 | 0.04
Progress Rail Locomotive Inc. | 2021 | MEMDN233.TT3 | 710G7C | New Submission | Certificate of Conformity Only | MEMDN233.TT3-001 | 2020-09-22 | Original Engine Manufacturer | Remanufacture System | 11.6 | Category 2 | 10 years / 20,000 hrs |  | 2 Stroke Compression Ignition | 8 |  | Distillate Diesel Fuel | Direct Injection (Unit Injector, Electronic) |  |  | Y | CEMDN233.TT3 | V-shaped engine | Turbocharged | Constant Speed - Propulsion - Controllable Pitch Propeller, Constant Speed - Auxiliary, Variable Speed - Propulsion - Fixed Pitch Propeller, Variable Speed - Propulsion - Controllable Pitch Propeller |  |  | 4429 | 19 | Part 1042 | Fixed Turbocharger | Liquid | 1986 | 2011 | 2021-01-01 | 0 | 0 | 0 | 0.043
FPT Industrial S.p.A. | 2021 | MFPXN06.7C1L | MFPXN06.7C1L | New Submission | Certificate of Conformity Only | MFPXN06.7C1L-005 | 2020-09-28 | Original Engine Manufacturer | Commercial | 1.1 | Category 1 | 3 years / 10,000 hrs |  | 4 Stroke Compression Ignition | 6 | Particulate Trap-Passive, | Distillate Diesel Fuel | Direct Injection (Common Rail) | Tier 3 |  | Y | KFPXN06.7C1L | Inline engine | Turbocharged | Variable Speed - Auxiliary - Non Propeller Law (>=19kW) |  |  | 129 | 19 | Part 1042 | Waste Gate Turbocharger | Air |  |  |  |  | 0.02 | 1.178 | 0.19
Progress Rail Locomotive Inc. | 2021 | MEMDN211.TT2 | 645E7B | New Submission | Certificate of Conformity Only | MEMDN211.TT2-002 | 2020-09-22 | Original Engine Manufacturer | Remanufacture System | 10.5 | Category 2 | 10 years / 20,000 hrs |  | 2 Stroke Compression Ignition | 20 |  | Distillate Diesel Fuel | Direct Injection (Unit Injector, Electronic) |  |  | Y | AEMDN211.TT2 | V-shaped engine | Turbocharged | Constant Speed - Propulsion - Controllable Pitch Propeller, Constant Speed - Auxiliary, Variable Speed - Propulsion - Fixed Pitch Propeller, Variable Speed - Propulsion - Controllable Pitch Propeller, Stationary - Emergency Generator, Stationary - Other |  |  | 2953 | 15 | Part 1042 | Fixed Turbocharger | Liquid | 1973 | 2003 | 2021-01-01 | 0 | 0 | 0.015 | 0.043
FPT Industrial S.p.A. | 2021 | MFPXN06.7C3C | N67ENTM-2 | New Submission | Certificate of Conformity and EIAPP Certificate | MFPXN06.7C3C-003 | 2020-09-28 | Original Engine Manufacturer | Commercial | 1.1 | Category 1 | 10 years / 10,000 hrs |  | 4 Stroke Compression Ignition | 6 |  | Distillate Diesel Fuel | Direct Injection (Common Rail) | Tier 3 | Tier II | Y | LFPXN06.7C3C | Inline engine | Turbocharged | Variable Speed - Propulsion - Fixed Pitch Propeller |  |  | 309 | 46 | Part 1042 | Waste Gate Turbocharger | Liquid |  |  |  | 0 | 0 | 0 | 0.61
Progress Rail Locomotive Inc. | 2021 | MEMDN169.RT2 | 645E | New Submission | Certificate of Conformity Only | MEMDN169.RT2-003 | 2020-09-22 | Original Engine Manufacturer | Remanufacture System | 10.5 | Category 2 | 10 years / 20,000 hrs |  | 2 Stroke Compression Ignition | 8 |  | Distillate Diesel Fuel | Direct Injection (Unit Injector, Electronic) |  |  | Y | AEMDN169.RT2 | V-shaped engine | Naturally aspirated | Constant Speed - Auxiliary, Stationary - Other |  |  | 1723 | 10 | Part 1042 |  |  | 1973 | 2000 | 2021-01-01 | 0 | 0 | 0.015 | 0.043
Caterpillar Inc. | 2021 | MCPXN78.1MT1 |  | New Submission | Certificate of Conformity Only | MCPXN78.1MT1-014 | 2020-09-09 | Original Engine Manufacturer | Remanufacture System | 4.3 | Category 1 | 10 years / 10,000 hrs |  | 4 Stroke Compression Ignition | 8 |  | Distillate Diesel Fuel | Direct Injection (Unit Injector, Electronic) |  |  | Y | HCPXN78.1MT1 | V-shaped engine | Turbocharged | Variable Speed - Propulsion - Fixed Pitch Propeller |  |  | 1641 | 24 | Part 1042 | Fixed Turbocharger | Liquid | 1994 | 2003 | 2021-01-01 |  | 0 | 0 | 0.34
Progress Rail Locomotive Inc. | 2021 | MEMDN169.RLN | 645E | New Submission | Certificate of Conformity Only | MEMDN169.RLN-005 | 2020-09-22 | Original Engine Manufacturer | Remanufacture System | 10.5 | Category 2 | 10 years / 20,000 hrs |  | 2 Stroke Compression Ignition | 8 |  | Distillate Diesel Fuel | Direct Injection (Unit Injector, Mechanical) |  |  | Y | AEMDN169.RLN | V-shaped engine | Naturally aspirated | Constant Speed - Auxiliary, Stationary - Other |  |  | 1723 | 10 | Part 1042 |  |  | 1973 | 2000 | 2021-01-01 | 0 | 0 | 0.015 | 0.043
MAN Truck & Bus AG | 2021 | MMNBN12.4CO2 |  | New Submission | Certificate of Conformity and EIAPP Certificate | MMNBN12.4CO2-005 | 2020-08-10 | Original Engine Manufacturer | Commercial | 2 | Category 1 | 10 years / 10,000 hrs |  | 4 Stroke Compression Ignition | 6 |  | Distillate Diesel Fuel | Direct Injection (Common Rail) | Tier 3 | Tier II | N |  | Inline engine | Turbocharged | Variable Speed - Propulsion - Fixed Pitch Propeller |  |  | 589 | 47 | Part 1042 | Waste Gate Turbocharger | Liquid |  |  |  | 0 | 0 | 0.03 | 0.21
Caterpillar Inc. | 2021 | MCPXN296.AT4 |  | New Submission | Certificate of Conformity and EIAPP Certificate | MCPXN296.AT4-002 | 2020-08-26 | Original Engine Manufacturer | Commercial | 18.4 | Category 2 | 10 years / 20,000 hrs |  | 4 Stroke Compression Ignition | 12 | Selective Catalytic Reduction, Electronic Engine Control | Distillate Diesel Fuel | Direct Injection (Unit Injector, Electronic) | Tier 4 | Tier III | Y | HCPXN296.AT4 | V-shaped engine | Turbocharged | Constant Speed - Propulsion - Controllable Pitch Propeller, Variable Speed - Propulsion - Fixed Pitch Propeller |  |  | 5566 | 19 | Part 1042 | Fixed Turbocharger | Liquid |  |  |  |  | 1.07 | 1.125 | 1.42
Caterpillar Inc. | 2021 | MCPXN78.1MT2 |  | New Submission | Certificate of Conformity Only | MCPXN78.1MT2-012 | 2020-09-01 | Original Engine Manufacturer | Remanufacture System | 4.3 | Category 1 | 10 years / 10,000 hrs |  | 4 Stroke Compression Ignition | 12 |  | Distillate Diesel Fuel | Direct Injection (Unit Injector, Electronic) |  |  | Y | HCPXN78.1MT2 | V-shaped engine | Turbocharged | Variable Speed - Propulsion - Fixed Pitch Propeller |  |  | 1231 | 22 | Part 1042 | Fixed Turbocharger | Liquid | 1994 | 2003 | 2021-01-01 |  | 0 | 0 | 0.34
Caterpillar Inc. | 2021 | MCPXN78.1AT4 |  | New Submission | Certificate of Conformity and EIAPP Certificate | MCPXN78.1AT4-008 | 2020-08-26 | Original Engine Manufacturer | Commercial | 4.8 | Category 1 | 10 years / 10,000 hrs |  | 4 Stroke Compression Ignition | 16 | Selective Catalytic Reduction, Electronic Engine Control | Distillate Diesel Fuel | Direct Injection (Unit Injector, Electronic) | Tier 4 | Tier III | Y | HCPXN78.1AT4 | V-shaped engine | Turbocharged | Constant Speed - Propulsion - Controllable Pitch Propeller, Constant Speed - Auxiliary |  |  | 2653 | 34 | Part 1042 | Waste Gate Turbocharger | Liquid |  |  |  |  | 1.07 | 1.104 | 1.42
Caterpillar Inc. | 2021 | MCPXN32.1EP4 |  | New Submission | Certificate of Conformity and EIAPP Certificate | MCPXN32.1EP4-007 | 2020-08-26 | Original Engine Manufacturer | Commercial | 2.6 | Category 1 | 10 years / 10,000 hrs |  | 4 Stroke Compression Ignition | 12 | Selective Catalytic Reduction, Electronic Engine Control | Distillate Diesel Fuel | Direct Injection (Unit Injector, Electronic) | Tier 4 | Tier III | Y | JCPXN32.1EP4 | V-shaped engine | Turbocharged | Constant Speed - Propulsion - Controllable Pitch Propeller |  |  | 1094 | 34 | Part 1042 | Fixed Turbocharger | Liquid |  |  |  |  | 1.08 | 1.08 | 1.38
Perkins Engines Co Ltd | 2021 | MPKXN02.2D50 |  | New Submission | Certificate of Conformity Only | MPKXN02.2D50-006 | 2020-09-09 | Original Engine Manufacturer | Recreational | 0.5 | Category 1 | 10 years / 1,000 hrs |  | 4 Stroke Compression Ignition | 4 |  | Distillate Diesel Fuel | Indirect Injection (Pump-Line-Nozzle, Mechanical) | Tier 3 |  | Y | LPKXN2.22D50 | Inline engine | Naturally aspirated | Variable Speed - Propulsion - Fixed Pitch Propeller |  |  | 38 | 17 | Part 1042 | [5 empty] | 0 | 0 | 0.005 | 0.102
Discovery Energy, LLC. | 2021 | MKHXN02.5TCR | KDI 2504TCR | Correction | Certificate of Conformity Only | MKHXN02.5TCR-002 | 2020-10-05 | Original Engine Manufacturer | Recreational | 0.6 | Category 1 | 10 years / 10,000 hrs |  | 4 Stroke Compression Ignition | 4 |  | Distillate Diesel Fuel | Direct Injection (Common Rail) | Tier 3 |  | Y | LKHXN2.48TCR | Inline engine | Turbocharged | Constant Speed - Auxiliary |  |  | 49 | 20 | Part 1042 | Fixed Turbocharger | Liquid |  |  |  | 0 | 0.034 | 0.009 | 0
Yanmar Power Technology Co., Ltd. | 2021 | MYDXN.854P3N |  | New Submission | Certificate of Conformity Only | MYDXN.854P3N-005 | 2020-09-30 | Original Engine Manufacturer | Commercial | 0.2 | Category 1 | 5 years / 3,000 hrs |  | 4 Stroke Compression Ignition | 3 |  | Distillate Diesel Fuel | Indirect Injection (Pump-Line-Nozzle, Mechanical) | Tier 3 |  | Y | DYDXN0.85P3N | Inline engine | Naturally aspirated | Variable Speed - Propulsion - Fixed Pitch Propeller |  |  | 15 | 18 | Part 1042 | [5 empty] | 0.02 | 0 | 0.02 | 0.08
Cummins Inc. | 2021 | MCEXN06.7AAC | M11QTA | New Submission | Certificate of Conformity and EIAPP Certificate | MCEXN06.7AAC-002 | 2020-10-07 | Original Engine Manufacturer | Commercial | 1.1 | Category 1 | 10 years / 10,000 hrs |  | 4 Stroke Compression Ignition | 6 |  | Distillate Diesel Fuel | Direct Injection (Common Rail) | Tier 3 | Tier II | Y | CCEXN06.7AAC | Inline engine | Turbocharged | Constant Speed - Auxiliary |  | All ratings in this family are tested to ensure compliance with the NTE standards specified in 40 CFR 1042.101(c). NTE compliance is demonstrated by laboratory testing in accordance with 40 CFR 1042.515. Engineering judgment is used to select steady-state test points that characterize emissions throughout the full range of the marine NTE region. Data shown on attached slides was collected with an intake air temperature of 25 Deg C with plus and minus 5 Deg C. | 210 | 31 | Part 1042 | Variable Geometry Turbocharger | Liquid |  |  |  | 0 | 0.125 | 0 | 0
Yanmar Power Technology Co., Ltd. | 2021 | MYDXN01.6E3N |  | New Submission | Certificate of Conformity Only | MYDXN01.6E3N-007 | 2020-10-16 | Original Engine Manufacturer | Commercial | 0.5 | Category 1 | 7 years / 5,000 hrs |  | 4 Stroke Compression Ignition | 3 |  | Distillate Diesel Fuel | Direct Injection (Common Rail) | Tier 3 |  | Y | JYDXN1.64E3N | Inline engine | Naturally aspirated | Variable Speed - Propulsion - Fixed Pitch Propeller |  |  | 33 | 18 | Part 1042 | [5 empty] | 0.04 | 0 | 0 | 0.3
FPT Industrial S.p.A. | 2021 | MFPXN12.9R3A | C12.9 | New Submission | Certificate of Conformity and EIAPP Certificate | MFPXN12.9R3A-017 | 2020-12-15 | Original Engine Manufacturer | Recreational | 2.1 | Category 1 | 10 years / 1,000 hrs |  | 4 Stroke Compression Ignition | 6 |  | Distillate Diesel Fuel | Direct Injection (Common Rail) | Tier 3 | Tier II | Y | KFPXN12.9R3A | Inline engine | Turbocharged | Variable Speed - Propulsion - Fixed Pitch Propeller |  |  | 735 | 57 | Part 1042 | Waste Gate Turbocharger | Liquid |  |  |  | 0 | 0 | 0.001 | 0
Cummins Inc. | 2021 | MCEXN19.0AAA | M32QTA01 | Correction | Certificate of Conformity and EIAPP Certificate | MCEXN19.0AAA-001 | 2020-09-11 | Original Engine Manufacturer | Commercial | 3.1 | Category 1 | 10 years / 10,000 hrs |  | 4 Stroke Compression Ignition | 6 |  | Distillate Diesel Fuel | Direct Injection (Common Rail) | Tier 3 | Tier II | Y | DCEXN19.0AAA | Inline engine | Turbocharged | Variable Speed - Propulsion - Fixed Pitch Propeller |  | All ratings in this family are tested to ensure compliance with the NTE standards specified in 40 CFR 1042.101(c). NTE compliance is demonstrated by laboratory testing in accordance with 40 CFR 1042.515. Engineering judgment is used to select steady-state test points that characterize emissions throughout the full range of the marine NTE region. Data shown in attached slides were collected with an intake air temperature of 25 plus and minus 5 Deg C. | 597 | 32 | Part 1042 | Fixed Turbocharger | Liquid |  |  |  | 0 | 0 | 0.021 | 0.011
Yanmar Power Technology Co., Ltd. | 2021 | MYDXN03.3S4T |  | New Submission | Certificate of Conformity Only | MYDXN03.3S4T-009 | 2020-10-16 | Original Engine Manufacturer | Commercial | 0.8 | Category 1 | 10 years / 10,000 hrs |  | 4 Stroke Compression Ignition | 4 |  | Distillate Diesel Fuel | Direct Injection (Pump-Line-Nozzle, Mechanical) | Tier 3 |  | N |  | Inline engine | Turbocharged | Constant Speed - Auxiliary |  |  | 51 | 15 | Part 1042 | Waste Gate Turbocharger | Not Applicable |  |  |  | 0.17 | 0 | 0.018 | 0.47
Perkins Engines Co Ltd | 2021 | MPKXN07.0BW5 |  | New Submission | Certificate of Conformity and EIAPP Certificate | MPKXN07.0BW5-014 | 2020-09-30 | Original Engine Manufacturer | Commercial | 1.1 | Category 1 | 10 years / 10,000 hrs |  | 4 Stroke Compression Ignition | 6 |  | Distillate Diesel Fuel | Direct Injection (Common Rail) | Tier 3 | Tier II | Y | KPKXN07.0BW5 | Inline engine | Turbocharged | Variable Speed - Propulsion - Fixed Pitch Propeller, Variable Speed - Propulsion - Controllable Pitch Propeller |  |  | 317 | 45 | Part 1042 | Waste Gate Turbocharger | Liquid |  |  |  | 0 | 0 | 0.009 | 0.34
Progress Rail Locomotive Inc. | 2021 | MEMDN211.TEF | 645EB, 645FB | Correction | Certificate of Conformity Only | MEMDN211.TEF-006 | 2020-09-22 | Original Engine Manufacturer | Remanufacture System | 10.5 | Category 2 | 10 years / 20,000 hrs |  | 2 Stroke Compression Ignition | 8 |  | Distillate Diesel Fuel | Direct Injection (Unit Injector, Mechanical) |  |  | Y | AEMDN211.TEF | V-shaped engine | Turbocharged | Constant Speed - Propulsion - Controllable Pitch Propeller, Constant Speed - Auxiliary, Variable Speed - Propulsion - Fixed Pitch Propeller |  |  | 3284 | 17 | Part 1042 | Fixed Turbocharger | Liquid | 1973 | 2003 | 2021-01-01 | 0 | 0 | 0 | 0.043
Scania CV AB | 2021 | MY9XN12.7DD6 |  | New Submission | Certificate of Conformity Only | MY9XN12.7DD6-004 | 2020-11-19 | Original Engine Manufacturer | Commercial | 2.1 | Category 1 | 10 years / 10,000 hrs |  | 4 Stroke Compression Ignition | 6 |  | Distillate Diesel Fuel | Direct Injection (Unit Injector, Electronic) | Tier 3 |  | Y | HY9XN12.7DD6 | Inline engine | Turbocharged | Variable Speed - Propulsion - Fixed Pitch Propeller, Variable Speed - Auxiliary - Propeller Law |  |  | 441 | 35 | Part 1042 | Fixed Turbocharger | Liquid |  |  |  | 0.013 | 0 | 0 | 0
Scania CV AB | 2021 | MY9XN16.4DA8 |  | New Submission | Certificate of Conformity Only | MY9XN16.4DA8-005 | 2020-11-23 | Original Engine Manufacturer | Commercial | 2 | Category 1 | 10 years / 10,000 hrs |  | 4 Stroke Compression Ignition | 8 |  | Distillate Diesel Fuel | Direct Injection (Unit Injector, Electronic) | Tier 3 |  | Y | HY9XN16.4DA8 | V-shaped engine | Turbocharged | Variable Speed - Propulsion - Fixed Pitch Propeller, Variable Speed - Auxiliary - Propeller Law |  |  | 515 | 31 | Part 1042 | Fixed Turbocharger | Liquid |  |  |  | 0.012 | 0 | 0 | 0
AB Volvo Penta | 2021 | MVPXN02.4DCB |  | New Submission | Certificate of Conformity and EIAPP Certificate | MVPXN02.4DCB-002 | 2020-12-01 | Original Engine Manufacturer | Recreational | 0.4 | Category 1 | 10 years / 1,000 hrs |  | 4 Stroke Compression Ignition | 5 |  | Distillate Diesel Fuel | Direct Injection (Unit Injector, Electronic) | Tier 3 | Tier II | Y | FVPXN02.4DCB | Inline engine | Turbocharged | Variable Speed - Propulsion - Fixed Pitch Propeller, Recreational Engine - Propulsion (>=37kW) |  |  | 162 | 67 | Part 1042 | Variable Geometry Turbocharger | Liquid |  |  |  | 0.005 | 0.016 | 0.01 | 0.053
AB Volvo Penta | 2021 | MVPXN07.7BCA |  | New Submission | Certificate of Conformity and EIAPP Certificate | MVPXN07.7BCA-005 | 2020-12-02 | Original Engine Manufacturer | Recreational | 1.2 | Category 1 | 10 years / 1,000 hrs |  | 4 Stroke Compression Ignition | 6 |  | Distillate Diesel Fuel | Direct Injection (Common Rail) | Tier 3 | Tier II | Y | JVPXN07.7BCA | Inline engine | Turbocharged | Variable Speed - Propulsion - Fixed Pitch Propeller, Variable Speed - Propulsion - Controllable Pitch Propeller, Variable Speed - Auxiliary - Propeller Law, Recreational Engine - Propulsion (>=37kW) |  |  | 463 | 60 | Part 1042 | Waste Gate Turbocharger | Liquid |  |  |  | 0 | 0 | 0.007 | 0.035
AB Volvo Penta | 2021 | MVPXN10.8DAB |  | New Submission | Certificate of Conformity and EIAPP Certificate | MVPXN10.8DAB-007 | 2020-12-21 | Original Engine Manufacturer | Commercial | 1.8 | Category 1 | 10 years / 10,000 hrs |  | 4 Stroke Compression Ignition | 6 |  | Distillate Diesel Fuel | Direct Injection (Unit Injector, Electronic) | Tier 3 | Tier II | Y | DVPXN10.8DAB | Inline engine | Turbocharged | Variable Speed - Propulsion - Fixed Pitch Propeller, Variable Speed - Propulsion - Controllable Pitch Propeller, Variable Speed - Auxiliary - Propeller Law |  |  | 493 | 45 | Part 1042 | Waste Gate Turbocharger | Liquid |  |  |  | 0 | 0 | 0.024 | 0.28
AB Volvo Penta | 2021 | MVPXN10.8DAC |  | New Submission | Certificate of Conformity and EIAPP Certificate | MVPXN10.8DAC-008 | 2020-12-21 | Original Engine Manufacturer | Commercial | 1.8 | Category 1 | 10 years / 10,000 hrs |  | 4 Stroke Compression Ignition | 6 |  | Distillate Diesel Fuel | Direct Injection (Unit Injector, Electronic) | Tier 3 | Tier II | Y | DVPXN10.8DAB | Inline engine | Other | Variable Speed - Propulsion - Fixed Pitch Propeller, Variable Speed - Propulsion - Controllable Pitch Propeller, Variable Speed - Auxiliary - Propeller Law |  |  | 493 | 45 | Part 1042 | Waste Gate Turbocharger | Liquid |  |  |  | 0 | 0 | 0.024 | 0.28
AB Volvo Penta | 2021 | MVPXN16.1EFA |  | New Submission | Certificate of Conformity and EIAPP Certificate | MVPXN16.1EFA-015 | 2021-02-08 | Original Engine Manufacturer | Commercial | 2.6 | Category 1 | 10 years / 10,000 hrs |  | 4 Stroke Compression Ignition | 6 |  | Distillate Diesel Fuel | Direct Injection (Unit Injector, Electronic) | Tier 3 | Tier II | Y | 7VPXN16.1EFA | Inline engine | Turbocharged | Constant Speed - Propulsion - Controllable Pitch Propeller, Constant Speed - Auxiliary |  |  | 500 | 31 | Part 1042 | Fixed Turbocharger | Both |  |  |  | 0.045 | 0 | 0.004 | 0
Wartsila Oyj | 2021 | MWNFN515.32S | 32+SCR | New Submission | Certificate of Conformity and EIAPP Certificate | MWNFN515.32S-001 | 2020-12-07 | Original Engine Manufacturer | Commercial | 32.1 | Category 3 | Other | 3 Years / 12,000 Hours | 4 Stroke Compression Ignition | 8 | Selective Catalytic Reduction, Electronic Engine Control | Distillate Diesel Fuel | Direct Injection (Unit Injector, Mechanical) | Tier 3 | Tier III | Y | KWNFN515.32S | Inline engine | Turbocharged | Constant Speed - Propulsion - Controllable Pitch Propeller, Constant Speed - Auxiliary |  |  | 9280 | 18 | Part 1042 | Waste Gate Turbocharger | Liquid |  |  |  | 1 | 1.122 | 1 | 1.146
Wartsila Oyj | 2021 | MWNFN515.32S | 32+SCR | New Submission | Certificate of Conformity and EIAPP Certificate | MWNFN515.32S-001 | 2020-12-07 | Original Engine Manufacturer | Commercial | 32.1 | Category 3 | Other | 3 Years / 12,000 Hours | 4 Stroke Compression Ignition | 9 | Selective Catalytic Reduction, Electronic Engine Control | Distillate Diesel Fuel | Direct Injection (Unit Injector, Mechanical) | Tier 3 | Tier III | Y | KWNFN515.32S | Inline engine | Turbocharged | Constant Speed - Propulsion - Controllable Pitch Propeller, Constant Speed - Auxiliary |  |  | 9280 | 18 | Part 1042 | Waste Gate Turbocharger | Liquid |  |  |  | 1 | 1.122 | 1 | 1.146
Wartsila Oyj | 2021 | MWNFN515.32S | 32+SCR | New Submission | Certificate of Conformity and EIAPP Certificate | MWNFN515.32S-001 | 2020-12-07 | Original Engine Manufacturer | Commercial | 32.1 | Category 3 | Other | 3 Years / 12,000 Hours | 4 Stroke Compression Ignition | 16 | Selective Catalytic Reduction, DI, VVT, TC, CAC | Distillate Diesel Fuel | Direct Injection (Unit Injector, Mechanical) | Tier 3 | Tier III | Y | KWNFN515.32S | V-shaped engine | Turbocharged | Constant Speed - Propulsion - Controllable Pitch Propeller, Variable Speed - Propulsion - Fixed Pitch Propeller, Variable Speed - Propulsion - Controllable Pitch Propeller, Variable Speed - Auxiliary - Propeller Law |  |  | 9280 | 18 | Part 1042 | Waste Gate Turbocharger | Liquid |  |  |  | 1 | 1.122 | 1 | 1.146
Wabtec Transportation Systems, LLC | 2021 | MGETN15.7CUC | _L250__C | New Submission | Certificate of Conformity and EIAPP Certificate | MGETN15.7CUC-004 | 2020-10-22 | Original Engine Manufacturer | Commercial | 15.7 | Category 2 | 10 years / 20,000 hrs |  | 4 Stroke Compression Ignition | 6 |  | Distillate Diesel Fuel | Direct Injection (Common Rail) | Tier 4 | Tier III | Y | LGETN15.7CUC | Inline engine | Turbocharged | Variable Speed - Propulsion - Fixed Pitch Propeller, Variable Speed - Propulsion - Controllable Pitch Propeller, Variable Speed - Auxiliary - Propeller Law |  | 1.5XSTD and 1.9XSTD per 40 CFR, Part 1042 | 2500 | 20 | Part 1042 | Fixed Turbocharger | Both |  |  |  | 0 | 0 | 0.009 | 0.09
OXE Marine AB | 2021 | MCABN03.0OXE | OXE 300 | New Submission | Certificate of Conformity and EIAPP Certificate | MCABN03.0OXE-001 | 2020-11-09 | Post-manufacture Marinizer | Commercial | 0.4 | Category 1 | Other | 10 years / 3,000 hrs | 4 Stroke Compression Ignition | 6 |  | Distillate Diesel Fuel | Direct Injection (Common Rail) | Tier 3 | Tier II | N |  | Inline engine | Turbocharged | Variable Speed - Propulsion - Fixed Pitch Propeller |  |  | 235 | 79 | Part 1042 | Variable Geometry Turbocharger | Liquid |  |  |  | 0.004 | 0.059 | 0.018 | 0.078
Cummins Inc. | 2021 | MCEXN08.3AAA | M14QTA | Correction | Certificate of Conformity and EIAPP Certificate | MCEXN08.3AAA-008 | 2020-10-30 | Original Engine Manufacturer | Commercial | 1.3 | Category 1 | 10 years / 10,000 hrs |  | 4 Stroke Compression Ignition | 6 |  | Distillate Diesel Fuel | Direct Injection (Common Rail) | Tier 3 | Tier II | Y | ECEXN08.3AAA | Inline engine | Turbocharged | Variable Speed - Propulsion - Fixed Pitch Propeller |  | All ratings in this family are tested to ensure compliance with the NTE standards specified in 40 CFR 1042.101(c). NTE compliance is demonstrated by laboratory testing in accordance with 40 CFR 1042.515. Engineering judgment is used to select steady-state test points that characterize emissions throughout the full range of the marine NTE region. Data shown in attached slides were collected with an intake air temperature of 25 plus and minus 5 Deg C. | 441 | 53 | Part 1042 | Fixed Turbocharger | Liquid |  |  |  | 0.08 | 0.045 | 0.53 | 0
Cummins Inc. | 2021 | MCEXN15.0AAB | M25QTA01 | New Submission | Certificate of Conformity and EIAPP Certificate | MCEXN15.0AAB-010 | 2020-11-13 | Original Engine Manufacturer | Commercial | 2.4 | Category 1 | 10 years / 10,000 hrs |  | 4 Stroke Compression Ignition | 6 |  | Distillate Diesel Fuel | Direct Injection (Common Rail) | Tier 3 | Tier II | Y | LCEXN15.0AAB | Inline engine | Turbocharged | Constant Speed - Propulsion - Controllable Pitch Propeller |  |  | 447 | 29 | Part 1042 | Waste Gate Turbocharger | Both |  |  |  | 0.08 | 0.045 | 0 | 0.53
Cummins Inc. | 2021 | MCEXN06.7AAB | M10QTA | Correction | Certificate of Conformity and EIAPP Certificate | MCEXN06.7AAB-012 | 2020-11-18 | Original Engine Manufacturer | Commercial | 1.1 | Category 1 | 10 years / 10,000 hrs |  | 4 Stroke Compression Ignition | 6 |  | Distillate Diesel Fuel | Direct Injection (Common Rail) | Tier 3 | Tier II | Y | DCEXN06.7AAB | Inline engine | Turbocharged | Variable Speed - Propulsion - Fixed Pitch Propeller |  | All ratings in this family are tested to ensure compliance with the NTE standards specified in 40 CFR 1042.101(c). NTE compliance is demonstrated by laboratory testing in accordance with 40 CFR 1042.515. Engineering judgment is used to select steady-state test points that characterize emissions throughout the full range of the marine NTE region. Data shown on attached slides was collected with an intake air temperature of 25 Deg C with plus and minus 5 Deg C. | 224 | 33 | Part 1042 | Variable Geometry Turbocharger | Liquid |  |  |  | 0 | 0.125 | 0 | 0
Deere & Company | 2021 | MJDXN06.8147 | 350MAC | Correction | Certificate of Conformity and EIAPP Certificate | MJDXN06.8147-002 | 2021-01-07 | Original Engine Manufacturer | Commercial | 1.1 | Category 1 | 10 years / 10,000 hrs |  | 4 Stroke Compression Ignition | 6 |  | Distillate Diesel Fuel | Direct Injection (Common Rail) | Tier 3 | Tier II | Y | CJDXN06.8147 | Inline engine | Turbocharged | Constant Speed - Auxiliary |  |  | 246 | 37 | Part 1042 | Fixed Turbocharger | Liquid |  |  |  | 0 | 0 | 0.006 | 0
MAN Truck & Bus AG | 2021 | MMNBN12.4CO2 |  | Correction | Certificate of Conformity and EIAPP Certificate | MMNBN12.4CO2-005 | 2020-08-10 | Original Engine Manufacturer | Commercial | 2 | Category 1 | 10 years / 10,000 hrs |  | 4 Stroke Compression Ignition | 6 |  | Distillate Diesel Fuel | Direct Injection (Common Rail) | Tier 3 | Tier II | N |  | Inline engine | Turbocharged | Variable Speed - Propulsion - Fixed Pitch Propeller |  |  | 589 | 47 | Part 1042 | Waste Gate Turbocharger | Liquid |  |  |  | 0 | 0 | 0.03 | 0.21
MAN Truck & Bus AG | 2021 | MMNBN24.2RE2 |  | Running Change | Certificate of Conformity and EIAPP Certificate | MMNBN24.2RE2-002 | 2020-08-10 | Original Engine Manufacturer | Recreational | 2 | Category 1 | Other | 10 Years / 2000 hours | 4 Stroke Compression Ignition | 12 |  | Distillate Diesel Fuel | Direct Injection (Common Rail) | Tier 3 | Tier II | N |  | V-shaped engine | Turbocharged | Variable Speed - Propulsion - Fixed Pitch Propeller, Recreational Engine - Propulsion (>=37kW) |  |  | 1471 | 61 | Part 1042 | Waste Gate Turbocharger | Liquid |  |  |  | 0.08 | 0.18 | 0 | 0.2
Deere & Company | 2021 | MJDXN13.5158 | 650MAD | Correction | Certificate of Conformity and EIAPP Certificate | MJDXN13.5158-010 | 2021-01-07 | Original Engine Manufacturer | Commercial | 2.2 | Category 1 | 10 years / 10,000 hrs |  | 4 Stroke Compression Ignition | 6 |  | Distillate Diesel Fuel | Direct Injection (Unit Injector, Electronic) | Tier 3 | Tier II | Y | EJDXN13.5158 | Inline engine | Turbocharged | Constant Speed - Auxiliary |  |  | 429 | 32 | Part 1042 | Fixed Turbocharger | Liquid |  |  |  | 0 | 0 | 0.006 | 0
Deere & Company | 2021 | MJDXN13.5164 | 650MHC | Correction | Certificate of Conformity and EIAPP Certificate | MJDXN13.5164-015 | 2021-01-11 | Original Engine Manufacturer | Commercial | 2.2 | Category 1 | 10 years / 10,000 hrs |  | 4 Stroke Compression Ignition | 6 |  | Distillate Diesel Fuel | Direct Injection (Common Rail) | Tier 3 | Tier II | Y | FJDXN13.5164 | Inline engine | Turbocharged | Variable Speed - Auxiliary - Non Propeller Law (>=19kW) |  |  | 448 | 33 | Part 1042 | Variable Geometry Turbocharger | Air |  |  |  | 0 | 0 | 0.006 | 0
Deere & Company | 2021 | MJDXN13.5156 | 650MSF | Correction | Certificate of Conformity and EIAPP Certificate | MJDXN13.5156-005 | 2021-01-07 | Original Engine Manufacturer | Commercial | 2.2 | Category 1 | 10 years / 10,000 hrs |  | 4 Stroke Compression Ignition | 6 |  | Distillate Diesel Fuel | Direct Injection (Unit Injector, Electronic) | Tier 3 | Tier II | Y | EJDXN13.5156 | Inline engine | Turbocharged | Constant Speed - Auxiliary |  |  | 559 | 41 | Part 1042 | Fixed Turbocharger | Liquid |  |  |  | 0 | 0 | 0.006 | 0
Cummins Inc. | 2021 | MCEXN10.8AAD | M18QTA | Correction | Certificate of Conformity and EIAPP Certificate | MCEXN10.8AAD-015 | 2020-11-25 | Original Engine Manufacturer | Recreational | 1.8 | Category 1 | 10 years / 1,000 hrs |  | 4 Stroke Compression Ignition | 6 |  | Distillate Diesel Fuel | Direct Injection (Common Rail) | Tier 3 | Tier II | Y | ECEXN10.8AAD | Inline engine | Turbocharged | Variable Speed - Propulsion - Fixed Pitch Propeller |  | All ratings in this family are tested to ensure compliance with the NTE standards specified in 40 CFR 1042.101(c). NTE compliance is demonstrated by laboratory testing in accordance with 40 CFR 1042.515. Engineering judgment is used to select steady-state test points that characterize emissions throughout the full range of the marine NTE region. Data shown in attached slides were collected with an intake air temperature of 25 plus and minus 5 Deg C. | 526 | 49 | Part 1042 | Fixed Turbocharger | Liquid |  |  |  | 0 | 0 | 0 | 0
Caterpillar Inc. | 2021 | MCPXN18.1EH3 |  | New Submission | Certificate of Conformity Only | MCPXN18.1EH3-018 | 2020-12-14 | Original Engine Manufacturer | Commercial | 3 | Category 1 | 10 years / 10,000 hrs |  | 4 Stroke Compression Ignition | 6 |  | Distillate Diesel Fuel | Direct Injection (Unit Injector, Electronic) | Tier 3 |  | N |  | Inline engine | Turbocharged | Variable Speed - Propulsion - Fixed Pitch Propeller |  |  | 747 | 41 | Part 1042 | Fixed Turbocharger | Liquid |  |  |  | 0.01 | 0 | 0.009 | 0.34
Everllence SE | 2021 | MMDTN004235D | 35/44 DF | New Submission | Certificate of Conformity and EIAPP Certificate | MMDTN004235D-002 | 2021-01-04 | Original Engine Manufacturer | Commercial | 42.3 | Category 3 | Other | 12000 hours matching SCR useful life. | 4 Stroke Compression Ignition | 6 | Selective Catalytic Reduction, Electronic Engine Control | Natural Gas | Direct Injection (Common Rail) | Tier 3 | Tier III | Y | KMDTN004235D | Inline engine | Turbocharged | Constant Speed - Auxiliary |  |  | 3060 | 12 | Part 1042 | Waste Gate Turbocharger | Liquid |  |  |  | 0.03 | 1 | 0 | 0.34
Wabtec Transportation Systems, LLC | 2021 | MGETN15.7CUA | 12V250__C | Running Change | Certificate of Conformity and EIAPP Certificate | MGETN15.7CUA-005 | 2020-10-22 | Original Engine Manufacturer | Commercial | 15.7 | Category 2 | 10 years / 20,000 hrs |  | 4 Stroke Compression Ignition | 12 |  | Distillate Diesel Fuel | Direct Injection (Common Rail) | Tier 4 | Tier III | Y | LGETN15.7CUA | V-shaped engine | Turbocharged | Constant Speed - Propulsion - Controllable Pitch Propeller, Variable Speed - Propulsion - Controllable Pitch Propeller |  | 1.5XSTD and 1.9XSTD per 40 CFR, Part 1042. | 3484 | 18 | Part 1042 | Fixed Turbocharger | Both |  |  |  | 0 | 0 | 0.009 | 0.09
Wabtec Transportation Systems, LLC | 2021 | MGETN15.7CUC | _L250__C | Running Change | Certificate of Conformity and EIAPP Certificate | MGETN15.7CUC-004 | 2020-10-22 | Original Engine Manufacturer | Commercial | 15.7 | Category 2 | 10 years / 20,000 hrs |  | 4 Stroke Compression Ignition | 6 |  | Distillate Diesel Fuel | Direct Injection (Common Rail) | Tier 4 | Tier III | Y | LGETN15.7CUC | Inline engine | Turbocharged | Variable Speed - Propulsion - Fixed Pitch Propeller, Variable Speed - Propulsion - Controllable Pitch Propeller, Variable Speed - Auxiliary - Propeller Law |  | 1.5XSTD and 1.9XSTD per 40 CFR, Part 1042 | 2500 | 20 | Part 1042 | Fixed Turbocharger | Both |  |  |  | 0 | 0 | 0.009 | 0.09
Wabtec Transportation Systems, LLC | 2021 | MGETN15.7FBA | 12V250__C | Running Change | Certificate of Conformity and EIAPP Certificate | MGETN15.7FBA-003 | 2020-10-22 | Original Engine Manufacturer | Commercial | 15.7 | Category 2 | 10 years / 20,000 hrs |  | 4 Stroke Compression Ignition | 12 |  | Distillate Diesel Fuel | Direct Injection (Common Rail) | Tier 4 | Tier III | Y | LGETN15.7FBA | V-shaped engine | Turbocharged | Variable Speed - Propulsion - Fixed Pitch Propeller, Variable Speed - Propulsion - Controllable Pitch Propeller, Variable Speed - Auxiliary - Propeller Law, Stationary - Fire Pump, Stationary - Other |  | 1.5XSTD and 1.9XSTD per 40 CFR, Part 1042. | 3484 | 18 | Part 1042 | Fixed Turbocharger | Both |  |  |  | 0 | 0 | 0.009 | 0.09
FPT Industrial S.p.A. | 2021 | MFPXN15.9C3C | C16ENTMP100 | Running Change | Certificate of Conformity and EIAPP Certificate | MFPXN15.9C3C-019 | 2021-01-11 | Original Engine Manufacturer | Commercial | 2.6 | Category 1 | Other | 10 years / 5,000 hrs | 4 Stroke Compression Ignition | 6 |  | Distillate Diesel Fuel | Direct Injection (Common Rail) | Tier 3 | Tier II | N |  | Inline engine | Turbocharged | Variable Speed - Propulsion - Fixed Pitch Propeller |  |  | 735 | 46 | Part 1042 | Waste Gate Turbocharger | Liquid |  |  |  | 0 | 0 | 0.004 | 0
Perkins Engines Co Ltd | 2021 | MPKXN01.1LCS |  | Running Change | Certificate of Conformity Only | MPKXN01.1LCS-005 | 2020-09-09 | Original Engine Manufacturer | Commercial | 0.3 | Category 1 | 5 years / 3,000 hrs |  | 4 Stroke Compression Ignition | 3 |  | Distillate Diesel Fuel | Indirect Injection (Pump-Line-Nozzle, Mechanical) | Tier 3 |  | Y | LPKXN1.13LCS | Inline engine | Naturally aspirated | Constant Speed - Auxiliary |  |  | 12 | 11 | Part 1042 | [5 empty] | 0 | 0 | 0.013 | 0.034
Perkins Engines Co Ltd | 2021 | MPKXN02.2NLT |  | Running Change | Certificate of Conformity Only | MPKXN02.2NLT-009 | 2020-09-09 | Original Engine Manufacturer | Commercial | 0.5 | Category 1 | 7 years / 5,000 hrs |  | 4 Stroke Compression Ignition | 4 |  | Distillate Diesel Fuel | Indirect Injection (Pump-Line-Nozzle, Mechanical) | Tier 3 |  | Y | LPKXN2.22NLT | Inline engine | Turbocharged | Constant Speed - Auxiliary |  |  | 33 | 15 | Part 1042 | Waste Gate Turbocharger | Not Applicable |  |  |  | 0.105 | 0 | 0.017 | 0.35
Mitsubishi Heavy Industries Engine & Turbocharger, Ltd. | 2021 | MMVXN24.5CCB | SR-TAW | New Submission | Certificate of Conformity Only | MMVXN24.5CCB-006 | 2021-04-22 | Original Engine Manufacturer | Commercial | 4 | Category 1 | 10 years / 10,000 hrs |  | 4 Stroke Compression Ignition | 6 | Ammonia slip catalyst, Engine Design Modification | Distillate Diesel Fuel | Direct Injection (Pump-Line-Nozzle, Mechanical) | Tier 3 |  | N |  | Inline engine | Turbocharged | Variable Speed - Propulsion - Fixed Pitch Propeller, Variable Speed - Auxiliary - Propeller Law |  | Please refer to the uploaded NTE report. | 470 | 19 | Part 1042 | Fixed Turbocharger | Liquid |  |  |  | 1 | 1 | 1.37 | 1
AB Volvo Penta | 2021 | MVPXN05.5DAF | D4/D6-MP | Running Change | Certificate of Conformity and EIAPP Certificate | MVPXN05.5DAF-003-R01 | 2020-12-02 | Original Engine Manufacturer | Commercial | 0.9 | Category 1 | Other | 10 years / 5,000 hrs | 4 Stroke Compression Ignition | 4 |  | Distillate Diesel Fuel | Direct Injection (Common Rail) | Tier 3 | Tier II | N |  | Inline engine | Other | Variable Speed - Propulsion - Fixed Pitch Propeller |  |  | 353 | 64 | Part 1042 | Fixed Turbocharger | Liquid |  |  |  | 0.083 | 0 | 0 | 0
AB Volvo Penta | 2021 | MVPXN05.5DCC | D4/D6-MP | Running Change | Certificate of Conformity and EIAPP Certificate | MVPXN05.5DCC-004-R01 | 2020-12-02 | Original Engine Manufacturer | Recreational | 0.9 | Category 1 | 10 years / 1,000 hrs |  | 4 Stroke Compression Ignition | 6 |  | Distillate Diesel Fuel | Direct Injection (Common Rail) | Tier 3 | Tier II | N |  | Inline engine | Turbocharged | Variable Speed - Propulsion - Fixed Pitch Propeller, Recreational Engine - Propulsion (>=37kW) |  |  | 353 | 64 | Part 1042 | Fixed Turbocharger | Liquid |  |  |  | 0.043 | 0 | 0.008 | 0
Societe Internationale des Moteurs-Baudouin | 2021 | MMRBN31.8C04 |  | New Submission | Certificate of Conformity and EIAPP Certificate | MMRBN31.8C04-003 | 2021-04-22 | Original Engine Manufacturer | Commercial | 2.6 | Category 1 | 10 years / 10,000 hrs |  | 4 Stroke Compression Ignition | 12 | Selective Catalytic Reduction, Electronic Engine Control | Distillate Diesel Fuel | Direct Injection (Common Rail) | Tier 4 | Tier III | Y | KMRBN26.4COM | V-shaped engine | Turbocharged | Constant Speed - Propulsion - Controllable Pitch Propeller, Variable Speed - Propulsion - Fixed Pitch Propeller, Variable Speed - Auxiliary - Propeller Law |  |  | 1215 | 38 | Part 1042 | Waste Gate Turbocharger | Both |  |  |  |  | 1 | 0.015 | 1.95
FPT Industrial S.p.A. | 2021 | MFPXN12.9R3A | C12.9 | Correction | Certificate of Conformity and EIAPP Certificate | MFPXN12.9R3A-017 | 2020-12-15 | Original Engine Manufacturer | Recreational | 2.1 | Category 1 | 10 years / 1,000 hrs |  | 4 Stroke Compression Ignition | 6 |  | Distillate Diesel Fuel | Direct Injection (Common Rail) | Tier 3 | Tier II | Y | KFPXN12.9R3A | Inline engine | Turbocharged | Variable Speed - Propulsion - Fixed Pitch Propeller |  |  | 735 | 57 | Part 1042 | Waste Gate Turbocharger | Liquid |  |  |  | 0 | 0 | 0.001 | 0
FPT Industrial S.p.A. | 2021 | MFPXN08.7R3B | C87ENTM65 | Correction | Certificate of Conformity and EIAPP Certificate | MFPXN08.7R3B-012 | 2020-11-04 | Original Engine Manufacturer | Recreational | 1.4 | Category 1 | 10 years / 1,000 hrs |  | 4 Stroke Compression Ignition | 6 |  | Distillate Diesel Fuel | Direct Injection (Common Rail) | Tier 3 | Tier II | Y | KFPXN08.7R3B | Inline engine | Turbocharged | Variable Speed - Propulsion - Fixed Pitch Propeller |  |  | 478 | 55 | Part 1042 | Waste Gate Turbocharger | Liquid |  |  |  | 0.04 | 0.07 | 0.02 | 0
FPT Industrial S.p.A. | 2021 | MFPXN08.7R3D | C87ENTM65Y | Correction | Certificate of Conformity and EIAPP Certificate | MFPXN08.7R3D-016 | 2020-12-15 | Original Engine Manufacturer | Recreational | 1.4 | Category 1 | 10 years / 1,000 hrs |  | 4 Stroke Compression Ignition | 6 |  | Distillate Diesel Fuel | Direct Injection (Common Rail) | Tier 3 | Tier II | Y | LFPXN08.7R3D | Inline engine | Turbocharged | Variable Speed - Propulsion - Fixed Pitch Propeller |  |  | 471 | 54 | Part 1042 | Waste Gate Turbocharger | Liquid |  |  |  | 0 | 0.002 | 0.003 | 0
Caterpillar Inc. | 2021 | MCPXN18.1EE3 |  | Running Change | Certificate of Conformity and EIAPP Certificate | MCPXN18.1EE3-016 | 2020-12-14 | Original Engine Manufacturer | Commercial | 3 | Category 1 | 10 years / 10,000 hrs |  | 4 Stroke Compression Ignition | 6 |  | Distillate Diesel Fuel | Direct Injection (Unit Injector, Electronic) | Tier 3 | Tier II | Y | GCPXN18.1EE3 | Inline engine | Turbocharged | Constant Speed - Propulsion - Controllable Pitch Propeller, Constant Speed - Auxiliary |  | We request a "Narrower NTE Zone" per the document entitled "Caterpillar Tier 3 & Tier 4 Marine Narrower NTE Zone Request Version 4.0" | 599 | 33 | Part 1042 | Fixed Turbocharger | Liquid |  |  |  | 0.01 | 0 | 0.009 | 0.34
Caterpillar Inc. | 2021 | MCPXN18.1EE3 |  | Running Change | Certificate of Conformity and EIAPP Certificate | MCPXN18.1EE3-016 | 2020-12-14 | Original Engine Manufacturer | Commercial | 3 | Category 1 | 10 years / 10,000 hrs |  | 4 Stroke Compression Ignition | 6 |  | Distillate Diesel Fuel | Direct Injection (Unit Injector, Electronic) | Tier 3 | Tier II | Y | GCPXN18.1EE3 | Inline engine | Turbocharged | Constant Speed - Propulsion - Controllable Pitch Propeller |  | We request a "Narrower NTE Zone" per the document entitled "Caterpillar Tier 3 & Tier 4 Marine Narrower NTE Zone Request Version 4.0" | 599 | 33 | Part 1042 | Fixed Turbocharger | Liquid |  |  |  | 0.01 | 0 | 0.009 | 0.34
FPT Industrial S.p.A. | 2021 | MFPXN06.7R3C | N67ENTM-2 | Correction | Certificate of Conformity and EIAPP Certificate | MFPXN06.7R3C-004 | 2020-09-28 | Original Engine Manufacturer | Recreational | 1.1 | Category 1 | 10 years / 1,000 hrs |  | 4 Stroke Compression Ignition | 6 |  | Distillate Diesel Fuel | Direct Injection (Common Rail) | Tier 3 | Tier II | Y | LFPXN06.7R3C | Inline engine | Turbocharged | Variable Speed - Propulsion - Fixed Pitch Propeller |  |  | 331 | 49 | Part 1042 | Waste Gate Turbocharger | Liquid |  |  |  | 0.026 | 0 | 0.005 | 0.053
Scania CV AB | 2021 | MY9XN12.7DA6 |  | Running Change | Certificate of Conformity Only | MY9XN12.7DA6-001 | 2020-11-18 | Original Engine Manufacturer | Commercial | 2.1 | Category 1 | 10 years / 10,000 hrs |  | 4 Stroke Compression Ignition | 6 |  | Distillate Diesel Fuel | Direct Injection (Unit Injector, Electronic) | Tier 3 |  | Y | HY9XN12.7DA6 | Inline engine | Turbocharged | Variable Speed - Propulsion - Fixed Pitch Propeller, Variable Speed - Auxiliary - Propeller Law, Variable Speed - Auxiliary - Non Propeller Law (>=19kW) |  |  | 441 | 35 | Part 1042 | Fixed Turbocharger | Liquid |  |  |  | 0.013 | 0 | 0 | 0
Progress Rail Locomotive Inc. | 2021 | MEMDN233.TSC | 710 E23B | New Submission | Certificate of Conformity Only | MEMDN233.TSC-012 | 2021-08-12 | Original Engine Manufacturer | Commercial | 11.6 | Category 2 | 10 years / 20,000 hrs |  | 2 Stroke Compression Ignition | 8 | Selective Catalytic Reduction, Oil Separator ; The oil separator provides reduction in PM emission by reducing volatile organic fraction of the PM emission in the exhaust. There are two oil separators in the engine for the left and right bank in the 710 Vee engine. The RB oil separator assembly part number:40263429 RB OS ASM and Left bank assembly part number: 40263425 LB OS ASM. The oil separators have filter elements 40266498 that is changed out annually. | Distillate Diesel Fuel | Direct Injection (Unit Injector, Electronic) | Tier 4 |  | N |  | V-shaped engine | Turbocharged | Variable Speed - Propulsion - Fixed Pitch Propeller, Variable Speed - Propulsion - Controllable Pitch Propeller |  | We evaluated NTE, compliance by determining emissions rates at points around the boundaries of the NTE zone. 900 RPM E3 2467 kW - 4 mode points , 7 NTE points 900 RPM D2 cycle 5 mode points, 3 NTE points 900 RPM E2 2461 kW constant speed - 4 mode points, 4 NTE points 750 RPM E3 2046 kW (Fixed Pitch prop) - 4 mode points, 7 NTE points 900 RPM 1640 kW 8-E23B E3 cycle - 4 mode points, 7 NTE points 800 RPM 2914 kw 16-710E23B E3 cycle - 4 mode points 7 NTE points The tests complied with 1042.101 for category 2, marine emission standards for the duty cycle mode points and the NTE points. | 3283 | 18 | Part 1042 | Fixed Turbocharger | Liquid |  |  |  |  | 1 | 1 | 1.16
MAN Truck & Bus AG | 2021 | MMNBN24.2LC4 |  | Correction | Certificate of Conformity and EIAPP Certificate | MMNBN24.2LC4-007 | 2021-09-10 | Original Engine Manufacturer | Commercial | 2 | Category 1 | Other | 10 years / 5000 hrs | 4 Stroke Compression Ignition | 12 | Ammonia slip catalyst, Electronic Engine Control | Distillate Diesel Fuel | Direct Injection (Common Rail) | Tier 4 | Tier III | N |  | V-shaped engine | Turbocharged | Variable Speed - Propulsion - Fixed Pitch Propeller |  |  | 1213 | 50 | Part 1042 | Fixed Turbocharger | Liquid |  |  |  |  | 1 | 0.012 | 4.026
Stellantis Europe S.p.A | 2021 | MFTGN03.0K6H | MR506 | Correction | Certificate of Conformity Only | MFTGN03.0K6H-003 | 2020-10-29 | Original Engine Manufacturer | Recreational | 0.4 | Category 1 | 10 years / 1,000 hrs |  | 4 Stroke Compression Ignition | 6 |  | Distillate Diesel Fuel | Direct Injection (Common Rail) | Tier 3 |  | Y | KFTGN03.0K6H | V-shaped engine | Turbocharged | Recreational Engine - Propulsion (>=37kW) |  | Engines belonging to this Engine Family have been tested according to 40 CFR Part 1042 and Part 1065 in order to demonstrate that they are fully NTE compliant. | 199 | 67 | Part 1042 | Variable Geometry Turbocharger | Liquid |  |  |  | 0.016 | 0.019 | 0 | 0
Caterpillar Inc. | 2021 | MCPXN78.1AT4 |  | Running Change | Certificate of Conformity and EIAPP Certificate | MCPXN78.1AT4-008 | 2020-08-26 | Original Engine Manufacturer | Commercial | 4.8 | Category 1 | 10 years / 10,000 hrs |  | 4 Stroke Compression Ignition | 16 | Selective Catalytic Reduction, Electronic Engine Control | Distillate Diesel Fuel | Direct Injection (Unit Injector, Electronic) | Tier 4 | Tier III | Y | HCPXN78.1AT4 | V-shaped engine | Turbocharged | Variable Speed - Propulsion - Fixed Pitch Propeller |  | We request a "Narrower NTE Zone" per the document entitled "T3-T4 Marine Narrower NTE Test Region Ver 5.0 - 27 May 2021" | 2653 | 34 | Part 1042 | Waste Gate Turbocharger | Liquid |  |  |  |  | 1.07 | 1.104 | 1.42
Caterpillar Inc. | 2021 | MCPXN78.1AT4 |  | Running Change | Certificate of Conformity and EIAPP Certificate | MCPXN78.1AT4-008 | 2020-08-26 | Original Engine Manufacturer | Commercial | 4.8 | Category 1 | 10 years / 10,000 hrs |  | 4 Stroke Compression Ignition | 12 | Selective Catalytic Reduction, Electronic Engine Control | Distillate Diesel Fuel | Direct Injection (Unit Injector, Electronic) | Tier 4 | Tier III | Y | HCPXN78.1AT4 | V-shaped engine | Turbocharged | Constant Speed - Propulsion - Controllable Pitch Propeller, Variable Speed - Propulsion - Fixed Pitch Propeller |  | We request a "Narrower NTE Zone" per the document entitled "T3-T4 Marine Narrower NTE Test Region Ver 5.0 - 27 May 2021" | 2653 | 34 | Part 1042 | Waste Gate Turbocharger | Liquid |  |  |  |  | 1.07 | 1.104 | 1.42
Wartsila Oyj | 2021 | MWNFN581.34S | 34DF+SCR | Correction | Certificate of Conformity and EIAPP Certificate | MWNFN581.34S-003 | 2021-10-04 | Original Engine Manufacturer | Commercial | 36.3 | Category 3 | Other | 3 Years / 12,000 Hours | 4 Stroke Compression Ignition | 16 | Selective Catalytic Reduction, DI, MFI, VVT, TC, CAC | Natural Gas | Other | Tier 3 | Tier III | Y | JWNFN581.34S | V-shaped engine | Turbocharged | Constant Speed - Propulsion - Controllable Pitch Propeller |  |  | 8000 | 14 | Part 1042 | Waste Gate Turbocharger | Liquid |  |  |  | 1 | 1.144 | 1 | 1.105
Wartsila Oyj | 2021 | MWNFN581.34S | 34DF+SCR | Correction | Certificate of Conformity and EIAPP Certificate | MWNFN581.34S-003 | 2021-10-04 | Original Engine Manufacturer | Commercial | 36.3 | Category 3 | Other | 3 Years / 12,000 Hours | 4 Stroke Compression Ignition | 12 | Selective Catalytic Reduction, DI, MFI, VVT, TC, CAC | Natural Gas | Other | Tier 3 | Tier III | Y | JWNFN581.34S | V-shaped engine | Turbocharged | Constant Speed - Auxiliary |  |  | 8000 | 14 | Part 1042 | Waste Gate Turbocharger | Liquid |  |  |  | 1 | 1.144 | 1 | 1.105
Wartsila Oyj | 2021 | MWNFN581.34S | 34DF+SCR | Correction | Certificate of Conformity and EIAPP Certificate | MWNFN581.34S-003 | 2021-10-04 | Original Engine Manufacturer | Commercial | 36.3 | Category 3 | Other | 3 Years / 12,000 Hours | 4 Stroke Compression Ignition | 8 | Selective Catalytic Reduction, Electronic Engine Control | Distillate Diesel Fuel | Direct Injection (Unit Injector, Mechanical) | Tier 3 | Tier III | Y | JWNFN581.34S | Inline engine | Turbocharged | Constant Speed - Propulsion - Controllable Pitch Propeller |  |  | 8000 | 14 | Part 1042 | Waste Gate Turbocharger | Liquid |  |  |  | 1 | 1.144 | 1 | 1.105
Wartsila Oyj | 2021 | MWNFN581.34S | 34DF+SCR | Correction | Certificate of Conformity and EIAPP Certificate | MWNFN581.34S-003 | 2021-10-04 | Original Engine Manufacturer | Commercial | 36.3 | Category 3 | Other | 3 Years / 12,000 Hours | 4 Stroke Compression Ignition | 6 | Selective Catalytic Reduction, Electronic Engine Control | Natural Gas | Other | Tier 3 | Tier III | Y | JWNFN581.34S | Inline engine | Turbocharged | Constant Speed - Auxiliary |  |  | 8000 | 14 | Part 1042 | Waste Gate Turbocharger | Liquid |  |  |  | 1 | 1.144 | 1 | 1.105
Wartsila Oyj | 2021 | MWNFN581.34S | 34DF+SCR | Correction | Certificate of Conformity and EIAPP Certificate | MWNFN581.34S-003 | 2021-10-04 | Original Engine Manufacturer | Commercial | 36.3 | Category 3 | Other | 3 Years / 12,000 Hours | 4 Stroke Compression Ignition | 9 | Selective Catalytic Reduction, Electronic Engine Control | Natural Gas | Other | Tier 3 | Tier III | Y | JWNFN581.34S | Inline engine | Turbocharged | Constant Speed - Propulsion - Controllable Pitch Propeller |  |  | 8000 | 14 | Part 1042 | Waste Gate Turbocharger | Liquid |  |  |  | 1 | 1.144 | 1 | 1.105
Wartsila Oyj | 2021 | MWNFN581.34S | 34DF+SCR | Correction | Certificate of Conformity and EIAPP Certificate | MWNFN581.34S-003 | 2021-10-04 | Original Engine Manufacturer | Commercial | 36.3 | Category 3 | Other | 3 Years / 12,000 Hours | 4 Stroke Compression Ignition | 9 | Selective Catalytic Reduction, Electronic Engine Control | Distillate Diesel Fuel | Direct Injection (Unit Injector, Mechanical) | Tier 3 | Tier III | Y | JWNFN581.34S | Inline engine | Turbocharged | Constant Speed - Propulsion - Controllable Pitch Propeller |  |  | 8000 | 14 | Part 1042 | Waste Gate Turbocharger | Liquid |  |  |  | 1 | 1.144 | 1 | 1.105
Wartsila Oyj | 2021 | MWNFN581.34S | 34DF+SCR | Correction | Certificate of Conformity and EIAPP Certificate | MWNFN581.34S-003 | 2021-10-04 | Original Engine Manufacturer | Commercial | 36.3 | Category 3 | Other | 3 Years / 12,000 Hours | 4 Stroke Compression Ignition | 9 | Selective Catalytic Reduction, DI, MFI, VVT, TC, CAC | Natural Gas | Other | Tier 3 | Tier III | Y | JWNFN581.34S | Inline engine | Turbocharged | Constant Speed - Propulsion - Controllable Pitch Propeller |  |  | 8000 | 14 | Part 1042 | Waste Gate Turbocharger | Liquid |  |  |  | 1 | 1.144 | 1 | 1.105
Wartsila Oyj | 2021 | MWNFN581.34S | 34DF+SCR | Correction | Certificate of Conformity and EIAPP Certificate | MWNFN581.34S-003 | 2021-10-04 | Original Engine Manufacturer | Commercial | 36.3 | Category 3 | Other | 3 Years / 12,000 Hours | 4 Stroke Compression Ignition | 6 | Selective Catalytic Reduction, Electronic Engine Control | Natural Gas | Other | Tier 3 | Tier III | Y | JWNFN581.34S | Inline engine | Turbocharged | Constant Speed - Propulsion - Controllable Pitch Propeller |  |  | 8000 | 14 | Part 1042 | Waste Gate Turbocharger | Liquid |  |  |  | 1 | 1.144 | 1 | 1.105
AB Volvo Penta | 2021 | MVPXN07.7BCA |  | Running Change | Certificate of Conformity and EIAPP Certificate | MVPXN07.7BCA-005 | 2020-12-02 | Original Engine Manufacturer | Recreational | 1.2 | Category 1 | 10 years / 1,000 hrs |  | 4 Stroke Compression Ignition | 6 |  | Distillate Diesel Fuel | Direct Injection (Common Rail) | Tier 3 | Tier II | Y | JVPXN07.7BCA | Inline engine | Other | Variable Speed - Propulsion - Fixed Pitch Propeller, Variable Speed - Propulsion - Controllable Pitch Propeller, Variable Speed - Auxiliary - Propeller Law, Recreational Engine - Propulsion (>=37kW) |  |  | 463 | 60 | Part 1042 | Waste Gate Turbocharger | Liquid |  |  |  | 0 | 0 | 0.007 | 0.035
AB Volvo Penta | 2021 | MVPXN07.7BCA |  | Running Change | Certificate of Conformity and EIAPP Certificate | MVPXN07.7BCA-005 | 2020-12-02 | Original Engine Manufacturer | Recreational | 1.2 | Category 1 | 10 years / 1,000 hrs |  | 4 Stroke Compression Ignition | 6 |  | Distillate Diesel Fuel | Direct Injection (Common Rail) | Tier 3 | Tier II | Y | JVPXN07.7BCA | Inline engine | Other | Variable Speed - Propulsion - Fixed Pitch Propeller, Recreational Engine - Propulsion (>=37kW) |  |  | 463 | 60 | Part 1042 | Waste Gate Turbocharger | Liquid |  |  |  | 0 | 0 | 0.007 | 0.035
Caterpillar Inc. | 2021 | MCPXN78.1AT4 |  | Running Change | Certificate of Conformity and EIAPP Certificate | MCPXN78.1AT4-008 | 2020-08-26 | Original Engine Manufacturer | Commercial | 4.8 | Category 1 | 10 years / 10,000 hrs |  | 4 Stroke Compression Ignition | 16 | Selective Catalytic Reduction, Electronic Engine Control | Distillate Diesel Fuel | Direct Injection (Unit Injector, Electronic) | Tier 4 | Tier III | Y | HCPXN78.1AT4 | V-shaped engine | Turbocharged | Constant Speed - Propulsion - Controllable Pitch Propeller, Constant Speed - Auxiliary |  | We request a "Narrower NTE Zone" per the document entitled "T3-T4 Marine Narrower NTE Test Region Ver 5.0 - 27 May 2021 | 2653 | 34 | Part 1042 | Waste Gate Turbocharger | Liquid |  |  |  |  | 1.07 | 1.104 | 1.42
Caterpillar Inc. | 2021 | MCPXN78.1AT4 |  | Running Change | Certificate of Conformity and EIAPP Certificate | MCPXN78.1AT4-008 | 2020-08-26 | Original Engine Manufacturer | Commercial | 4.8 | Category 1 | 10 years / 10,000 hrs |  | 4 Stroke Compression Ignition | 16 | Selective Catalytic Reduction, Electronic Engine Control | Distillate Diesel Fuel | Direct Injection (Unit Injector, Electronic) | Tier 4 | Tier III | Y | HCPXN78.1AT4 | V-shaped engine | Turbocharged | Constant Speed - Propulsion - Controllable Pitch Propeller, Variable Speed - Propulsion - Fixed Pitch Propeller |  | We request a "Narrower NTE Zone" per the document entitled "T3-T4 Marine Narrower NTE Test Region Ver 5.0 - 27 May 2021 | 2653 | 34 | Part 1042 | Waste Gate Turbocharger | Liquid |  |  |  |  | 1.07 | 1.104 | 1.42
Wabtec Transportation Systems, LLC | 2021 | MGETN15.7FBA | 12V250__C | Running Change | Certificate of Conformity and EIAPP Certificate | MGETN15.7FBA-003 | 2020-10-22 | Original Engine Manufacturer | Commercial | 15.7 | Category 2 | 10 years / 20,000 hrs |  | 4 Stroke Compression Ignition | 12 |  | Distillate Diesel Fuel | Direct Injection (Common Rail) | Tier 4 | Tier III | Y | LGETN15.7FBA | V-shaped engine | Turbocharged | Constant Speed - Propulsion - Controllable Pitch Propeller, Variable Speed - Propulsion - Controllable Pitch Propeller |  | 1.5XSTD and 1.9XSTD per 40 CFR, Part 1042. | 3675 | 19 | Part 1042 | Fixed Turbocharger | Both |  |  |  | 0 | 0 | 0.009 | 0.09
Caterpillar Inc. | 2021 | MCPXN296.EA4 |  | Running Change | Certificate of Conformity and EIAPP Certificate | MCPXN296.EA4-003 | 2020-08-26 | Original Engine Manufacturer | Commercial | 18.4 | Category 2 | 10 years / 20,000 hrs |  | 4 Stroke Compression Ignition | 12 | Selective Catalytic Reduction, Engine Design Modification | Distillate Diesel Fuel | Direct Injection (Unit Injector, Electronic) | Tier 4 | Tier III | Y | JCPXN296.EA4 | V-shaped engine | Turbocharged | Constant Speed - Propulsion - Controllable Pitch Propeller, Constant Speed - Auxiliary |  |  | 4600 | 19 | Part 1042 | Fixed Turbocharger | Liquid |  |  |  |  | 1.07 | 1.125 | 1.42
Cummins Inc. | 2021 | MCEXN15.0AAB | M25QTA01 | Field Fix | Certificate of Conformity and EIAPP Certificate | MCEXN15.0AAB-010 | 2020-11-13 | Original Engine Manufacturer | Commercial | 2.4 | Category 1 | 10 years / 10,000 hrs |  | 4 Stroke Compression Ignition | 6 |  | Distillate Diesel Fuel | Direct Injection (Common Rail) | Tier 3 | Tier II | Y | LCEXN15.0AAB | Inline engine | Turbocharged | Constant Speed - Propulsion - Controllable Pitch Propeller, Variable Speed - Propulsion - Fixed Pitch Propeller, Variable Speed - Propulsion - Controllable Pitch Propeller, Variable Speed - Auxiliary - Propeller Law |  |  | 447 | 29 | Part 1042 | Waste Gate Turbocharger | Both |  |  |  | 0.08 | 0.045 | 0 | 0.53
Wabtec Transportation Systems, LLC | 2021 | MGETN15.7FBB | 16V250__C | Field Fix | Certificate of Conformity and EIAPP Certificate | MGETN15.7FBB-001-R01 | 2020-10-22 | Original Engine Manufacturer | Commercial | 15.7 | Category 2 | 10 years / 20,000 hrs |  | 4 Stroke Compression Ignition | 16 |  | Distillate Diesel Fuel | Direct Injection (Common Rail) | Tier 4 | Tier III | Y | LGETN15.7FBB | V-shaped engine | Turbocharged | Variable Speed - Propulsion - Fixed Pitch Propeller, Variable Speed - Propulsion - Controllable Pitch Propeller, Variable Speed - Auxiliary - Propeller Law, Stationary - Fire Pump |  | 1.5XSTD & 1.9XSTD per 40 CFR, Part 1042. | 5405 | 22 | Part 1042 | Fixed Turbocharger | Both |  |  |  | 0 | 0 | 0.009 | 0.09
Cox Powertrain Limited | 2021 | MCOXN04.4A30 | COX POWERTRAIN LIMITED | Field Fix | Certificate of Conformity and EIAPP Certificate | MCOXN04.4A30-001 | 2020-11-25 | Original Engine Manufacturer | Commercial | 0.5 | Category 1 | Other | 10 years / 3,000 hours | 4 Stroke Compression Ignition | 8 |  | Distillate Diesel Fuel | Direct Injection (Common Rail) | Tier 3 | Tier II | Y | LCOXN04.4A30 | V-shaped engine | Turbocharged | Variable Speed - Propulsion - Fixed Pitch Propeller |  | See support document that includes compliant NTE test results. | 224 | 51 | Part 1042 | Waste Gate Turbocharger | Liquid |  |  |  | 0.04 | 0.05 | 0.019 | 0.44
Wabtec Transportation Systems, LLC | 2021 | MGETN15.7FBC | _L250__C | Field Fix | Certificate of Conformity and EIAPP Certificate | MGETN15.7FBC-002 | 2020-10-22 | Original Engine Manufacturer | Commercial | 15.7 | Category 2 | 10 years / 20,000 hrs |  | 4 Stroke Compression Ignition | 8 |  | Distillate Diesel Fuel | Direct Injection (Common Rail) | Tier 4 | Tier III | Y | LGETN15.7FBC | Inline engine | Turbocharged | Variable Speed - Propulsion - Fixed Pitch Propeller, Variable Speed - Propulsion - Controllable Pitch Propeller, Variable Speed - Auxiliary - Propeller Law, Stationary - Fire Pump, Stationary - Other |  | 1.5XSTD and 1.9XSTD per 40 CFR, Part 1042 | 2500 | 20 | Part 1042 | Fixed Turbocharger | Both |  |  |  | 0 | 0 | 0.009 | 0.09
Wabtec Transportation Systems, LLC | 2021 | MGETN15.7FBC | _L250__C | Field Fix | Certificate of Conformity and EIAPP Certificate | MGETN15.7FBC-002 | 2020-10-22 | Original Engine Manufacturer | Commercial | 15.7 | Category 2 | 10 years / 20,000 hrs |  | 4 Stroke Compression Ignition | 8 |  | Distillate Diesel Fuel | Direct Injection (Common Rail) | Tier 4 | Tier III | Y | LGETN15.7FBC | Inline engine | Turbocharged | Constant Speed - Auxiliary, Stationary - Emergency Generator |  | 1.5XSTD and 1.9XSTD per 40 CFR, Part 1042 | 2500 | 20 | Part 1042 | Fixed Turbocharger | Both |  |  |  | 0 | 0 | 0.009 | 0.09
Wabtec Transportation Systems, LLC | 2021 | MGETN15.7FBC | _L250__C | Field Fix | Certificate of Conformity and EIAPP Certificate | MGETN15.7FBC-002 | 2020-10-22 | Original Engine Manufacturer | Commercial | 15.7 | Category 2 | 10 years / 20,000 hrs |  | 4 Stroke Compression Ignition | 6 |  | Distillate Diesel Fuel | Direct Injection (Common Rail) | Tier 4 | Tier III | Y | LGETN15.7FBC | Inline engine | Turbocharged | Constant Speed - Propulsion - Controllable Pitch Propeller, Variable Speed - Propulsion - Controllable Pitch Propeller |  | 1.5XSTD and 1.9XSTD per 40 CFR, Part 1042 | 2500 | 20 | Part 1042 | Fixed Turbocharger | Both |  |  |  | 0 | 0 | 0.009 | 0.09
Scania CV AB | 2021 | MY9XN12.7C3A |  | New Submission | Certificate of Conformity Only | MY9XN12.7C3A-009 | 2020-11-23 | Original Engine Manufacturer | Commercial | 2.1 | Category 1 | 10 years / 10,000 hrs |  | 4 Stroke Compression Ignition | 6 |  | Distillate Diesel Fuel | Direct Injection (Common Rail) | Tier 3 |  | Y | KY9XN12.7C3A | Inline engine | Turbocharged | Variable Speed - Propulsion - Fixed Pitch Propeller, Variable Speed - Auxiliary - Propeller Law |  |  | 588 | 46 | Part 1042 | Waste Gate Turbocharger | Liquid |  |  |  | 0.01 | 0 | 0.012 | 0.3
Mitsubishi Heavy Industries Engine & Turbocharger, Ltd. | 2021 | MMVXN49.0DCA | SR-TAW | Running Change | Certificate of Conformity Only | MMVXN49.0DCA-001 | 2020-03-20 | Original Engine Manufacturer | Commercial | 4 | Category 1 | 10 years / 10,000 hrs |  | 4 Stroke Compression Ignition | 12 | Ammonia slip catalyst, Engine Design Modification | Distillate Diesel Fuel | Direct Injection (Pump-Line-Nozzle, Mechanical) | Tier 4 |  | N |  | V-shaped engine | Turbocharged | Variable Speed - Propulsion - Fixed Pitch Propeller, Variable Speed - Auxiliary - Propeller Law |  | Please refer to NTE report | 940 | 19 | Part 1042 | Fixed Turbocharger | Liquid |  |  |  |  | 1 | 1.31 | 1
Mitsubishi Heavy Industries Engine & Turbocharger, Ltd. | 2021 | MMVXN49.0DCA | SR-TAW | New Submission | Certificate of Conformity Only | MMVXN49.0DCA-001 | 2020-03-20 | Original Engine Manufacturer | Commercial | 4 | Category 1 | 10 years / 10,000 hrs |  | 4 Stroke Compression Ignition | 12 | Selective Catalytic Reduction, Engine Design Modification | Distillate Diesel Fuel | Direct Injection (Pump-Line-Nozzle, Mechanical) | Tier 4 |  | N |  | V-shaped engine | Turbocharged | Variable Speed - Propulsion - Fixed Pitch Propeller, Variable Speed - Auxiliary - Propeller Law |  | Please refer to NTE report | 940 | 19 | Part 1042 | Fixed Turbocharger | Liquid |  |  |  |  | 1 | 1.45 | 1
Mitsubishi Heavy Industries Engine & Turbocharger, Ltd. | 2021 | MMVXN49.0DCA | SR-TAW | New Submission | Certificate of Conformity Only | MMVXN49.0DCA-001 | 2020-03-20 | Original Engine Manufacturer | Commercial | 4 | Category 1 | 10 years / 10,000 hrs |  | 4 Stroke Compression Ignition | 12 | Ammonia slip catalyst, Engine Design Modification | Distillate Diesel Fuel | Direct Injection (Pump-Line-Nozzle, Mechanical) | Tier 4 |  | N |  | V-shaped engine | Turbocharged | Variable Speed - Propulsion - Fixed Pitch Propeller, Variable Speed - Auxiliary - Propeller Law |  | Please refer to NTE report | 940 | 19 | Part 1042 | Fixed Turbocharger | Liquid |  |  |  |  | 1 | 1.45 | 1
Mitsubishi Heavy Industries Engine & Turbocharger, Ltd. | 2021 | MMVXN18.6CCA | SA-TK | New Submission | Certificate of Conformity Only | MMVXN18.6CCA-003 | 2020-07-13 | Original Engine Manufacturer | Commercial | 3 | Category 1 | 10 years / 10,000 hrs |  | 4 Stroke Compression Ignition | 6 |  | Distillate Diesel Fuel | Direct Injection (Pump-Line-Nozzle, Mechanical) | Tier 3 |  | Y | EMVXN18.6CCA | Inline engine | Turbocharged | Variable Speed - Propulsion - Fixed Pitch Propeller, Variable Speed - Auxiliary - Propeller Law |  | Please refer to NTE report | 405 | 22 | Part 1042 | Fixed Turbocharger | Liquid |  |  |  | 0.01 | 0.16 | 0.005 | 0.04
Progress Rail Locomotive Inc. | 2021 | MEMDN233.TT3 | 710G7C | New Submission | Certificate of Conformity Only | MEMDN233.TT3-001 | 2020-09-22 | Original Engine Manufacturer | Remanufacture System | 11.6 | Category 2 | 10 years / 20,000 hrs |  | 2 Stroke Compression Ignition | 20 |  | Distillate Diesel Fuel | Direct Injection (Unit Injector, Electronic) |  |  | Y | CEMDN233.TT3 | V-shaped engine | Turbocharged | Constant Speed - Auxiliary |  |  | 4429 | 19 | Part 1042 | Fixed Turbocharger | Liquid | 1986 | 2011 | 2021-01-01 | 0 | 0 | 0 | 0.043
Progress Rail Locomotive Inc. | 2021 | MEMDN233.TT3 | 710G7C | New Submission | Certificate of Conformity Only | MEMDN233.TT3-001 | 2020-09-22 | Original Engine Manufacturer | Remanufacture System | 11.6 | Category 2 | 10 years / 20,000 hrs |  | 2 Stroke Compression Ignition | 16 |  | Distillate Diesel Fuel | Direct Injection (Unit Injector, Electronic) |  |  | Y | CEMDN233.TT3 | V-shaped engine | Turbocharged | Constant Speed - Propulsion - Controllable Pitch Propeller, Constant Speed - Auxiliary, Variable Speed - Propulsion - Fixed Pitch Propeller, Variable Speed - Propulsion - Controllable Pitch Propeller |  |  | 4429 | 19 | Part 1042 | Fixed Turbocharger | Liquid | 1986 | 2011 | 2021-01-01 | 0 | 0 | 0 | 0.043
Progress Rail Locomotive Inc. | 2021 | MEMDN233.TT3 | 710G7C | New Submission | Certificate of Conformity Only | MEMDN233.TT3-001 | 2020-09-22 | Original Engine Manufacturer | Remanufacture System | 11.6 | Category 2 | 10 years / 20,000 hrs |  | 2 Stroke Compression Ignition | 20 |  | Distillate Diesel Fuel | Direct Injection (Unit Injector, Electronic) |  |  | Y | CEMDN233.TT3 | V-shaped engine | Turbocharged | Constant Speed - Propulsion - Controllable Pitch Propeller, Constant Speed - Auxiliary, Variable Speed - Propulsion - Fixed Pitch Propeller, Variable Speed - Propulsion - Controllable Pitch Propeller |  |  | 4429 | 19 | Part 1042 | Fixed Turbocharger | Liquid | 1986 | 2011 | 2021-01-01 | 0 | 0 | 0 | 0.043
Progress Rail Locomotive Inc. | 2021 | MEMDN169.RT2 | 645E | New Submission | Certificate of Conformity Only | MEMDN169.RT2-003 | 2020-09-22 | Original Engine Manufacturer | Remanufacture System | 10.5 | Category 2 | 10 years / 20,000 hrs |  | 2 Stroke Compression Ignition | 8 |  | Distillate Diesel Fuel | Direct Injection (Unit Injector, Electronic) |  |  | Y | AEMDN169.RT2 | V-shaped engine | Naturally aspirated | Constant Speed - Propulsion - Controllable Pitch Propeller, Variable Speed - Propulsion - Fixed Pitch Propeller, Variable Speed - Propulsion - Controllable Pitch Propeller |  |  | 1723 | 10 | Part 1042 |  |  | 1973 | 2000 | 2021-01-01 | 0 | 0 | 0.015 | 0.043
FPT Industrial S.p.A. | 2021 | MFPXN08.7C3D | C87ENTM65Y | New Submission | Certificate of Conformity and EIAPP Certificate | MFPXN08.7C3D-013 | 2020-12-15 | Original Engine Manufacturer | Commercial | 1.4 | Category 1 | 10 years / 10,000 hrs |  | 4 Stroke Compression Ignition | 6 |  | Distillate Diesel Fuel | Direct Injection (Common Rail) | Tier 3 | Tier II | Y | LFPXN08.7C3D | Inline engine | Turbocharged | Variable Speed - Propulsion - Fixed Pitch Propeller |  |  | 426 | 49 | Part 1042 | Waste Gate Turbocharger | Liquid |  |  |  | 0.022 | 0 | 0.032 | 0
Progress Rail Locomotive Inc. | 2021 | MEMDN169.RBL | 645E1, E2, E2N, E6, E8 | New Submission | Certificate of Conformity Only | MEMDN169.RBL-004 | 2020-09-22 | Original Engine Manufacturer | Remanufacture System | 10.5 | Category 2 | 10 years / 20,000 hrs |  | 2 Stroke Compression Ignition | 12 |  | Distillate Diesel Fuel | Direct Injection (Unit Injector, Mechanical) |  |  | Y | 9EMDN169.RBL | V-shaped engine | Naturally aspirated | Constant Speed - Propulsion - Controllable Pitch Propeller, Constant Speed - Auxiliary, Variable Speed - Propulsion - Fixed Pitch Propeller |  |  | 1641 | 10 | Part 1042 |  |  | 1973 | 2003 | 2021-01-01 | 0 | 0 | 0 | 0.043
Progress Rail Locomotive Inc. | 2021 | MEMDN169.RBL | 645E1, E2, E2N, E6, E8 | New Submission | Certificate of Conformity Only | MEMDN169.RBL-004 | 2020-09-22 | Original Engine Manufacturer | Remanufacture System | 10.5 | Category 2 | 10 years / 20,000 hrs |  | 2 Stroke Compression Ignition | 8 |  | Distillate Diesel Fuel | Direct Injection (Unit Injector, Mechanical) |  |  | Y | 9EMDN169.RBL | V-shaped engine | Naturally aspirated | Constant Speed - Propulsion - Controllable Pitch Propeller, Constant Speed - Auxiliary, Variable Speed - Propulsion - Fixed Pitch Propeller |  |  | 1641 | 10 | Part 1042 |  |  | 1973 | 2003 | 2021-01-01 | 0 | 0 | 0 | 0.043
FPT Industrial S.p.A. | 2021 | MFPXN06.7R3C | N67ENTM-2 | New Submission | Certificate of Conformity and EIAPP Certificate | MFPXN06.7R3C-004 | 2020-09-28 | Original Engine Manufacturer | Recreational | 1.1 | Category 1 | 10 years / 1,000 hrs |  | 4 Stroke Compression Ignition | 6 |  | Distillate Diesel Fuel | Direct Injection (Common Rail) | Tier 3 | Tier II | Y | LFPXN06.7R3C | Inline engine | Turbocharged | Variable Speed - Propulsion - Fixed Pitch Propeller |  |  | 331 | 49 | Part 1042 | Waste Gate Turbocharger | Liquid |  |  |  | 0.026 | 0 | 0.005 | 0.053
MAN Truck & Bus AG | 2021 | MMNBN24.2RE2 |  | New Submission | Certificate of Conformity and EIAPP Certificate | MMNBN24.2RE2-002 | 2020-08-10 | Original Engine Manufacturer | Recreational | 2 | Category 1 | Other | 10 Years / 2000 hours | 4 Stroke Compression Ignition | 8 |  | Distillate Diesel Fuel | Direct Injection (Common Rail) | Tier 3 | Tier II | N |  | V-shaped engine | Turbocharged | Variable Speed - Propulsion - Fixed Pitch Propeller, Recreational Engine - Propulsion (>=37kW) |  |  | 1471 | 61 | Part 1042 | Waste Gate Turbocharger | Liquid |  |  |  | 0.08 | 0.18 | 0 | 0.2
Progress Rail Locomotive Inc. | 2021 | MEMDN169.RLN | 645E | New Submission | Certificate of Conformity Only | MEMDN169.RLN-005 | 2020-09-22 | Original Engine Manufacturer | Remanufacture System | 10.5 | Category 2 | 10 years / 20,000 hrs |  | 2 Stroke Compression Ignition | 8 |  | Distillate Diesel Fuel | Direct Injection (Unit Injector, Mechanical) |  |  | Y | AEMDN169.RLN | V-shaped engine | Naturally aspirated | Constant Speed - Propulsion - Controllable Pitch Propeller, Variable Speed - Propulsion - Fixed Pitch Propeller, Variable Speed - Propulsion - Controllable Pitch Propeller |  |  | 1723 | 10 | Part 1042 |  |  | 1973 | 2000 | 2021-01-01 | 0 | 0 | 0.015 | 0.043
MAN Truck & Bus AG | 2021 | MMNBN12.4RE2 |  | Correction | Certificate of Conformity and EIAPP Certificate | MMNBN12.4RE2-004 | 2020-08-10 | Original Engine Manufacturer | Recreational | 2 | Category 1 | Other | 10 Years / 2000 hours | 4 Stroke Compression Ignition | 6 |  | Distillate Diesel Fuel | Direct Injection (Common Rail) | Tier 3 | Tier II | N |  | Inline engine | Turbocharged | Variable Speed - Propulsion - Fixed Pitch Propeller |  |  | 625 | 50 | Part 1042 | Waste Gate Turbocharger | Liquid |  |  |  | 0 | 0.03 | 0.03 | 0.4
Caterpillar Inc. | 2021 | MCPXN09.3EE3 |  | New Submission | Certificate of Conformity and EIAPP Certificate | MCPXN09.3EE3-004 | 2020-08-26 | Original Engine Manufacturer | Commercial | 1.5 | Category 1 | 10 years / 10,000 hrs |  | 4 Stroke Compression Ignition | 6 |  | Distillate Diesel Fuel | Direct Injection (Common Rail) | Tier 3 | Tier II | Y | GCPXN09.3EE3 | Inline engine | Turbocharged | Constant Speed - Propulsion - Controllable Pitch Propeller |  | We request a "Narrower NTE Zone" per the document entitled "Caterpillar Tier 3 & Tier 4 Marine Narrower NTE Zone Request Version 4.0" | 360 | 39 | Part 1042 | Fixed Turbocharger | Liquid |  |  |  | 0.01 | 0 | 0.009 | 0.34
Caterpillar Inc. | 2021 | MCPXN15.2EB3 |  | New Submission | Certificate of Conformity and EIAPP Certificate | MCPXN15.2EB3-006 | 2020-08-26 | Original Engine Manufacturer | Commercial | 2.5 | Category 1 | 10 years / 10,000 hrs |  | 4 Stroke Compression Ignition | 6 |  | Distillate Diesel Fuel | Direct Injection (Unit Injector, Electronic) | Tier 3 | Tier II | Y | GCPXN15.2EB3 | Inline engine | Turbocharged | Variable Speed - Auxiliary - Non Propeller Law (>=19kW) |  |  | 403 | 26 | Part 1042 | Fixed Turbocharger | Liquid |  |  |  | 0.01 | 0 | 0.009 | 0.34
Caterpillar Inc. | 2021 | MCPXN15.2EB3 |  | New Submission | Certificate of Conformity and EIAPP Certificate | MCPXN15.2EB3-006 | 2020-08-26 | Original Engine Manufacturer | Commercial | 2.5 | Category 1 | 10 years / 10,000 hrs |  | 4 Stroke Compression Ignition | 6 |  | Distillate Diesel Fuel | Direct Injection (Unit Injector, Electronic) | Tier 3 | Tier II | Y | GCPXN15.2EB3 | Inline engine | Turbocharged | Constant Speed - Auxiliary |  |  | 403 | 26 | Part 1042 | Fixed Turbocharger | Liquid |  |  |  | 0.01 | 0 | 0.009 | 0.34
Caterpillar Inc. | 2021 | MCPXN78.1AT4 |  | New Submission | Certificate of Conformity and EIAPP Certificate | MCPXN78.1AT4-008 | 2020-08-26 | Original Engine Manufacturer | Commercial | 4.8 | Category 1 | 10 years / 10,000 hrs |  | 4 Stroke Compression Ignition | 16 | Selective Catalytic Reduction, Electronic Engine Control | Distillate Diesel Fuel | Direct Injection (Unit Injector, Electronic) | Tier 4 | Tier III | Y | HCPXN78.1AT4 | V-shaped engine | Turbocharged | Constant Speed - Propulsion - Controllable Pitch Propeller, Variable Speed - Propulsion - Fixed Pitch Propeller |  |  | 2653 | 34 | Part 1042 | Waste Gate Turbocharger | Liquid |  |  |  |  | 1.07 | 1.104 | 1.42
Perkins Engines Co Ltd | 2021 | MPKXN01.1D30 |  | New Submission | Certificate of Conformity Only | MPKXN01.1D30-003 | 2020-09-09 | Original Engine Manufacturer | Recreational | 0.3 | Category 1 | 10 years / 1,000 hrs |  | 4 Stroke Compression Ignition | 3 |  | Distillate Diesel Fuel | Indirect Injection (Pump-Line-Nozzle, Mechanical) | Tier 3 |  | Y | LPKXN1.13D30 | Inline engine | Naturally aspirated | Variable Speed - Propulsion - Fixed Pitch Propeller |  |  | 21 | 19 | Part 1042 | [5 empty] | 0 | 0 | 0.003 | 0.053
Perkins Engines Co Ltd | 2021 | MPKXN02.2D75 |  | New Submission | Certificate of Conformity Only | MPKXN02.2D75-007 | 2020-09-09 | Original Engine Manufacturer | Recreational | 0.5 | Category 1 | 10 years / 1,000 hrs |  | 4 Stroke Compression Ignition | 4 |  | Distillate Diesel Fuel | Indirect Injection (Pump-Line-Nozzle, Mechanical) | Tier 3 |  | Y | LPKXN2.22D75 | Inline engine | Turbocharged | Recreational Engine - Propulsion (>=37kW) |  |  | 55 | 25 | Part 1042 | Waste Gate Turbocharger | Not Applicable |  |  |  | 0.019 | 0 | 0.006 | 0.063
FPT Industrial S.p.A. | 2021 | MFPXN06.7C3D | NEF-550Y | New Submission | Certificate of Conformity and EIAPP Certificate | MFPXN06.7C3D-011 | 2020-11-04 | Original Engine Manufacturer | Commercial | 1.1 | Category 1 | 10 years / 10,000 hrs |  | 4 Stroke Compression Ignition | 6 |  | Distillate Diesel Fuel | Direct Injection (Common Rail) | Tier 3 | Tier II | Y | LFPXN06.7C3D | Inline engine | Turbocharged | Variable Speed - Propulsion - Fixed Pitch Propeller |  |  | 390 | 58 | Part 1042 | Waste Gate Turbocharger | Liquid |  |  |  | 0 | 0 | 0 | 1.618
FPT Industrial S.p.A. | 2021 | MFPXN12.9R3A | C12.9 | New Submission | Certificate of Conformity and EIAPP Certificate | MFPXN12.9R3A-017 | 2020-12-15 | Original Engine Manufacturer | Recreational | 2.1 | Category 1 | 10 years / 1,000 hrs |  | 4 Stroke Compression Ignition | 6 |  | Distillate Diesel Fuel | Direct Injection (Common Rail) | Tier 3 | Tier II | Y | KFPXN12.9R3A | Inline engine | Turbocharged | Variable Speed - Propulsion - Fixed Pitch Propeller |  |  | 735 | 57 | Part 1042 | Fixed Turbocharger | Liquid |  |  |  | 0 | 0 | 0.001 | 0
Cummins Inc. | 2021 | MCEXN08.3AAD | M14QTA | New Submission | Certificate of Conformity and EIAPP Certificate | MCEXN08.3AAD-004 | 2020-10-26 | Original Engine Manufacturer | Recreational | 1.3 | Category 1 | 10 years / 1,000 hrs |  | 4 Stroke Compression Ignition | 6 |  | Distillate Diesel Fuel | Direct Injection (Common Rail) | Tier 3 | Tier II | Y | ECEXN08.3AAD | Inline engine | Turbocharged | Variable Speed - Propulsion - Fixed Pitch Propeller |  | All ratings in this family are tested to ensure compliance with the NTE standards specified in 40 CFR 1042.101(c). NTE compliance is demonstrated by laboratory testing in accordance with 40 CFR 1042.515. Engineering judgment is used to select steady-state test points that characterize emissions throughout the full range of the marine NTE region. Data shown in attached slides were collected with an intake air temperature of 25 plus and minus 5 Deg C. | 441 | 53 | Part 1042 | Fixed Turbocharger | Liquid |  |  |  | 0.008 | 0.004 | 0 | 0.053
Kubota Corporation | 2021 | MKBXN02.4FCC |  | New Submission | Certificate of Conformity Only | MKBXN02.4FCC-001 | 2020-11-17 | Original Engine Manufacturer | Commercial | 0.6 | Category 1 | 7 years / 5,000 hrs |  | 4 Stroke Compression Ignition | 4 |  | Distillate Diesel Fuel | Indirect Injection (Pump-Line-Nozzle, Mechanical) | Tier 3 |  | Y | EKBXN02.4FCC | Inline engine | Naturally aspirated | Constant Speed - Auxiliary |  | Please see separate document "Marine NTE proof for V2403 and V3300.pdf" on Verify. | 28 | 11 | Part 1042 | [5 empty] | 0 | 0 | 0.012 | 0.336
Kubota Corporation | 2021 | MKBXN03.3BCC |  | New Submission | Certificate of Conformity Only | MKBXN03.3BCC-002 | 2020-11-17 | Original Engine Manufacturer | Commercial | 0.8 | Category 1 | 7 years / 5,000 hrs |  | 4 Stroke Compression Ignition | 4 |  | Distillate Diesel Fuel | Indirect Injection (Pump-Line-Nozzle, Mechanical) | Tier 3 |  | Y | EKBXN03.3BCC | Inline engine | Naturally aspirated | Constant Speed - Auxiliary |  | Please see separate document "Marine NTE proof for V2403 and V3300.pdf" on Verify. | 36 | 11 | Part 1042 | [5 empty] | 0 | 0 | 0.012 | 0.336
Scania CV AB | 2021 | MY9XN12.7DA6 |  | New Submission | Certificate of Conformity Only | MY9XN12.7DA6-001 | 2020-11-18 | Original Engine Manufacturer | Commercial | 2.1 | Category 1 | 10 years / 10,000 hrs |  | 4 Stroke Compression Ignition | 6 |  | Distillate Diesel Fuel | Direct Injection (Unit Injector, Electronic) | Tier 3 |  | Y | HY9XN12.7DA6 | Inline engine | Turbocharged | Variable Speed - Propulsion - Fixed Pitch Propeller, Variable Speed - Auxiliary - Propeller Law, Variable Speed - Auxiliary - Non Propeller Law (>=19kW) |  |  | 441 | 35 | Part 1042 | Fixed Turbocharger | Liquid |  |  |  | 0.013 | 0 | 0 | 0
Deere & Company | 2021 | MJDXN04.5161 | 350MHB | New Submission | Certificate of Conformity Only | MJDXN04.5161-012 | 2021-01-11 | Original Engine Manufacturer | Commercial | 1.1 | Category 1 | 10 years / 10,000 hrs |  | 4 Stroke Compression Ignition | 4 |  | Distillate Diesel Fuel | Direct Injection (Common Rail) | Tier 3 |  | Y | FJDXN04.5161 | Inline engine | Turbocharged | Constant Speed - Auxiliary |  |  | 129 | 29 | Part 1042 | Fixed Turbocharger | Air |  |  |  | 0 | 0 | 0 | 0
AB Volvo Penta | 2021 | MVPXN07.7BCA |  | New Submission | Certificate of Conformity and EIAPP Certificate | MVPXN07.7BCA-005 | 2020-12-02 | Original Engine Manufacturer | Recreational | 1.2 | Category 1 | 10 years / 1,000 hrs |  | 4 Stroke Compression Ignition | 6 |  | Distillate Diesel Fuel | Direct Injection (Common Rail) | Tier 3 | Tier II | Y | JVPXN07.7BCA | Inline engine | Other | Variable Speed - Propulsion - Fixed Pitch Propeller, Recreational Engine - Propulsion (>=37kW) |  |  | 463 | 60 | Part 1042 | Waste Gate Turbocharger | Liquid |  |  |  | 0 | 0 | 0.007 | 0.035
AB Volvo Penta | 2021 | MVPXN07.7GAA |  | New Submission | Certificate of Conformity and EIAPP Certificate | MVPXN07.7GAA-006 | 2020-12-03 | Original Engine Manufacturer | Commercial | 1.2 | Category 1 | 10 years / 10,000 hrs |  | 4 Stroke Compression Ignition | 6 |  | Distillate Diesel Fuel | Direct Injection (Common Rail) | Tier 3 | Tier II | N |  | Inline engine | Other | Variable Speed - Propulsion - Fixed Pitch Propeller, Variable Speed - Propulsion - Controllable Pitch Propeller, Variable Speed - Auxiliary - Propeller Law |  |  | 405 | 53 | Part 1042 | Waste Gate Turbocharger | Liquid |  |  |  | 0 | 0 | 0.007 | 0.16
AB Volvo Penta | 2021 | MVPXN10.8DAC |  | New Submission | Certificate of Conformity and EIAPP Certificate | MVPXN10.8DAC-008 | 2020-12-21 | Original Engine Manufacturer | Commercial | 1.8 | Category 1 | 10 years / 10,000 hrs |  | 4 Stroke Compression Ignition | 6 |  | Distillate Diesel Fuel | Direct Injection (Unit Injector, Electronic) | Tier 3 | Tier II | Y | DVPXN10.8DAB | Inline engine | Other | Variable Speed - Propulsion - Fixed Pitch Propeller |  |  | 493 | 45 | Part 1042 | Waste Gate Turbocharger | Liquid |  |  |  | 0 | 0 | 0.024 | 0.28
AB Volvo Penta | 2021 | MVPXN12.8LKA |  | New Submission | Certificate of Conformity and EIAPP Certificate | MVPXN12.8LKA-013 | 2020-12-22 | Original Engine Manufacturer | Commercial | 2.1 | Category 1 | 10 years / 10,000 hrs |  | 4 Stroke Compression Ignition | 6 | Selective Catalytic Reduction, | Distillate Diesel Fuel | Direct Injection (Unit Injector, Electronic) | Tier 3 | Tier III | N |  | Inline engine | Turbocharged | Constant Speed - Propulsion - Controllable Pitch Propeller, Variable Speed - Propulsion - Fixed Pitch Propeller, Variable Speed - Propulsion - Controllable Pitch Propeller, Variable Speed - Auxiliary - Propeller Law, Variable Speed - Auxiliary - Non Propeller Law (>=19kW) |  |  | 588 | 46 | Part 1042 | Waste Gate Turbocharger | Liquid |  |  |  | 1 | 1 | 0 | 1.08
Wabtec Transportation Systems, LLC | 2021 | MGETN15.7CUC | _L250__C | New Submission | Certificate of Conformity and EIAPP Certificate | MGETN15.7CUC-004 | 2020-10-22 | Original Engine Manufacturer | Commercial | 15.7 | Category 2 | 10 years / 20,000 hrs |  | 4 Stroke Compression Ignition | 6 |  | Distillate Diesel Fuel | Direct Injection (Common Rail) | Tier 4 | Tier III | Y | LGETN15.7CUC | Inline engine | Turbocharged | Constant Speed - Auxiliary, Stationary - Fire Pump |  | 1.5XSTD and 1.9XSTD per 40 CFR, Part 1042 | 2500 | 20 | Part 1042 | Fixed Turbocharger | Both |  |  |  | 0 | 0 | 0.009 | 0.09
Hyundai SeasAll Co., Ltd. | 2021 | MHYSN2.94HYS | MHYSN2.94HYS | New Submission | Certificate of Conformity and EIAPP Certificate | MHYSN2.94HYS-001 | 2020-12-14 | Original Engine Manufacturer | Recreational | 0.5 | Category 1 | 10 years / 1,000 hrs |  | 4 Stroke Compression Ignition | 4 |  | Distillate Diesel Fuel | Direct Injection (Common Rail) | Tier 3 | Tier II | Y | FHYSN2.94HYS | Inline engine | Turbocharged | Recreational Engine - Propulsion (>=37kW) |  | See separate NTE Report | 199 | 67 | Part 1042 | Variable Geometry Turbocharger | Liquid |  |  |  | 0.018 | 0.015 | 0.007 | 0.305
FPT Industrial S.p.A. | 2021 | MFPXN08.7R3B | C87ENTM65 | Running Change | Certificate of Conformity and EIAPP Certificate | MFPXN08.7R3B-012 | 2020-11-04 | Original Engine Manufacturer | Recreational | 1.4 | Category 1 | 10 years / 1,000 hrs |  | 4 Stroke Compression Ignition | 6 |  | Distillate Diesel Fuel | Direct Injection (Common Rail) | Tier 3 | Tier II | Y | KFPXN08.7R3B | Inline engine | Turbocharged | Variable Speed - Propulsion - Fixed Pitch Propeller |  |  | 478 | 55 | Part 1042 | Waste Gate Turbocharger | Liquid |  |  |  | 0.04 | 0.07 | 0.02 | 0
Beta Marine Ltd | 2021 | MBTAN02.4CMA | BETA62CMA | Correction | Certificate of Conformity Only | MBTAN02.4CMA-008 | 2020-12-18 | Post-manufacture Marinizer | Commercial | 0.6 | Category 1 | 10 years / 1,000 hrs |  | 4 Stroke Compression Ignition | 4 |  | Distillate Diesel Fuel | Indirect Injection (Pump-Line-Nozzle, Mechanical) | Tier 3 |  | Y | LBTAN02.4HAD | Inline engine | Turbocharged | Variable Speed - Propulsion - Fixed Pitch Propeller, Variable Speed - Auxiliary - Propeller Law |  | 41CFR1042 NTE mode using NTE zone for CI marine engines per 1042 Appendix III. | 47 | 19 | Part 1042 | Waste Gate Turbocharger | None |  |  |  | 0 | 0 | 0.003 | 0.034
Deere & Company | 2021 | MJDXN06.8147 | 350MAC | Correction | Certificate of Conformity and EIAPP Certificate | MJDXN06.8147-002 | 2021-01-07 | Original Engine Manufacturer | Commercial | 1.1 | Category 1 | 10 years / 10,000 hrs |  | 4 Stroke Compression Ignition | 6 |  | Distillate Diesel Fuel | Direct Injection (Common Rail) | Tier 3 | Tier II | Y | CJDXN06.8147 | Inline engine | Turbocharged | Variable Speed - Propulsion - Fixed Pitch Propeller, Variable Speed - Auxiliary - Propeller Law |  |  | 246 | 37 | Part 1042 | Fixed Turbocharger | Liquid |  |  |  | 0 | 0 | 0.006 | 0
Deere & Company | 2021 | MJDXN06.8147 | 350MAC | Correction | Certificate of Conformity and EIAPP Certificate | MJDXN06.8147-002 | 2021-01-07 | Original Engine Manufacturer | Commercial | 1.1 | Category 1 | 10 years / 10,000 hrs |  | 4 Stroke Compression Ignition | 4 |  | Distillate Diesel Fuel | Direct Injection (Common Rail) | Tier 3 | Tier II | Y | CJDXN06.8147 | Inline engine | Turbocharged | Constant Speed - Auxiliary |  |  | 246 | 37 | Part 1042 | Fixed Turbocharger | Liquid |  |  |  | 0 | 0 | 0.006 | 0
Deere & Company | 2021 | MJDXN06.8149 | 350MSF | Correction | Certificate of Conformity and EIAPP Certificate | MJDXN06.8149-003 | 2021-01-07 | Original Engine Manufacturer | Commercial | 1.1 | Category 1 | 10 years / 10,000 hrs |  | 4 Stroke Compression Ignition | 6 |  | Distillate Diesel Fuel | Direct Injection (Common Rail) | Tier 3 | Tier II | Y | DJDXN06.8149 | Inline engine | Turbocharged | Constant Speed - Auxiliary |  |  | 298 | 44 | Part 1042 | Fixed Turbocharger | Liquid |  |  |  | 0 | 0 | 0.006 | 0
Deere & Company | 2021 | MJDXN09.0152 | 450MSD | Correction | Certificate of Conformity and EIAPP Certificate | MJDXN09.0152-009 | 2021-01-07 | Original Engine Manufacturer | Commercial | 1.4 | Category 1 | 10 years / 10,000 hrs |  | 4 Stroke Compression Ignition | 6 |  | Distillate Diesel Fuel | Direct Injection (Common Rail) | Tier 3 | Tier II | Y | EJDXN09.0152 | Inline engine | Turbocharged | Constant Speed - Auxiliary |  |  | 410 | 46 | Part 1042 | Fixed Turbocharger | Liquid |  |  |  | 0 | 0 | 0.006 | 0
Cummins Inc. | 2021 | MCEXN10.8AAB | M18QTA | Correction | Certificate of Conformity and EIAPP Certificate | MCEXN10.8AAB-014 | 2020-11-25 | Original Engine Manufacturer | Commercial | 1.8 | Category 1 | 10 years / 10,000 hrs |  | 4 Stroke Compression Ignition | 6 |  | Distillate Diesel Fuel | Direct Injection (Common Rail) | Tier 3 | Tier II | Y | ECEXN10.8AAB | Inline engine | Turbocharged | Variable Speed - Propulsion - Fixed Pitch Propeller |  | All ratings in this family are tested to ensure compliance with the NTE standards specified in 40 CFR 1042.101(c). NTE compliance is demonstrated by laboratory testing in accordance with 40 CFR 1042.515. Engineering judgment is used to select steady-state test points that characterize emissions throughout the full range of the marine NTE region. Data shown in attached slides were collected with an intake air temperature of 25 plus and minus 5 Deg C. | 493 | 46 | Part 1042 | Fixed Turbocharger | Liquid |  |  |  | 0 | 0 | 0 | 0
Cummins Inc. | 2021 | MCEXN10.8AAF | M18QTA | Correction | Certificate of Conformity and EIAPP Certificate | MCEXN10.8AAF-018 | 2020-12-02 | Original Engine Manufacturer | Commercial | 1.8 | Category 1 | 10 years / 10,000 hrs |  | 4 Stroke Compression Ignition | 6 |  | Distillate Diesel Fuel | Direct Injection (Common Rail) | Tier 3 | Tier II | Y | HCEXN10.8AAF | Inline engine | Turbocharged | Variable Speed - Propulsion - Fixed Pitch Propeller |  | All ratings in this family are tested to ensure compliance with the NTE standards specified in 40 CFR 1042.101(c). NTE compliance is demonstrated by laboratory testing in accordance with 40 CFR 1042.515. Engineering judgment is used to select steady-state test points that characterize emissions throughout the full range of the marine NTE region. Data shown in attached slides were collected with an intake air temperature of 25 plus and minus 5 Deg C. | 334 | 31 | Part 1042 | Variable Geometry Turbocharger | Liquid |  |  |  | 0 | 0 | 0 | 0
Everllence SE | 2021 | MMDTN010948O | 48/60CR | New Submission | Certificate of Conformity and EIAPP Certificate | MMDTN010948O-001 | 2021-01-04 | Original Engine Manufacturer | Commercial | 108.5 | Category 3 | Other | 3 years / 12,000 hrs | 4 Stroke Compression Ignition | 16 | Selective Catalytic Reduction, Electronic Engine Control | Distillate Diesel Fuel | Direct Injection (Common Rail) | Tier 3 | Tier III | Y | KMDTN010948O | V-shaped engine | Turbocharged | Constant Speed - Propulsion - Controllable Pitch Propeller |  |  | 19200 | 11 | Part 1042 | Waste Gate Turbocharger | Liquid |  |  |  | 0.03 | 1 | 0 | 0.34
NANNI INDUSTRIES SAS | 2021 | MNANN04.5VD1 | T8V | New Submission | Certificate of Conformity Only | MNANN04.5VD1-009 | 2021-02-01 | Post-manufacture Marinizer | Commercial | 0.5 | Category 1 | 10 years / 10,000 hrs |  | 4 Stroke Compression Ignition | 8 |  | Distillate Diesel Fuel | Direct Injection (Common Rail) | Tier 3 |  | Y | JNANN04.5VD1 | V-shaped engine | Turbocharged | Variable Speed - Propulsion - Fixed Pitch Propeller |  |  | 272 | 61 | Part 1042 | Waste Gate Turbocharger | Liquid |  |  |  | 0.045 | 0.055 | 0.018 | 0.064
Wabtec Transportation Systems, LLC | 2021 | MGETN15.7FBC | _L250__C | Running Change | Certificate of Conformity and EIAPP Certificate | MGETN15.7FBC-002 | 2020-10-22 | Original Engine Manufacturer | Commercial | 15.7 | Category 2 | 10 years / 20,000 hrs |  | 4 Stroke Compression Ignition | 6 |  | Distillate Diesel Fuel | Direct Injection (Common Rail) | Tier 4 | Tier III | Y | LGETN15.7FBC | Inline engine | Turbocharged | Constant Speed - Auxiliary, Stationary - Emergency Generator |  | 1.5XSTD and 1.9XSTD per 40 CFR, Part 1042 | 2500 | 20 | Part 1042 | Fixed Turbocharger | Both |  |  |  | 0 | 0 | 0.009 | 0.09
Wabtec Transportation Systems, LLC | 2021 | MGETN15.7FBA | 12V250__C | Running Change | Certificate of Conformity and EIAPP Certificate | MGETN15.7FBA-003 | 2020-10-22 | Original Engine Manufacturer | Commercial | 15.7 | Category 2 | 10 years / 20,000 hrs |  | 4 Stroke Compression Ignition | 12 |  | Distillate Diesel Fuel | Direct Injection (Common Rail) | Tier 4 | Tier III | Y | LGETN15.7FBA | V-shaped engine | Turbocharged | Constant Speed - Propulsion - Controllable Pitch Propeller, Stationary - Fire Pump |  | 1.5XSTD and 1.9XSTD per 40 CFR, Part 1042. | 3484 | 18 | Part 1042 | Fixed Turbocharger | Both |  |  |  | 0 | 0 | 0.009 | 0.09
FPT Industrial S.p.A. | 2021 | MFPXN15.9R3B | C16ENTMP100 | Running Change | Certificate of Conformity and EIAPP Certificate | MFPXN15.9R3B-018 | 2020-12-15 | Original Engine Manufacturer | Recreational | 2.6 | Category 1 | 10 years / 1,000 hrs |  | 4 Stroke Compression Ignition | 6 |  | Distillate Diesel Fuel | Direct Injection (Common Rail) | Tier 3 | Tier II | Y | LFPXN15.9R3B | Inline engine | Turbocharged | Variable Speed - Propulsion - Fixed Pitch Propeller |  |  | 735 | 46 | Part 1042 | Waste Gate Turbocharger | Liquid |  |  |  | 0 | 0 | 0.001 | 0
Cummins Inc. | 2021 | MCEXN19.0AAA | M32QTA01 | Running Change | Certificate of Conformity and EIAPP Certificate | MCEXN19.0AAA-001 | 2020-09-11 | Original Engine Manufacturer | Commercial | 3.1 | Category 1 | 10 years / 10,000 hrs |  | 4 Stroke Compression Ignition | 12 |  | Distillate Diesel Fuel | Direct Injection (Common Rail) | Tier 3 | Tier II | Y | DCEXN19.0AAA | V-shaped engine | Turbocharged | Variable Speed - Propulsion - Fixed Pitch Propeller, Variable Speed - Propulsion - Controllable Pitch Propeller |  | All ratings in this family are tested to ensure compliance with the NTE standards specified in 40 CFR 1042.101(c). NTE compliance is demonstrated by laboratory testing in accordance with 40 CFR 1042.515. Engineering judgment is used to select steady-state test points that characterize emissions throughout the full range of the marine NTE region. Data shown in attached slides were collected with an intake air temperature of 25 plus and minus 5 Deg C. | 597 | 32 | Part 1042 | Fixed Turbocharger | Liquid |  |  |  | 0 | 0 | 0.021 | 0.011
Perkins Engines Co Ltd | 2021 | MPKXN.761E3C |  | Running Change | Certificate of Conformity Only | MPKXN.761E3C-004 | 2020-09-09 | Original Engine Manufacturer | Commercial | 0.2 | Category 1 | 5 years / 3,000 hrs |  | 4 Stroke Compression Ignition | 2 |  | Distillate Diesel Fuel | Indirect Injection (Pump-Line-Nozzle, Mechanical) | Tier 3 |  | Y | LPKXN.761E3C | Inline engine | Naturally aspirated | Constant Speed - Auxiliary |  |  | 7 | 10 | Part 1042 | [5 empty] | 0 | 0 | 0.039 | 0.415
Perkins Engines Co Ltd | 2021 | MPKXN07.0BW7 |  | Running Change | Certificate of Conformity and EIAPP Certificate | MPKXN07.0BW7-015 | 2020-09-30 | Original Engine Manufacturer | Commercial | 1.1 | Category 1 | 10 years / 10,000 hrs |  | 4 Stroke Compression Ignition | 6 |  | Distillate Diesel Fuel | Direct Injection (Common Rail) | Tier 3 | Tier II | Y | KPKXN07.0BW7 | Inline engine | Turbocharged | Variable Speed - Auxiliary - Propeller Law |  |  | 317 | 45 | Part 1042 | Waste Gate Turbocharger | Liquid |  |  |  | 0 | 0 | 0.009 | 0.43
Societe Internationale des Moteurs-Baudouin | 2021 | MMRBN31.8C04 |  | New Submission | Certificate of Conformity and EIAPP Certificate | MMRBN31.8C04-003 | 2021-04-22 | Original Engine Manufacturer | Commercial | 2.6 | Category 1 | 10 years / 10,000 hrs |  | 4 Stroke Compression Ignition | 6 | Selective Catalytic Reduction, Electronic Engine Control | Distillate Diesel Fuel | Direct Injection (Common Rail) | Tier 4 | Tier III | Y | KMRBN26.4COM | Inline engine | Turbocharged | Variable Speed - Propulsion - Controllable Pitch Propeller |  |  | 1215 | 38 | Part 1042 | Waste Gate Turbocharger | Both |  |  |  |  | 1 | 0.015 | 1.95
FPT Industrial S.p.A. | 2021 | MFPXN06.7C1L | MFPXN06.7C1L | Correction | Certificate of Conformity Only | MFPXN06.7C1L-005 | 2020-09-28 | Original Engine Manufacturer | Commercial | 1.1 | Category 1 | 3 years / 10,000 hrs |  | 4 Stroke Compression Ignition | 6 | Particulate Trap-Passive, | Distillate Diesel Fuel | Direct Injection (Common Rail) | Tier 3 |  | Y | KFPXN06.7C1L | Inline engine | Turbocharged | Variable Speed - Auxiliary - Non Propeller Law (>=19kW) |  |  | 129 | 19 | Part 1042 | Waste Gate Turbocharger | Air |  |  |  |  | 0.02 | 1.178 | 0.19
Northern Lights Inc. | 2021 | MADEN03.3DGE | M944 | Correction | Certificate of Conformity Only | MADEN03.3DGE-001 | 2021-05-11 | Post-manufacture Marinizer | Commercial | 0.8 | Category 1 | 7 years / 5,000 hrs |  | 4 Stroke Compression Ignition | 4 | Particulate Trap-Passive, | Distillate Diesel Fuel | Indirect Injection (Pump-Line-Nozzle, Mechanical) | Tier 3 |  | N |  | Inline engine | Naturally aspirated | Constant Speed - Auxiliary |  |  | 32 | 10 | Part 1042 | [5 empty] | 0 | 0.08 | 0.025 | 0.014
MAN Truck & Bus AG | 2021 | MMNBN24.2CO4 |  | Running Change | Certificate of Conformity and EIAPP Certificate | MMNBN24.2CO4-001 | 2020-08-10 | Original Engine Manufacturer | Commercial | 2 | Category 1 | 10 years / 10,000 hrs |  | 4 Stroke Compression Ignition | 12 | Ammonia slip catalyst, Electronic Engine Control | Distillate Diesel Fuel | Direct Injection (Common Rail) | Tier 4 | Tier III | N |  | V-shaped engine | Turbocharged | Variable Speed - Propulsion - Fixed Pitch Propeller, Variable Speed - Propulsion - Controllable Pitch Propeller |  |  | 1066 | 44 | Part 1042 | Fixed Turbocharger | Liquid |  |  |  |  | 1 | 0.012 | 4.026
Northern Lights Inc. | 2021 | MADEN2.491DZ | M864 | New Submission | Certificate of Conformity Only | MADEN2.491DZ-002 | 2021-06-10 | Post-manufacture Marinizer | Commercial | 0.6 | Category 1 | 10 years / 10,000 hrs |  | 4 Stroke Compression Ignition | 4 |  | Distillate Diesel Fuel | Direct Injection (Common Rail) | Tier 3 |  | Y | GADEN2.491DZ | Inline engine | Naturally aspirated | Constant Speed - Auxiliary |  |  | 29 | 12 | Part 1042 | [5 empty] | 0 | 0.06 | 0.006 | 0.012
MAN Truck & Bus AG | 2021 | MMNBN12.4RE2 |  | Running Change | Certificate of Conformity and EIAPP Certificate | MMNBN12.4RE2-004 | 2020-08-10 | Original Engine Manufacturer | Recreational | 2 | Category 1 | Other | 10 Years / 2000 hours | 4 Stroke Compression Ignition | 6 |  | Distillate Diesel Fuel | Direct Injection (Common Rail) | Tier 3 | Tier II | N |  | Inline engine | Turbocharged | Variable Speed - Propulsion - Fixed Pitch Propeller |  |  | 625 | 50 | Part 1042 | Waste Gate Turbocharger | Liquid |  |  |  | 0 | 0.03 | 0.03 | 0.4
Progress Rail Locomotive Inc. | 2021 | MEMDN233.TSC | 710 E23B | New Submission | Certificate of Conformity Only | MEMDN233.TSC-012 | 2021-08-12 | Original Engine Manufacturer | Commercial | 11.6 | Category 2 | 10 years / 20,000 hrs |  | 2 Stroke Compression Ignition | 12 | Selective Catalytic Reduction, Oil Separator ; The oil separator provides reduction in PM emission by reducing volatile organic fraction of the PM emission in the exhaust. There are two oil separators in the engine for the left and right bank in the 710 Vee engine. The RB oil separator assembly part number:40263429 RB OS ASM and Left bank assembly part number: 40263425 LB OS ASM. The oil separators have filter elements 40266498 that is changed out annually. | Distillate Diesel Fuel | Direct Injection (Unit Injector, Electronic) | Tier 4 |  | N |  | V-shaped engine | Turbocharged | Constant Speed - Auxiliary |  | We evaluated NTE, compliance by determining emissions rates at points around the boundaries of the NTE zone. 900 RPM E3 2467 kW - 4 mode points , 7 NTE points 900 RPM D2 cycle 5 mode points, 3 NTE points 900 RPM E2 2461 kW constant speed - 4 mode points, 4 NTE points 750 RPM E3 2046 kW (Fixed Pitch prop) - 4 mode points, 7 NTE points 900 RPM 1640 kW 8-E23B E3 cycle - 4 mode points, 7 NTE points 800 RPM 2914 kw 16-710E23B E3 cycle - 4 mode points 7 NTE points The tests complied with 1042.101 for category 2, marine emission standards for the duty cycle mode points and the NTE points. | 3283 | 18 | Part 1042 | Fixed Turbocharger | Liquid |  |  |  |  | 1 | 1 | 1.16
Bergen Engines AS | 2021 | MRRMN0038DPS | B33:45L | Running Change | Certificate of Conformity and EIAPP Certificate | MRRMN0038DPS-002-R01 | 2021-01-25 | Original Engine Manufacturer | Commercial | 38.4 | Category 3 | 3 years / 10,000 hrs |  | 4 Stroke Compression Ignition | 6 | Selective Catalytic Reduction, | Distillate Diesel Fuel | Direct Injection (Pump-Line-Nozzle, Mechanical) | Tier 3 | Tier III | Y | JRRMN0038DPS | Inline engine | Turbocharged | Constant Speed - Propulsion - Controllable Pitch Propeller |  |  | 7920 | 16 | Part 1042 | Fixed Turbocharger | Liquid |  |  |  | 1.1 | 1.1 | 1 | 2
Mitsubishi Heavy Industries Engine & Turbocharger, Ltd. | 2021 | MMVXN30.0CCA | SR2-TAW | Correction | Certificate of Conformity Only | MMVXN30.0CCA-005 | 2020-07-13 | Original Engine Manufacturer | Commercial | 4.9 | Category 1 | 10 years / 10,000 hrs |  | 4 Stroke Compression Ignition | 6 |  | Distillate Diesel Fuel | Direct Injection (Pump-Line-Nozzle, Mechanical) | Tier 3 |  | Y | EMVXN30.0CCA | Inline engine | Turbocharged | Variable Speed - Propulsion - Fixed Pitch Propeller, Variable Speed - Auxiliary - Propeller Law |  | Please refer to NTE report | 599 | 20 | Part 1042 | Fixed Turbocharger | Liquid |  |  |  | 0.01 | 0.16 | 0.003 | 0.04
Wartsila Oyj | 2021 | MWNFN581.34S | 34DF+SCR | Correction | Certificate of Conformity and EIAPP Certificate | MWNFN581.34S-003 | 2021-10-04 | Original Engine Manufacturer | Commercial | 36.3 | Category 3 | Other | 3 Years / 12,000 Hours | 4 Stroke Compression Ignition | 8 | Selective Catalytic Reduction, DI, MFI, VVT, TC, CAC | Natural Gas | Other | Tier 3 | Tier III | Y | JWNFN581.34S | Inline engine | Turbocharged | Constant Speed - Auxiliary |  |  | 8000 | 14 | Part 1042 | Waste Gate Turbocharger | Liquid |  |  |  | 1 | 1.144 | 1 | 1.105
Wartsila Oyj | 2021 | MWNFN581.34S | 34DF+SCR | Correction | Certificate of Conformity and EIAPP Certificate | MWNFN581.34S-003 | 2021-10-04 | Original Engine Manufacturer | Commercial | 36.3 | Category 3 | Other | 3 Years / 12,000 Hours | 4 Stroke Compression Ignition | 16 | Selective Catalytic Reduction, Electronic Engine Control | Distillate Diesel Fuel | Direct Injection (Unit Injector, Mechanical) | Tier 3 | Tier III | Y | JWNFN581.34S | V-shaped engine | Turbocharged | Constant Speed - Propulsion - Controllable Pitch Propeller |  |  | 8000 | 14 | Part 1042 | Waste Gate Turbocharger | Liquid |  |  |  | 1 | 1.144 | 1 | 1.105
Wartsila Oyj | 2021 | MWNFN581.34S | 34DF+SCR | Correction | Certificate of Conformity and EIAPP Certificate | MWNFN581.34S-003 | 2021-10-04 | Original Engine Manufacturer | Commercial | 36.3 | Category 3 | Other | 3 Years / 12,000 Hours | 4 Stroke Compression Ignition | 12 | Selective Catalytic Reduction, Electronic Engine Control | Distillate Diesel Fuel | Direct Injection (Unit Injector, Mechanical) | Tier 3 | Tier III | Y | JWNFN581.34S | V-shaped engine | Turbocharged | Constant Speed - Auxiliary |  |  | 8000 | 14 | Part 1042 | Waste Gate Turbocharger | Liquid |  |  |  | 1 | 1.144 | 1 | 1.105
Wartsila Oyj | 2021 | MWNFN581.34S | 34DF+SCR | Correction | Certificate of Conformity and EIAPP Certificate | MWNFN581.34S-003 | 2021-10-04 | Original Engine Manufacturer | Commercial | 36.3 | Category 3 | Other | 3 Years / 12,000 Hours | 4 Stroke Compression Ignition | 6 | Selective Catalytic Reduction, DI, MFI, VVT, TC, CAC | Distillate Diesel Fuel | Direct Injection (Unit Injector, Mechanical) | Tier 3 | Tier III | Y | JWNFN581.34S | Inline engine | Turbocharged | Constant Speed - Auxiliary |  |  | 8000 | 14 | Part 1042 | Waste Gate Turbocharger | Liquid |  |  |  | 1 | 1.144 | 1 | 1.105
Wartsila Oyj | 2021 | MWNFN581.34S | 34DF+SCR | Correction | Certificate of Conformity and EIAPP Certificate | MWNFN581.34S-003 | 2021-10-04 | Original Engine Manufacturer | Commercial | 36.3 | Category 3 | Other | 3 Years / 12,000 Hours | 4 Stroke Compression Ignition | 9 | Selective Catalytic Reduction, Electronic Engine Control | Distillate Diesel Fuel | Direct Injection (Unit Injector, Mechanical) | Tier 3 | Tier III | Y | JWNFN581.34S | Inline engine | Turbocharged | Constant Speed - Auxiliary |  |  | 8000 | 14 | Part 1042 | Waste Gate Turbocharger | Liquid |  |  |  | 1 | 1.144 | 1 | 1.105
Caterpillar Inc. | 2021 | MCPXN78.1AT4 |  | Running Change | Certificate of Conformity and EIAPP Certificate | MCPXN78.1AT4-008 | 2020-08-26 | Original Engine Manufacturer | Commercial | 4.8 | Category 1 | 10 years / 10,000 hrs |  | 4 Stroke Compression Ignition | 12 | Selective Catalytic Reduction, Electronic Engine Control | Distillate Diesel Fuel | Direct Injection (Unit Injector, Electronic) | Tier 4 | Tier III | Y | HCPXN78.1AT4 | V-shaped engine | Turbocharged | Constant Speed - Propulsion - Controllable Pitch Propeller, Variable Speed - Propulsion - Fixed Pitch Propeller |  | We request a "Narrower NTE Zone" per the document entitled "T3-T4 Marine Narrower NTE Test Region Ver 5.0 - 27 May 2021 | 2653 | 34 | Part 1042 | Waste Gate Turbocharger | Liquid |  |  |  |  | 1.07 | 1.104 | 1.42
Caterpillar Inc. | 2021 | MCPXN78.1AT4 |  | Running Change | Certificate of Conformity and EIAPP Certificate | MCPXN78.1AT4-008 | 2020-08-26 | Original Engine Manufacturer | Commercial | 4.8 | Category 1 | 10 years / 10,000 hrs |  | 4 Stroke Compression Ignition | 12 | Selective Catalytic Reduction, Electronic Engine Control | Distillate Diesel Fuel | Direct Injection (Unit Injector, Electronic) | Tier 4 | Tier III | Y | HCPXN78.1AT4 | V-shaped engine | Turbocharged | Constant Speed - Propulsion - Controllable Pitch Propeller, Variable Speed - Propulsion - Fixed Pitch Propeller |  | We request a "Narrower NTE Zone" per the document entitled "T3-T4 Marine Narrower NTE Test Region Ver 5.0 - 27 May 2021 | 2653 | 34 | Part 1042 | Fixed Turbocharger | Liquid |  |  |  |  | 1.07 | 1.104 | 1.42
Caterpillar Inc. | 2021 | MCPXN296.EA4 |  | Running Change | Certificate of Conformity and EIAPP Certificate | MCPXN296.EA4-003 | 2020-08-26 | Original Engine Manufacturer | Commercial | 18.4 | Category 2 | 10 years / 20,000 hrs |  | 4 Stroke Compression Ignition | 16 | Selective Catalytic Reduction, Engine Design Modification | Distillate Diesel Fuel | Direct Injection (Unit Injector, Electronic) | Tier 4 | Tier III | Y | JCPXN296.EA4 | V-shaped engine | Turbocharged | Variable Speed - Propulsion - Controllable Pitch Propeller |  |  | 4600 | 19 | Part 1042 | Fixed Turbocharger | Liquid |  |  |  |  | 1.07 | 1.125 | 1.42
Caterpillar Inc. | 2021 | MCPXN296.EA4 |  | Running Change | Certificate of Conformity and EIAPP Certificate | MCPXN296.EA4-003 | 2020-08-26 | Original Engine Manufacturer | Commercial | 18.4 | Category 2 | 10 years / 20,000 hrs |  | 4 Stroke Compression Ignition | 16 | Selective Catalytic Reduction, Electronic Engine Control | Distillate Diesel Fuel | Direct Injection (Unit Injector, Electronic) | Tier 4 | Tier III | Y | JCPXN296.EA4 | V-shaped engine | Turbocharged | Variable Speed - Propulsion - Controllable Pitch Propeller |  |  | 4600 | 19 | Part 1042 | Fixed Turbocharger | Liquid |  |  |  |  | 1.07 | 1.125 | 1.42
Caterpillar Inc. | 2021 | MCPXN296.AT4 |  | Running Change | Certificate of Conformity and EIAPP Certificate | MCPXN296.AT4-002 | 2020-08-26 | Original Engine Manufacturer | Commercial | 18.4 | Category 2 | 10 years / 20,000 hrs |  | 4 Stroke Compression Ignition | 8 | Selective Catalytic Reduction, Electronic Engine Control | Distillate Diesel Fuel | Direct Injection (Unit Injector, Electronic) | Tier 4 | Tier III | Y | HCPXN296.AT4 | Inline engine | Turbocharged | Constant Speed - Propulsion - Controllable Pitch Propeller, Variable Speed - Propulsion - Fixed Pitch Propeller |  |  | 5566 | 19 | Part 1042 | Fixed Turbocharger | Liquid |  |  |  |  | 1.07 | 1.125 | 1.42
Cummins Inc. | 2021 | MCEXN15.0AAB | M25QTA01 | Field Fix | Certificate of Conformity and EIAPP Certificate | MCEXN15.0AAB-010 | 2020-11-13 | Original Engine Manufacturer | Commercial | 2.4 | Category 1 | 10 years / 10,000 hrs |  | 4 Stroke Compression Ignition | 6 |  | Distillate Diesel Fuel | Direct Injection (Common Rail) | Tier 3 | Tier II | Y | LCEXN15.0AAB | Inline engine | Turbocharged | Constant Speed - Propulsion - Controllable Pitch Propeller, Constant Speed - Auxiliary |  |  | 447 | 29 | Part 1042 | Waste Gate Turbocharger | Both |  |  |  | 0.08 | 0.045 | 0 | 0.53
AB Volvo Penta | 2021 | MVPXN12.8DCB | D13 MP | Field Fix | Certificate of Conformity and EIAPP Certificate | MVPXN12.8DCB-011 | 2020-12-22 | Original Engine Manufacturer | Recreational | 2.1 | Category 1 | 10 years / 1,000 hrs |  | 4 Stroke Compression Ignition | 6 |  | Distillate Diesel Fuel | Direct Injection (Unit Injector, Electronic) | Tier 3 | Tier II | Y | EVPXN12.8DCB | Inline engine | Turbocharged | Variable Speed - Propulsion - Fixed Pitch Propeller, Recreational Engine - Propulsion (>=37kW) |  |  | 735 | 58 | Part 1042 | Waste Gate Turbocharger | Liquid |  |  |  | 0 | 0.043 | 0.002 | 0.044
Yanmar Power Technology Co., Ltd. | 2021 | MYDXN20.4E6S |  | Correction | Certificate of Conformity and EIAPP Certificate | MYDXN20.4E6S-001 | 2020-05-07 | Original Engine Manufacturer | Commercial | 3.3 | Category 1 | 10 years / 10,000 hrs |  | 4 Stroke Compression Ignition | 6 | Ammonia slip catalyst, | Distillate Diesel Fuel | Direct Injection (Common Rail) | Tier 4 | Tier III | N |  | Inline engine | Turbocharged | Variable Speed - Propulsion - Fixed Pitch Propeller |  |  | 749 | 37 | Part 1042 | Fixed Turbocharger | Liquid |  |  |  |  | 1 | 1 | 1.35
Yanmar Power Technology Co., Ltd. | 2021 | MYDXN20.4E6S |  | Running Change | Certificate of Conformity and EIAPP Certificate | MYDXN20.4E6S-001 | 2020-05-07 | Original Engine Manufacturer | Commercial | 3.3 | Category 1 | 10 years / 10,000 hrs |  | 4 Stroke Compression Ignition | 6 | Ammonia slip catalyst, | Distillate Diesel Fuel | Direct Injection (Common Rail) | Tier 4 | Tier III | N |  | Inline engine | Turbocharged | Variable Speed - Propulsion - Fixed Pitch Propeller |  |  | 749 | 37 | Part 1042 | Fixed Turbocharger | Liquid |  |  |  |  | 1 | 1 | 1.35
Perkins Engines Co Ltd | 2021 | MPKXN04.4MP1 | PERK 1204D-E44T,CAT C4.4T | New Submission | Certificate of Conformity Only | MPKXN04.4MP1-001 | 2020-07-13 | Original Engine Manufacturer | Commercial | 1 | Category 1 | 10 years / 10,000 hrs |  | 4 Stroke Compression Ignition | 4 |  | Distillate Diesel Fuel | Direct Injection (Common Rail) | Tier 3 |  | N |  | Inline engine | Turbocharged | Constant Speed - Propulsion - Controllable Pitch Propeller, Constant Speed - Auxiliary |  |  | 78 | 18 | Part 1042 | Fixed Turbocharger | None |  |  |  | 0.001 | 0 | 0.009 | 0.34
Progress Rail Locomotive Inc. | 2021 | MEMDN233.TT3 | 710G7C | New Submission | Certificate of Conformity Only | MEMDN233.TT3-001 | 2020-09-22 | Original Engine Manufacturer | Remanufacture System | 11.6 | Category 2 | 10 years / 20,000 hrs |  | 2 Stroke Compression Ignition | 16 |  | Distillate Diesel Fuel | Direct Injection (Unit Injector, Electronic) |  |  | Y | CEMDN233.TT3 | V-shaped engine | Turbocharged | Variable Speed - Propulsion - Fixed Pitch Propeller |  |  | 4429 | 19 | Part 1042 | Fixed Turbocharger | Liquid | 1986 | 2011 | 2021-01-01 | 0 | 0 | 0 | 0.043
Progress Rail Locomotive Inc. | 2021 | MEMDN211.TT2 | 645E7B | New Submission | Certificate of Conformity Only | MEMDN211.TT2-002 | 2020-09-22 | Original Engine Manufacturer | Remanufacture System | 10.5 | Category 2 | 10 years / 20,000 hrs |  | 2 Stroke Compression Ignition | 8 |  | Distillate Diesel Fuel | Direct Injection (Unit Injector, Electronic) |  |  | Y | AEMDN211.TT2 | V-shaped engine | Turbocharged | Constant Speed - Propulsion - Controllable Pitch Propeller, Constant Speed - Auxiliary, Variable Speed - Propulsion - Fixed Pitch Propeller, Variable Speed - Propulsion - Controllable Pitch Propeller, Stationary - Emergency Generator, Stationary - Other |  |  | 2953 | 15 | Part 1042 | Fixed Turbocharger | Liquid | 1973 | 2003 | 2021-01-01 | 0 | 0 | 0.015 | 0.043
Progress Rail Locomotive Inc. | 2021 | MEMDN211.TT2 | 645E7B | New Submission | Certificate of Conformity Only | MEMDN211.TT2-002 | 2020-09-22 | Original Engine Manufacturer | Remanufacture System | 10.5 | Category 2 | 10 years / 20,000 hrs |  | 2 Stroke Compression Ignition | 16 |  | Distillate Diesel Fuel | Direct Injection (Unit Injector, Electronic) |  |  | Y | AEMDN211.TT2 | V-shaped engine | Turbocharged | Constant Speed - Propulsion - Controllable Pitch Propeller, Constant Speed - Auxiliary, Variable Speed - Propulsion - Fixed Pitch Propeller, Variable Speed - Propulsion - Controllable Pitch Propeller, Stationary - Emergency Generator, Stationary - Other |  |  | 2953 | 15 | Part 1042 | Fixed Turbocharger | Liquid | 1973 | 2003 | 2021-01-01 | 0 | 0 | 0.015 | 0.043
Progress Rail Locomotive Inc. | 2021 | MEMDN211.TTA | 645E7B | New Submission | Certificate of Conformity Only | MEMDN211.TTA-007 | 2020-10-08 | Original Engine Manufacturer | Remanufacture System | 10.5 | Category 2 | 10 years / 20,000 hrs |  | 2 Stroke Compression Ignition | 16 |  | Distillate Diesel Fuel | Direct Injection (Unit Injector, Electronic) |  |  | Y | AEMDN211.TT2 | V-shaped engine | Turbocharged | Constant Speed - Propulsion - Controllable Pitch Propeller, Constant Speed - Auxiliary, Variable Speed - Propulsion - Fixed Pitch Propeller, Variable Speed - Propulsion - Controllable Pitch Propeller |  |  | 2953 | 15 | Part 1042 | Fixed Turbocharger | Liquid | 1973 | 2003 |  | 0 | 0 | 0.015 | 0.043
MAN Truck & Bus AG | 2021 | MMNBN24.2RE2 |  | New Submission | Certificate of Conformity and EIAPP Certificate | MMNBN24.2RE2-002 | 2020-08-10 | Original Engine Manufacturer | Recreational | 2 | Category 1 | Other | 10 Years / 2000 hours | 4 Stroke Compression Ignition | 8 |  | Distillate Diesel Fuel | Direct Injection (Common Rail) | Tier 3 | Tier II | N |  | V-shaped engine | Turbocharged | Variable Speed - Propulsion - Fixed Pitch Propeller |  |  | 1471 | 61 | Part 1042 | Waste Gate Turbocharger | Liquid |  |  |  | 0.08 | 0.18 | 0 | 0.2
MAN Truck & Bus AG | 2021 | MMNBN24.2CO2 |  | New Submission | Certificate of Conformity and EIAPP Certificate | MMNBN24.2CO2-003 | 2020-08-10 | Original Engine Manufacturer | Commercial | 2 | Category 1 | 10 years / 10,000 hrs |  | 4 Stroke Compression Ignition | 8 |  | Distillate Diesel Fuel | Direct Injection (Common Rail) | Tier 3 | Tier II | N |  | V-shaped engine | Turbocharged | Variable Speed - Propulsion - Fixed Pitch Propeller, Variable Speed - Propulsion - Controllable Pitch Propeller |  |  | 588 | 36 | Part 1042 | Waste Gate Turbocharger | Liquid |  |  |  | 0 | 0 | 0.03 | 0.2
Progress Rail Locomotive Inc. | 2021 | MEMDN169.RLN | 645E | New Submission | Certificate of Conformity Only | MEMDN169.RLN-005 | 2020-09-22 | Original Engine Manufacturer | Remanufacture System | 10.5 | Category 2 | 10 years / 20,000 hrs |  | 2 Stroke Compression Ignition | 12 |  | Distillate Diesel Fuel | Direct Injection (Unit Injector, Mechanical) |  |  | Y | AEMDN169.RLN | V-shaped engine | Naturally aspirated | Variable Speed - Propulsion - Fixed Pitch Propeller |  |  | 1723 | 10 | Part 1042 |  |  | 1973 | 2000 | 2021-01-01 | 0 | 0 | 0.015 | 0.043
Caterpillar Inc. | 2021 | MCPXN78.1AT4 |  | New Submission | Certificate of Conformity and EIAPP Certificate | MCPXN78.1AT4-008 | 2020-08-26 | Original Engine Manufacturer | Commercial | 4.8 | Category 1 | 10 years / 10,000 hrs |  | 4 Stroke Compression Ignition | 16 | Selective Catalytic Reduction, Electronic Engine Control | Distillate Diesel Fuel | Direct Injection (Unit Injector, Electronic) | Tier 4 | Tier III | Y | HCPXN78.1AT4 | V-shaped engine | Turbocharged | Constant Speed - Propulsion - Controllable Pitch Propeller |  |  | 2653 | 34 | Part 1042 | Waste Gate Turbocharger | Liquid |  |  |  |  | 1.07 | 1.104 | 1.42
Caterpillar Inc. | 2021 | MCPXN09.3EP3 |  | New Submission | Certificate of Conformity and EIAPP Certificate | MCPXN09.3EP3-005 | 2020-08-26 | Original Engine Manufacturer | Commercial | 1.5 | Category 1 | 10 years / 10,000 hrs |  | 4 Stroke Compression Ignition | 6 |  | Distillate Diesel Fuel | Direct Injection (Common Rail) | Tier 3 | Tier II | Y | GCPXN09.3EP3 | Inline engine | Turbocharged | Constant Speed - Propulsion - Controllable Pitch Propeller |  |  | 310 | 33 | Part 1042 | Fixed Turbocharger | Liquid |  |  |  | 0.01 | 0 | 0.009 | 0.34
Caterpillar Inc. | 2021 | MCPXN18.1ER3 |  | New Submission | Certificate of Conformity and EIAPP Certificate | MCPXN18.1ER3-010 | 2020-08-26 | Original Engine Manufacturer | Recreational | 3 | Category 1 | 10 years / 1,000 hrs |  | 4 Stroke Compression Ignition | 6 |  | Distillate Diesel Fuel | Direct Injection (Unit Injector, Electronic) | Tier 3 | Tier II | Y | GCPXN18.1ER3 | Inline engine | Turbocharged | Recreational Engine - Propulsion (>=37kW) |  |  | 847 | 47 | Part 1042 | Waste Gate Turbocharger | Liquid |  |  |  | 0 | 0 | 0.001 | 0.03
FPT Industrial S.p.A. | 2021 | MFPXN06.7R3D | NEF-550Y | New Submission | Certificate of Conformity and EIAPP Certificate | MFPXN06.7R3D-010 | 2020-11-04 | Original Engine Manufacturer | Recreational | 1.1 | Category 1 | 10 years / 1,000 hrs |  | 4 Stroke Compression Ignition | 6 |  | Distillate Diesel Fuel | Direct Injection (Common Rail) | Tier 3 | Tier II | Y | LFPXN06.7R3D | Inline engine | Turbocharged | Variable Speed - Propulsion - Fixed Pitch Propeller |  |  | 404 | 60 | Part 1042 | Waste Gate Turbocharger | Liquid |  |  |  | 0 | 0 | 0 | 0.895
Cummins Inc. | 2021 | MCEXN06.7AAD | M10QTA | New Submission | Certificate of Conformity and EIAPP Certificate | MCEXN06.7AAD-003 | 2020-10-15 | Original Engine Manufacturer | Recreational | 1.1 | Category 1 | 10 years / 1,000 hrs |  | 4 Stroke Compression Ignition | 6 |  | Distillate Diesel Fuel | Direct Injection (Common Rail) | Tier 3 | Tier II | Y | DCEXN06.7AAD | Inline engine | Turbocharged | Variable Speed - Propulsion - Fixed Pitch Propeller |  | All ratings in this family are tested to ensure compliance with the NTE standards specified in 40 CFR 1042.101(c). NTE compliance is demonstrated by laboratory testing in accordance with 40 CFR 1042.515 Engineering judgment is used to select steady-state test points that characterize emissions throughout the full range of the marine NTE region. | 405 | 60 | Part 1042 | Variable Geometry Turbocharger | Liquid |  |  |  | 0 | 0.013 | 0 | 0
Perkins Engines Co Ltd | 2021 | MPKXN07.0BP6 | C7.1 | New Submission | Certificate of Conformity and EIAPP Certificate | MPKXN07.0BP6-013 | 2020-09-30 | Original Engine Manufacturer | Recreational | 1.1 | Category 1 | 10 years / 1,000 hrs |  | 4 Stroke Compression Ignition | 6 |  | Distillate Diesel Fuel | Direct Injection (Common Rail) | Tier 3 | Tier II | Y | KPKXN07.0BP6 | Inline engine | Turbocharged | Recreational Engine - Propulsion (>=37kW) |  |  | 373 | 53 | Part 1042 | Waste Gate Turbocharger | Air |  |  |  | 0 | 0 | 0.001 | 0.03
Perkins Engines Co Ltd | 2021 | MPKXN07.0BP6 | C7.1 | New Submission | Certificate of Conformity and EIAPP Certificate | MPKXN07.0BP6-013 | 2020-09-30 | Original Engine Manufacturer | Recreational | 1.1 | Category 1 | 10 years / 1,000 hrs |  | 4 Stroke Compression Ignition | 6 |  | Distillate Diesel Fuel | Direct Injection (Common Rail) | Tier 3 | Tier II | Y | KPKXN07.0BP6 | Inline engine | Turbocharged | Variable Speed - Propulsion - Fixed Pitch Propeller, Variable Speed - Propulsion - Controllable Pitch Propeller, Recreational Engine - Propulsion (>=37kW) |  |  | 373 | 53 | Part 1042 | Waste Gate Turbocharger | Liquid |  |  |  | 0 | 0 | 0.001 | 0.03
Perkins Engines Co Ltd | 2021 | MPKXN07.0BW7 |  | New Submission | Certificate of Conformity and EIAPP Certificate | MPKXN07.0BW7-015 | 2020-09-30 | Original Engine Manufacturer | Commercial | 1.1 | Category 1 | 10 years / 10,000 hrs |  | 4 Stroke Compression Ignition | 6 |  | Distillate Diesel Fuel | Direct Injection (Common Rail) | Tier 3 | Tier II | Y | KPKXN07.0BW7 | Inline engine | Turbocharged | Variable Speed - Auxiliary - Propeller Law |  |  | 317 | 45 | Part 1042 | Waste Gate Turbocharger | Liquid |  |  |  | 0 | 0 | 0.009 | 0.43
Beta Marine Ltd | 2021 | MBTAN.719KCB | BETA20 | New Submission | Certificate of Conformity Only | MBTAN.719KCB-002 | 2020-10-26 | Post-manufacture Marinizer | Recreational | 0.2 | Category 1 | 10 years / 1,000 hrs |  | 4 Stroke Compression Ignition | 2 |  | Distillate Diesel Fuel | Indirect Injection (Pump-Line-Nozzle, Mechanical) | Tier 3 |  | Y | JBTAN.719KCB | Inline engine | Naturally aspirated | Variable Speed - Propulsion - Fixed Pitch Propeller |  | 41CFR1042 NTE mode using NTE zone for commercial CI marine engines per 1042.505(b)(1) as engine is under 37kW. NTE analysis / information now provided to support compliance per 40CFR1042.205(p). With reference to Beta20 see NTE spreadsheet and NTE summary. New test results include necessary NTE testing. | 15 | 21 | Part 1042 | [5 empty] | 0 | 0 | 0 | 0
Progress Rail Locomotive Inc. | 2021 | MEMDN211.TEF | 645EB, 645FB | Correction | Certificate of Conformity Only | MEMDN211.TEF-006 | 2020-09-22 | Original Engine Manufacturer | Remanufacture System | 10.5 | Category 2 | 10 years / 20,000 hrs |  | 2 Stroke Compression Ignition | 20 |  | Distillate Diesel Fuel | Direct Injection (Unit Injector, Mechanical) |  |  | Y | AEMDN211.TEF | V-shaped engine | Turbocharged | Constant Speed - Propulsion - Controllable Pitch Propeller, Constant Speed - Auxiliary, Variable Speed - Propulsion - Fixed Pitch Propeller |  |  | 3284 | 17 | Part 1042 | Fixed Turbocharger | Liquid | 1973 | 2003 | 2021-01-01 | 0 | 0 | 0 | 0.043
Mitsubishi Heavy Industries Engine & Turbocharger, Ltd. | 2021 | MMVXN18.6CCA | SA-TK | Running Change | Certificate of Conformity Only | MMVXN18.6CCA-003 | 2020-07-13 | Original Engine Manufacturer | Commercial | 3 | Category 1 | 10 years / 10,000 hrs |  | 4 Stroke Compression Ignition | 6 |  | Distillate Diesel Fuel | Direct Injection (Pump-Line-Nozzle, Mechanical) | Tier 3 |  | Y | EMVXN18.6CCA | Inline engine | Turbocharged | Variable Speed - Propulsion - Fixed Pitch Propeller, Variable Speed - Auxiliary - Propeller Law |  | Please refer to NTE report | 405 | 22 | Part 1042 | Fixed Turbocharger | Liquid |  |  |  | 0.01 | 0.16 | 0.005 | 0.04
AB Volvo Penta | 2021 | MVPXN10.8DCB |  | New Submission | Certificate of Conformity and EIAPP Certificate | MVPXN10.8DCB-009 | 2020-12-22 | Original Engine Manufacturer | Recreational | 1.8 | Category 1 | 10 years / 1,000 hrs |  | 4 Stroke Compression Ignition | 6 |  | Distillate Diesel Fuel | Direct Injection (Unit Injector, Electronic) | Tier 3 | Tier II | Y | DVPXN10.8DCB | Inline engine | Other | Recreational Engine - Propulsion (>=37kW) |  |  | 533 | 49 | Part 1042 | Waste Gate Turbocharger | Liquid |  |  |  | 0 | 0 | 0.003 | 0.09
Deere & Company | 2021 | MJDXN04.5172 | 350MSG | New Submission | Certificate of Conformity Only | MJDXN04.5172-007 | 2021-01-07 | Original Engine Manufacturer | Commercial | 1.1 | Category 1 | 10 years / 10,000 hrs |  | 4 Stroke Compression Ignition | 4 |  | Distillate Diesel Fuel | Direct Injection (Common Rail) | Tier 3 |  | N |  | Inline engine | Turbocharged | Variable Speed - Propulsion - Fixed Pitch Propeller, Variable Speed - Auxiliary - Propeller Law |  |  | 235 | 52 | Part 1042 | Fixed Turbocharger | Liquid |  |  |  | 0 | 0 | 0.006 | 0
Deere & Company | 2021 | MJDXN04.5160 | 350MTD | New Submission | Certificate of Conformity Only | MJDXN04.5160-008 | 2021-01-07 | Original Engine Manufacturer | Commercial | 1.1 | Category 1 | 10 years / 10,000 hrs |  | 4 Stroke Compression Ignition | 4 |  | Distillate Diesel Fuel | Direct Injection (Common Rail) | Tier 3 |  | Y | FJDXN04.5160 | Inline engine | Turbocharged | Variable Speed - Auxiliary - Non Propeller Law (>=19kW) |  |  | 78 | 17 | Part 1042 | Fixed Turbocharger | None |  |  |  | 0 | 0 | 0 | 0
Yanmar Power Technology Co., Ltd. | 2021 | MYDXN02.8D4C |  | New Submission | Certificate of Conformity and EIAPP Certificate | MYDXN02.8D4C-013 | 2020-11-09 | Original Engine Manufacturer | Commercial | 0.6 | Category 1 | 10 years / 10,000 hrs |  | 4 Stroke Compression Ignition | 4 |  | Distillate Diesel Fuel | Direct Injection (Common Rail) | Tier 3 | Tier II | Y | KYDXN2.76D4C | Inline engine | Turbocharged | Variable Speed - Propulsion - Fixed Pitch Propeller |  |  | 173 | 63 | Part 1042 | Waste Gate Turbocharger | Liquid |  |  |  | 0 | 0.21 | 0.011 | 0
Wartsila Oyj | 2021 | MWNFN515.32S | 32+SCR | New Submission | Certificate of Conformity and EIAPP Certificate | MWNFN515.32S-001 | 2020-12-07 | Original Engine Manufacturer | Commercial | 32.1 | Category 3 | Other | 3 Years / 12,000 Hours | 4 Stroke Compression Ignition | 12 | Selective Catalytic Reduction, DI, VVT, TC, CAC | Distillate Diesel Fuel | Direct Injection (Unit Injector, Mechanical) | Tier 3 | Tier III | Y | KWNFN515.32S | V-shaped engine | Turbocharged | Constant Speed - Propulsion - Controllable Pitch Propeller, Constant Speed - Auxiliary |  |  | 9280 | 18 | Part 1042 | Waste Gate Turbocharger | Liquid |  |  |  | 1 | 1.122 | 1 | 1.146
Wartsila Oyj | 2021 | MWNFN515.32S | 32+SCR | New Submission | Certificate of Conformity and EIAPP Certificate | MWNFN515.32S-001 | 2020-12-07 | Original Engine Manufacturer | Commercial | 32.1 | Category 3 | Other | 3 Years / 12,000 Hours | 4 Stroke Compression Ignition | 7 | Selective Catalytic Reduction, Electronic Engine Control | Distillate Diesel Fuel | Direct Injection (Unit Injector, Mechanical) | Tier 3 | Tier III | Y | KWNFN515.32S | Inline engine | Turbocharged | Constant Speed - Propulsion - Controllable Pitch Propeller, Constant Speed - Auxiliary |  |  | 9280 | 18 | Part 1042 | Waste Gate Turbocharger | Liquid |  |  |  | 1 | 1.122 | 1 | 1.146
Wartsila Oyj | 2021 | MWNFN515.32S | 32+SCR | New Submission | Certificate of Conformity and EIAPP Certificate | MWNFN515.32S-001 | 2020-12-07 | Original Engine Manufacturer | Commercial | 32.1 | Category 3 | Other | 3 Years / 12,000 Hours | 4 Stroke Compression Ignition | 9 | Selective Catalytic Reduction, DI, VVT, TC, CAC | Distillate Diesel Fuel | Direct Injection (Unit Injector, Mechanical) | Tier 3 | Tier III | Y | KWNFN515.32S | Inline engine | Turbocharged | Constant Speed - Propulsion - Controllable Pitch Propeller, Constant Speed - Auxiliary |  |  | 9280 | 18 | Part 1042 | Waste Gate Turbocharger | Liquid |  |  |  | 1 | 1.122 | 1 | 1.146
Wartsila Oyj | 2021 | MWNFN515.32S | 32+SCR | New Submission | Certificate of Conformity and EIAPP Certificate | MWNFN515.32S-001 | 2020-12-07 | Original Engine Manufacturer | Commercial | 32.1 | Category 3 | Other | 3 Years / 12,000 Hours | 4 Stroke Compression Ignition | 6 | Selective Catalytic Reduction, Electronic Engine Control | Distillate Diesel Fuel | Direct Injection (Unit Injector, Mechanical) | Tier 3 | Tier III | Y | KWNFN515.32S | Inline engine | Turbocharged | Constant Speed - Propulsion - Controllable Pitch Propeller, Variable Speed - Propulsion - Fixed Pitch Propeller, Variable Speed - Propulsion - Controllable Pitch Propeller, Variable Speed - Auxiliary - Propeller Law |  |  | 9280 | 18 | Part 1042 | Waste Gate Turbocharger | Liquid |  |  |  | 1 | 1.122 | 1 | 1.146
Wartsila Oyj | 2021 | MWNFN515.32S | 32+SCR | New Submission | Certificate of Conformity and EIAPP Certificate | MWNFN515.32S-001 | 2020-12-07 | Original Engine Manufacturer | Commercial | 32.1 | Category 3 | Other | 3 Years / 12,000 Hours | 4 Stroke Compression Ignition | 9 | Selective Catalytic Reduction, Electronic Engine Control | Distillate Diesel Fuel | Direct Injection (Unit Injector, Mechanical) | Tier 3 | Tier III | Y | KWNFN515.32S | Inline engine | Turbocharged | Constant Speed - Propulsion - Controllable Pitch Propeller, Variable Speed - Propulsion - Fixed Pitch Propeller, Variable Speed - Propulsion - Controllable Pitch Propeller, Variable Speed - Auxiliary - Propeller Law |  |  | 9280 | 18 | Part 1042 | Waste Gate Turbocharger | Liquid |  |  |  | 1 | 1.122 | 1 | 1.146
Wartsila Oyj | 2021 | MWNFN515.32S | 32+SCR | New Submission | Certificate of Conformity and EIAPP Certificate | MWNFN515.32S-001 | 2020-12-07 | Original Engine Manufacturer | Commercial | 32.1 | Category 3 | Other | 3 Years / 12,000 Hours | 4 Stroke Compression Ignition | 8 | Selective Catalytic Reduction, Electronic Engine Control | Distillate Diesel Fuel | Direct Injection (Unit Injector, Mechanical) | Tier 3 | Tier III | Y | KWNFN515.32S | Inline engine | Turbocharged | Constant Speed - Propulsion - Controllable Pitch Propeller, Variable Speed - Propulsion - Fixed Pitch Propeller, Variable Speed - Propulsion - Controllable Pitch Propeller, Variable Speed - Auxiliary - Propeller Law |  |  | 9280 | 18 | Part 1042 | Waste Gate Turbocharger | Liquid |  |  |  | 1 | 1.122 | 1 | 1.146
FPT Industrial S.p.A. | 2021 | MFPXN06.7R3B | NEF-550 | Running Change | Certificate of Conformity and EIAPP Certificate | MFPXN06.7R3B-002 | 2020-09-28 | Original Engine Manufacturer | Recreational | 1.1 | Category 1 | 10 years / 1,000 hrs |  | 4 Stroke Compression Ignition | 6 |  | Distillate Diesel Fuel | Direct Injection (Common Rail) | Tier 3 | Tier II | Y | HFPXN06.7R3B | Inline engine | Turbocharged | Variable Speed - Propulsion - Fixed Pitch Propeller |  |  | 419 | 62 | Part 1042 | Waste Gate Turbocharger | Liquid |  |  |  | 0 | 0 | 0 | 0.895
Wabtec Transportation Systems, LLC | 2021 | MGETN15.7FBC | _L250__C | New Submission | Certificate of Conformity and EIAPP Certificate | MGETN15.7FBC-002 | 2020-10-22 | Original Engine Manufacturer | Commercial | 15.7 | Category 2 | 10 years / 20,000 hrs |  | 4 Stroke Compression Ignition | 8 |  | Distillate Diesel Fuel | Direct Injection (Common Rail) | Tier 4 | Tier III | Y | LGETN15.7FBC | Inline engine | Turbocharged | Constant Speed - Propulsion - Controllable Pitch Propeller, Variable Speed - Propulsion - Controllable Pitch Propeller, Stationary - Other |  | 1.5XSTD and 1.9XSTD per 40 CFR, Part 1042 | 2500 | 20 | Part 1042 | Fixed Turbocharger | Both |  |  |  | 0 | 0 | 0.009 | 0.09
Wabtec Transportation Systems, LLC | 2021 | MGETN15.7FBC | _L250__C | New Submission | Certificate of Conformity and EIAPP Certificate | MGETN15.7FBC-002 | 2020-10-22 | Original Engine Manufacturer | Commercial | 15.7 | Category 2 | 10 years / 20,000 hrs |  | 4 Stroke Compression Ignition | 6 |  | Distillate Diesel Fuel | Direct Injection (Common Rail) | Tier 4 | Tier III | Y | LGETN15.7FBC | Inline engine | Turbocharged | Constant Speed - Auxiliary, Stationary - Emergency Generator |  | 1.5XSTD and 1.9XSTD per 40 CFR, Part 1042 | 2500 | 20 | Part 1042 | Fixed Turbocharger | Both |  |  |  | 0 | 0 | 0.009 | 0.09
Wabtec Transportation Systems, LLC | 2021 | MGETN15.7FBA | 12V250__C | New Submission | Certificate of Conformity and EIAPP Certificate | MGETN15.7FBA-003 | 2020-10-22 | Original Engine Manufacturer | Commercial | 15.7 | Category 2 | 10 years / 20,000 hrs |  | 4 Stroke Compression Ignition | 12 |  | Distillate Diesel Fuel | Direct Injection (Common Rail) | Tier 4 | Tier III | Y | LGETN15.7FBA | V-shaped engine | Turbocharged | Constant Speed - Propulsion - Controllable Pitch Propeller, Variable Speed - Propulsion - Controllable Pitch Propeller |  | 1.5XSTD and 1.9XSTD per 40 CFR, Part 1042. | 3484 | 18 | Part 1042 | Fixed Turbocharger | Both |  |  |  | 0 | 0 | 0.009 | 0.09
Wabtec Transportation Systems, LLC | 2021 | MGETN15.7CUC | _L250__C | New Submission | Certificate of Conformity and EIAPP Certificate | MGETN15.7CUC-004 | 2020-10-22 | Original Engine Manufacturer | Commercial | 15.7 | Category 2 | 10 years / 20,000 hrs |  | 4 Stroke Compression Ignition | 8 |  | Distillate Diesel Fuel | Direct Injection (Common Rail) | Tier 4 | Tier III | Y | LGETN15.7CUC | Inline engine | Turbocharged | Variable Speed - Propulsion - Fixed Pitch Propeller, Variable Speed - Propulsion - Controllable Pitch Propeller, Variable Speed - Auxiliary - Propeller Law, Stationary - Fire Pump, Stationary - Other |  | 1.5XSTD and 1.9XSTD per 40 CFR, Part 1042 | 2500 | 20 | Part 1042 | Fixed Turbocharger | Both |  |  |  | 0 | 0 | 0.009 | 0.09
Cummins Inc. | 2021 | MCEXN15.0AAA | M25QTA | Correction | Certificate of Conformity and EIAPP Certificate | MCEXN15.0AAA-009 | 2020-11-10 | Original Engine Manufacturer | Commercial | 2.4 | Category 1 | 10 years / 10,000 hrs |  | 4 Stroke Compression Ignition | 6 |  | Distillate Diesel Fuel | Direct Injection (Unit Injector, Electronic) | Tier 3 | Tier II | Y | JCEXN15.0AAA | Inline engine | Turbocharged | Variable Speed - Propulsion - Fixed Pitch Propeller, Variable Speed - Auxiliary - Propeller Law |  | All ratings in this family are tested to ensure compliance with the NTE standards specified in 40 CFR 1042.101(c). NTE compliance is demonstrated by laboratory testing in accordance with 40 CFR 1042.515. Engineering judgment is used to select steady-state test points that characterize emissions throughout the full range of the marine NTE region. Data shown in attached slides were collected with an intake air temperature of 25 plus and minus 5 Deg C. | 373 | 25 | Part 1042 | Waste Gate Turbocharger | Air |  |  |  | 0 | 0 | 0 | 0
Rolls-Royce Solutions America Inc | 2021 | MMDDN35.7KNA | SERIES 2000 MX6 | New Submission | Certificate of Conformity and EIAPP Certificate | MMDDN35.7KNA-001 | 2020-12-02 | Original Engine Manufacturer | Recreational | 2.2 | Category 1 | Other | 10 years/ 6,000 hrs | 4 Stroke Compression Ignition | 10 |  | Distillate Diesel Fuel | Direct Injection (Common Rail) | Tier 3 | Tier II | Y | FMDDN35.7KNA | V-shaped engine | Turbocharged | Variable Speed - Propulsion - Fixed Pitch Propeller |  |  | 1630 | 47 | Part 1042 | Waste Gate Turbocharger | Liquid |  |  |  | 0 | 0 | 0.02 | 0.03
Rolls-Royce Solutions America Inc | 2021 | MMDDN35.7KNA | SERIES 2000 MX6 | New Submission | Certificate of Conformity and EIAPP Certificate | MMDDN35.7KNA-001 | 2020-12-02 | Original Engine Manufacturer | Recreational | 2.2 | Category 1 | Other | 10 years/ 6,000 hrs | 4 Stroke Compression Ignition | 16 |  | Distillate Diesel Fuel | Direct Injection (Common Rail) | Tier 3 | Tier II | Y | FMDDN35.7KNA | V-shaped engine | Turbocharged | Variable Speed - Propulsion - Fixed Pitch Propeller |  |  | 1630 | 47 | Part 1042 | Waste Gate Turbocharger | Liquid |  |  |  | 0 | 0 | 0.02 | 0.03
FPT Industrial S.p.A. | 2021 | MFPXN08.7C3B | C87ENTM62 | Running Change | Certificate of Conformity and EIAPP Certificate | MFPXN08.7C3B-006 | 2020-09-30 | Original Engine Manufacturer | Commercial | 1.4 | Category 1 | 10 years / 10,000 hrs |  | 4 Stroke Compression Ignition | 6 |  | Distillate Diesel Fuel | Direct Injection (Common Rail) | Tier 3 | Tier II | Y | KFPXN08.7C3B | Inline engine | Turbocharged | Variable Speed - Propulsion - Fixed Pitch Propeller |  |  | 426 | 49 | Part 1042 | Waste Gate Turbocharger | Liquid |  |  |  | 0 | 0 | 0.008 | 0
Deere & Company | 2021 | MJDXN06.8149 | 350MSF | Correction | Certificate of Conformity and EIAPP Certificate | MJDXN06.8149-003 | 2021-01-07 | Original Engine Manufacturer | Commercial | 1.1 | Category 1 | 10 years / 10,000 hrs |  | 4 Stroke Compression Ignition | 6 |  | Distillate Diesel Fuel | Direct Injection (Common Rail) | Tier 3 | Tier II | Y | DJDXN06.8149 | Inline engine | Turbocharged | Variable Speed - Propulsion - Fixed Pitch Propeller, Variable Speed - Auxiliary - Propeller Law |  |  | 298 | 44 | Part 1042 | Fixed Turbocharger | Liquid |  |  |  | 0 | 0 | 0.006 | 0
Deere & Company | 2021 | MJDXN13.5158 | 650MAD | Correction | Certificate of Conformity and EIAPP Certificate | MJDXN13.5158-010 | 2021-01-07 | Original Engine Manufacturer | Commercial | 2.2 | Category 1 | 10 years / 10,000 hrs |  | 4 Stroke Compression Ignition | 6 |  | Distillate Diesel Fuel | Direct Injection (Unit Injector, Electronic) | Tier 3 | Tier II | Y | EJDXN13.5158 | Inline engine | Turbocharged | Variable Speed - Propulsion - Fixed Pitch Propeller, Variable Speed - Auxiliary - Propeller Law |  |  | 429 | 32 | Part 1042 | Fixed Turbocharger | Liquid |  |  |  | 0 | 0 | 0.006 | 0
Cox Powertrain Limited | 2021 | MCOXN04.4A30 | COX POWERTRAIN LIMITED | New Submission | Certificate of Conformity and EIAPP Certificate | MCOXN04.4A30-001 | 2020-11-25 | Original Engine Manufacturer | Commercial | 0.5 | Category 1 | Other | 10 years / 3,000 hours | 4 Stroke Compression Ignition | 8 |  | Distillate Diesel Fuel | Direct Injection (Common Rail) | Tier 3 | Tier II | Y | LCOXN04.4A30 | V-shaped engine | Turbocharged | Variable Speed - Propulsion - Fixed Pitch Propeller |  | See support document that includes compliant NTE test results. | 224 | 51 | Part 1042 | Waste Gate Turbocharger | Liquid |  |  |  | 0.04 | 0.05 | 0.019 | 0.44
Caterpillar Inc. | 2021 | MCPXN18.1EE3 |  | New Submission | Certificate of Conformity and EIAPP Certificate | MCPXN18.1EE3-016 | 2020-12-14 | Original Engine Manufacturer | Commercial | 3 | Category 1 | 10 years / 10,000 hrs |  | 4 Stroke Compression Ignition | 6 |  | Distillate Diesel Fuel | Direct Injection (Unit Injector, Electronic) | Tier 3 | Tier II | Y | GCPXN18.1EE3 | Inline engine | Turbocharged | Constant Speed - Auxiliary |  | We request a "Narrower NTE Zone" per the document entitled "Caterpillar Tier 3 & Tier 4 Marine Narrower NTE Zone Request Version 4.0" | 599 | 33 | Part 1042 | Fixed Turbocharger | Liquid |  |  |  | 0.01 | 0 | 0.009 | 0.34
Cummins Inc. | 2021 | MCEXN10.8AAE | M18QTA | Correction | Certificate of Conformity and EIAPP Certificate | MCEXN10.8AAE-017 | 2020-12-01 | Original Engine Manufacturer | Recreational | 1.8 | Category 1 | 10 years / 1,000 hrs |  | 4 Stroke Compression Ignition | 6 |  | Distillate Diesel Fuel | Direct Injection (Common Rail) | Tier 3 | Tier II | Y | ECEXN10.8AAE | Inline engine | Turbocharged | Variable Speed - Propulsion - Fixed Pitch Propeller |  | All ratings in this family are tested to ensure compliance with the NTE standards specified in 40 CFR 1042.101(c). NTE compliance is demonstrated by laboratory testing in accordance with 40 CFR 1042.515. Engineering judgment is used to select steady-state test points that characterize emissions throughout the full range of the marine NTE region. Data shown in attached slides were collected with an intake air temperature of 25 plus and minus 5 Deg C. | 493 | 46 | Part 1042 | Fixed Turbocharger | Liquid |  |  |  | 0 | 0 | 0 | 0
OXE Marine AB | 2021 | MCABN02.0OXE | OXE 200 | New Submission | Certificate of Conformity and EIAPP Certificate | MCABN02.0OXE-002 | 2021-01-20 | Post-manufacture Marinizer | Commercial | 0.4 | Category 1 | Other | 10 years / 3,000 hrs | 4 Stroke Compression Ignition | 4 |  | Distillate Diesel Fuel | Direct Injection (Common Rail) | Tier 3 | Tier II | Y | LCABN02.0OXE | Inline engine | Turbocharged | Variable Speed - Propulsion - Fixed Pitch Propeller |  |  | 144 | 74 | Part 1042 | Variable Geometry Turbocharger | Liquid |  |  |  | 0.04 | 0.034 | 0.018 | 0.285
Everllence SE | 2021 | MMDTN010948O | 48/60CR | New Submission | Certificate of Conformity and EIAPP Certificate | MMDTN010948O-001 | 2021-01-04 | Original Engine Manufacturer | Commercial | 108.5 | Category 3 | Other | 3 years / 12,000 hrs | 4 Stroke Compression Ignition | 12 | Selective Catalytic Reduction, Electronic Engine Control | Distillate Diesel Fuel | Direct Injection (Common Rail) | Tier 3 | Tier III | Y | KMDTN010948O | V-shaped engine | Turbocharged | Constant Speed - Propulsion - Controllable Pitch Propeller |  |  | 19200 | 11 | Part 1042 | Waste Gate Turbocharger | Liquid |  |  |  | 0.03 | 1 | 0 | 0.34
NANNI INDUSTRIES SAS | 2021 | MNANN00.7SM1 | SM | New Submission | Certificate of Conformity Only | MNANN00.7SM1-001 | 2021-01-25 | Post-manufacture Marinizer | Commercial | 0.2 | Category 1 | 5 years / 3,000 hrs |  | 4 Stroke Compression Ignition | 3 |  | Distillate Diesel Fuel | Indirect Injection (Pump-Line-Nozzle, Mechanical) | Tier 3 |  | Y | ENANN00.7SM1 | Inline engine | Naturally aspirated | Variable Speed - Propulsion - Fixed Pitch Propeller |  |  | 15 | 21 | Part 1042 | [5 empty] | 0.016 | 0 | 0.018 | 0.285
Bergen Engines AS | 2021 | MRRMN0032OLD | B32:40L | Correction | Certificate of Conformity and EIAPP Certificate | MRRMN0032OLD-001 | 2021-01-25 | Original Engine Manufacturer | Commercial | 32.1 | Category 3 | 3 years / 10,000 hrs |  | 4 Stroke Compression Ignition | 8 | Selective Catalytic Reduction, | Distillate Diesel Fuel | Direct Injection (Pump-Line-Nozzle, Mechanical) | Tier 3 | Tier III | Y | KRRMN0032OLD | Inline engine | Turbocharged | Constant Speed - Propulsion - Controllable Pitch Propeller |  |  | 3840 | 15 | Part 1042 | Fixed Turbocharger | Liquid |  |  |  | 2.3 | 1.1 | 1 | 2
Steyr Motors AG | 2021 | MSTYN3.200M1 | M16TCAM | Correction | Certificate of Conformity and EIAPP Certificate | MSTYN3.200M1-001 | 2021-01-19 | Original Engine Manufacturer | Commercial | 0.5 | Category 1 | 10 years / 10,000 hrs |  | 4 Stroke Compression Ignition | 6 |  | Distillate Diesel Fuel | Direct Injection (Unit Injector, Mechanical) | Tier 3 | Tier II | Y | FSTYN3.200M1 | Inline engine | Turbocharged | Variable Speed - Propulsion - Fixed Pitch Propeller, Variable Speed - Auxiliary - Propeller Law |  |  | 215 | 67 | Part 1042 | Variable Geometry Turbocharger | Liquid |  |  |  | 0 | 0.168 | 0 | 0.081
Wabtec Transportation Systems, LLC | 2021 | MGETN15.7CUA | 12V250__C | Running Change | Certificate of Conformity and EIAPP Certificate | MGETN15.7CUA-005 | 2020-10-22 | Original Engine Manufacturer | Commercial | 15.7 | Category 2 | 10 years / 20,000 hrs |  | 4 Stroke Compression Ignition | 12 |  | Distillate Diesel Fuel | Direct Injection (Common Rail) | Tier 4 | Tier III | Y | LGETN15.7CUA | V-shaped engine | Turbocharged | Constant Speed - Propulsion - Controllable Pitch Propeller, Stationary - Fire Pump |  | 1.5XSTD and 1.9XSTD per 40 CFR, Part 1042. | 3484 | 18 | Part 1042 | Fixed Turbocharger | Both |  |  |  | 0 | 0 | 0.009 | 0.09
Wabtec Transportation Systems, LLC | 2021 | MGETN15.7FBC | _L250__C | Running Change | Certificate of Conformity and EIAPP Certificate | MGETN15.7FBC-002 | 2020-10-22 | Original Engine Manufacturer | Commercial | 15.7 | Category 2 | 10 years / 20,000 hrs |  | 4 Stroke Compression Ignition | 8 |  | Distillate Diesel Fuel | Direct Injection (Common Rail) | Tier 4 | Tier III | Y | LGETN15.7FBC | Inline engine | Turbocharged | Constant Speed - Auxiliary, Stationary - Emergency Generator |  | 1.5XSTD and 1.9XSTD per 40 CFR, Part 1042 | 2500 | 20 | Part 1042 | Fixed Turbocharger | Both |  |  |  | 0 | 0 | 0.009 | 0.09
Mitsubishi Heavy Industries Engine & Turbocharger, Ltd. | 2021 | MMVXN24.5CCB | SR-TAW | New Submission | Certificate of Conformity Only | MMVXN24.5CCB-006 | 2021-04-22 | Original Engine Manufacturer | Commercial | 4 | Category 1 | 10 years / 10,000 hrs |  | 4 Stroke Compression Ignition | 6 | Selective Catalytic Reduction, Engine Design Modification | Distillate Diesel Fuel | Direct Injection (Pump-Line-Nozzle, Mechanical) | Tier 3 |  | N |  | Inline engine | Turbocharged | Variable Speed - Propulsion - Fixed Pitch Propeller, Variable Speed - Auxiliary - Propeller Law |  | Please refer to the uploaded NTE report. | 470 | 19 | Part 1042 | Fixed Turbocharger | Liquid |  |  |  | 1 | 1 | 1.37 | 1
Societe Internationale des Moteurs-Baudouin | 2021 | MMRBN31.8R03 |  | New Submission | Certificate of Conformity and EIAPP Certificate | MMRBN31.8R03-002 | 2021-03-24 | Original Engine Manufacturer | Recreational | 2.6 | Category 1 | 10 years / 1,000 hrs |  | 4 Stroke Compression Ignition | 6 |  | Distillate Diesel Fuel | Direct Injection (Common Rail) | Tier 3 | Tier II | Y | LMRBN31.8R03 | Inline engine | Turbocharged | Recreational Engine - Propulsion (>=37kW) |  |  | 1215 | 38 | Part 1042 | Waste Gate Turbocharger | Both |  |  |  | 0 | 0.01 | 0.009 | 0.34
Rolls-Royce Solutions America Inc | 2021 | MMDDN26.8MNA | SERIES 2000 MX6 | Correction | Certificate of Conformity Only | MMDDN26.8MNA-004 | 2021-03-24 | Original Engine Manufacturer | Commercial | 2.2 | Category 1 | Other | 10 years/ 5,000 hrs | 4 Stroke Compression Ignition | 10 |  | Distillate Diesel Fuel | Direct Injection (Common Rail) | Tier 3 |  | Y | FMDDN35.7KNA | V-shaped engine | Turbocharged | Variable Speed - Propulsion - Fixed Pitch Propeller |  |  | 1268 | 47 | Part 1042 | Waste Gate Turbocharger | Liquid |  |  |  | 0 | 0 | 0.02 | 0.03
Societe Internationale des Moteurs-Baudouin | 2021 | MMRBN31.8C04 |  | New Submission | Certificate of Conformity and EIAPP Certificate | MMRBN31.8C04-003 | 2021-04-22 | Original Engine Manufacturer | Commercial | 2.6 | Category 1 | 10 years / 10,000 hrs |  | 4 Stroke Compression Ignition | 6 | Selective Catalytic Reduction, Electronic Engine Control | Distillate Diesel Fuel | Direct Injection (Common Rail) | Tier 4 | Tier III | Y | KMRBN26.4COM | Inline engine | Turbocharged | Constant Speed - Auxiliary |  |  | 1215 | 38 | Part 1042 | Waste Gate Turbocharger | Both |  |  |  |  | 1 | 0.015 | 1.95
Societe Internationale des Moteurs-Baudouin | 2021 | MMRBN31.8C04 |  | New Submission | Certificate of Conformity and EIAPP Certificate | MMRBN31.8C04-003 | 2021-04-22 | Original Engine Manufacturer | Commercial | 2.6 | Category 1 | 10 years / 10,000 hrs |  | 4 Stroke Compression Ignition | 6 | Selective Catalytic Reduction, Electronic Engine Control | Distillate Diesel Fuel | Direct Injection (Common Rail) | Tier 4 | Tier III | Y | KMRBN26.4COM | Inline engine | Turbocharged | Variable Speed - Propulsion - Fixed Pitch Propeller |  |  | 1215 | 38 | Part 1042 | Waste Gate Turbocharger | Both |  |  |  |  | 1 | 0.015 | 1.95
FPT Industrial S.p.A. | 2021 | MFPXN06.7C1L | MFPXN06.7C1L | Correction | Certificate of Conformity Only | MFPXN06.7C1L-005 | 2020-09-28 | Original Engine Manufacturer | Commercial | 1.1 | Category 1 | 3 years / 10,000 hrs |  | 4 Stroke Compression Ignition | 6 | Particulate Trap-Passive, | Distillate Diesel Fuel | Direct Injection (Common Rail) | Tier 3 |  | Y | KFPXN06.7C1L | Inline engine | Turbocharged | Variable Speed - Auxiliary - Non Propeller Law (<19kW) |  |  | 129 | 19 | Part 1042 | Waste Gate Turbocharger | Air |  |  |  |  | 0.02 | 1.178 | 0.19
Caterpillar Inc. | 2021 | MCPXN18.1EE3 |  | Running Change | Certificate of Conformity and EIAPP Certificate | MCPXN18.1EE3-016 | 2020-12-14 | Original Engine Manufacturer | Commercial | 3 | Category 1 | 10 years / 10,000 hrs |  | 4 Stroke Compression Ignition | 6 |  | Distillate Diesel Fuel | Direct Injection (Unit Injector, Electronic) | Tier 3 | Tier II | Y | GCPXN18.1EE3 | Inline engine | Turbocharged | Constant Speed - Auxiliary |  | We request a "Narrower NTE Zone" per the document entitled "Caterpillar Tier 3 & Tier 4 Marine Narrower NTE Zone Request Version 4.0" | 599 | 33 | Part 1042 | Fixed Turbocharger | Liquid |  |  |  | 0.01 | 0 | 0.009 | 0.34
Caterpillar Inc. | 2021 | MCPXN18.1HPD |  | Running Change | Certificate of Conformity Only | MCPXN18.1HPD-017 | 2020-12-14 | Original Engine Manufacturer | Commercial | 3 | Category 1 | Other | 10 years/5000 hours according to 1042.145 (o) | 4 Stroke Compression Ignition | 6 |  | Distillate Diesel Fuel | Direct Injection (Unit Injector, Electronic) | Tier 3 |  | N |  | Inline engine | Turbocharged | Variable Speed - Propulsion - Fixed Pitch Propeller |  |  | 847 | 47 | Part 1042 | Waste Gate Turbocharger | Liquid |  |  |  | 0 | 0 | 0.004 | 0.17
Caterpillar Inc. | 2021 | MCPXN32.1EN3 |  | Running Change | Certificate of Conformity and EIAPP Certificate | MCPXN32.1EN3-001 | 2020-08-26 | Original Engine Manufacturer | Commercial | 2.6 | Category 1 | 10 years / 10,000 hrs |  | 4 Stroke Compression Ignition | 12 |  | Distillate Diesel Fuel | Direct Injection (Unit Injector, Electronic) | Tier 3 | Tier II | Y | JCPXN32.1EN3 | V-shaped engine | Turbocharged | Variable Speed - Propulsion - Fixed Pitch Propeller |  |  | 597 | 19 | Part 1042 | Fixed Turbocharger | Liquid |  |  |  | 0.01 | 0 | 0.009 | 0.34
Scania CV AB | 2021 | MY9XN12.7DB6 |  | Running Change | Certificate of Conformity Only | MY9XN12.7DB6-002 | 2020-11-18 | Original Engine Manufacturer | Commercial | 2.1 | Category 1 | 10 years / 10,000 hrs |  | 4 Stroke Compression Ignition | 6 |  | Distillate Diesel Fuel | Direct Injection (Unit Injector, Electronic) | Tier 3 |  | Y | HY9XN12.7DB6 | Inline engine | Turbocharged | Variable Speed - Propulsion - Fixed Pitch Propeller, Variable Speed - Auxiliary - Propeller Law |  |  | 496 | 39 | Part 1042 | Fixed Turbocharger | Liquid |  |  |  | 0.028 | 0 | 0 | 0
FPT Industrial S.p.A. | 2021 | MFPXN06.7C3B | NEF-550 | Running Change | Certificate of Conformity and EIAPP Certificate | MFPXN06.7C3B-001 | 2020-09-23 | Original Engine Manufacturer | Commercial | 1.1 | Category 1 | 10 years / 10,000 hrs |  | 4 Stroke Compression Ignition | 6 |  | Distillate Diesel Fuel | Direct Injection (Common Rail) | Tier 3 | Tier II | Y | KFPXN06.7C3B | Inline engine | Turbocharged | Variable Speed - Propulsion - Fixed Pitch Propeller |  |  | 390 | 58 | Part 1042 | Waste Gate Turbocharger | Liquid |  |  |  | 0 | 0 | 0 | 1.618
Progress Rail Locomotive Inc. | 2021 | MEMDN233.TSC | 710 E23B | New Submission | Certificate of Conformity Only | MEMDN233.TSC-012 | 2021-08-12 | Original Engine Manufacturer | Commercial | 11.6 | Category 2 | 10 years / 20,000 hrs |  | 2 Stroke Compression Ignition | 12 | Selective Catalytic Reduction, Oil Separator ; The oil separator provides reduction in PM emission by reducing volatile organic fraction of the PM emission in the exhaust. There are two oil separators in the engine for the left and right bank in the 710 Vee engine. The RB oil separator assembly part number:40263429 RB OS ASM and Left bank assembly part number: 40263425 LB OS ASM. The oil separators have filter elements 40266498 that is changed out annually. | Distillate Diesel Fuel | Direct Injection (Unit Injector, Electronic) | Tier 4 |  | N |  | V-shaped engine | Turbocharged | Constant Speed - Propulsion - Controllable Pitch Propeller, Constant Speed - Auxiliary |  | We evaluated NTE, compliance by determining emissions rates at points around the boundaries of the NTE zone. 900 RPM E3 2467 kW - 4 mode points , 7 NTE points 900 RPM D2 cycle 5 mode points, 3 NTE points 900 RPM E2 2461 kW constant speed - 4 mode points, 4 NTE points 750 RPM E3 2046 kW (Fixed Pitch prop) - 4 mode points, 7 NTE points 900 RPM 1640 kW 8-E23B E3 cycle - 4 mode points, 7 NTE points 800 RPM 2914 kw 16-710E23B E3 cycle - 4 mode points 7 NTE points The tests complied with 1042.101 for category 2, marine emission standards for the duty cycle mode points and the NTE points. | 3283 | 18 | Part 1042 | Fixed Turbocharger | Liquid |  |  |  |  | 1 | 1 | 1.16
Progress Rail Locomotive Inc. | 2021 | MEMDN233.TSC | 710 E23B | New Submission | Certificate of Conformity Only | MEMDN233.TSC-012 | 2021-08-12 | Original Engine Manufacturer | Commercial | 11.6 | Category 2 | 10 years / 20,000 hrs |  | 2 Stroke Compression Ignition | 8 | Selective Catalytic Reduction, Oil Separator ; The oil separator provides reduction in PM emission by reducing volatile organic fraction of the PM emission in the exhaust. There are two oil separators in the engine for the left and right bank in the 710 Vee engine. The RB oil separator assembly part number:40263429 RB OS ASM and Left bank assembly part number: 40263425 LB OS ASM. The oil separators have filter elements 40266498 that is changed out annually. | Distillate Diesel Fuel | Direct Injection (Unit Injector, Electronic) | Tier 4 |  | N |  | V-shaped engine | Turbocharged | Constant Speed - Propulsion - Controllable Pitch Propeller, Constant Speed - Auxiliary |  | We evaluated NTE, compliance by determining emissions rates at points around the boundaries of the NTE zone. 900 RPM E3 2467 kW - 4 mode points , 7 NTE points 900 RPM D2 cycle 5 mode points, 3 NTE points 900 RPM E2 2461 kW constant speed - 4 mode points, 4 NTE points 750 RPM E3 2046 kW (Fixed Pitch prop) - 4 mode points, 7 NTE points 900 RPM 1640 kW 8-E23B E3 cycle - 4 mode points, 7 NTE points 800 RPM 2914 kw 16-710E23B E3 cycle - 4 mode points 7 NTE points The tests complied with 1042.101 for category 2, marine emission standards for the duty cycle mode points and the NTE points. | 3283 | 18 | Part 1042 | Fixed Turbocharger | Liquid |  |  |  |  | 1 | 1 | 1.16
Mitsubishi Heavy Industries Engine & Turbocharger, Ltd. | 2021 | MMVXN24.5CCA | SR-TAW | Running Change | Certificate of Conformity Only | MMVXN24.5CCA-004 | 2020-07-13 | Original Engine Manufacturer | Commercial | 4 | Category 1 | 10 years / 10,000 hrs |  | 4 Stroke Compression Ignition | 6 |  | Distillate Diesel Fuel | Direct Injection (Pump-Line-Nozzle, Mechanical) | Tier 3 |  | Y | HMVXN24.5CCA | Inline engine | Turbocharged | Variable Speed - Propulsion - Fixed Pitch Propeller, Variable Speed - Auxiliary - Propeller Law |  | Please refer to NTE report (JN2017V186) | 510 | 21 | Part 1042 | Fixed Turbocharger | Liquid |  |  |  | 0.02 | 0.16 | 0.005 | 0.03
Caterpillar Inc. | 2021 | MCPXN78.1AT4 |  | Running Change | Certificate of Conformity and EIAPP Certificate | MCPXN78.1AT4-008 | 2020-08-26 | Original Engine Manufacturer | Commercial | 4.8 | Category 1 | 10 years / 10,000 hrs |  | 4 Stroke Compression Ignition | 16 | Selective Catalytic Reduction, Electronic Engine Control | Distillate Diesel Fuel | Direct Injection (Unit Injector, Electronic) | Tier 4 | Tier III | Y | HCPXN78.1AT4 | V-shaped engine | Turbocharged | Constant Speed - Propulsion - Controllable Pitch Propeller, Constant Speed - Auxiliary |  | We request a "Narrower NTE Zone" per the document entitled "T3-T4 Marine Narrower NTE Test Region Ver 5.0 - 27 May 2021" | 2653 | 34 | Part 1042 | Waste Gate Turbocharger | Liquid |  |  |  |  | 1.07 | 1.104 | 1.42
Wabtec Transportation Systems, LLC | 2021 | MGETN15.7FBB | 16V250__C | Running Change | Certificate of Conformity and EIAPP Certificate | MGETN15.7FBB-001-R01 | 2020-10-22 | Original Engine Manufacturer | Commercial | 15.7 | Category 2 | 10 years / 20,000 hrs |  | 4 Stroke Compression Ignition | 16 |  | Distillate Diesel Fuel | Direct Injection (Common Rail) | Tier 4 | Tier III | Y | LGETN15.7FBB | V-shaped engine | Turbocharged | Variable Speed - Propulsion - Fixed Pitch Propeller, Variable Speed - Propulsion - Controllable Pitch Propeller, Variable Speed - Auxiliary - Propeller Law, Stationary - Fire Pump |  | 1.5XSTD & 1.9XSTD per 40 CFR, Part 1042. | 5405 | 22 | Part 1042 | Fixed Turbocharger | Both |  |  |  | 0 | 0 | 0.009 | 0.09
Wartsila Oyj | 2021 | MWNFN581.34S | 34DF+SCR | Correction | Certificate of Conformity and EIAPP Certificate | MWNFN581.34S-003 | 2021-10-04 | Original Engine Manufacturer | Commercial | 36.3 | Category 3 | Other | 3 Years / 12,000 Hours | 4 Stroke Compression Ignition | 8 | Selective Catalytic Reduction, Electronic Engine Control | Distillate Diesel Fuel | Direct Injection (Unit Injector, Mechanical) | Tier 3 | Tier III | Y | JWNFN581.34S | Inline engine | Turbocharged | Constant Speed - Auxiliary |  |  | 8000 | 14 | Part 1042 | Waste Gate Turbocharger | Liquid |  |  |  | 1 | 1.144 | 1 | 1.105
Wartsila Oyj | 2021 | MWNFN581.34S | 34DF+SCR | Correction | Certificate of Conformity and EIAPP Certificate | MWNFN581.34S-003 | 2021-10-04 | Original Engine Manufacturer | Commercial | 36.3 | Category 3 | Other | 3 Years / 12,000 Hours | 4 Stroke Compression Ignition | 16 | Selective Catalytic Reduction, DI, MFI, VVT, TC, CAC | Distillate Diesel Fuel | Direct Injection (Unit Injector, Mechanical) | Tier 3 | Tier III | Y | JWNFN581.34S | V-shaped engine | Turbocharged | Constant Speed - Propulsion - Controllable Pitch Propeller |  |  | 8000 | 14 | Part 1042 | Waste Gate Turbocharger | Liquid |  |  |  | 1 | 1.144 | 1 | 1.105
Wartsila Oyj | 2021 | MWNFN581.34S | 34DF+SCR | Correction | Certificate of Conformity and EIAPP Certificate | MWNFN581.34S-003 | 2021-10-04 | Original Engine Manufacturer | Commercial | 36.3 | Category 3 | Other | 3 Years / 12,000 Hours | 4 Stroke Compression Ignition | 8 | Selective Catalytic Reduction, Electronic Engine Control | Natural Gas | Other | Tier 3 | Tier III | Y | JWNFN581.34S | Inline engine | Turbocharged | Constant Speed - Propulsion - Controllable Pitch Propeller |  |  | 8000 | 14 | Part 1042 | Waste Gate Turbocharger | Liquid |  |  |  | 1 | 1.144 | 1 | 1.105
Wartsila Oyj | 2021 | MWNFN581.34S | 34DF+SCR | Correction | Certificate of Conformity and EIAPP Certificate | MWNFN581.34S-003 | 2021-10-04 | Original Engine Manufacturer | Commercial | 36.3 | Category 3 | Other | 3 Years / 12,000 Hours | 4 Stroke Compression Ignition | 8 | Selective Catalytic Reduction, DI, MFI, VVT, TC, CAC | Distillate Diesel Fuel | Direct Injection (Unit Injector, Mechanical) | Tier 3 | Tier III | Y | JWNFN581.34S | Inline engine | Turbocharged | Constant Speed - Propulsion - Controllable Pitch Propeller |  |  | 8000 | 14 | Part 1042 | Waste Gate Turbocharger | Liquid |  |  |  | 1 | 1.144 | 1 | 1.105
Wartsila Oyj | 2021 | MWNFN581.34S | 34DF+SCR | Correction | Certificate of Conformity and EIAPP Certificate | MWNFN581.34S-003 | 2021-10-04 | Original Engine Manufacturer | Commercial | 36.3 | Category 3 | Other | 3 Years / 12,000 Hours | 4 Stroke Compression Ignition | 6 | Selective Catalytic Reduction, Electronic Engine Control | Distillate Diesel Fuel | Direct Injection (Unit Injector, Mechanical) | Tier 3 | Tier III | Y | JWNFN581.34S | Inline engine | Turbocharged | Constant Speed - Propulsion - Controllable Pitch Propeller |  |  | 8000 | 14 | Part 1042 | Waste Gate Turbocharger | Liquid |  |  |  | 1 | 1.144 | 1 | 1.105
Wartsila Oyj | 2021 | MWNFN581.34S | 34DF+SCR | Correction | Certificate of Conformity and EIAPP Certificate | MWNFN581.34S-003 | 2021-10-04 | Original Engine Manufacturer | Commercial | 36.3 | Category 3 | Other | 3 Years / 12,000 Hours | 4 Stroke Compression Ignition | 9 | Selective Catalytic Reduction, DI, MFI, VVT, TC, CAC | Natural Gas | Other | Tier 3 | Tier III | Y | JWNFN581.34S | Inline engine | Turbocharged | Constant Speed - Auxiliary |  |  | 8000 | 14 | Part 1042 | Waste Gate Turbocharger | Liquid |  |  |  | 1 | 1.144 | 1 | 1.105
Wartsila Oyj | 2021 | MWNFN581.34S | 34DF+SCR | Correction | Certificate of Conformity and EIAPP Certificate | MWNFN581.34S-003 | 2021-10-04 | Original Engine Manufacturer | Commercial | 36.3 | Category 3 | Other | 3 Years / 12,000 Hours | 4 Stroke Compression Ignition | 9 | Selective Catalytic Reduction, DI, MFI, VVT, TC, CAC | Distillate Diesel Fuel | Direct Injection (Unit Injector, Mechanical) | Tier 3 | Tier III | Y | JWNFN581.34S | Inline engine | Turbocharged | Constant Speed - Auxiliary |  |  | 8000 | 14 | Part 1042 | Waste Gate Turbocharger | Liquid |  |  |  | 1 | 1.144 | 1 | 1.105
Mitsubishi Heavy Industries Engine & Turbocharger, Ltd. | 2021 | MMVXN24.5CCB | SR-TAW | Running Change | Certificate of Conformity Only | MMVXN24.5CCB-006 | 2021-04-22 | Original Engine Manufacturer | Commercial | 4 | Category 1 | 10 years / 10,000 hrs |  | 4 Stroke Compression Ignition | 6 | Selective Catalytic Reduction, Engine Design Modification | Distillate Diesel Fuel | Direct Injection (Pump-Line-Nozzle, Mechanical) | Tier 3 |  | N |  | Inline engine | Turbocharged | Variable Speed - Propulsion - Fixed Pitch Propeller, Variable Speed - Auxiliary - Propeller Law |  | Please refer to the uploaded NTE report. | 470 | 19 | Part 1042 | Fixed Turbocharger | Liquid |  |  |  | 1 | 1 | 1.31 | 1
Wabtec Transportation Systems, LLC | 2021 | MGETN15.7FBA | 12V250__C | Running Change | Certificate of Conformity and EIAPP Certificate | MGETN15.7FBA-003 | 2020-10-22 | Original Engine Manufacturer | Commercial | 15.7 | Category 2 | 10 years / 20,000 hrs |  | 4 Stroke Compression Ignition | 12 |  | Distillate Diesel Fuel | Direct Injection (Common Rail) | Tier 4 | Tier III | Y | LGETN15.7FBA | V-shaped engine | Turbocharged | Constant Speed - Propulsion - Controllable Pitch Propeller, Stationary - Fire Pump |  | 1.5XSTD and 1.9XSTD per 40 CFR, Part 1042. | 3675 | 19 | Part 1042 | Fixed Turbocharger | Both |  |  |  | 0 | 0 | 0.009 | 0.09
Caterpillar Inc. | 2021 | MCPXN296.AT4 |  | Running Change | Certificate of Conformity and EIAPP Certificate | MCPXN296.AT4-002 | 2020-08-26 | Original Engine Manufacturer | Commercial | 18.4 | Category 2 | 10 years / 20,000 hrs |  | 4 Stroke Compression Ignition | 12 | Selective Catalytic Reduction, Electronic Engine Control | Distillate Diesel Fuel | Direct Injection (Unit Injector, Electronic) | Tier 4 | Tier III | Y | HCPXN296.AT4 | V-shaped engine | Turbocharged | Constant Speed - Propulsion - Controllable Pitch Propeller, Variable Speed - Propulsion - Fixed Pitch Propeller |  |  | 5566 | 19 | Part 1042 | Fixed Turbocharger | Liquid |  |  |  |  | 1.07 | 1.125 | 1.42
Caterpillar Inc. | 2021 | MCPXN296.AT4 |  | Running Change | Certificate of Conformity and EIAPP Certificate | MCPXN296.AT4-002 | 2020-08-26 | Original Engine Manufacturer | Commercial | 18.4 | Category 2 | 10 years / 20,000 hrs |  | 4 Stroke Compression Ignition | 16 | Selective Catalytic Reduction, Electronic Engine Control | Distillate Diesel Fuel | Direct Injection (Unit Injector, Electronic) | Tier 4 | Tier III | Y | HCPXN296.AT4 | V-shaped engine | Turbocharged | Constant Speed - Propulsion - Controllable Pitch Propeller, Constant Speed - Auxiliary |  |  | 5566 | 19 | Part 1042 | Fixed Turbocharger | Liquid |  |  |  |  | 1.07 | 1.125 | 1.42
Wabtec Transportation Systems, LLC | 2021 | MGETN15.7FBA | 12V250__C | Field Fix | Certificate of Conformity and EIAPP Certificate | MGETN15.7FBA-003 | 2020-10-22 | Original Engine Manufacturer | Commercial | 15.7 | Category 2 | 10 years / 20,000 hrs |  | 4 Stroke Compression Ignition | 12 |  | Distillate Diesel Fuel | Direct Injection (Common Rail) | Tier 4 | Tier III | Y | LGETN15.7FBA | V-shaped engine | Turbocharged | Constant Speed - Propulsion - Controllable Pitch Propeller, Stationary - Fire Pump |  | 1.5XSTD and 1.9XSTD per 40 CFR, Part 1042. | 3675 | 19 | Part 1042 | Fixed Turbocharger | Both |  |  |  | 0 | 0 | 0.009 | 0.09
Wabtec Transportation Systems, LLC | 2021 | MGETN15.7FBA | 12V250__C | Field Fix | Certificate of Conformity and EIAPP Certificate | MGETN15.7FBA-003 | 2020-10-22 | Original Engine Manufacturer | Commercial | 15.7 | Category 2 | 10 years / 20,000 hrs |  | 4 Stroke Compression Ignition | 12 |  | Distillate Diesel Fuel | Direct Injection (Common Rail) | Tier 4 | Tier III | Y | LGETN15.7FBA | V-shaped engine | Turbocharged | Constant Speed - Propulsion - Controllable Pitch Propeller, Variable Speed - Propulsion - Controllable Pitch Propeller |  | 1.5XSTD and 1.9XSTD per 40 CFR, Part 1042. | 3675 | 19 | Part 1042 | Fixed Turbocharger | Both |  |  |  | 0 | 0 | 0.009 | 0.09
Wabtec Transportation Systems, LLC | 2021 | MGETN15.7FBC | _L250__C | Field Fix | Certificate of Conformity and EIAPP Certificate | MGETN15.7FBC-002 | 2020-10-22 | Original Engine Manufacturer | Commercial | 15.7 | Category 2 | 10 years / 20,000 hrs |  | 4 Stroke Compression Ignition | 6 |  | Distillate Diesel Fuel | Direct Injection (Common Rail) | Tier 4 | Tier III | Y | LGETN15.7FBC | Inline engine | Turbocharged | Variable Speed - Propulsion - Fixed Pitch Propeller, Variable Speed - Propulsion - Controllable Pitch Propeller, Variable Speed - Auxiliary - Propeller Law |  | 1.5XSTD and 1.9XSTD per 40 CFR, Part 1042 | 2500 | 20 | Part 1042 | Fixed Turbocharger | Both |  |  |  | 0 | 0 | 0.009 | 0.09
Cummins Inc. | 2021 | MCEXN06.7AAA | M10QTA | Field Fix | Certificate of Conformity and EIAPP Certificate | MCEXN06.7AAA-011 | 2020-11-18 | Original Engine Manufacturer | Commercial | 1.1 | Category 1 | 10 years / 10,000 hrs |  | 4 Stroke Compression Ignition | 6 |  | Distillate Diesel Fuel | Direct Injection (Common Rail) | Tier 3 | Tier II | Y | DCEXN06.7AAA | Inline engine | Turbocharged | Variable Speed - Propulsion - Fixed Pitch Propeller |  | All ratings in this family are tested to ensure compliance with the NTE standards specified in 40 CFR 1042.101(c). NTE compliance is demonstrated by laboratory testing in accordance with 40 CFR 1042.515. Engineering judgment is used to select steady-state test points that characterize emissions throughout the full range of the marine NTE region. Data shown on attached slides was collected with an intake air temperature of 25 Deg C with plus and minus 5 Deg C. | 405 | 60 | Part 1042 | Variable Geometry Turbocharger | Liquid |  |  |  | 0 | 0.125 | 0 | 0
AB Volvo Penta | 2021 | MVPXN12.8DAB | D13 MP | Field Fix | Certificate of Conformity and EIAPP Certificate | MVPXN12.8DAB-010 | 2020-12-22 | Original Engine Manufacturer | Commercial | 2.1 | Category 1 | 10 years / 10,000 hrs |  | 4 Stroke Compression Ignition | 6 |  | Distillate Diesel Fuel | Direct Injection (Unit Injector, Electronic) | Tier 3 | Tier II | Y | EVPXN12.8DAB | Inline engine | Turbocharged | Variable Speed - Propulsion - Fixed Pitch Propeller |  |  | 588 | 46 | Part 1042 | Fixed Turbocharger | Liquid |  |  |  | 0 | 0 | 0.048 | 0.653
Yanmar Power Technology Co., Ltd. | 2021 | MYDXN20.4E6S |  | Correction | Certificate of Conformity and EIAPP Certificate | MYDXN20.4E6S-001 | 2020-05-07 | Original Engine Manufacturer | Commercial | 3.3 | Category 1 | 10 years / 10,000 hrs |  | 4 Stroke Compression Ignition | 6 | Selective Catalytic Reduction, | Distillate Diesel Fuel | Direct Injection (Common Rail) | Tier 4 | Tier III | N |  | Inline engine | Turbocharged | Variable Speed - Propulsion - Fixed Pitch Propeller |  |  | 749 | 37 | Part 1042 | Fixed Turbocharger | Liquid |  |  |  |  | 1 | 1 | 1.35
Yanmar Power Technology Co., Ltd. | 2021 | MYDXN20.4E6S |  | Running Change | Certificate of Conformity and EIAPP Certificate | MYDXN20.4E6S-001 | 2020-05-07 | Original Engine Manufacturer | Commercial | 3.3 | Category 1 | 10 years / 10,000 hrs |  | 4 Stroke Compression Ignition | 6 | Selective Catalytic Reduction, | Distillate Diesel Fuel | Direct Injection (Common Rail) | Tier 4 | Tier III | N |  | Inline engine | Turbocharged | Variable Speed - Propulsion - Fixed Pitch Propeller |  |  | 749 | 37 | Part 1042 | Fixed Turbocharger | Liquid |  |  |  |  | 1 | 1 | 1.35
Progress Rail Locomotive Inc. | 2021 | MEMDN233.TT3 | 710G7C | New Submission | Certificate of Conformity Only | MEMDN233.TT3-001 | 2020-09-22 | Original Engine Manufacturer | Remanufacture System | 11.6 | Category 2 | 10 years / 20,000 hrs |  | 2 Stroke Compression Ignition | 12 |  | Distillate Diesel Fuel | Direct Injection (Unit Injector, Electronic) |  |  | Y | CEMDN233.TT3 | V-shaped engine | Turbocharged | Constant Speed - Propulsion - Controllable Pitch Propeller, Constant Speed - Auxiliary, Variable Speed - Propulsion - Fixed Pitch Propeller, Variable Speed - Propulsion - Controllable Pitch Propeller |  |  | 4429 | 19 | Part 1042 | Fixed Turbocharger | Liquid | 1986 | 2011 | 2021-01-01 | 0 | 0 | 0 | 0.043
Progress Rail Locomotive Inc. | 2021 | MEMDN233.TT3 | 710G7C | New Submission | Certificate of Conformity Only | MEMDN233.TT3-001 | 2020-09-22 | Original Engine Manufacturer | Remanufacture System | 11.6 | Category 2 | 10 years / 20,000 hrs |  | 2 Stroke Compression Ignition | 8 |  | Distillate Diesel Fuel | Direct Injection (Unit Injector, Electronic) |  |  | Y | CEMDN233.TT3 | V-shaped engine | Turbocharged | Variable Speed - Propulsion - Fixed Pitch Propeller |  |  | 4429 | 19 | Part 1042 | Fixed Turbocharger | Liquid | 1986 | 2011 | 2021-01-01 | 0 | 0 | 0 | 0.043
FPT Industrial S.p.A. | 2021 | MFPXN06.7C1L | MFPXN06.7C1L | New Submission | Certificate of Conformity Only | MFPXN06.7C1L-005 | 2020-09-28 | Original Engine Manufacturer | Commercial | 1.1 | Category 1 | 3 years / 10,000 hrs |  | 4 Stroke Compression Ignition | 6 | Particulate Trap-Passive, | Distillate Diesel Fuel | Direct Injection (Common Rail) | Tier 3 |  | Y | KFPXN06.7C1L | Inline engine | Turbocharged | Variable Speed - Auxiliary - Non Propeller Law (<19kW) |  |  | 129 | 19 | Part 1042 | Waste Gate Turbocharger | Air |  |  |  |  | 0.02 | 1.178 | 0.19
Progress Rail Locomotive Inc. | 2021 | MEMDN169.RT2 | 645E | New Submission | Certificate of Conformity Only | MEMDN169.RT2-003 | 2020-09-22 | Original Engine Manufacturer | Remanufacture System | 10.5 | Category 2 | 10 years / 20,000 hrs |  | 2 Stroke Compression Ignition | 12 |  | Distillate Diesel Fuel | Direct Injection (Unit Injector, Electronic) |  |  | Y | AEMDN169.RT2 | V-shaped engine | Naturally aspirated | Constant Speed - Propulsion - Controllable Pitch Propeller, Variable Speed - Propulsion - Fixed Pitch Propeller, Variable Speed - Propulsion - Controllable Pitch Propeller |  |  | 1723 | 10 | Part 1042 |  |  | 1973 | 2000 | 2021-01-01 | 0 | 0 | 0.015 | 0.043
Progress Rail Locomotive Inc. | 2021 | MEMDN169.RT2 | 645E | New Submission | Certificate of Conformity Only | MEMDN169.RT2-003 | 2020-09-22 | Original Engine Manufacturer | Remanufacture System | 10.5 | Category 2 | 10 years / 20,000 hrs |  | 2 Stroke Compression Ignition | 12 |  | Distillate Diesel Fuel | Direct Injection (Unit Injector, Electronic) |  |  | Y | AEMDN169.RT2 | V-shaped engine | Naturally aspirated | Constant Speed - Auxiliary, Stationary - Other |  |  | 1723 | 10 | Part 1042 |  |  | 1973 | 2000 | 2021-01-01 | 0 | 0 | 0.015 | 0.043
MAN Truck & Bus AG | 2021 | MMNBN24.2CO4 |  | New Submission | Certificate of Conformity and EIAPP Certificate | MMNBN24.2CO4-001 | 2020-08-10 | Original Engine Manufacturer | Commercial | 2 | Category 1 | 10 years / 10,000 hrs |  | 4 Stroke Compression Ignition | 12 | Ammonia slip catalyst, Electronic Engine Control | Distillate Diesel Fuel | Direct Injection (Common Rail) | Tier 4 | Tier III | N |  | V-shaped engine | Turbocharged | Variable Speed - Propulsion - Fixed Pitch Propeller |  |  | 1066 | 44 | Part 1042 | Fixed Turbocharger | Liquid |  |  |  |  | 1 | 0.012 | 4.026
Progress Rail Locomotive Inc. | 2021 | MEMDN169.RLN | 645E | New Submission | Certificate of Conformity Only | MEMDN169.RLN-005 | 2020-09-22 | Original Engine Manufacturer | Remanufacture System | 10.5 | Category 2 | 10 years / 20,000 hrs |  | 2 Stroke Compression Ignition | 16 |  | Distillate Diesel Fuel | Direct Injection (Unit Injector, Mechanical) |  |  | Y | AEMDN169.RLN | V-shaped engine | Naturally aspirated | Constant Speed - Propulsion - Controllable Pitch Propeller, Variable Speed - Propulsion - Fixed Pitch Propeller, Variable Speed - Propulsion - Controllable Pitch Propeller |  |  | 1723 | 10 | Part 1042 |  |  | 1973 | 2000 | 2021-01-01 | 0 | 0 | 0.015 | 0.043
Progress Rail Locomotive Inc. | 2021 | MEMDN169.RLN | 645E | New Submission | Certificate of Conformity Only | MEMDN169.RLN-005 | 2020-09-22 | Original Engine Manufacturer | Remanufacture System | 10.5 | Category 2 | 10 years / 20,000 hrs |  | 2 Stroke Compression Ignition | 16 |  | Distillate Diesel Fuel | Direct Injection (Unit Injector, Mechanical) |  |  | Y | AEMDN169.RLN | V-shaped engine | Naturally aspirated | Constant Speed - Auxiliary, Stationary - Other |  |  | 1723 | 10 | Part 1042 |  |  | 1973 | 2000 | 2021-01-01 | 0 | 0 | 0.015 | 0.043
Progress Rail Locomotive Inc. | 2021 | MEMDN169.RLN | 645E | New Submission | Certificate of Conformity Only | MEMDN169.RLN-005 | 2020-09-22 | Original Engine Manufacturer | Remanufacture System | 10.5 | Category 2 | 10 years / 20,000 hrs |  | 2 Stroke Compression Ignition | 8 |  | Distillate Diesel Fuel | Direct Injection (Unit Injector, Mechanical) |  |  | Y | AEMDN169.RLN | V-shaped engine | Naturally aspirated | Stationary - Other |  |  | 1723 | 10 | Part 1042 |  |  | 1973 | 2000 | 2021-01-01 | 0 | 0 | 0.015 | 0.043
Caterpillar Inc. | 2021 | MCPXN296.EA4 |  | New Submission | Certificate of Conformity and EIAPP Certificate | MCPXN296.EA4-003 | 2020-08-26 | Original Engine Manufacturer | Commercial | 18.4 | Category 2 | 10 years / 20,000 hrs |  | 4 Stroke Compression Ignition | 16 | Selective Catalytic Reduction, Electronic Engine Control | Distillate Diesel Fuel | Direct Injection (Unit Injector, Electronic) | Tier 4 | Tier III | Y | JCPXN296.EA4 | V-shaped engine | Turbocharged | Variable Speed - Propulsion - Controllable Pitch Propeller |  |  | 4600 | 19 | Part 1042 | Fixed Turbocharger | Liquid |  |  |  |  | 1.07 | 1.125 | 1.42
Yanmar Power Technology Co., Ltd. | 2021 | MYDXN02.8E4H |  | New Submission | Certificate of Conformity Only | MYDXN02.8E4H-003 | 2020-09-30 | Original Engine Manufacturer | Recreational | 0.6 | Category 1 | 10 years / 1,000 hrs |  | 4 Stroke Compression Ignition | 4 |  | Distillate Diesel Fuel | Direct Injection (Common Rail) | Tier 3 |  | Y | JYDXN2.76E4H | Inline engine | Turbocharged | Variable Speed - Propulsion - Fixed Pitch Propeller |  |  | 147 | 53 | Part 1042 | Waste Gate Turbocharger | Liquid |  |  |  | 0 | 0 | 0.02 | 0
Perkins Engines Co Ltd | 2021 | MPKXN.761D20 |  | New Submission | Certificate of Conformity Only | MPKXN.761D20-002 | 2020-09-09 | Original Engine Manufacturer | Recreational | 0.2 | Category 1 | 10 years / 1,000 hrs |  | 4 Stroke Compression Ignition | 2 |  | Distillate Diesel Fuel | Indirect Injection (Pump-Line-Nozzle, Mechanical) | Tier 3 |  | Y | LPKXN.761D20 | Inline engine | Naturally aspirated | Variable Speed - Propulsion - Fixed Pitch Propeller |  |  | 14 | 18 | Part 1042 | [5 empty] | 0 | 0 | 0.01 | 0.105
Perkins Engines Co Ltd | 2021 | MPKXN01.1LCS |  | New Submission | Certificate of Conformity Only | MPKXN01.1LCS-005 | 2020-09-09 | Original Engine Manufacturer | Commercial | 0.3 | Category 1 | 5 years / 3,000 hrs |  | 4 Stroke Compression Ignition | 3 |  | Distillate Diesel Fuel | Indirect Injection (Pump-Line-Nozzle, Mechanical) | Tier 3 |  | Y | LPKXN1.13LCS | Inline engine | Naturally aspirated | Constant Speed - Auxiliary |  |  | 12 | 11 | Part 1042 | [5 empty] | 0 | 0 | 0.004 | 0.067
Perkins Engines Co Ltd | 2021 | MPKXN01.5N3C |  | New Submission | Certificate of Conformity Only | MPKXN01.5N3C-010 | 2020-09-09 | Original Engine Manufacturer | Commercial | 0.4 | Category 1 | 5 years / 3,000 hrs |  | 4 Stroke Compression Ignition | 3 |  | Distillate Diesel Fuel | Indirect Injection (Pump-Line-Nozzle, Mechanical) | Tier 3 |  | Y | LPKXN1.49N3C | Inline engine | Naturally aspirated | Constant Speed - Auxiliary |  |  | 16 | 11 | Part 1042 | [5 empty] | 0 | 0 | 0.008 | 0.136
Perkins Engines Co Ltd | 2021 | MPKXN02.2NLC |  | New Submission | Certificate of Conformity Only | MPKXN02.2NLC-008 | 2020-09-09 | Original Engine Manufacturer | Commercial | 0.5 | Category 1 | 7 years / 5,000 hrs |  | 4 Stroke Compression Ignition | 4 |  | Distillate Diesel Fuel | Indirect Injection (Pump-Line-Nozzle, Mechanical) | Tier 3 |  | Y | LPKXN2.22NLC | Inline engine | Naturally aspirated | Constant Speed - Auxiliary |  |  | 24 | 11 | Part 1042 | [5 empty] | 0 | 0 | 0.008 | 0.136
Perkins Engines Co Ltd | 2021 | MPKXN.761E3C |  | New Submission | Certificate of Conformity Only | MPKXN.761E3C-004 | 2020-09-09 | Original Engine Manufacturer | Commercial | 0.2 | Category 1 | 5 years / 3,000 hrs |  | 4 Stroke Compression Ignition | 2 |  | Distillate Diesel Fuel | Indirect Injection (Pump-Line-Nozzle, Mechanical) | Tier 3 |  | Y | LPKXN.761E3C | Inline engine | Naturally aspirated | Constant Speed - Auxiliary |  |  | 7 | 10 | Part 1042 | [5 empty] | 0 | 0 | 0.013 | 0.137
FPT Industrial S.p.A. | 2021 | MFPXN15.9C3A | C16ENTMP60 | New Submission | Certificate of Conformity and EIAPP Certificate | MFPXN15.9C3A-008 | 2020-10-14 | Original Engine Manufacturer | Commercial | 2.6 | Category 1 | 10 years / 10,000 hrs |  | 4 Stroke Compression Ignition | 6 |  | Distillate Diesel Fuel | Direct Injection (Common Rail) | Tier 3 | Tier II | Y | LFPXN15.9C3A | Inline engine | Turbocharged | Variable Speed - Propulsion - Fixed Pitch Propeller |  |  | 441 | 28 | Part 1042 | Fixed Turbocharger | Liquid |  |  |  | 0 | 0 | 0.008 | 0
Yanmar Power Technology Co., Ltd. | 2021 | MYDXN02.0E4C |  | New Submission | Certificate of Conformity Only | MYDXN02.0E4C-008 | 2020-10-16 | Original Engine Manufacturer | Commercial | 0.4 | Category 1 | 10 years / 10,000 hrs |  | 4 Stroke Compression Ignition | 4 |  | Distillate Diesel Fuel | Direct Injection (Common Rail) | Tier 3 |  | Y | JYDXN2.00E4C | Inline engine | Turbocharged | Variable Speed - Propulsion - Fixed Pitch Propeller |  |  | 59 | 30 | Part 1042 | Fixed Turbocharger | Liquid |  |  |  | 0.02 | 0 | 0 | 0
FPT Industrial S.p.A. | 2021 | MFPXN08.7R3B | C87ENTM65 | New Submission | Certificate of Conformity and EIAPP Certificate | MFPXN08.7R3B-012 | 2020-11-04 | Original Engine Manufacturer | Recreational | 1.4 | Category 1 | 10 years / 1,000 hrs |  | 4 Stroke Compression Ignition | 6 |  | Distillate Diesel Fuel | Direct Injection (Common Rail) | Tier 3 | Tier II | Y | KFPXN08.7R3B | Inline engine | Turbocharged | Variable Speed - Propulsion - Fixed Pitch Propeller |  |  | 478 | 55 | Part 1042 | Waste Gate Turbocharger | Liquid |  |  |  | 0.04 | 0.07 | 0.02 | 0
FPT Industrial S.p.A. | 2021 | MFPXN08.7R3A |  | New Submission | Certificate of Conformity and EIAPP Certificate | MFPXN08.7R3A-014 | 2020-12-15 | Original Engine Manufacturer | Recreational | 1.4 | Category 1 | 10 years / 1,000 hrs |  | 4 Stroke Compression Ignition | 6 |  | Distillate Diesel Fuel | Direct Injection (Common Rail) | Tier 3 | Tier II | Y | KFPXN08.7R3A | Inline engine | Turbocharged | Variable Speed - Propulsion - Fixed Pitch Propeller |  |  | 478 | 55 | Part 1042 | Waste Gate Turbocharger | Liquid |  |  |  | 0.002 | 0 | 0.003 | 0
Ingram Barge Company | 2021 | MIGMN10.6F7B |  | New Submission | Certificate of Conformity Only | MIGMN10.6F7B-001 | 2020-11-24 | Original Engine Manufacturer | Remanufacture System | 10.5 | Category 2 | 10 years / 20,000 hrs |  | 2 Stroke Compression Ignition | 16 |  | Distillate Diesel Fuel | Direct Injection (Unit Injector, Mechanical) |  |  | Y | FIGMN10.6F7B | V-shaped engine | Turbocharged | Variable Speed - Propulsion - Fixed Pitch Propeller |  |  | 2539 | 15 | Part 1042 | Fixed Turbocharger | Air | 1973 | 2006 | 2021-01-01 | 0 | 0 | 0.015 | 0
Ingram Barge Company | 2021 | MIGMN10.6E7B |  | New Submission | Certificate of Conformity Only | MIGMN10.6E7B-003 | 2020-11-24 | Original Engine Manufacturer | Remanufacture System | 10.5 | Category 2 | 10 years / 20,000 hrs |  | 2 Stroke Compression Ignition | 8 |  | Distillate Diesel Fuel | Direct Injection (Unit Injector, Mechanical) |  |  | Y | FIGMN10.6E7B | V-shaped engine | Turbocharged | Variable Speed - Propulsion - Fixed Pitch Propeller |  |  | 2863 | 14 | Part 1042 | Fixed Turbocharger | Air | 1973 | 2006 | 2021-01-01 | 0 | 0 | 0.015 | 0
Yanmar Power Technology Co., Ltd. | 2021 | MYDXN20.4E6C |  | New Submission | Certificate of Conformity Only | MYDXN20.4E6C-012 | 2020-11-09 | Original Engine Manufacturer | Commercial | 3.3 | Category 1 | 10 years / 10,000 hrs |  | 4 Stroke Compression Ignition | 6 |  | Distillate Diesel Fuel | Direct Injection (Common Rail) | Tier 3 |  | Y | JYDXN20.4E6C | Inline engine | Turbocharged | Variable Speed - Propulsion - Fixed Pitch Propeller |  |  | 599 | 29 | Part 1042 | Fixed Turbocharger | Liquid |  |  |  | 0.08 | 0 | 0.008 | 0.12
Scania CV AB | 2021 | MY9XN12.7DA6 |  | New Submission | Certificate of Conformity Only | MY9XN12.7DA6-001 | 2020-11-18 | Original Engine Manufacturer | Commercial | 2.1 | Category 1 | 10 years / 10,000 hrs |  | 4 Stroke Compression Ignition | 6 |  | Distillate Diesel Fuel | Direct Injection (Unit Injector, Electronic) | Tier 3 |  | Y | HY9XN12.7DA6 | Inline engine | Turbocharged | Variable Speed - Propulsion - Fixed Pitch Propeller, Variable Speed - Auxiliary - Propeller Law |  |  | 441 | 35 | Part 1042 | Fixed Turbocharger | Liquid |  |  |  | 0.013 | 0 | 0 | 0
Scania CV AB | 2021 | MY9XN12.7DB6 |  | New Submission | Certificate of Conformity Only | MY9XN12.7DB6-002 | 2020-11-18 | Original Engine Manufacturer | Commercial | 2.1 | Category 1 | 10 years / 10,000 hrs |  | 4 Stroke Compression Ignition | 6 |  | Distillate Diesel Fuel | Direct Injection (Unit Injector, Electronic) | Tier 3 |  | Y | HY9XN12.7DB6 | Inline engine | Turbocharged | Variable Speed - Propulsion - Fixed Pitch Propeller, Variable Speed - Auxiliary - Propeller Law |  |  | 496 | 39 | Part 1042 | Fixed Turbocharger | Liquid |  |  |  | 0.028 | 0 | 0 | 0
Scania CV AB | 2021 | MY9XN16.4DE8 |  | New Submission | Certificate of Conformity Only | MY9XN16.4DE8-007 | 2020-11-23 | Original Engine Manufacturer | Commercial | 2 | Category 1 | 10 years / 10,000 hrs |  | 4 Stroke Compression Ignition | 8 |  | Distillate Diesel Fuel | Direct Injection (Unit Injector, Electronic) | Tier 3 |  | Y | HY9XN16.4DE8 | V-shaped engine | Turbocharged | Constant Speed - Propulsion - Controllable Pitch Propeller, Constant Speed - Auxiliary |  |  | 515 | 31 | Part 1042 | Fixed Turbocharger | Liquid |  |  |  | 0.015 | 0 | 0 | 0
AB Volvo Penta | 2021 | MVPXN12.8LKA |  | New Submission | Certificate of Conformity and EIAPP Certificate | MVPXN12.8LKA-013 | 2020-12-22 | Original Engine Manufacturer | Commercial | 2.1 | Category 1 | 10 years / 10,000 hrs |  | 4 Stroke Compression Ignition | 6 | Selective Catalytic Reduction, | Distillate Diesel Fuel | Direct Injection (Unit Injector, Electronic) | Tier 3 | Tier III | N |  | Inline engine | Turbocharged | Variable Speed - Propulsion - Fixed Pitch Propeller, Variable Speed - Propulsion - Controllable Pitch Propeller, Variable Speed - Auxiliary - Propeller Law |  |  | 588 | 46 | Part 1042 | Fixed Turbocharger | Liquid |  |  |  | 1 | 1 | 0 | 1.08
AB Volvo Penta | 2021 | MVPXN16.1DGB |  | New Submission | Certificate of Conformity and EIAPP Certificate | MVPXN16.1DGB-014 | 2020-12-22 | Original Engine Manufacturer | Commercial | 2.6 | Category 1 | 10 years / 10,000 hrs |  | 4 Stroke Compression Ignition | 6 |  | Distillate Diesel Fuel | Direct Injection (Unit Injector, Electronic) | Tier 3 | Tier II | Y | EVPXN16.1DGB | Inline engine | Turbocharged | Constant Speed - Propulsion - Controllable Pitch Propeller, Variable Speed - Propulsion - Fixed Pitch Propeller, Variable Speed - Propulsion - Controllable Pitch Propeller, Variable Speed - Auxiliary - Propeller Law |  |  | 551 | 34 | Part 1042 | Fixed Turbocharger | Liquid |  |  |  | 0.045 | 0 | 0.004 | 0
Deere & Company | 2021 | MJDXN04.5165 | 350MTE | New Submission | Certificate of Conformity Only | MJDXN04.5165-001 | 2021-01-06 | Original Engine Manufacturer | Commercial | 1.1 | Category 1 | 10 years / 10,000 hrs |  | 4 Stroke Compression Ignition | 4 |  | Distillate Diesel Fuel | Direct Injection (Common Rail) | Tier 3 |  | Y | FJDXN04.5165 | Inline engine | Turbocharged | Variable Speed - Propulsion - Fixed Pitch Propeller, Variable Speed - Auxiliary - Propeller Law |  |  | 93 | 21 | Part 1042 | Fixed Turbocharger | None |  |  |  | 0 | 0 | 0 | 0
Wartsila Oyj | 2021 | MWNFN515.32S | 32+SCR | New Submission | Certificate of Conformity and EIAPP Certificate | MWNFN515.32S-001 | 2020-12-07 | Original Engine Manufacturer | Commercial | 32.1 | Category 3 | Other | 3 Years / 12,000 Hours | 4 Stroke Compression Ignition | 12 | Selective Catalytic Reduction, Electronic Engine Control | Distillate Diesel Fuel | Direct Injection (Unit Injector, Mechanical) | Tier 3 | Tier III | Y | KWNFN515.32S | V-shaped engine | Turbocharged | Constant Speed - Propulsion - Controllable Pitch Propeller, Variable Speed - Propulsion - Fixed Pitch Propeller, Variable Speed - Propulsion - Controllable Pitch Propeller, Variable Speed - Auxiliary - Propeller Law |  |  | 9280 | 18 | Part 1042 | Waste Gate Turbocharger | Liquid |  |  |  | 1 | 1.122 | 1 | 1.146
Wabtec Transportation Systems, LLC | 2021 | MGETN15.7FBC | _L250__C | New Submission | Certificate of Conformity and EIAPP Certificate | MGETN15.7FBC-002 | 2020-10-22 | Original Engine Manufacturer | Commercial | 15.7 | Category 2 | 10 years / 20,000 hrs |  | 4 Stroke Compression Ignition | 6 |  | Distillate Diesel Fuel | Direct Injection (Common Rail) | Tier 4 | Tier III | Y | LGETN15.7FBC | Inline engine | Turbocharged | Variable Speed - Propulsion - Fixed Pitch Propeller, Variable Speed - Propulsion - Controllable Pitch Propeller, Variable Speed - Auxiliary - Propeller Law |  | 1.5XSTD and 1.9XSTD per 40 CFR, Part 1042 | 2500 | 20 | Part 1042 | Fixed Turbocharger | Both |  |  |  | 0 | 0 | 0.009 | 0.09
Wabtec Transportation Systems, LLC | 2021 | MGETN15.7FBC | _L250__C | New Submission | Certificate of Conformity and EIAPP Certificate | MGETN15.7FBC-002 | 2020-10-22 | Original Engine Manufacturer | Commercial | 15.7 | Category 2 | 10 years / 20,000 hrs |  | 4 Stroke Compression Ignition | 8 |  | Distillate Diesel Fuel | Direct Injection (Common Rail) | Tier 4 | Tier III | Y | LGETN15.7FBC | Inline engine | Turbocharged | Variable Speed - Propulsion - Fixed Pitch Propeller, Variable Speed - Propulsion - Controllable Pitch Propeller, Variable Speed - Auxiliary - Propeller Law, Stationary - Fire Pump, Stationary - Other |  | 1.5XSTD and 1.9XSTD per 40 CFR, Part 1042 | 2500 | 20 | Part 1042 | Fixed Turbocharger | Both |  |  |  | 0 | 0 | 0.009 | 0.09
Wabtec Transportation Systems, LLC | 2021 | MGETN15.7FBA | 12V250__C | New Submission | Certificate of Conformity and EIAPP Certificate | MGETN15.7FBA-003 | 2020-10-22 | Original Engine Manufacturer | Commercial | 15.7 | Category 2 | 10 years / 20,000 hrs |  | 4 Stroke Compression Ignition | 12 |  | Distillate Diesel Fuel | Direct Injection (Common Rail) | Tier 4 | Tier III | Y | LGETN15.7FBA | V-shaped engine | Turbocharged | Variable Speed - Propulsion - Fixed Pitch Propeller, Variable Speed - Propulsion - Controllable Pitch Propeller, Variable Speed - Auxiliary - Propeller Law, Stationary - Fire Pump, Stationary - Other |  | 1.5XSTD and 1.9XSTD per 40 CFR, Part 1042. | 3484 | 18 | Part 1042 | Fixed Turbocharger | Both |  |  |  | 0 | 0 | 0.009 | 0.09
Wabtec Transportation Systems, LLC | 2021 | MGETN15.7FBA | 12V250__C | New Submission | Certificate of Conformity and EIAPP Certificate | MGETN15.7FBA-003 | 2020-10-22 | Original Engine Manufacturer | Commercial | 15.7 | Category 2 | 10 years / 20,000 hrs |  | 4 Stroke Compression Ignition | 12 |  | Distillate Diesel Fuel | Direct Injection (Common Rail) | Tier 4 | Tier III | Y | LGETN15.7FBA | V-shaped engine | Turbocharged | Constant Speed - Propulsion - Controllable Pitch Propeller, Stationary - Fire Pump |  | 1.5XSTD and 1.9XSTD per 40 CFR, Part 1042. | 3484 | 18 | Part 1042 | Fixed Turbocharger | Both |  |  |  | 0 | 0 | 0.009 | 0.09
Wabtec Transportation Systems, LLC | 2021 | MGETN15.7CUC | _L250__C | New Submission | Certificate of Conformity and EIAPP Certificate | MGETN15.7CUC-004 | 2020-10-22 | Original Engine Manufacturer | Commercial | 15.7 | Category 2 | 10 years / 20,000 hrs |  | 4 Stroke Compression Ignition | 8 |  | Distillate Diesel Fuel | Direct Injection (Common Rail) | Tier 4 | Tier III | Y | LGETN15.7CUC | Inline engine | Turbocharged | Constant Speed - Propulsion - Controllable Pitch Propeller, Variable Speed - Propulsion - Controllable Pitch Propeller, Stationary - Other |  | 1.5XSTD and 1.9XSTD per 40 CFR, Part 1042 | 2500 | 20 | Part 1042 | Fixed Turbocharger | Both |  |  |  | 0 | 0 | 0.009 | 0.09
Cummins Inc. | 2021 | MCEXN08.9AAA | M15QTA | Correction | Certificate of Conformity and EIAPP Certificate | MCEXN08.9AAA-007 | 2020-10-26 | Original Engine Manufacturer | Commercial | 1.4 | Category 1 | 10 years / 10,000 hrs |  | 4 Stroke Compression Ignition | 6 |  | Distillate Diesel Fuel | Direct Injection (Common Rail) | Tier 3 | Tier II | Y | ECEXN08.9AAA | Inline engine | Turbocharged | Variable Speed - Propulsion - Fixed Pitch Propeller, Variable Speed - Auxiliary - Propeller Law |  | All ratings in this family are tested to ensure compliance with the NTE standards specified in 40 CFR 1042.101(c). NTE compliance is demonstrated by laboratory testing in accordance with 40 CFR 1042.515. Engineering judgment is used to select steady-state test points that characterize emissions throughout the full range of the marine NTE region. Data shown in attached slides were collected with an intake air temperature of 25 plus and minus 5 Deg C. | 302 | 34 | Part 1042 | Fixed Turbocharger | Liquid |  |  |  | 0.08 | 0.045 | 0 | 0.53
Yanmar Power Technology Co., Ltd. | 2021 | MYDXN20.4D6C |  | New Submission | Certificate of Conformity and EIAPP Certificate | MYDXN20.4D6C-018 | 2020-11-23 | Original Engine Manufacturer | Commercial | 3.3 | Category 1 | 10 years / 10,000 hrs |  | 4 Stroke Compression Ignition | 6 |  | Distillate Diesel Fuel | Direct Injection (Pump-Line-Nozzle, Mechanical) | Tier 3 | Tier II | N |  | Inline engine | Turbocharged | Variable Speed - Propulsion - Fixed Pitch Propeller |  |  | 555 | 27 | Part 1042 | Fixed Turbocharger | Liquid |  |  |  | 0 | 0.32 | 0.008 | 0.12
Discovery Energy, LLC. | 2021 | MKHXN01.4SF1 | KDW-M | Correction | Certificate of Conformity Only | MKHXN01.4SF1-003 | 2020-12-16 | Original Engine Manufacturer | Recreational | 0.3 | Category 1 | 5 years / 3,000 hrs |  | 4 Stroke Compression Ignition | 3 |  | Distillate Diesel Fuel | Indirect Injection (Unit Injector, Mechanical) | Tier 3 |  | N |  | Inline engine | Naturally aspirated | Constant Speed - Auxiliary |  |  | 15 | 11 | Part 1042 | [5 empty] | 0.36 | 0 | 0.033 | 0.24
Rolls-Royce Solutions America Inc | 2021 | MMDDN35.7KNA | SERIES 2000 MX6 | New Submission | Certificate of Conformity and EIAPP Certificate | MMDDN35.7KNA-001 | 2020-12-02 | Original Engine Manufacturer | Recreational | 2.2 | Category 1 | Other | 10 years/ 6,000 hrs | 4 Stroke Compression Ignition | 12 |  | Distillate Diesel Fuel | Direct Injection (Common Rail) | Tier 3 | Tier II | Y | FMDDN35.7KNA | V-shaped engine | Turbocharged | Variable Speed - Propulsion - Fixed Pitch Propeller |  |  | 1630 | 47 | Part 1042 | Waste Gate Turbocharger | Liquid |  |  |  | 0 | 0 | 0.02 | 0.03
Beta Marine Ltd | 2021 | MBTAN03.3CAD | BETA85 | New Submission | Certificate of Conformity Only | MBTAN03.3CAD-004 | 2020-12-15 | Post-manufacture Marinizer | Recreational | 0.8 | Category 1 | 10 years / 1,000 hrs |  | 4 Stroke Compression Ignition | 4 |  | Distillate Diesel Fuel | Direct Injection (Pump-Line-Nozzle, Mechanical) | Tier 3 |  | Y | FBTAN03.3CAD | Inline engine | Turbocharged | Variable Speed - Propulsion - Fixed Pitch Propeller, Variable Speed - Auxiliary - Propeller Law |  | 41CFR1042 NTE mode using NTE zone for commercial CI marine engines per 1042.505(b)(2) as engine is above 37kW. | 62 | 19 | Part 1042 | Waste Gate Turbocharger | Not Applicable |  |  |  | 0 | 0 | 0 | 0
MAN Truck & Bus AG | 2021 | MMNBN24.2COX |  | Correction | Certificate of Conformity Only | MMNBN24.2COX-006 | 2020-12-14 | Original Engine Manufacturer | Commercial | 2 | Category 1 | 10 years / 10,000 hrs |  | 4 Stroke Compression Ignition | 12 |  | Distillate Diesel Fuel | Direct Injection (Common Rail) | Tier 3 |  | N |  | V-shaped engine | Turbocharged | Variable Speed - Propulsion - Fixed Pitch Propeller |  |  | 1029 | 45 | Part 1042 | Waste Gate Turbocharger | Liquid |  |  |  | 0 | 0 | 0.03 | 0.2
Everllence SE | 2021 | MMDTN004235D | 35/44 DF | New Submission | Certificate of Conformity and EIAPP Certificate | MMDTN004235D-002 | 2021-01-04 | Original Engine Manufacturer | Commercial | 42.3 | Category 3 | Other | 12000 hours matching SCR useful life. | 4 Stroke Compression Ignition | 6 | Selective Catalytic Reduction, Electronic Engine Control | Distillate Diesel Fuel | Direct Injection (Common Rail) | Tier 3 | Tier III | Y | KMDTN004235D | Inline engine | Turbocharged | Constant Speed - Auxiliary |  |  | 3060 | 12 | Part 1042 | Waste Gate Turbocharger | Liquid |  |  |  | 0.03 | 1 | 0 | 0.34
NANNI INDUSTRIES SAS | 2021 | MNANN00.7SM1 | SM | New Submission | Certificate of Conformity Only | MNANN00.7SM1-001 | 2021-01-25 | Post-manufacture Marinizer | Commercial | 0.2 | Category 1 | 5 years / 3,000 hrs |  | 4 Stroke Compression Ignition | 2 |  | Distillate Diesel Fuel | Indirect Injection (Pump-Line-Nozzle, Mechanical) | Tier 3 |  | Y | ENANN00.7SM1 | Inline engine | Naturally aspirated | Variable Speed - Propulsion - Fixed Pitch Propeller |  |  | 15 | 21 | Part 1042 | [5 empty] | 0.016 | 0 | 0.018 | 0.285
NANNI INDUSTRIES SAS | 2021 | MNANN01.5051 |  | New Submission | Certificate of Conformity Only | MNANN01.5051-003 | 2021-01-26 | Post-manufacture Marinizer | Commercial | 0.3 | Category 1 | 7 years / 5,000 hrs |  | 4 Stroke Compression Ignition | 4 |  | Distillate Diesel Fuel | Indirect Injection (Pump-Line-Nozzle, Mechanical) | Tier 3 |  | Y | FNANN01.5051 | Inline engine | Naturally aspirated | Variable Speed - Propulsion - Fixed Pitch Propeller |  |  | 28 | 19 | Part 1042 | [5 empty] | 0.016 | 0 | 0.018 | 0.285
NANNI INDUSTRIES SAS | 2021 | MNANN02.2031 |  | New Submission | Certificate of Conformity Only | MNANN02.2031-005 | 2021-02-01 | Post-manufacture Marinizer | Commercial | 0.5 | Category 1 | 7 years / 5,000 hrs |  | 4 Stroke Compression Ignition | 4 |  | Distillate Diesel Fuel | Indirect Injection (Pump-Line-Nozzle, Mechanical) | Tier 3 |  | Y | FNANN02.2031 | Inline engine | Naturally aspirated | Variable Speed - Propulsion - Fixed Pitch Propeller |  |  | 34 | 15 | Part 1042 | [5 empty] | 0.016 | 0 | 0.018 | 0.285
NANNI INDUSTRIES SAS | 2021 | MNANN02.4031 |  | New Submission | Certificate of Conformity Only | MNANN02.4031-010 | 2021-04-07 | Post-manufacture Marinizer | Commercial | 0.6 | Category 1 | 10 years / 10,000 hrs |  | 4 Stroke Compression Ignition | 4 |  | Distillate Diesel Fuel | Indirect Injection (Pump-Line-Nozzle, Mechanical) | Tier 3 |  | Y | HNANN02.4031 | Inline engine | Turbocharged | Variable Speed - Propulsion - Fixed Pitch Propeller |  |  | 43 | 18 | Part 1042 | Waste Gate Turbocharger | None |  |  |  | 0.018 | 0.045 | 0.055 | 0.064
Discovery Energy, LLC. | 2021 | MKHXN01.4SF1 | KDW-M | Running Change | Certificate of Conformity Only | MKHXN01.4SF1-003 | 2020-12-16 | Original Engine Manufacturer | Recreational | 0.3 | Category 1 | 5 years / 3,000 hrs |  | 4 Stroke Compression Ignition | 4 |  | Distillate Diesel Fuel | Indirect Injection (Unit Injector, Mechanical) | Tier 3 |  | N |  | Inline engine | Naturally aspirated | Constant Speed - Auxiliary |  |  | 15 | 11 | Part 1042 | [5 empty] | 0.2 | 0 | 0.014 | 0.14
Steyr Motors AG | 2021 | MSTYN3.200M1 | M16TCAM | Correction | Certificate of Conformity and EIAPP Certificate | MSTYN3.200M1-001 | 2021-01-19 | Original Engine Manufacturer | Commercial | 0.5 | Category 1 | 10 years / 10,000 hrs |  | 4 Stroke Compression Ignition | 6 |  | Distillate Diesel Fuel | Direct Injection (Unit Injector, Mechanical) | Tier 3 | Tier II | Y | FSTYN3.200M1 | Inline engine | Turbocharged | Variable Speed - Propulsion - Fixed Pitch Propeller, Variable Speed - Auxiliary - Propeller Law |  |  | 215 | 67 | Part 1042 | Fixed Turbocharger | Liquid |  |  |  | 0 | 0.168 | 0 | 0.081
Wabtec Transportation Systems, LLC | 2021 | MGETN15.7CUA | 12V250__C | Running Change | Certificate of Conformity and EIAPP Certificate | MGETN15.7CUA-005 | 2020-10-22 | Original Engine Manufacturer | Commercial | 15.7 | Category 2 | 10 years / 20,000 hrs |  | 4 Stroke Compression Ignition | 12 |  | Distillate Diesel Fuel | Direct Injection (Common Rail) | Tier 4 | Tier III | Y | LGETN15.7CUA | V-shaped engine | Turbocharged | Variable Speed - Propulsion - Fixed Pitch Propeller, Variable Speed - Propulsion - Controllable Pitch Propeller, Variable Speed - Auxiliary - Propeller Law, Stationary - Fire Pump, Stationary - Other |  | 1.5XSTD and 1.9XSTD per 40 CFR, Part 1042. | 3484 | 18 | Part 1042 | Fixed Turbocharger | Both |  |  |  | 0 | 0 | 0.009 | 0.09
Wabtec Transportation Systems, LLC | 2021 | MGETN15.7CUC | _L250__C | Running Change | Certificate of Conformity and EIAPP Certificate | MGETN15.7CUC-004 | 2020-10-22 | Original Engine Manufacturer | Commercial | 15.7 | Category 2 | 10 years / 20,000 hrs |  | 4 Stroke Compression Ignition | 8 |  | Distillate Diesel Fuel | Direct Injection (Common Rail) | Tier 4 | Tier III | Y | LGETN15.7CUC | Inline engine | Turbocharged | Constant Speed - Auxiliary, Stationary - Emergency Generator |  | 1.5XSTD and 1.9XSTD per 40 CFR, Part 1042 | 2500 | 20 | Part 1042 | Fixed Turbocharger | Both |  |  |  | 0 | 0 | 0.009 | 0.09
Wabtec Transportation Systems, LLC | 2021 | MGETN15.7CUC | _L250__C | Running Change | Certificate of Conformity and EIAPP Certificate | MGETN15.7CUC-004 | 2020-10-22 | Original Engine Manufacturer | Commercial | 15.7 | Category 2 | 10 years / 20,000 hrs |  | 4 Stroke Compression Ignition | 6 |  | Distillate Diesel Fuel | Direct Injection (Common Rail) | Tier 4 | Tier III | Y | LGETN15.7CUC | Inline engine | Turbocharged | Constant Speed - Propulsion - Controllable Pitch Propeller, Variable Speed - Propulsion - Controllable Pitch Propeller |  | 1.5XSTD and 1.9XSTD per 40 CFR, Part 1042 | 2500 | 20 | Part 1042 | Fixed Turbocharger | Both |  |  |  | 0 | 0 | 0.009 | 0.09
Perkins Engines Co Ltd | 2021 | MPKXN02.2NLC |  | Running Change | Certificate of Conformity Only | MPKXN02.2NLC-008 | 2020-09-09 | Original Engine Manufacturer | Commercial | 0.5 | Category 1 | 7 years / 5,000 hrs |  | 4 Stroke Compression Ignition | 4 |  | Distillate Diesel Fuel | Indirect Injection (Pump-Line-Nozzle, Mechanical) | Tier 3 |  | Y | LPKXN2.22NLC | Inline engine | Naturally aspirated | Constant Speed - Auxiliary |  |  | 24 | 11 | Part 1042 | [5 empty] | 0 | 0 | 0.017 | 0.031
Perkins Engines Co Ltd | 2021 | MPKXN01.5N3C |  | Running Change | Certificate of Conformity Only | MPKXN01.5N3C-010 | 2020-09-09 | Original Engine Manufacturer | Commercial | 0.4 | Category 1 | 5 years / 3,000 hrs |  | 4 Stroke Compression Ignition | 3 |  | Distillate Diesel Fuel | Indirect Injection (Pump-Line-Nozzle, Mechanical) | Tier 3 |  | Y | LPKXN1.49N3C | Inline engine | Naturally aspirated | Constant Speed - Auxiliary |  |  | 16 | 11 | Part 1042 | [5 empty] | 0 | 0 | 0.013 | 0.034
Perkins Engines Co Ltd | 2021 | MPKXN.761E3C |  | Running Change | Certificate of Conformity Only | MPKXN.761E3C-004 | 2020-09-09 | Original Engine Manufacturer | Commercial | 0.2 | Category 1 | 5 years / 3,000 hrs |  | 4 Stroke Compression Ignition | 3 |  | Distillate Diesel Fuel | Indirect Injection (Pump-Line-Nozzle, Mechanical) | Tier 3 |  | Y | LPKXN.761E3C | Inline engine | Naturally aspirated | Constant Speed - Auxiliary |  |  | 7 | 10 | Part 1042 | [5 empty] | 0 | 0 | 0.039 | 0.415
Caterpillar Inc. | 2021 | MCPXN32.1EP4 |  | Running Change | Certificate of Conformity and EIAPP Certificate | MCPXN32.1EP4-007 | 2020-08-26 | Original Engine Manufacturer | Commercial | 2.6 | Category 1 | 10 years / 10,000 hrs |  | 4 Stroke Compression Ignition | 12 | Selective Catalytic Reduction, Electronic Engine Control | Distillate Diesel Fuel | Direct Injection (Unit Injector, Electronic) | Tier 4 | Tier III | Y | JCPXN32.1EP4 | V-shaped engine | Turbocharged | Variable Speed - Propulsion - Fixed Pitch Propeller |  |  | 1094 | 34 | Part 1042 | Fixed Turbocharger | Liquid |  |  |  |  | 1.08 | 1.08 | 1.38
Caterpillar Inc. | 2021 | MCPXN32.1EP4 |  | Running Change | Certificate of Conformity and EIAPP Certificate | MCPXN32.1EP4-007 | 2020-08-26 | Original Engine Manufacturer | Commercial | 2.6 | Category 1 | 10 years / 10,000 hrs |  | 4 Stroke Compression Ignition | 12 | Selective Catalytic Reduction, Electronic Engine Control | Distillate Diesel Fuel | Direct Injection (Unit Injector, Electronic) | Tier 4 | Tier III | Y | JCPXN32.1EP4 | V-shaped engine | Turbocharged | Constant Speed - Auxiliary |  |  | 1094 | 34 | Part 1042 | Fixed Turbocharger | Liquid |  |  |  |  | 1.08 | 1.08 | 1.38
Bergen Engines AS | 2021 | MRRMN0038DPS | B33:45L | Correction | Certificate of Conformity and EIAPP Certificate | MRRMN0038DPS-002-R01 | 2021-01-25 | Original Engine Manufacturer | Commercial | 38.4 | Category 3 | 3 years / 10,000 hrs |  | 4 Stroke Compression Ignition | 6 | Selective Catalytic Reduction, | Distillate Diesel Fuel | Direct Injection (Pump-Line-Nozzle, Mechanical) | Tier 3 | Tier III | Y | JRRMN0038DPS | Inline engine | Turbocharged | Constant Speed - Propulsion - Controllable Pitch Propeller |  |  | 7920 | 16 | Part 1042 | Fixed Turbocharger | Liquid |  |  |  | 1.1 | 1.1 | 1 | 2
Bergen Engines AS | 2021 | MRRMN0038DPS | B33:45L | Correction | Certificate of Conformity and EIAPP Certificate | MRRMN0038DPS-002-R01 | 2021-01-25 | Original Engine Manufacturer | Commercial | 38.4 | Category 3 | 3 years / 10,000 hrs |  | 4 Stroke Compression Ignition | 8 | Selective Catalytic Reduction, | Distillate Diesel Fuel | Direct Injection (Pump-Line-Nozzle, Mechanical) | Tier 3 | Tier III | Y | JRRMN0038DPS | Inline engine | Turbocharged | Constant Speed - Propulsion - Controllable Pitch Propeller |  |  | 7920 | 16 | Part 1042 | Fixed Turbocharger | Liquid |  |  |  | 1.1 | 1.1 | 1 | 2
Rolls-Royce Solutions America Inc | 2021 | MMDDN26.8MNA | SERIES 2000 MX6 | Correction | Certificate of Conformity Only | MMDDN26.8MNA-004 | 2021-03-24 | Original Engine Manufacturer | Commercial | 2.2 | Category 1 | Other | 10 years/ 5,000 hrs | 4 Stroke Compression Ignition | 12 |  | Distillate Diesel Fuel | Direct Injection (Common Rail) | Tier 3 |  | Y | FMDDN35.7KNA | V-shaped engine | Turbocharged | Variable Speed - Propulsion - Fixed Pitch Propeller |  |  | 1268 | 47 | Part 1042 | Waste Gate Turbocharger | Liquid |  |  |  | 0 | 0 | 0.02 | 0.03
AB Volvo Penta | 2021 | MVPXN05.5DCC | D4/D6-MP | Running Change | Certificate of Conformity and EIAPP Certificate | MVPXN05.5DCC-004-R01 | 2020-12-02 | Original Engine Manufacturer | Recreational | 0.9 | Category 1 | 10 years / 1,000 hrs |  | 4 Stroke Compression Ignition | 6 |  | Distillate Diesel Fuel | Direct Injection (Common Rail) | Tier 3 | Tier II | N |  | Inline engine | Other | Variable Speed - Propulsion - Fixed Pitch Propeller, Recreational Engine - Propulsion (>=37kW) |  |  | 353 | 64 | Part 1042 | Fixed Turbocharger | Liquid |  |  |  | 0.043 | 0 | 0.008 | 0
FPT Industrial S.p.A. | 2021 | MFPXN06.7C3B | NEF-550 | Correction | Certificate of Conformity and EIAPP Certificate | MFPXN06.7C3B-001 | 2020-09-23 | Original Engine Manufacturer | Commercial | 1.1 | Category 1 | 10 years / 10,000 hrs |  | 4 Stroke Compression Ignition | 6 |  | Distillate Diesel Fuel | Direct Injection (Common Rail) | Tier 3 | Tier II | Y | KFPXN06.7C3B | Inline engine | Turbocharged | Variable Speed - Propulsion - Fixed Pitch Propeller |  |  | 390 | 58 | Part 1042 | Waste Gate Turbocharger | Liquid |  |  |  | 0 | 0 | 0 | 1.618
Caterpillar Inc. | 2021 | MCPXN32.1EP3 |  | Running Change | Certificate of Conformity Only | MCPXN32.1EP3-015 | 2020-12-14 | Original Engine Manufacturer | Commercial | 2.6 | Category 1 | 10 years / 10,000 hrs |  | 4 Stroke Compression Ignition | 12 |  | Distillate Diesel Fuel | Direct Injection (Unit Injector, Electronic) | Tier 3 |  | N |  | V-shaped engine | Turbocharged | Variable Speed - Propulsion - Fixed Pitch Propeller |  |  | 1081 | 34 | Part 1042 | Fixed Turbocharger | Liquid |  |  |  | 0.01 | 0 | 0.009 | 0.34
FPT Industrial S.p.A. | 2021 | MFPXN08.7C3D | C87ENTM65Y | Correction | Certificate of Conformity and EIAPP Certificate | MFPXN08.7C3D-013 | 2020-12-15 | Original Engine Manufacturer | Commercial | 1.4 | Category 1 | 10 years / 10,000 hrs |  | 4 Stroke Compression Ignition | 6 |  | Distillate Diesel Fuel | Direct Injection (Common Rail) | Tier 3 | Tier II | Y | LFPXN08.7C3D | Inline engine | Turbocharged | Variable Speed - Propulsion - Fixed Pitch Propeller |  |  | 426 | 49 | Part 1042 | Waste Gate Turbocharger | Liquid |  |  |  | 0.022 | 0 | 0.032 | 0
Bergen Engines AS | 2021 | MRRMN0038DPS | B33:45L | Running Change | Certificate of Conformity and EIAPP Certificate | MRRMN0038DPS-002-R01 | 2021-01-25 | Original Engine Manufacturer | Commercial | 38.4 | Category 3 | 3 years / 10,000 hrs |  | 4 Stroke Compression Ignition | 6 | Selective Catalytic Reduction, | Distillate Diesel Fuel | Direct Injection (Pump-Line-Nozzle, Mechanical) | Tier 3 | Tier III | Y | JRRMN0038DPS | Inline engine | Turbocharged | Constant Speed - Auxiliary |  |  | 7920 | 16 | Part 1042 | Fixed Turbocharger | Liquid |  |  |  | 1.1 | 1.1 | 1 | 2
Cummins Inc. | 2021 | MCEXN10.8AAA | M18QTA | Running Change | Certificate of Conformity and EIAPP Certificate | MCEXN10.8AAA-013 | 2020-11-24 | Original Engine Manufacturer | Commercial | 1.8 | Category 1 | 10 years / 10,000 hrs |  | 4 Stroke Compression Ignition | 6 |  | Distillate Diesel Fuel | Direct Injection (Common Rail) | Tier 3 | Tier II | Y | ECEXN10.8AAA | Inline engine | Turbocharged | Variable Speed - Propulsion - Fixed Pitch Propeller |  | All ratings in this family are tested to ensure compliance with the NTE standards specified in 40 CFR 1042.101(c). NTE compliance is demonstrated by laboratory testing in accordance with 40 CFR 1042.515. Engineering judgment is used to select steady-state test points that characterize emissions throughout the full range of the marine NTE region. Data shown in attached slides were collected with an intake air temperature of 25 plus and minus 5 Deg C. | 526 | 49 | Part 1042 | Fixed Turbocharger | Liquid |  |  |  | 0 | 0 | 0 | 0
Caterpillar Inc. | 2021 | MCPXN78.1AT4 |  | Running Change | Certificate of Conformity and EIAPP Certificate | MCPXN78.1AT4-008 | 2020-08-26 | Original Engine Manufacturer | Commercial | 4.8 | Category 1 | 10 years / 10,000 hrs |  | 4 Stroke Compression Ignition | 12 | Selective Catalytic Reduction, Electronic Engine Control | Distillate Diesel Fuel | Direct Injection (Unit Injector, Electronic) | Tier 4 | Tier III | Y | HCPXN78.1AT4 | V-shaped engine | Turbocharged | Constant Speed - Propulsion - Controllable Pitch Propeller, Variable Speed - Propulsion - Fixed Pitch Propeller |  | We request a "Narrower NTE Zone" per the document entitled "T3-T4 Marine Narrower NTE Test Region Ver 5.0 - 27 May 2021" | 2653 | 34 | Part 1042 | Fixed Turbocharger | Liquid |  |  |  |  | 1.07 | 1.104 | 1.42
Caterpillar Inc. | 2021 | MCPXN78.1AT4 |  | Running Change | Certificate of Conformity and EIAPP Certificate | MCPXN78.1AT4-008 | 2020-08-26 | Original Engine Manufacturer | Commercial | 4.8 | Category 1 | 10 years / 10,000 hrs |  | 4 Stroke Compression Ignition | 16 | Selective Catalytic Reduction, Electronic Engine Control | Distillate Diesel Fuel | Direct Injection (Unit Injector, Electronic) | Tier 4 | Tier III | Y | HCPXN78.1AT4 | V-shaped engine | Turbocharged | Constant Speed - Auxiliary |  | We request a "Narrower NTE Zone" per the document entitled "T3-T4 Marine Narrower NTE Test Region Ver 5.0 - 27 May 2021" | 2653 | 34 | Part 1042 | Waste Gate Turbocharger | Liquid |  |  |  |  | 1.07 | 1.104 | 1.42
Rolls-Royce Solutions America Inc | 2021 | MMDDN76.3MTS | SERIES 4000 MX5 | Running Change | Certificate of Conformity and EIAPP Certificate | MMDDN76.3MTS-003-R01 | 2021-01-15 | Original Engine Manufacturer | Commercial | 4.7 | Category 1 | 10 years / 10,000 hrs |  | 4 Stroke Compression Ignition | 12 | Selective Catalytic Reduction, | Distillate Diesel Fuel | Direct Injection (Common Rail) | Tier 4 | Tier III | N |  | V-shaped engine | Turbocharged | Variable Speed - Propulsion - Fixed Pitch Propeller, Variable Speed - Propulsion - Controllable Pitch Propeller |  |  | 2560 | 34 | Part 1042 | Waste Gate Turbocharger | Liquid |  |  |  |  | 0 | 0.006 | 1.41
Mitsubishi Heavy Industries Engine & Turbocharger, Ltd. | 2021 | MMVXN24.5CCB | SR-TAW | Correction | Certificate of Conformity Only | MMVXN24.5CCB-006 | 2021-04-22 | Original Engine Manufacturer | Commercial | 4 | Category 1 | 10 years / 10,000 hrs |  | 4 Stroke Compression Ignition | 6 | Ammonia slip catalyst, Engine Design Modification | Distillate Diesel Fuel | Direct Injection (Pump-Line-Nozzle, Mechanical) | Tier 3 |  | N |  | Inline engine | Turbocharged | Variable Speed - Propulsion - Fixed Pitch Propeller, Variable Speed - Auxiliary - Propeller Law |  | Please refer to the uploaded NTE report. | 470 | 19 | Part 1042 | Fixed Turbocharger | Liquid |  |  |  | 1 | 1 | 1.31 | 1
Wartsila Oyj | 2021 | MWNFN581.34S | 34DF+SCR | Correction | Certificate of Conformity and EIAPP Certificate | MWNFN581.34S-003 | 2021-10-04 | Original Engine Manufacturer | Commercial | 36.3 | Category 3 | Other | 3 Years / 12,000 Hours | 4 Stroke Compression Ignition | 8 | Selective Catalytic Reduction, Electronic Engine Control | Natural Gas | Other | Tier 3 | Tier III | Y | JWNFN581.34S | Inline engine | Turbocharged | Constant Speed - Auxiliary |  |  | 8000 | 14 | Part 1042 | Waste Gate Turbocharger | Liquid |  |  |  | 1 | 1.144 | 1 | 1.105
Wartsila Oyj | 2021 | MWNFN581.34S | 34DF+SCR | Correction | Certificate of Conformity and EIAPP Certificate | MWNFN581.34S-003 | 2021-10-04 | Original Engine Manufacturer | Commercial | 36.3 | Category 3 | Other | 3 Years / 12,000 Hours | 4 Stroke Compression Ignition | 6 | Selective Catalytic Reduction, Electronic Engine Control | Distillate Diesel Fuel | Direct Injection (Unit Injector, Mechanical) | Tier 3 | Tier III | Y | JWNFN581.34S | Inline engine | Turbocharged | Constant Speed - Auxiliary |  |  | 8000 | 14 | Part 1042 | Waste Gate Turbocharger | Liquid |  |  |  | 1 | 1.144 | 1 | 1.105
Wartsila Oyj | 2021 | MWNFN581.34S | 34DF+SCR | Correction | Certificate of Conformity and EIAPP Certificate | MWNFN581.34S-003 | 2021-10-04 | Original Engine Manufacturer | Commercial | 36.3 | Category 3 | Other | 3 Years / 12,000 Hours | 4 Stroke Compression Ignition | 9 | Selective Catalytic Reduction, Electronic Engine Control | Natural Gas | Other | Tier 3 | Tier III | Y | JWNFN581.34S | Inline engine | Turbocharged | Constant Speed - Auxiliary |  |  | 8000 | 14 | Part 1042 | Waste Gate Turbocharger | Liquid |  |  |  | 1 | 1.144 | 1 | 1.105
Wartsila Oyj | 2021 | MWNFN581.34S | 34DF+SCR | Correction | Certificate of Conformity and EIAPP Certificate | MWNFN581.34S-003 | 2021-10-04 | Original Engine Manufacturer | Commercial | 36.3 | Category 3 | Other | 3 Years / 12,000 Hours | 4 Stroke Compression Ignition | 12 | Selective Catalytic Reduction, Electronic Engine Control | Distillate Diesel Fuel | Direct Injection (Unit Injector, Mechanical) | Tier 3 | Tier III | Y | JWNFN581.34S | V-shaped engine | Turbocharged | Constant Speed - Propulsion - Controllable Pitch Propeller |  |  | 8000 | 14 | Part 1042 | Waste Gate Turbocharger | Liquid |  |  |  | 1 | 1.144 | 1 | 1.105
Wartsila Oyj | 2021 | MWNFN581.34S | 34DF+SCR | Correction | Certificate of Conformity and EIAPP Certificate | MWNFN581.34S-003 | 2021-10-04 | Original Engine Manufacturer | Commercial | 36.3 | Category 3 | Other | 3 Years / 12,000 Hours | 4 Stroke Compression Ignition | 12 | Selective Catalytic Reduction, DI, MFI, VVT, TC, CAC | Natural Gas | Other | Tier 3 | Tier III | Y | JWNFN581.34S | V-shaped engine | Turbocharged | Constant Speed - Propulsion - Controllable Pitch Propeller |  |  | 8000 | 14 | Part 1042 | Waste Gate Turbocharger | Liquid |  |  |  | 1 | 1.144 | 1 | 1.105
Wartsila Oyj | 2021 | MWNFN581.34S | 34DF+SCR | Correction | Certificate of Conformity and EIAPP Certificate | MWNFN581.34S-003 | 2021-10-04 | Original Engine Manufacturer | Commercial | 36.3 | Category 3 | Other | 3 Years / 12,000 Hours | 4 Stroke Compression Ignition | 16 | Selective Catalytic Reduction, Electronic Engine Control | Natural Gas | Other | Tier 3 | Tier III | Y | JWNFN581.34S | V-shaped engine | Turbocharged | Constant Speed - Auxiliary |  |  | 8000 | 14 | Part 1042 | Waste Gate Turbocharger | Liquid |  |  |  | 1 | 1.144 | 1 | 1.105
Caterpillar Inc. | 2021 | MCPXN78.1AT4 |  | Running Change | Certificate of Conformity and EIAPP Certificate | MCPXN78.1AT4-008 | 2020-08-26 | Original Engine Manufacturer | Commercial | 4.8 | Category 1 | 10 years / 10,000 hrs |  | 4 Stroke Compression Ignition | 16 | Selective Catalytic Reduction, Electronic Engine Control | Distillate Diesel Fuel | Direct Injection (Unit Injector, Electronic) | Tier 4 | Tier III | Y | HCPXN78.1AT4 | V-shaped engine | Turbocharged | Variable Speed - Propulsion - Fixed Pitch Propeller |  | We request a "Narrower NTE Zone" per the document entitled "T3-T4 Marine Narrower NTE Test Region Ver 5.0 - 27 May 2021 | 2653 | 34 | Part 1042 | Waste Gate Turbocharger | Liquid |  |  |  |  | 1.07 | 1.104 | 1.42
Caterpillar Inc. | 2021 | MCPXN78.1AT4 |  | Running Change | Certificate of Conformity and EIAPP Certificate | MCPXN78.1AT4-008 | 2020-08-26 | Original Engine Manufacturer | Commercial | 4.8 | Category 1 | 10 years / 10,000 hrs |  | 4 Stroke Compression Ignition | 16 | Selective Catalytic Reduction, Electronic Engine Control | Distillate Diesel Fuel | Direct Injection (Unit Injector, Electronic) | Tier 4 | Tier III | Y | HCPXN78.1AT4 | V-shaped engine | Turbocharged | Constant Speed - Propulsion - Controllable Pitch Propeller |  | We request a "Narrower NTE Zone" per the document entitled "T3-T4 Marine Narrower NTE Test Region Ver 5.0 - 27 May 2021 | 2653 | 34 | Part 1042 | Waste Gate Turbocharger | Liquid |  |  |  |  | 1.07 | 1.104 | 1.42
Caterpillar Inc. | 2021 | MCPXN296.EA4 |  | Running Change | Certificate of Conformity and EIAPP Certificate | MCPXN296.EA4-003 | 2020-08-26 | Original Engine Manufacturer | Commercial | 18.4 | Category 2 | 10 years / 20,000 hrs |  | 4 Stroke Compression Ignition | 12 | Selective Catalytic Reduction, Electronic Engine Control | Distillate Diesel Fuel | Direct Injection (Unit Injector, Electronic) | Tier 4 | Tier III | Y | JCPXN296.EA4 | V-shaped engine | Turbocharged | Constant Speed - Propulsion - Controllable Pitch Propeller, Constant Speed - Auxiliary |  |  | 4600 | 19 | Part 1042 | Fixed Turbocharger | Liquid |  |  |  |  | 1.07 | 1.125 | 1.42
Caterpillar Inc. | 2021 | MCPXN296.AT4 |  | Running Change | Certificate of Conformity and EIAPP Certificate | MCPXN296.AT4-002 | 2020-08-26 | Original Engine Manufacturer | Commercial | 18.4 | Category 2 | 10 years / 20,000 hrs |  | 4 Stroke Compression Ignition | 12 | Selective Catalytic Reduction, Electronic Engine Control | Distillate Diesel Fuel | Direct Injection (Unit Injector, Electronic) | Tier 4 | Tier III | Y | HCPXN296.AT4 | V-shaped engine | Turbocharged | Constant Speed - Auxiliary |  |  | 5566 | 19 | Part 1042 | Fixed Turbocharger | Liquid |  |  |  |  | 1.07 | 1.125 | 1.42
Everllence SE | 2021 | MMDTN010948O | 48/60CR | Field Fix | Certificate of Conformity and EIAPP Certificate | MMDTN010948O-001 | 2021-01-04 | Original Engine Manufacturer | Commercial | 108.5 | Category 3 | Other | 3 years / 12,000 hrs | 4 Stroke Compression Ignition | 12 | Selective Catalytic Reduction, Electronic Engine Control | Distillate Diesel Fuel | Direct Injection (Common Rail) | Tier 3 | Tier III | Y | KMDTN010948O | V-shaped engine | Turbocharged | Constant Speed - Propulsion - Controllable Pitch Propeller |  |  | 19200 | 11 | Part 1042 | Waste Gate Turbocharger | Liquid |  |  |  | 0.03 | 1 | 0 | 0.34
Wabtec Transportation Systems, LLC | 2021 | MGETN15.7FBC | _L250__C | Field Fix | Certificate of Conformity and EIAPP Certificate | MGETN15.7FBC-002 | 2020-10-22 | Original Engine Manufacturer | Commercial | 15.7 | Category 2 | 10 years / 20,000 hrs |  | 4 Stroke Compression Ignition | 6 |  | Distillate Diesel Fuel | Direct Injection (Common Rail) | Tier 4 | Tier III | Y | LGETN15.7FBC | Inline engine | Turbocharged | Constant Speed - Auxiliary, Stationary - Emergency Generator |  | 1.5XSTD and 1.9XSTD per 40 CFR, Part 1042 | 2500 | 20 | Part 1042 | Fixed Turbocharger | Both |  |  |  | 0 | 0 | 0.009 | 0.09
NANNI INDUSTRIES SAS | 2021 | MNANN03.8121 | K120 | Correction | Certificate of Conformity Only | MNANN03.8121-007-R01 | 2021-02-01 | Post-manufacture Marinizer | Commercial | 0.9 | Category 1 | 10 years / 10,000 hrs |  | 4 Stroke Compression Ignition | 4 |  | Distillate Diesel Fuel | Direct Injection (Pump-Line-Nozzle, Mechanical) | Tier 3 |  | Y | JNANN03.8121 | Inline engine | Turbocharged | Variable Speed - Propulsion - Fixed Pitch Propeller |  |  | 99 | 26 | Part 1042 | Waste Gate Turbocharger | Liquid |  |  |  | 0.016 | 0 | 0.018 | 0.285
National Railway Equipment Co. | 2021 | MNREN186.MUI | MNREN186.MUI | Correction | Certificate of Conformity Only | MNREN186.MUI-002 | 2021-04-29 |  | Remanufacture System based on Locomotive | [20 empty] | Part 1042 |  |  | 1973 | 1992 | 2021-08-27
Progress Rail Locomotive Inc. | 2021 | MEMDN186.TMJ | 16-710G7B | New Submission | Certificate of Conformity Only | MEMDN186.TMJ-010 | 2021-02-16 |  | Remanufacture System based on Locomotive | [20 empty] | Part 1042 |  |  | 1994 | 2003 | 2021-06-16
National Railway Equipment Co. | 2021 | MNREN186.EU3 | MNREN186.EU3 | Correction | Certificate of Conformity Only | MNREN186.EU3-003 | 2021-04-29 |  | Remanufacture System based on Locomotive | [20 empty] | Part 1042 |  |  | 1973 | 2012 | 2021-08-27
Stellantis Europe S.p.A | 2021 | MFTGN03.0K6H | MR506 | New Submission | Certificate of Conformity Only | MFTGN03.0K6H-003 | 2020-10-29 | Original Engine Manufacturer | Recreational | 0.4 | Category 1 | 10 years / 1,000 hrs |  | 4 Stroke Compression Ignition | 6 |  | Distillate Diesel Fuel | Direct Injection (Common Rail) | Tier 3 |  | Y | KFTGN03.0K6H | V-shaped engine | Turbocharged | Recreational Engine - Propulsion (>=37kW) |  | Engines belonging to this Engine Family have been tested according to 40 CFR Part 1042 and Part 1065 in order to demonstrate that they are fully NTE compliant. | 199 | 67 | Part 1042 | Variable Geometry Turbocharger | Liquid |  |  |  | 0.016 | 0.019 | 0 | 0
Rolls-Royce Solutions America Inc | 2021 | MMDDN35.7KNK | SERIES 2000 MX6 | Running Change | Certificate of Conformity and EIAPP Certificate | MMDDN35.7KNK-002 | 2020-12-02 | Original Engine Manufacturer | Recreational | 2.2 | Category 1 | Other | 10 years/ 4,000 hrs | 4 Stroke Compression Ignition | 12 |  | Distillate Diesel Fuel | Direct Injection (Common Rail) | Tier 3 | Tier II | Y | FMDDN35.7KNK | V-shaped engine | Turbocharged | Variable Speed - Propulsion - Fixed Pitch Propeller |  |  | 1939 | 55 | Part 1042 | Waste Gate Turbocharger | Liquid |  |  |  | 0 | 0 | 0.02 | 0.03
Progress Rail Locomotive Inc. | 2021 | MEMDN233.TT3 | 710G7C | New Submission | Certificate of Conformity Only | MEMDN233.TT3-001 | 2020-09-22 | Original Engine Manufacturer | Remanufacture System | 11.6 | Category 2 | 10 years / 20,000 hrs |  | 2 Stroke Compression Ignition | 20 |  | Distillate Diesel Fuel | Direct Injection (Unit Injector, Electronic) |  |  | Y | CEMDN233.TT3 | V-shaped engine | Turbocharged | Variable Speed - Propulsion - Fixed Pitch Propeller |  |  | 4429 | 19 | Part 1042 | Fixed Turbocharger | Liquid | 1986 | 2011 | 2021-01-01 | 0 | 0 | 0 | 0.043
Progress Rail Locomotive Inc. | 2021 | MEMDN169.RBL | 645E1, E2, E2N, E6, E8 | New Submission | Certificate of Conformity Only | MEMDN169.RBL-004 | 2020-09-22 | Original Engine Manufacturer | Remanufacture System | 10.5 | Category 2 | 10 years / 20,000 hrs |  | 2 Stroke Compression Ignition | 16 |  | Distillate Diesel Fuel | Direct Injection (Unit Injector, Mechanical) |  |  | Y | 9EMDN169.RBL | V-shaped engine | Naturally aspirated | Constant Speed - Propulsion - Controllable Pitch Propeller, Constant Speed - Auxiliary, Variable Speed - Propulsion - Fixed Pitch Propeller |  |  | 1641 | 10 | Part 1042 |  |  | 1973 | 2003 | 2021-01-01 | 0 | 0 | 0 | 0.043
Caterpillar Inc. | 2021 | MCPXN78.1MT1 |  | New Submission | Certificate of Conformity Only | MCPXN78.1MT1-014 | 2020-09-09 | Original Engine Manufacturer | Remanufacture System | 4.3 | Category 1 | 10 years / 10,000 hrs |  | 4 Stroke Compression Ignition | 16 |  | Distillate Diesel Fuel | Direct Injection (Unit Injector, Electronic) |  |  | Y | HCPXN78.1MT1 | V-shaped engine | Turbocharged | Variable Speed - Propulsion - Fixed Pitch Propeller |  |  | 1641 | 24 | Part 1042 | Fixed Turbocharger | Liquid | 1994 | 2003 | 2021-01-01 |  | 0 | 0 | 0.34
MAN Truck & Bus AG | 2021 | MMNBN24.2CO2 |  | New Submission | Certificate of Conformity and EIAPP Certificate | MMNBN24.2CO2-003 | 2020-08-10 | Original Engine Manufacturer | Commercial | 2 | Category 1 | 10 years / 10,000 hrs |  | 4 Stroke Compression Ignition | 8 |  | Distillate Diesel Fuel | Direct Injection (Common Rail) | Tier 3 | Tier II | N |  | V-shaped engine | Turbocharged | Variable Speed - Propulsion - Fixed Pitch Propeller, Variable Speed - Propulsion - Controllable Pitch Propeller |  |  | 588 | 36 | Part 1042 | Fixed Turbocharger | Liquid |  |  |  | 0 | 0 | 0.03 | 0.2
MAN Truck & Bus AG | 2021 | MMNBN24.2CO2 |  | New Submission | Certificate of Conformity and EIAPP Certificate | MMNBN24.2CO2-003 | 2020-08-10 | Original Engine Manufacturer | Commercial | 2 | Category 1 | 10 years / 10,000 hrs |  | 4 Stroke Compression Ignition | 12 |  | Distillate Diesel Fuel | Direct Injection (Common Rail) | Tier 3 | Tier II | N |  | V-shaped engine | Turbocharged | Variable Speed - Propulsion - Fixed Pitch Propeller, Variable Speed - Propulsion - Controllable Pitch Propeller |  |  | 588 | 36 | Part 1042 | Fixed Turbocharger | Liquid |  |  |  | 0 | 0 | 0.03 | 0.2
Caterpillar Inc. | 2021 | MCPXN32.1EN3 |  | New Submission | Certificate of Conformity and EIAPP Certificate | MCPXN32.1EN3-001 | 2020-08-26 | Original Engine Manufacturer | Commercial | 2.6 | Category 1 | 10 years / 10,000 hrs |  | 4 Stroke Compression Ignition | 12 |  | Distillate Diesel Fuel | Direct Injection (Unit Injector, Electronic) | Tier 3 | Tier II | Y | JCPXN32.1EN3 | V-shaped engine | Turbocharged | Variable Speed - Propulsion - Fixed Pitch Propeller |  |  | 597 | 19 | Part 1042 | Fixed Turbocharger | Liquid |  |  |  | 0.01 | 0 | 0.009 | 0.34
Caterpillar Inc. | 2021 | MCPXN296.EA4 |  | New Submission | Certificate of Conformity and EIAPP Certificate | MCPXN296.EA4-003 | 2020-08-26 | Original Engine Manufacturer | Commercial | 18.4 | Category 2 | 10 years / 20,000 hrs |  | 4 Stroke Compression Ignition | 12 | Selective Catalytic Reduction, Engine Design Modification | Distillate Diesel Fuel | Direct Injection (Unit Injector, Electronic) | Tier 4 | Tier III | Y | JCPXN296.EA4 | V-shaped engine | Turbocharged | Constant Speed - Propulsion - Controllable Pitch Propeller, Constant Speed - Auxiliary |  |  | 4600 | 19 | Part 1042 | Fixed Turbocharger | Liquid |  |  |  |  | 1.07 | 1.125 | 1.42
Caterpillar Inc. | 2021 | MCPXN15.2EB3 |  | New Submission | Certificate of Conformity and EIAPP Certificate | MCPXN15.2EB3-006 | 2020-08-26 | Original Engine Manufacturer | Commercial | 2.5 | Category 1 | 10 years / 10,000 hrs |  | 4 Stroke Compression Ignition | 6 |  | Distillate Diesel Fuel | Direct Injection (Unit Injector, Electronic) | Tier 3 | Tier II | Y | GCPXN15.2EB3 | Inline engine | Turbocharged | Variable Speed - Auxiliary - Non Propeller Law (>=19kW) |  |  | 403 | 26 | Part 1042 | Fixed Turbocharger | Air |  |  |  | 0.01 | 0 | 0.009 | 0.34
Caterpillar Inc. | 2021 | MCPXN78.1AT4 |  | New Submission | Certificate of Conformity and EIAPP Certificate | MCPXN78.1AT4-008 | 2020-08-26 | Original Engine Manufacturer | Commercial | 4.8 | Category 1 | 10 years / 10,000 hrs |  | 4 Stroke Compression Ignition | 12 | Selective Catalytic Reduction, Electronic Engine Control | Distillate Diesel Fuel | Direct Injection (Unit Injector, Electronic) | Tier 4 | Tier III | Y | HCPXN78.1AT4 | V-shaped engine | Turbocharged | Constant Speed - Propulsion - Controllable Pitch Propeller, Variable Speed - Propulsion - Fixed Pitch Propeller |  |  | 2653 | 34 | Part 1042 | Fixed Turbocharger | Liquid |  |  |  |  | 1.07 | 1.104 | 1.42
Caterpillar Inc. | 2021 | MCPXN78.1AT4 |  | New Submission | Certificate of Conformity and EIAPP Certificate | MCPXN78.1AT4-008 | 2020-08-26 | Original Engine Manufacturer | Commercial | 4.8 | Category 1 | 10 years / 10,000 hrs |  | 4 Stroke Compression Ignition | 16 | Selective Catalytic Reduction, Electronic Engine Control | Distillate Diesel Fuel | Direct Injection (Unit Injector, Electronic) | Tier 4 | Tier III | Y | HCPXN78.1AT4 | V-shaped engine | Turbocharged | Variable Speed - Propulsion - Fixed Pitch Propeller |  |  | 2653 | 34 | Part 1042 | Waste Gate Turbocharger | Liquid |  |  |  |  | 1.07 | 1.104 | 1.42
Caterpillar Inc. | 2021 | MCPXN09.3EP3 |  | New Submission | Certificate of Conformity and EIAPP Certificate | MCPXN09.3EP3-005 | 2020-08-26 | Original Engine Manufacturer | Commercial | 1.5 | Category 1 | 10 years / 10,000 hrs |  | 4 Stroke Compression Ignition | 6 |  | Distillate Diesel Fuel | Direct Injection (Common Rail) | Tier 3 | Tier II | Y | GCPXN09.3EP3 | Inline engine | Turbocharged | Constant Speed - Propulsion - Controllable Pitch Propeller, Constant Speed - Auxiliary |  |  | 310 | 33 | Part 1042 | Fixed Turbocharger | Liquid |  |  |  | 0.01 | 0 | 0.009 | 0.34
Caterpillar Inc. | 2021 | MCPXN09.3EP3 |  | New Submission | Certificate of Conformity and EIAPP Certificate | MCPXN09.3EP3-005 | 2020-08-26 | Original Engine Manufacturer | Commercial | 1.5 | Category 1 | 10 years / 10,000 hrs |  | 4 Stroke Compression Ignition | 6 |  | Distillate Diesel Fuel | Direct Injection (Common Rail) | Tier 3 | Tier II | Y | GCPXN09.3EP3 | Inline engine | Turbocharged | Variable Speed - Auxiliary - Non Propeller Law (>=19kW) |  |  | 310 | 33 | Part 1042 | Fixed Turbocharger | Liquid |  |  |  | 0.01 | 0 | 0.009 | 0.34
Perkins Engines Co Ltd | 2021 | MPKXN.761D20 |  | New Submission | Certificate of Conformity Only | MPKXN.761D20-002 | 2020-09-09 | Original Engine Manufacturer | Recreational | 0.2 | Category 1 | 10 years / 1,000 hrs |  | 4 Stroke Compression Ignition | 3 |  | Distillate Diesel Fuel | Indirect Injection (Pump-Line-Nozzle, Mechanical) | Tier 3 |  | Y | LPKXN.761D20 | Inline engine | Naturally aspirated | Variable Speed - Propulsion - Fixed Pitch Propeller |  |  | 14 | 18 | Part 1042 | [5 empty] | 0 | 0 | 0.01 | 0.105
Perkins Engines Co Ltd | 2021 | MPKXN02.2NLT |  | New Submission | Certificate of Conformity Only | MPKXN02.2NLT-009 | 2020-09-09 | Original Engine Manufacturer | Commercial | 0.5 | Category 1 | 7 years / 5,000 hrs |  | 4 Stroke Compression Ignition | 4 |  | Distillate Diesel Fuel | Indirect Injection (Pump-Line-Nozzle, Mechanical) | Tier 3 |  | Y | LPKXN2.22NLT | Inline engine | Turbocharged | Constant Speed - Auxiliary |  |  | 33 | 15 | Part 1042 | Waste Gate Turbocharger | Not Applicable |  |  |  | 0.021 | 0 | 0.007 | 0.07
Yanmar Power Technology Co., Ltd. | 2021 | MYDXN02.0D4C |  | New Submission | Certificate of Conformity Only | MYDXN02.0D4C-010 | 2020-10-16 | Original Engine Manufacturer | Commercial | 0.4 | Category 1 | 10 years / 10,000 hrs |  | 4 Stroke Compression Ignition | 4 |  | Distillate Diesel Fuel | Direct Injection (Common Rail) | Tier 3 |  | Y | JYDXN2.00D4C | Inline engine | Turbocharged | Variable Speed - Propulsion - Fixed Pitch Propeller |  |  | 81 | 41 | Part 1042 | Fixed Turbocharger | Liquid |  |  |  | 0.02 | 0 | 0 | 0
FPT Industrial S.p.A. | 2021 | MFPXN15.9R3B | C16ENTMP100 | New Submission | Certificate of Conformity and EIAPP Certificate | MFPXN15.9R3B-018 | 2020-12-15 | Original Engine Manufacturer | Recreational | 2.6 | Category 1 | 10 years / 1,000 hrs |  | 4 Stroke Compression Ignition | 6 |  | Distillate Diesel Fuel | Direct Injection (Common Rail) | Tier 3 | Tier II | Y | LFPXN15.9R3B | Inline engine | Turbocharged | Variable Speed - Propulsion - Fixed Pitch Propeller |  |  | 735 | 46 | Part 1042 | Waste Gate Turbocharger | Liquid |  |  |  | 0 | 0 | 0.001 | 0
Ingram Barge Company | 2021 | MIGMN10.6E7B |  | New Submission | Certificate of Conformity Only | MIGMN10.6E7B-003 | 2020-11-24 | Original Engine Manufacturer | Remanufacture System | 10.5 | Category 2 | 10 years / 20,000 hrs |  | 2 Stroke Compression Ignition | 16 |  | Distillate Diesel Fuel | Direct Injection (Unit Injector, Mechanical) |  |  | Y | FIGMN10.6E7B | V-shaped engine | Turbocharged | Variable Speed - Propulsion - Fixed Pitch Propeller |  |  | 2863 | 14 | Part 1042 | Fixed Turbocharger | Air | 1973 | 2006 | 2021-01-01 | 0 | 0 | 0.015 | 0
Ingram Barge Company | 2021 | MIGMN10.6E7B |  | New Submission | Certificate of Conformity Only | MIGMN10.6E7B-003 | 2020-11-24 | Original Engine Manufacturer | Remanufacture System | 10.5 | Category 2 | 10 years / 20,000 hrs |  | 2 Stroke Compression Ignition | 20 |  | Distillate Diesel Fuel | Direct Injection (Unit Injector, Mechanical) |  |  | Y | FIGMN10.6E7B | V-shaped engine | Turbocharged | Variable Speed - Propulsion - Fixed Pitch Propeller |  |  | 2863 | 14 | Part 1042 | Fixed Turbocharger | Air | 1973 | 2006 | 2021-01-01 | 0 | 0 | 0.015 | 0
Cummins Inc. | 2021 | MCEXN19.0AAA | M32QTA01 | Correction | Certificate of Conformity and EIAPP Certificate | MCEXN19.0AAA-001 | 2020-09-11 | Original Engine Manufacturer | Commercial | 3.1 | Category 1 | 10 years / 10,000 hrs |  | 4 Stroke Compression Ignition | 12 |  | Distillate Diesel Fuel | Direct Injection (Common Rail) | Tier 3 | Tier II | Y | DCEXN19.0AAA | V-shaped engine | Turbocharged | Variable Speed - Propulsion - Fixed Pitch Propeller, Variable Speed - Propulsion - Controllable Pitch Propeller |  | All ratings in this family are tested to ensure compliance with the NTE standards specified in 40 CFR 1042.101(c). NTE compliance is demonstrated by laboratory testing in accordance with 40 CFR 1042.515. Engineering judgment is used to select steady-state test points that characterize emissions throughout the full range of the marine NTE region. Data shown in attached slides were collected with an intake air temperature of 25 plus and minus 5 Deg C. | 597 | 32 | Part 1042 | Fixed Turbocharger | Liquid |  |  |  | 0 | 0 | 0.021 | 0.011
Cummins Inc. | 2021 | MCEXN08.9AAD | M15QTA | New Submission | Certificate of Conformity and EIAPP Certificate | MCEXN08.9AAD-005 | 2020-10-26 | Original Engine Manufacturer | Recreational | 1.4 | Category 1 | 10 years / 1,000 hrs |  | 4 Stroke Compression Ignition | 6 |  | Distillate Diesel Fuel | Direct Injection (Common Rail) | Tier 3 | Tier II | Y | ECEXN08.9AAD | Inline engine | Turbocharged | Variable Speed - Propulsion - Fixed Pitch Propeller |  | All ratings in this family are tested to ensure compliance with the NTE standards specified in 40 CFR 1042.101(c). NTE compliance is demonstrated by laboratory testing in accordance with 40 CFR 1042.515. Engineering judgment is used to select steady-state test points that characterize emissions throughout the full range of the marine NTE region. Data shown in attached slides were collected with an intake air temperature of 25 plus and minus 5 Deg C. | 302 | 34 | Part 1042 | Fixed Turbocharger | Liquid |  |  |  | 0.008 | 0.004 | 0 | 0.053
Scania CV AB | 2021 | MY9XN12.7DC6 |  | New Submission | Certificate of Conformity Only | MY9XN12.7DC6-003 | 2020-11-18 | Original Engine Manufacturer | Commercial | 2.1 | Category 1 | 10 years / 10,000 hrs |  | 4 Stroke Compression Ignition | 6 |  | Distillate Diesel Fuel | Direct Injection (Unit Injector, Electronic) | Tier 3 |  | Y | HY9XN12.7DC6 | Inline engine | Turbocharged | Constant Speed - Propulsion - Controllable Pitch Propeller, Constant Speed - Auxiliary |  |  | 469 | 37 | Part 1042 | Fixed Turbocharger | Liquid |  |  |  | 0.026 | 0 | 0 | 0
Scania CV AB | 2021 | MY9XN12.7R3A |  | New Submission | Certificate of Conformity Only | MY9XN12.7R3A-010 | 2020-12-21 | Original Engine Manufacturer | Recreational | 2.1 | Category 1 | 10 years / 1,000 hrs |  | 4 Stroke Compression Ignition | 6 |  | Distillate Diesel Fuel | Direct Injection (Common Rail) | Tier 3 |  | N |  | Inline engine | Turbocharged | Recreational Engine - Propulsion (>=37kW) |  |  | 662 | 52 | Part 1042 | Waste Gate Turbocharger | Liquid |  |  |  | 0 | 0 | 0.002 | 0.04
AB Volvo Penta | 2021 | MVPXN07.7GAA |  | New Submission | Certificate of Conformity and EIAPP Certificate | MVPXN07.7GAA-006 | 2020-12-03 | Original Engine Manufacturer | Commercial | 1.2 | Category 1 | 10 years / 10,000 hrs |  | 4 Stroke Compression Ignition | 6 |  | Distillate Diesel Fuel | Direct Injection (Common Rail) | Tier 3 | Tier II | N |  | Inline engine | Turbocharged | Variable Speed - Propulsion - Fixed Pitch Propeller, Variable Speed - Propulsion - Controllable Pitch Propeller, Variable Speed - Auxiliary - Propeller Law |  |  | 405 | 53 | Part 1042 | Waste Gate Turbocharger | Liquid |  |  |  | 0 | 0 | 0.007 | 0.16
AB Volvo Penta | 2021 | MVPXN10.8DAB |  | New Submission | Certificate of Conformity and EIAPP Certificate | MVPXN10.8DAB-007 | 2020-12-21 | Original Engine Manufacturer | Commercial | 1.8 | Category 1 | 10 years / 10,000 hrs |  | 4 Stroke Compression Ignition | 6 |  | Distillate Diesel Fuel | Direct Injection (Unit Injector, Electronic) | Tier 3 | Tier II | Y | DVPXN10.8DAB | Inline engine | Other | Variable Speed - Propulsion - Fixed Pitch Propeller |  |  | 493 | 45 | Part 1042 | Waste Gate Turbocharger | Liquid |  |  |  | 0 | 0 | 0.024 | 0.28
AB Volvo Penta | 2021 | MVPXN12.8DHB |  | New Submission | Certificate of Conformity and EIAPP Certificate | MVPXN12.8DHB-012 | 2020-12-22 | Original Engine Manufacturer | Commercial | 2.1 | Category 1 | 10 years / 10,000 hrs |  | 4 Stroke Compression Ignition | 6 |  | Distillate Diesel Fuel | Direct Injection (Unit Injector, Electronic) | Tier 3 | Tier II | Y | CVPXN12.8DHB | Inline engine | Turbocharged | Variable Speed - Auxiliary - Non Propeller Law (>=19kW) |  |  | 441 | 35 | Part 1042 | Waste Gate Turbocharger | Both |  |  |  | 0 | 0 | 0.048 | 0.653
AB Volvo Penta | 2021 | MVPXN12.8LKA |  | New Submission | Certificate of Conformity and EIAPP Certificate | MVPXN12.8LKA-013 | 2020-12-22 | Original Engine Manufacturer | Commercial | 2.1 | Category 1 | 10 years / 10,000 hrs |  | 4 Stroke Compression Ignition | 6 | Selective Catalytic Reduction, | Distillate Diesel Fuel | Direct Injection (Unit Injector, Electronic) | Tier 3 | Tier III | N |  | Inline engine | Turbocharged | Variable Speed - Propulsion - Fixed Pitch Propeller, Variable Speed - Propulsion - Controllable Pitch Propeller, Variable Speed - Auxiliary - Propeller Law |  |  | 588 | 46 | Part 1042 | Waste Gate Turbocharger | Liquid |  |  |  | 1 | 1 | 0 | 1.08
Deere & Company | 2021 | MJDXN04.5165 | 350MTE | New Submission | Certificate of Conformity Only | MJDXN04.5165-001 | 2021-01-06 | Original Engine Manufacturer | Commercial | 1.1 | Category 1 | 10 years / 10,000 hrs |  | 4 Stroke Compression Ignition | 4 |  | Distillate Diesel Fuel | Direct Injection (Common Rail) | Tier 3 |  | Y | FJDXN04.5165 | Inline engine | Turbocharged | Constant Speed - Auxiliary |  |  | 93 | 21 | Part 1042 | Fixed Turbocharger | None |  |  |  | 0 | 0 | 0 | 0
Yanmar Power Technology Co., Ltd. | 2021 | MYDXN02.8D4H |  | Correction | Certificate of Conformity and EIAPP Certificate | MYDXN02.8D4H-014 | 2020-11-09 | Original Engine Manufacturer | Recreational | 0.6 | Category 1 | 10 years / 1,000 hrs |  | 4 Stroke Compression Ignition | 4 |  | Distillate Diesel Fuel | Direct Injection (Common Rail) | Tier 3 | Tier II | Y | JYDXN2.76D4H | Inline engine | Turbocharged | Variable Speed - Propulsion - Fixed Pitch Propeller |  |  | 188 | 68 | Part 1042 | Waste Gate Turbocharger | Liquid |  |  |  | 0 | 0 | 0.02 | 0
Yanmar Power Technology Co., Ltd. | 2021 | MYDXN04.5D8C |  | Correction | Certificate of Conformity and EIAPP Certificate | MYDXN04.5D8C-015 | 2020-11-09 | Original Engine Manufacturer | Commercial | 0.5 | Category 1 | 10 years / 10,000 hrs |  | 4 Stroke Compression Ignition | 8 |  | Distillate Diesel Fuel | Direct Injection (Common Rail) | Tier 3 | Tier II | Y | JYDXN4.46D8C | V-shaped engine | Turbocharged | Variable Speed - Propulsion - Fixed Pitch Propeller |  |  | 257 | 58 | Part 1042 | Waste Gate Turbocharger | Liquid |  |  |  | 0 | 0 | 0.026 | 0.79
Wartsila Oyj | 2021 | MWNFN515.32S | 32+SCR | New Submission | Certificate of Conformity and EIAPP Certificate | MWNFN515.32S-001 | 2020-12-07 | Original Engine Manufacturer | Commercial | 32.1 | Category 3 | Other | 3 Years / 12,000 Hours | 4 Stroke Compression Ignition | 12 | Selective Catalytic Reduction, Electronic Engine Control | Distillate Diesel Fuel | Direct Injection (Unit Injector, Mechanical) | Tier 3 | Tier III | Y | KWNFN515.32S | V-shaped engine | Turbocharged | Constant Speed - Propulsion - Controllable Pitch Propeller, Constant Speed - Auxiliary |  |  | 9280 | 18 | Part 1042 | Waste Gate Turbocharger | Liquid |  |  |  | 1 | 1.122 | 1 | 1.146
Wartsila Oyj | 2021 | MWNFN515.32S | 32+SCR | New Submission | Certificate of Conformity and EIAPP Certificate | MWNFN515.32S-001 | 2020-12-07 | Original Engine Manufacturer | Commercial | 32.1 | Category 3 | Other | 3 Years / 12,000 Hours | 4 Stroke Compression Ignition | 16 | Selective Catalytic Reduction, DI, VVT, TC, CAC | Distillate Diesel Fuel | Direct Injection (Unit Injector, Mechanical) | Tier 3 | Tier III | Y | KWNFN515.32S | V-shaped engine | Turbocharged | Constant Speed - Propulsion - Controllable Pitch Propeller, Constant Speed - Auxiliary |  |  | 9280 | 18 | Part 1042 | Waste Gate Turbocharger | Liquid |  |  |  | 1 | 1.122 | 1 | 1.146
Wartsila Oyj | 2021 | MWNFN515.32S | 32+SCR | New Submission | Certificate of Conformity and EIAPP Certificate | MWNFN515.32S-001 | 2020-12-07 | Original Engine Manufacturer | Commercial | 32.1 | Category 3 | Other | 3 Years / 12,000 Hours | 4 Stroke Compression Ignition | 6 | Selective Catalytic Reduction, DI, VVT, TC, CAC | Distillate Diesel Fuel | Direct Injection (Unit Injector, Mechanical) | Tier 3 | Tier III | Y | KWNFN515.32S | Inline engine | Turbocharged | Constant Speed - Propulsion - Controllable Pitch Propeller, Constant Speed - Auxiliary |  |  | 9280 | 18 | Part 1042 | Waste Gate Turbocharger | Liquid |  |  |  | 1 | 1.122 | 1 | 1.146
Wartsila Oyj | 2021 | MWNFN515.32S | 32+SCR | New Submission | Certificate of Conformity and EIAPP Certificate | MWNFN515.32S-001 | 2020-12-07 | Original Engine Manufacturer | Commercial | 32.1 | Category 3 | Other | 3 Years / 12,000 Hours | 4 Stroke Compression Ignition | 8 | Selective Catalytic Reduction, DI, VVT, TC, CAC | Distillate Diesel Fuel | Direct Injection (Unit Injector, Mechanical) | Tier 3 | Tier III | Y | KWNFN515.32S | Inline engine | Turbocharged | Constant Speed - Propulsion - Controllable Pitch Propeller, Variable Speed - Propulsion - Fixed Pitch Propeller, Variable Speed - Propulsion - Controllable Pitch Propeller, Variable Speed - Auxiliary - Propeller Law |  |  | 9280 | 18 | Part 1042 | Waste Gate Turbocharger | Liquid |  |  |  | 1 | 1.122 | 1 | 1.146
Wabtec Transportation Systems, LLC | 2021 | MGETN15.7CUC | _L250__C | New Submission | Certificate of Conformity and EIAPP Certificate | MGETN15.7CUC-004 | 2020-10-22 | Original Engine Manufacturer | Commercial | 15.7 | Category 2 | 10 years / 20,000 hrs |  | 4 Stroke Compression Ignition | 8 |  | Distillate Diesel Fuel | Direct Injection (Common Rail) | Tier 4 | Tier III | Y | LGETN15.7CUC | Inline engine | Turbocharged | Constant Speed - Auxiliary, Stationary - Emergency Generator |  | 1.5XSTD and 1.9XSTD per 40 CFR, Part 1042 | 2500 | 20 | Part 1042 | Fixed Turbocharger | Both |  |  |  | 0 | 0 | 0.009 | 0.09
Wabtec Transportation Systems, LLC | 2021 | MGETN15.7CUA | 12V250__C | New Submission | Certificate of Conformity and EIAPP Certificate | MGETN15.7CUA-005 | 2020-10-22 | Original Engine Manufacturer | Commercial | 15.7 | Category 2 | 10 years / 20,000 hrs |  | 4 Stroke Compression Ignition | 12 |  | Distillate Diesel Fuel | Direct Injection (Common Rail) | Tier 4 | Tier III | Y | LGETN15.7CUA | V-shaped engine | Turbocharged | Constant Speed - Propulsion - Controllable Pitch Propeller, Stationary - Fire Pump |  | 1.5XSTD and 1.9XSTD per 40 CFR, Part 1042. | 3484 | 18 | Part 1042 | Fixed Turbocharger | Both |  |  |  | 0 | 0 | 0.009 | 0.09
Stellantis Europe S.p.A | 2021 | MFTGN02.0K4Z | MFTGN02.0K4Z | New Submission | Certificate of Conformity Only | MFTGN02.0K4Z-002 | 2020-10-29 | Original Engine Manufacturer | Recreational | 0.4 | Category 1 | 10 years / 1,000 hrs |  | 4 Stroke Compression Ignition | 4 |  | Distillate Diesel Fuel | Direct Injection (Common Rail) | Tier 3 |  | Y | FFTGN02.0K4Z | Inline engine | Turbocharged | Recreational Engine - Propulsion (>=37kW) |  | Engines belonging to this Engine Family have been tested according to 40 CFR Part 1042 and Part 1065 in order to demonstrate that they are fully NTE compliant. Moreover the engines have been tested according to Annex VI to MARPOL 73/78. | 97 | 49 | Part 1042 | Waste Gate Turbocharger | Liquid |  |  |  | 0.105 | 0 | 0.018 | 0.082
Hyundai SeasAll Co., Ltd. | 2021 | MHYSN2.94HYS | MHYSN2.94HYS | New Submission | Certificate of Conformity and EIAPP Certificate | MHYSN2.94HYS-001 | 2020-12-14 | Original Engine Manufacturer | Recreational | 0.5 | Category 1 | 10 years / 1,000 hrs |  | 4 Stroke Compression Ignition | 6 |  | Distillate Diesel Fuel | Direct Injection (Common Rail) | Tier 3 | Tier II | Y | FHYSN2.94HYS | V-shaped engine | Turbocharged | Recreational Engine - Propulsion (>=37kW) |  | See separate NTE Report | 199 | 67 | Part 1042 | Variable Geometry Turbocharger | Liquid |  |  |  | 0.018 | 0.015 | 0.007 | 0.305
Cummins Inc. | 2021 | MCEXN15.0AAB | M25QTA01 | New Submission | Certificate of Conformity and EIAPP Certificate | MCEXN15.0AAB-010 | 2020-11-13 | Original Engine Manufacturer | Commercial | 2.4 | Category 1 | 10 years / 10,000 hrs |  | 4 Stroke Compression Ignition | 6 |  | Distillate Diesel Fuel | Direct Injection (Common Rail) | Tier 3 | Tier II | Y | LCEXN15.0AAB | Inline engine | Turbocharged | Constant Speed - Auxiliary |  |  | 447 | 29 | Part 1042 | Waste Gate Turbocharger | Both |  |  |  | 0.08 | 0.045 | 0 | 0.53
Rolls-Royce Solutions America Inc | 2021 | MMDDN35.7KNK | SERIES 2000 MX6 | New Submission | Certificate of Conformity and EIAPP Certificate | MMDDN35.7KNK-002 | 2020-12-02 | Original Engine Manufacturer | Recreational | 2.2 | Category 1 | Other | 10 years/ 4,000 hrs | 4 Stroke Compression Ignition | 16 |  | Distillate Diesel Fuel | Direct Injection (Common Rail) | Tier 3 | Tier II | Y | FMDDN35.7KNK | V-shaped engine | Turbocharged | Variable Speed - Propulsion - Fixed Pitch Propeller |  |  | 1939 | 55 | Part 1042 | Waste Gate Turbocharger | Liquid |  |  |  | 0 | 0 | 0.02 | 0.03
Beta Marine Ltd | 2021 | MBTAN01.5BCD | BETA38 | New Submission | Certificate of Conformity Only | MBTAN01.5BCD-005 | 2020-12-18 | Post-manufacture Marinizer | Recreational | 0.3 | Category 1 | 10 years / 1,000 hrs |  | 4 Stroke Compression Ignition | 4 |  | Distillate Diesel Fuel | Indirect Injection (Pump-Line-Nozzle, Mechanical) | Tier 3 |  | Y | EBTAN01.5BCD | Inline engine | Naturally aspirated | Variable Speed - Propulsion - Fixed Pitch Propeller |  | 41 CFR 1042 NTE mode using NTE zone for commercial CI marine engines per 1042.505(b)(1) as engine under 37kW. | 27 | 20 | Part 1042 | [5 empty] | 0 | 0 | 0 | 0
MAN Truck & Bus AG | 2021 | MMNBN24.2RE2 |  | Running Change | Certificate of Conformity and EIAPP Certificate | MMNBN24.2RE2-002 | 2020-08-10 | Original Engine Manufacturer | Recreational | 2 | Category 1 | Other | 10 Years / 2000 hours | 4 Stroke Compression Ignition | 8 |  | Distillate Diesel Fuel | Direct Injection (Common Rail) | Tier 3 | Tier II | N |  | V-shaped engine | Turbocharged | Variable Speed - Propulsion - Fixed Pitch Propeller, Recreational Engine - Propulsion (>=37kW) |  |  | 1471 | 61 | Part 1042 | Waste Gate Turbocharger | Liquid |  |  |  | 0.08 | 0.18 | 0 | 0.2
Deere & Company | 2021 | MJDXN09.0154 | 450MAD | Correction | Certificate of Conformity and EIAPP Certificate | MJDXN09.0154-004 | 2021-01-07 | Original Engine Manufacturer | Commercial | 1.4 | Category 1 | 10 years / 10,000 hrs |  | 4 Stroke Compression Ignition | 6 |  | Distillate Diesel Fuel | Direct Injection (Common Rail) | Tier 3 | Tier II | Y | EJDXN09.0154 | Inline engine | Turbocharged | Constant Speed - Auxiliary |  |  | 317 | 35 | Part 1042 | Fixed Turbocharger | Liquid |  |  |  | 0 | 0 | 0.006 | 0
Deere & Company | 2021 | MJDXN13.5169 | 650MHD | Correction | Certificate of Conformity and EIAPP Certificate | MJDXN13.5169-016 | 2021-01-11 | Original Engine Manufacturer | Commercial | 2.2 | Category 1 | 10 years / 10,000 hrs |  | 4 Stroke Compression Ignition | 6 |  | Distillate Diesel Fuel | Direct Injection (Unit Injector, Electronic) | Tier 3 | Tier II | N |  | Inline engine | Turbocharged | Constant Speed - Auxiliary |  | 1Apr2016 we requested a limited test region exclusion for our 13.5 liter Tier 3 Marine variable speed auxiliary engines in accordance with provisions 40 CFR 1042.515. The data shows less than 5% operation within the following region of the NTE zone during normal operation and use: A) Engine speeds below 1400 rpm but above the minimum NTE speed as defined by 40 CFR 86.1370(b)(1) and loads above a torque corresponding to 30% of maximum engine power, as defined by 40 CFR 86.1370(b)(4). In determining this region we evaluated twenty engines from various Marine auxiliary applications which had logged over 36,900 hours of use. 11Aug16 we received approval from EPA for this request. This request only affects the only child rating in this family. Please see attached files to support this request and approval. The quadrants are 1) x=1155 y=925 and 2) x=1400 y=763 | 458 | 34 | Part 1042 | Fixed Turbocharger | Air |  |  |  | 0 | 0 | 0.006 | 0
MAN Truck & Bus AG | 2021 | MMNBN24.2RE2 |  | Running Change | Certificate of Conformity and EIAPP Certificate | MMNBN24.2RE2-002 | 2020-08-10 | Original Engine Manufacturer | Recreational | 2 | Category 1 | Other | 10 Years / 2000 hours | 4 Stroke Compression Ignition | 8 |  | Distillate Diesel Fuel | Direct Injection (Common Rail) | Tier 3 | Tier II | N |  | V-shaped engine | Turbocharged | Variable Speed - Propulsion - Fixed Pitch Propeller |  |  | 1471 | 61 | Part 1042 | Waste Gate Turbocharger | Liquid |  |  |  | 0.08 | 0.18 | 0 | 0.2
Caterpillar Inc. | 2021 | MCPXN32.1EP3 |  | New Submission | Certificate of Conformity Only | MCPXN32.1EP3-015 | 2020-12-14 | Original Engine Manufacturer | Commercial | 2.6 | Category 1 | 10 years / 10,000 hrs |  | 4 Stroke Compression Ignition | 12 |  | Distillate Diesel Fuel | Direct Injection (Unit Injector, Electronic) | Tier 3 |  | N |  | V-shaped engine | Turbocharged | Variable Speed - Propulsion - Fixed Pitch Propeller |  |  | 1081 | 34 | Part 1042 | Fixed Turbocharger | Liquid |  |  |  | 0.01 | 0 | 0.009 | 0.34
NANNI INDUSTRIES SAS | 2021 | MNANN01.1051 |  | New Submission | Certificate of Conformity Only | MNANN01.1051-002 | 2021-01-26 | Post-manufacture Marinizer | Commercial | 0.3 | Category 1 | 7 years / 5,000 hrs |  | 4 Stroke Compression Ignition | 3 |  | Distillate Diesel Fuel | Indirect Injection (Pump-Line-Nozzle, Mechanical) | Tier 3 |  | Y | GNANN01.1051 | Inline engine | Naturally aspirated | Variable Speed - Propulsion - Fixed Pitch Propeller |  |  | 21 | 19 | Part 1042 | [5 empty] | 0.016 | 0 | 0.018 | 0.285
NANNI INDUSTRIES SAS | 2021 | MNANN03.0KD2 | T4 EVO2 | New Submission | Certificate of Conformity Only | MNANN03.0KD2-008 | 2021-02-01 | Post-manufacture Marinizer | Commercial | 0.7 | Category 1 | 10 years / 10,000 hrs |  | 4 Stroke Compression Ignition | 4 |  | Distillate Diesel Fuel | Direct Injection (Common Rail) | Tier 3 |  | Y | JNANN03.0KD2 | Inline engine | Turbocharged | Variable Speed - Propulsion - Fixed Pitch Propeller |  |  | 195 | 65 | Part 1042 | Waste Gate Turbocharger | Liquid |  |  |  | 0.045 | 0.055 | 0.018 | 0.064
Discovery Energy, LLC. | 2021 | MKHXN01.4SF1 | KDW-M | Running Change | Certificate of Conformity Only | MKHXN01.4SF1-003 | 2020-12-16 | Original Engine Manufacturer | Recreational | 0.3 | Category 1 | 5 years / 3,000 hrs |  | 4 Stroke Compression Ignition | 3 |  | Distillate Diesel Fuel | Indirect Injection (Unit Injector, Mechanical) | Tier 3 |  | N |  | Inline engine | Naturally aspirated | Constant Speed - Auxiliary |  |  | 15 | 11 | Part 1042 | [5 empty] | 0.2 | 0 | 0.014 | 0.14
FPT Industrial S.p.A. | 2021 | MFPXN15.9C3C | C16ENTMP100 | New Submission | Certificate of Conformity and EIAPP Certificate | MFPXN15.9C3C-019 | 2021-01-11 | Original Engine Manufacturer | Commercial | 2.6 | Category 1 | Other | 10 years / 5,000 hrs | 4 Stroke Compression Ignition | 6 |  | Distillate Diesel Fuel | Direct Injection (Common Rail) | Tier 3 | Tier II | N |  | Inline engine | Turbocharged | Variable Speed - Propulsion - Fixed Pitch Propeller |  |  | 735 | 46 | Part 1042 | Waste Gate Turbocharger | Liquid |  |  |  | 0 | 0 | 0.004 | 0
Steyr Motors AG | 2021 | MSTYN3.200M1 | M16TCAM | Correction | Certificate of Conformity and EIAPP Certificate | MSTYN3.200M1-001 | 2021-01-19 | Original Engine Manufacturer | Commercial | 0.5 | Category 1 | 10 years / 10,000 hrs |  | 4 Stroke Compression Ignition | 4 |  | Distillate Diesel Fuel | Direct Injection (Unit Injector, Mechanical) | Tier 3 | Tier II | Y | FSTYN3.200M1 | Inline engine | Turbocharged | Variable Speed - Propulsion - Fixed Pitch Propeller, Variable Speed - Auxiliary - Propeller Law |  |  | 215 | 67 | Part 1042 | Waste Gate Turbocharger | Liquid |  |  |  | 0 | 0.168 | 0 | 0.081
Wabtec Transportation Systems, LLC | 2021 | MGETN15.7CUC | _L250__C | Running Change | Certificate of Conformity and EIAPP Certificate | MGETN15.7CUC-004 | 2020-10-22 | Original Engine Manufacturer | Commercial | 15.7 | Category 2 | 10 years / 20,000 hrs |  | 4 Stroke Compression Ignition | 8 |  | Distillate Diesel Fuel | Direct Injection (Common Rail) | Tier 4 | Tier III | Y | LGETN15.7CUC | Inline engine | Turbocharged | Constant Speed - Propulsion - Controllable Pitch Propeller, Variable Speed - Propulsion - Controllable Pitch Propeller, Stationary - Other |  | 1.5XSTD and 1.9XSTD per 40 CFR, Part 1042 | 2500 | 20 | Part 1042 | Fixed Turbocharger | Both |  |  |  | 0 | 0 | 0.009 | 0.09
Wabtec Transportation Systems, LLC | 2021 | MGETN15.7FBC | _L250__C | Running Change | Certificate of Conformity and EIAPP Certificate | MGETN15.7FBC-002 | 2020-10-22 | Original Engine Manufacturer | Commercial | 15.7 | Category 2 | 10 years / 20,000 hrs |  | 4 Stroke Compression Ignition | 8 |  | Distillate Diesel Fuel | Direct Injection (Common Rail) | Tier 4 | Tier III | Y | LGETN15.7FBC | Inline engine | Turbocharged | Constant Speed - Propulsion - Controllable Pitch Propeller, Variable Speed - Propulsion - Controllable Pitch Propeller, Stationary - Other |  | 1.5XSTD and 1.9XSTD per 40 CFR, Part 1042 | 2500 | 20 | Part 1042 | Fixed Turbocharger | Both |  |  |  | 0 | 0 | 0.009 | 0.09
Bergen Engines AS | 2021 | MRRMN0038DPS | B33:45L | Correction | Certificate of Conformity and EIAPP Certificate | MRRMN0038DPS-002-R01 | 2021-01-25 | Original Engine Manufacturer | Commercial | 38.4 | Category 3 | 3 years / 10,000 hrs |  | 4 Stroke Compression Ignition | 12 | Selective Catalytic Reduction, | Distillate Diesel Fuel | Direct Injection (Pump-Line-Nozzle, Mechanical) | Tier 3 | Tier III | Y | JRRMN0038DPS | V-shaped engine | Turbocharged | Constant Speed - Propulsion - Controllable Pitch Propeller |  |  | 7920 | 16 | Part 1042 | Fixed Turbocharger | Liquid |  |  |  | 1.1 | 1.1 | 1 | 2
Perkins Engines Co Ltd | 2021 | MPKXN07.0BW5 |  | Running Change | Certificate of Conformity and EIAPP Certificate | MPKXN07.0BW5-014 | 2020-09-30 | Original Engine Manufacturer | Commercial | 1.1 | Category 1 | 10 years / 10,000 hrs |  | 4 Stroke Compression Ignition | 6 |  | Distillate Diesel Fuel | Direct Injection (Common Rail) | Tier 3 | Tier II | Y | KPKXN07.0BW5 | Inline engine | Turbocharged | Variable Speed - Propulsion - Fixed Pitch Propeller, Variable Speed - Auxiliary - Propeller Law |  |  | 317 | 45 | Part 1042 | Waste Gate Turbocharger | Liquid |  |  |  | 0 | 0 | 0.009 | 0.34
Rolls-Royce Solutions America Inc | 2021 | MMDDN35.7KNA | SERIES 2000 MX6 | Running Change | Certificate of Conformity and EIAPP Certificate | MMDDN35.7KNA-001 | 2020-12-02 | Original Engine Manufacturer | Recreational | 2.2 | Category 1 | Other | 10 years/ 6,000 hrs | 4 Stroke Compression Ignition | 16 |  | Distillate Diesel Fuel | Direct Injection (Common Rail) | Tier 3 | Tier II | Y | FMDDN35.7KNA | V-shaped engine | Turbocharged | Variable Speed - Propulsion - Fixed Pitch Propeller |  |  | 1630 | 47 | Part 1042 | Waste Gate Turbocharger | Liquid |  |  |  | 0 | 0 | 0.02 | 0.03
Rolls-Royce Solutions America Inc | 2021 | MMDDN35.7KNA | SERIES 2000 MX6 | Running Change | Certificate of Conformity and EIAPP Certificate | MMDDN35.7KNA-001 | 2020-12-02 | Original Engine Manufacturer | Recreational | 2.2 | Category 1 | Other | 10 years/ 6,000 hrs | 4 Stroke Compression Ignition | 12 |  | Distillate Diesel Fuel | Direct Injection (Common Rail) | Tier 3 | Tier II | Y | FMDDN35.7KNA | V-shaped engine | Turbocharged | Variable Speed - Propulsion - Fixed Pitch Propeller |  |  | 1630 | 47 | Part 1042 | Waste Gate Turbocharger | Liquid |  |  |  | 0 | 0 | 0.02 | 0.03
AB Volvo Penta | 2021 | MVPXN05.5DCC | D4/D6-MP | Running Change | Certificate of Conformity and EIAPP Certificate | MVPXN05.5DCC-004-R01 | 2020-12-02 | Original Engine Manufacturer | Recreational | 0.9 | Category 1 | 10 years / 1,000 hrs |  | 4 Stroke Compression Ignition | 4 |  | Distillate Diesel Fuel | Direct Injection (Common Rail) | Tier 3 | Tier II | N |  | Inline engine | Other | Variable Speed - Propulsion - Fixed Pitch Propeller, Recreational Engine - Propulsion (>=37kW) |  |  | 353 | 64 | Part 1042 | Fixed Turbocharger | Liquid |  |  |  | 0.043 | 0 | 0.008 | 0
Societe Internationale des Moteurs-Baudouin | 2021 | MMRBN31.8C04 |  | New Submission | Certificate of Conformity and EIAPP Certificate | MMRBN31.8C04-003 | 2021-04-22 | Original Engine Manufacturer | Commercial | 2.6 | Category 1 | 10 years / 10,000 hrs |  | 4 Stroke Compression Ignition | 6 | Selective Catalytic Reduction, Electronic Engine Control | Distillate Diesel Fuel | Direct Injection (Common Rail) | Tier 4 | Tier III | Y | KMRBN26.4COM | Inline engine | Turbocharged | Constant Speed - Propulsion - Controllable Pitch Propeller, Variable Speed - Propulsion - Fixed Pitch Propeller, Variable Speed - Auxiliary - Propeller Law |  |  | 1215 | 38 | Part 1042 | Waste Gate Turbocharger | Both |  |  |  |  | 1 | 0.015 | 1.95
Societe Internationale des Moteurs-Baudouin | 2021 | MMRBN31.8C04 |  | New Submission | Certificate of Conformity and EIAPP Certificate | MMRBN31.8C04-003 | 2021-04-22 | Original Engine Manufacturer | Commercial | 2.6 | Category 1 | 10 years / 10,000 hrs |  | 4 Stroke Compression Ignition | 12 | Selective Catalytic Reduction, Electronic Engine Control | Distillate Diesel Fuel | Direct Injection (Common Rail) | Tier 4 | Tier III | Y | KMRBN26.4COM | V-shaped engine | Turbocharged | Variable Speed - Propulsion - Fixed Pitch Propeller |  |  | 1215 | 38 | Part 1042 | Waste Gate Turbocharger | Both |  |  |  |  | 1 | 0.015 | 1.95
FPT Industrial S.p.A. | 2021 | MFPXN15.9C3A | C16ENTMP60 | Correction | Certificate of Conformity and EIAPP Certificate | MFPXN15.9C3A-008 | 2020-10-14 | Original Engine Manufacturer | Commercial | 2.6 | Category 1 | 10 years / 10,000 hrs |  | 4 Stroke Compression Ignition | 6 |  | Distillate Diesel Fuel | Direct Injection (Common Rail) | Tier 3 | Tier II | Y | LFPXN15.9C3A | Inline engine | Turbocharged | Variable Speed - Propulsion - Fixed Pitch Propeller |  |  | 441 | 28 | Part 1042 | Fixed Turbocharger | Liquid |  |  |  | 0 | 0 | 0.008 | 0
FPT Industrial S.p.A. | 2021 | MFPXN08.7R3C | C90ENTMW | Correction | Certificate of Conformity and EIAPP Certificate | MFPXN08.7R3C-015 | 2020-12-15 | Original Engine Manufacturer | Recreational | 1.4 | Category 1 | 10 years / 1,000 hrs |  | 4 Stroke Compression Ignition | 6 |  | Distillate Diesel Fuel | Direct Injection (Common Rail) | Tier 3 | Tier II | Y | LFPXN08.7R3C | Inline engine | Turbocharged | Variable Speed - Propulsion - Fixed Pitch Propeller |  |  | 478 | 55 | Part 1042 | Waste Gate Turbocharger | Liquid |  |  |  | 0.04 | 0.07 | 0.02 | 0
Caterpillar Inc. | 2021 | MCPXN18.1ER3 |  | Running Change | Certificate of Conformity and EIAPP Certificate | MCPXN18.1ER3-010 | 2020-08-26 | Original Engine Manufacturer | Recreational | 3 | Category 1 | 10 years / 1,000 hrs |  | 4 Stroke Compression Ignition | 6 |  | Distillate Diesel Fuel | Direct Injection (Unit Injector, Electronic) | Tier 3 | Tier II | Y | GCPXN18.1ER3 | Inline engine | Turbocharged | Recreational Engine - Propulsion (>=37kW) |  |  | 847 | 47 | Part 1042 | Waste Gate Turbocharger | Liquid |  |  |  | 0 | 0 | 0.001 | 0.03
Caterpillar Inc. | 2021 | MCPXN18.1EH3 |  | Running Change | Certificate of Conformity Only | MCPXN18.1EH3-018 | 2020-12-14 | Original Engine Manufacturer | Commercial | 3 | Category 1 | 10 years / 10,000 hrs |  | 4 Stroke Compression Ignition | 6 |  | Distillate Diesel Fuel | Direct Injection (Unit Injector, Electronic) | Tier 3 |  | N |  | Inline engine | Turbocharged | Variable Speed - Propulsion - Fixed Pitch Propeller |  |  | 747 | 41 | Part 1042 | Waste Gate Turbocharger | Liquid |  |  |  | 0.01 | 0 | 0.009 | 0.34
Caterpillar Inc. | 2021 | MCPXN18.1EH3 |  | Running Change | Certificate of Conformity Only | MCPXN18.1EH3-018 | 2020-12-14 | Original Engine Manufacturer | Commercial | 3 | Category 1 | 10 years / 10,000 hrs |  | 4 Stroke Compression Ignition | 6 |  | Distillate Diesel Fuel | Direct Injection (Unit Injector, Electronic) | Tier 3 |  | N |  | Inline engine | Turbocharged | Variable Speed - Propulsion - Fixed Pitch Propeller |  |  | 747 | 41 | Part 1042 | Fixed Turbocharger | Liquid |  |  |  | 0.01 | 0 | 0.009 | 0.34
Bergen Engines AS | 2021 | MRRMN0038DPS | B33:45L | Running Change | Certificate of Conformity and EIAPP Certificate | MRRMN0038DPS-002-R01 | 2021-01-25 | Original Engine Manufacturer | Commercial | 38.4 | Category 3 | 3 years / 10,000 hrs |  | 4 Stroke Compression Ignition | 8 | Selective Catalytic Reduction, | Distillate Diesel Fuel | Direct Injection (Pump-Line-Nozzle, Mechanical) | Tier 3 | Tier III | Y | JRRMN0038DPS | Inline engine | Turbocharged | Constant Speed - Propulsion - Controllable Pitch Propeller |  |  | 7920 | 16 | Part 1042 | Fixed Turbocharger | Liquid |  |  |  | 1.1 | 1.1 | 1 | 2
Caterpillar Inc. | 2021 | MCPXN78.1AT4 |  | Running Change | Certificate of Conformity and EIAPP Certificate | MCPXN78.1AT4-008 | 2020-08-26 | Original Engine Manufacturer | Commercial | 4.8 | Category 1 | 10 years / 10,000 hrs |  | 4 Stroke Compression Ignition | 16 | Selective Catalytic Reduction, Electronic Engine Control | Distillate Diesel Fuel | Direct Injection (Unit Injector, Electronic) | Tier 4 | Tier III | Y | HCPXN78.1AT4 | V-shaped engine | Turbocharged | Constant Speed - Propulsion - Controllable Pitch Propeller, Variable Speed - Propulsion - Fixed Pitch Propeller |  | We request a "Narrower NTE Zone" per the document entitled "T3-T4 Marine Narrower NTE Test Region Ver 5.0 - 27 May 2021" | 2653 | 34 | Part 1042 | Waste Gate Turbocharger | Liquid |  |  |  |  | 1.07 | 1.104 | 1.42
Mitsubishi Heavy Industries Engine & Turbocharger, Ltd. | 2021 | MMVXN49.0DCA | SR-TAW | Correction | Certificate of Conformity Only | MMVXN49.0DCA-001 | 2020-03-20 | Original Engine Manufacturer | Commercial | 4 | Category 1 | 10 years / 10,000 hrs |  | 4 Stroke Compression Ignition | 12 | Ammonia slip catalyst, Engine Design Modification | Distillate Diesel Fuel | Direct Injection (Pump-Line-Nozzle, Mechanical) | Tier 4 |  | N |  | V-shaped engine | Turbocharged | Variable Speed - Propulsion - Fixed Pitch Propeller, Variable Speed - Auxiliary - Propeller Law |  | Please refer to NTE report | 940 | 19 | Part 1042 | Fixed Turbocharger | Liquid |  |  |  |  | 1 | 1.31 | 1
Wartsila Oyj | 2021 | MWNFN581.34S | 34DF+SCR | Correction | Certificate of Conformity and EIAPP Certificate | MWNFN581.34S-003 | 2021-10-04 | Original Engine Manufacturer | Commercial | 36.3 | Category 3 | Other | 3 Years / 12,000 Hours | 4 Stroke Compression Ignition | 8 | Selective Catalytic Reduction, DI, MFI, VVT, TC, CAC | Distillate Diesel Fuel | Direct Injection (Unit Injector, Mechanical) | Tier 3 | Tier III | Y | JWNFN581.34S | Inline engine | Turbocharged | Constant Speed - Auxiliary |  |  | 8000 | 14 | Part 1042 | Waste Gate Turbocharger | Liquid |  |  |  | 1 | 1.144 | 1 | 1.105
Wartsila Oyj | 2021 | MWNFN581.34S | 34DF+SCR | Correction | Certificate of Conformity and EIAPP Certificate | MWNFN581.34S-003 | 2021-10-04 | Original Engine Manufacturer | Commercial | 36.3 | Category 3 | Other | 3 Years / 12,000 Hours | 4 Stroke Compression Ignition | 16 | Selective Catalytic Reduction, DI, MFI, VVT, TC, CAC | Natural Gas | Other | Tier 3 | Tier III | Y | JWNFN581.34S | V-shaped engine | Turbocharged | Constant Speed - Auxiliary |  |  | 8000 | 14 | Part 1042 | Waste Gate Turbocharger | Liquid |  |  |  | 1 | 1.144 | 1 | 1.105
AB Volvo Penta | 2021 | MVPXN07.7BCA |  | Running Change | Certificate of Conformity and EIAPP Certificate | MVPXN07.7BCA-005 | 2020-12-02 | Original Engine Manufacturer | Recreational | 1.2 | Category 1 | 10 years / 1,000 hrs |  | 4 Stroke Compression Ignition | 6 |  | Distillate Diesel Fuel | Direct Injection (Common Rail) | Tier 3 | Tier II | Y | JVPXN07.7BCA | Inline engine | Turbocharged | Variable Speed - Propulsion - Fixed Pitch Propeller, Variable Speed - Propulsion - Controllable Pitch Propeller, Variable Speed - Auxiliary - Propeller Law, Recreational Engine - Propulsion (>=37kW) |  |  | 463 | 60 | Part 1042 | Waste Gate Turbocharger | Liquid |  |  |  | 0 | 0 | 0.007 | 0.035
Caterpillar Inc. | 2021 | MCPXN32.1EP4 |  | Running Change | Certificate of Conformity and EIAPP Certificate | MCPXN32.1EP4-007 | 2020-08-26 | Original Engine Manufacturer | Commercial | 2.6 | Category 1 | 10 years / 10,000 hrs |  | 4 Stroke Compression Ignition | 12 | Selective Catalytic Reduction, Electronic Engine Control | Distillate Diesel Fuel | Direct Injection (Unit Injector, Electronic) | Tier 4 | Tier III | Y | JCPXN32.1EP4 | V-shaped engine | Turbocharged | Variable Speed - Propulsion - Fixed Pitch Propeller |  | We request a "Narrower NTE Zone" per the document entitled "T3-T4 Marine Narrower NTE Test Region Ver 5.0 - 27 May 2021 | 1094 | 34 | Part 1042 | Fixed Turbocharger | Liquid |  |  |  |  | 1.08 | 1.08 | 1.38
Caterpillar Inc. | 2021 | MCPXN32.1EP4 |  | Running Change | Certificate of Conformity and EIAPP Certificate | MCPXN32.1EP4-007 | 2020-08-26 | Original Engine Manufacturer | Commercial | 2.6 | Category 1 | 10 years / 10,000 hrs |  | 4 Stroke Compression Ignition | 12 | Selective Catalytic Reduction, Electronic Engine Control | Distillate Diesel Fuel | Direct Injection (Unit Injector, Electronic) | Tier 4 | Tier III | Y | JCPXN32.1EP4 | V-shaped engine | Turbocharged | Constant Speed - Propulsion - Controllable Pitch Propeller, Constant Speed - Auxiliary |  | We request a "Narrower NTE Zone" per the document entitled "T3-T4 Marine Narrower NTE Test Region Ver 5.0 - 27 May 2021 | 1094 | 34 | Part 1042 | Fixed Turbocharger | Liquid |  |  |  |  | 1.08 | 1.08 | 1.38
Caterpillar Inc. | 2021 | MCPXN296.AT4 |  | Running Change | Certificate of Conformity and EIAPP Certificate | MCPXN296.AT4-002 | 2020-08-26 | Original Engine Manufacturer | Commercial | 18.4 | Category 2 | 10 years / 20,000 hrs |  | 4 Stroke Compression Ignition | 8 | Selective Catalytic Reduction, Electronic Engine Control | Distillate Diesel Fuel | Direct Injection (Unit Injector, Electronic) | Tier 4 | Tier III | Y | HCPXN296.AT4 | Inline engine | Turbocharged | Constant Speed - Propulsion - Controllable Pitch Propeller, Constant Speed - Auxiliary |  |  | 5566 | 19 | Part 1042 | Fixed Turbocharger | Liquid |  |  |  |  | 1.07 | 1.125 | 1.42
Everllence SE | 2021 | MMDTN010948O | 48/60CR | Field Fix | Certificate of Conformity and EIAPP Certificate | MMDTN010948O-001 | 2021-01-04 | Original Engine Manufacturer | Commercial | 108.5 | Category 3 | Other | 3 years / 12,000 hrs | 4 Stroke Compression Ignition | 16 | Selective Catalytic Reduction, Electronic Engine Control | Distillate Diesel Fuel | Direct Injection (Common Rail) | Tier 3 | Tier III | Y | KMDTN010948O | V-shaped engine | Turbocharged | Constant Speed - Propulsion - Controllable Pitch Propeller |  |  | 19200 | 11 | Part 1042 | Waste Gate Turbocharger | Liquid |  |  |  | 0.03 | 1 | 0 | 0.34
Wabtec Transportation Systems, LLC | 2021 | MGETN15.7FBC | _L250__C | Field Fix | Certificate of Conformity and EIAPP Certificate | MGETN15.7FBC-002 | 2020-10-22 | Original Engine Manufacturer | Commercial | 15.7 | Category 2 | 10 years / 20,000 hrs |  | 4 Stroke Compression Ignition | 8 |  | Distillate Diesel Fuel | Direct Injection (Common Rail) | Tier 4 | Tier III | Y | LGETN15.7FBC | Inline engine | Turbocharged | Constant Speed - Propulsion - Controllable Pitch Propeller, Variable Speed - Propulsion - Controllable Pitch Propeller, Stationary - Other |  | 1.5XSTD and 1.9XSTD per 40 CFR, Part 1042 | 2500 | 20 | Part 1042 | Fixed Turbocharger | Both |  |  |  | 0 | 0 | 0.009 | 0.09
AB Volvo Penta | 2021 | MVPXN12.8DCB | D13 MP | Field Fix | Certificate of Conformity and EIAPP Certificate | MVPXN12.8DCB-011 | 2020-12-22 | Original Engine Manufacturer | Recreational | 2.1 | Category 1 | 10 years / 1,000 hrs |  | 4 Stroke Compression Ignition | 6 |  | Distillate Diesel Fuel | Direct Injection (Unit Injector, Electronic) | Tier 3 | Tier II | Y | EVPXN12.8DCB | Inline engine | Turbocharged | Variable Speed - Propulsion - Fixed Pitch Propeller, Recreational Engine - Propulsion (>=37kW) |  |  | 735 | 58 | Part 1042 | Fixed Turbocharger | Liquid |  |  |  | 0 | 0.043 | 0.002 | 0.044
FPT Industrial S.p.A. | 2021 | MFPXN15.9R3B | C16ENTMP100 | Field Fix | Certificate of Conformity and EIAPP Certificate | MFPXN15.9R3B-018 | 2020-12-15 | Original Engine Manufacturer | Recreational | 2.6 | Category 1 | 10 years / 1,000 hrs |  | 4 Stroke Compression Ignition | 6 |  | Distillate Diesel Fuel | Direct Injection (Common Rail) | Tier 3 | Tier II | Y | LFPXN15.9R3B | Inline engine | Turbocharged | Variable Speed - Propulsion - Fixed Pitch Propeller |  |  | 735 | 46 | Part 1042 | Waste Gate Turbocharger | Liquid |  |  |  | 0 | 0 | 0.001 | 0
Cox Powertrain Limited | 2021 | MCOXN04.4A30 | COX POWERTRAIN LIMITED | Field Fix | Certificate of Conformity and EIAPP Certificate | MCOXN04.4A30-001 | 2020-11-25 | Original Engine Manufacturer | Commercial | 0.5 | Category 1 | Other | 10 years / 3,000 hours | 4 Stroke Compression Ignition | 8 |  | Distillate Diesel Fuel | Direct Injection (Common Rail) | Tier 3 | Tier II | N |  | V-shaped engine | Turbocharged | Variable Speed - Propulsion - Fixed Pitch Propeller |  | See support document that includes compliant NTE test results. | 224 | 51 | Part 1042 | Waste Gate Turbocharger | Liquid |  |  |  | 0.04 | 0.05 | 0.019 | 0.44
US Marine Management LLC | 2021 | MUMMN12.70T3 | DI13 091M | Correction | EIAPP Certificate Only | MUMMN12.70T3-001 | 2026-01-09 | Independent Commercial Importer | Commercial | 2.1 | Category 1 | 10 years / 10,000 hrs |  | 4 Stroke Compression Ignition | 6 | Ammonia slip catalyst, | Distillate Diesel Fuel | Direct Injection (Pump-Line-Nozzle, Electronic) |  | Tier III | N |  | Inline engine | Turbocharged | Constant Speed - Auxiliary |  |  | 468 | 37 |  | Fixed Turbocharger | Liquid
Progress Rail Locomotive Inc. | 2021 | MEMDN211.TMR | 645 TURBOCHARGED MARINE | New Submission | Certificate of Conformity Only | MEMDN211.TMR-011 | 2021-02-16 |  | Remanufacture System based on Locomotive | [20 empty] | Part 1042 |  |  | 1973 | 2003 | 2021-06-16
Rolls-Royce Solutions America Inc | 2021 | MMDDN35.7KNK | SERIES 2000 MX6 | Running Change | Certificate of Conformity and EIAPP Certificate | MMDDN35.7KNK-002 | 2020-12-02 | Original Engine Manufacturer | Recreational | 2.2 | Category 1 | Other | 10 years/ 4,000 hrs | 4 Stroke Compression Ignition | 16 |  | Distillate Diesel Fuel | Direct Injection (Common Rail) | Tier 3 | Tier II | Y | FMDDN35.7KNK | V-shaped engine | Turbocharged | Variable Speed - Propulsion - Fixed Pitch Propeller |  |  | 1939 | 55 | Part 1042 | Waste Gate Turbocharger | Liquid |  |  |  | 0 | 0 | 0.02 | 0.03
Mitsubishi Heavy Industries Engine & Turbocharger, Ltd. | 2021 | MMVXN49.0DCA | SR-TAW | Running Change | Certificate of Conformity Only | MMVXN49.0DCA-001 | 2020-03-20 | Original Engine Manufacturer | Commercial | 4 | Category 1 | 10 years / 10,000 hrs |  | 4 Stroke Compression Ignition | 12 | Selective Catalytic Reduction, Engine Design Modification | Distillate Diesel Fuel | Direct Injection (Pump-Line-Nozzle, Mechanical) | Tier 4 |  | N |  | V-shaped engine | Turbocharged | Variable Speed - Propulsion - Fixed Pitch Propeller, Variable Speed - Auxiliary - Propeller Law |  | Please refer to NTE report | 940 | 19 | Part 1042 | Fixed Turbocharger | Liquid |  |  |  |  | 1 | 1.31 | 1
MAN Truck & Bus AG | 2021 | MMNBN24.2CO4 |  | New Submission | Certificate of Conformity and EIAPP Certificate | MMNBN24.2CO4-001 | 2020-08-10 | Original Engine Manufacturer | Commercial | 2 | Category 1 | 10 years / 10,000 hrs |  | 4 Stroke Compression Ignition | 12 | Selective Catalytic Reduction, Electronic Engine Control | Distillate Diesel Fuel | Direct Injection (Common Rail) | Tier 4 | Tier III | N |  | V-shaped engine | Turbocharged | Variable Speed - Propulsion - Fixed Pitch Propeller |  |  | 1066 | 44 | Part 1042 | Fixed Turbocharger | Liquid |  |  |  |  | 1 | 0.012 | 4.026
MAN Truck & Bus AG | 2021 | MMNBN24.2RE2 |  | New Submission | Certificate of Conformity and EIAPP Certificate | MMNBN24.2RE2-002 | 2020-08-10 | Original Engine Manufacturer | Recreational | 2 | Category 1 | Other | 10 Years / 2000 hours | 4 Stroke Compression Ignition | 12 |  | Distillate Diesel Fuel | Direct Injection (Common Rail) | Tier 3 | Tier II | N |  | V-shaped engine | Turbocharged | Variable Speed - Propulsion - Fixed Pitch Propeller, Recreational Engine - Propulsion (>=37kW) |  |  | 1471 | 61 | Part 1042 | Waste Gate Turbocharger | Liquid |  |  |  | 0.08 | 0.18 | 0 | 0.2
MAN Truck & Bus AG | 2021 | MMNBN12.4RE2 |  | Correction | Certificate of Conformity and EIAPP Certificate | MMNBN12.4RE2-004 | 2020-08-10 | Original Engine Manufacturer | Recreational | 2 | Category 1 | Other | 10 Years / 2000 hours | 4 Stroke Compression Ignition | 6 |  | Distillate Diesel Fuel | Direct Injection (Common Rail) | Tier 3 | Tier II | N |  | Inline engine | Turbocharged | Variable Speed - Propulsion - Fixed Pitch Propeller, Recreational Engine - Propulsion (>=37kW) |  |  | 625 | 50 | Part 1042 | Waste Gate Turbocharger | Liquid |  |  |  | 0 | 0.03 | 0.03 | 0.4
Caterpillar Inc. | 2021 | MCPXN296.AT4 |  | New Submission | Certificate of Conformity and EIAPP Certificate | MCPXN296.AT4-002 | 2020-08-26 | Original Engine Manufacturer | Commercial | 18.4 | Category 2 | 10 years / 20,000 hrs |  | 4 Stroke Compression Ignition | 16 | Selective Catalytic Reduction, Electronic Engine Control | Distillate Diesel Fuel | Direct Injection (Unit Injector, Electronic) | Tier 4 | Tier III | Y | HCPXN296.AT4 | V-shaped engine | Turbocharged | Constant Speed - Propulsion - Controllable Pitch Propeller, Constant Speed - Auxiliary |  |  | 5566 | 19 | Part 1042 | Fixed Turbocharger | Liquid |  |  |  |  | 1.07 | 1.125 | 1.42
Caterpillar Inc. | 2021 | MCPXN296.AT4 |  | New Submission | Certificate of Conformity and EIAPP Certificate | MCPXN296.AT4-002 | 2020-08-26 | Original Engine Manufacturer | Commercial | 18.4 | Category 2 | 10 years / 20,000 hrs |  | 4 Stroke Compression Ignition | 12 | Selective Catalytic Reduction, Electronic Engine Control | Distillate Diesel Fuel | Direct Injection (Unit Injector, Electronic) | Tier 4 | Tier III | Y | HCPXN296.AT4 | V-shaped engine | Turbocharged | Constant Speed - Auxiliary |  |  | 5566 | 19 | Part 1042 | Fixed Turbocharger | Liquid |  |  |  |  | 1.07 | 1.125 | 1.42
Caterpillar Inc. | 2021 | MCPXN296.AT4 |  | New Submission | Certificate of Conformity and EIAPP Certificate | MCPXN296.AT4-002 | 2020-08-26 | Original Engine Manufacturer | Commercial | 18.4 | Category 2 | 10 years / 20,000 hrs |  | 4 Stroke Compression Ignition | 8 | Selective Catalytic Reduction, Electronic Engine Control | Distillate Diesel Fuel | Direct Injection (Unit Injector, Electronic) | Tier 4 | Tier III | Y | HCPXN296.AT4 | Inline engine | Turbocharged | Constant Speed - Propulsion - Controllable Pitch Propeller, Constant Speed - Auxiliary |  |  | 5566 | 19 | Part 1042 | Fixed Turbocharger | Liquid |  |  |  |  | 1.07 | 1.125 | 1.42
Caterpillar Inc. | 2021 | MCPXN296.AT4 |  | New Submission | Certificate of Conformity and EIAPP Certificate | MCPXN296.AT4-002 | 2020-08-26 | Original Engine Manufacturer | Commercial | 18.4 | Category 2 | 10 years / 20,000 hrs |  | 4 Stroke Compression Ignition | 12 | Selective Catalytic Reduction, Electronic Engine Control | Distillate Diesel Fuel | Direct Injection (Unit Injector, Electronic) | Tier 4 | Tier III | Y | HCPXN296.AT4 | V-shaped engine | Turbocharged | Constant Speed - Propulsion - Controllable Pitch Propeller |  |  | 5566 | 19 | Part 1042 | Fixed Turbocharger | Liquid |  |  |  |  | 1.07 | 1.125 | 1.42
Caterpillar Inc. | 2021 | MCPXN296.EA4 |  | New Submission | Certificate of Conformity and EIAPP Certificate | MCPXN296.EA4-003 | 2020-08-26 | Original Engine Manufacturer | Commercial | 18.4 | Category 2 | 10 years / 20,000 hrs |  | 4 Stroke Compression Ignition | 16 | Selective Catalytic Reduction, Engine Design Modification | Distillate Diesel Fuel | Direct Injection (Unit Injector, Electronic) | Tier 4 | Tier III | Y | JCPXN296.EA4 | V-shaped engine | Turbocharged | Variable Speed - Propulsion - Controllable Pitch Propeller |  |  | 4600 | 19 | Part 1042 | Fixed Turbocharger | Liquid |  |  |  |  | 1.07 | 1.125 | 1.42
Caterpillar Inc. | 2021 | MCPXN09.3EE3 |  | New Submission | Certificate of Conformity and EIAPP Certificate | MCPXN09.3EE3-004 | 2020-08-26 | Original Engine Manufacturer | Commercial | 1.5 | Category 1 | 10 years / 10,000 hrs |  | 4 Stroke Compression Ignition | 6 |  | Distillate Diesel Fuel | Direct Injection (Common Rail) | Tier 3 | Tier II | Y | GCPXN09.3EE3 | Inline engine | Turbocharged | Variable Speed - Propulsion - Fixed Pitch Propeller |  | We request a "Narrower NTE Zone" per the document entitled "Caterpillar Tier 3 & Tier 4 Marine Narrower NTE Zone Request Version 4.0" | 360 | 39 | Part 1042 | Asymmetric | Liquid |  |  |  | 0.01 | 0 | 0.009 | 0.34
Caterpillar Inc. | 2021 | MCPXN32.1EP4 |  | New Submission | Certificate of Conformity and EIAPP Certificate | MCPXN32.1EP4-007 | 2020-08-26 | Original Engine Manufacturer | Commercial | 2.6 | Category 1 | 10 years / 10,000 hrs |  | 4 Stroke Compression Ignition | 12 | Selective Catalytic Reduction, Electronic Engine Control | Distillate Diesel Fuel | Direct Injection (Unit Injector, Electronic) | Tier 4 | Tier III | Y | JCPXN32.1EP4 | V-shaped engine | Turbocharged | Constant Speed - Propulsion - Controllable Pitch Propeller, Constant Speed - Auxiliary |  |  | 1094 | 34 | Part 1042 | Fixed Turbocharger | Liquid |  |  |  |  | 1.08 | 1.08 | 1.38
Caterpillar Inc. | 2021 | MCPXN32.1EP4 |  | New Submission | Certificate of Conformity and EIAPP Certificate | MCPXN32.1EP4-007 | 2020-08-26 | Original Engine Manufacturer | Commercial | 2.6 | Category 1 | 10 years / 10,000 hrs |  | 4 Stroke Compression Ignition | 12 | Selective Catalytic Reduction, Electronic Engine Control | Distillate Diesel Fuel | Direct Injection (Unit Injector, Electronic) | Tier 4 | Tier III | Y | JCPXN32.1EP4 | V-shaped engine | Turbocharged | Constant Speed - Auxiliary |  |  | 1094 | 34 | Part 1042 | Fixed Turbocharger | Liquid |  |  |  |  | 1.08 | 1.08 | 1.38
Caterpillar Inc. | 2021 | MCPXN09.3EP3 |  | New Submission | Certificate of Conformity and EIAPP Certificate | MCPXN09.3EP3-005 | 2020-08-26 | Original Engine Manufacturer | Commercial | 1.5 | Category 1 | 10 years / 10,000 hrs |  | 4 Stroke Compression Ignition | 6 |  | Distillate Diesel Fuel | Direct Injection (Common Rail) | Tier 3 | Tier II | Y | GCPXN09.3EP3 | Inline engine | Turbocharged | Variable Speed - Propulsion - Fixed Pitch Propeller |  |  | 310 | 33 | Part 1042 | Fixed Turbocharger | Liquid |  |  |  | 0.01 | 0 | 0.009 | 0.34
Beta Marine Ltd | 2021 | MBTAN02.2FCD | BETA50 | New Submission | Certificate of Conformity Only | MBTAN02.2FCD-001 | 2020-10-26 | Post-manufacture Marinizer | Recreational | 0.5 | Category 1 | 10 years / 1,000 hrs |  | 4 Stroke Compression Ignition | 4 |  | Distillate Diesel Fuel | Indirect Injection (Pump-Line-Nozzle, Mechanical) | Tier 3 |  | Y | KBTAN02.2FCD | Inline engine | Naturally aspirated | Variable Speed - Propulsion - Fixed Pitch Propeller |  | 41CFR1042 NTE mode using NTE zone for commercial CI marine engines per 1042.505(b)(1) as engine is under 37kW. | 36 | 17 | Part 1042 | [5 empty] | 0 | 0.174 | 0.003 | 0
Perkins Engines Co Ltd | 2021 | MPKXN07.0BW7 |  | New Submission | Certificate of Conformity and EIAPP Certificate | MPKXN07.0BW7-015 | 2020-09-30 | Original Engine Manufacturer | Commercial | 1.1 | Category 1 | 10 years / 10,000 hrs |  | 4 Stroke Compression Ignition | 6 |  | Distillate Diesel Fuel | Direct Injection (Common Rail) | Tier 3 | Tier II | Y | KPKXN07.0BW7 | Inline engine | Turbocharged | Variable Speed - Propulsion - Fixed Pitch Propeller |  |  | 317 | 45 | Part 1042 | Waste Gate Turbocharger | Liquid |  |  |  | 0 | 0 | 0.009 | 0.43
Progress Rail Locomotive Inc. | 2021 | MEMDN211.TEF | 645EB, 645FB | Correction | Certificate of Conformity Only | MEMDN211.TEF-006 | 2020-09-22 | Original Engine Manufacturer | Remanufacture System | 10.5 | Category 2 | 10 years / 20,000 hrs |  | 2 Stroke Compression Ignition | 12 |  | Distillate Diesel Fuel | Direct Injection (Unit Injector, Mechanical) |  |  | Y | AEMDN211.TEF | V-shaped engine | Turbocharged | Constant Speed - Propulsion - Controllable Pitch Propeller, Constant Speed - Auxiliary, Variable Speed - Propulsion - Fixed Pitch Propeller |  |  | 3284 | 17 | Part 1042 | Fixed Turbocharger | Liquid | 1973 | 2003 | 2021-01-01 | 0 | 0 | 0 | 0.043
Scania CV AB | 2021 | MY9XN16.4DD8 |  | New Submission | Certificate of Conformity Only | MY9XN16.4DD8-006 | 2020-11-23 | Original Engine Manufacturer | Commercial | 2 | Category 1 | 10 years / 10,000 hrs |  | 4 Stroke Compression Ignition | 8 |  | Distillate Diesel Fuel | Direct Injection (Unit Injector, Electronic) | Tier 3 |  | Y | HY9XN16.4DD8 | V-shaped engine | Turbocharged | Variable Speed - Propulsion - Fixed Pitch Propeller, Variable Speed - Auxiliary - Propeller Law |  |  | 588 | 36 | Part 1042 | Fixed Turbocharger | Liquid |  |  |  | 0.013 | 0 | 0 | 0
Deere & Company | 2021 | MJDXN06.8173 | 350MAE | New Submission | Certificate of Conformity Only | MJDXN06.8173-011 | 2021-01-11 | Original Engine Manufacturer | Commercial | 1.1 | Category 1 | 10 years / 10,000 hrs |  | 4 Stroke Compression Ignition | 6 |  | Distillate Diesel Fuel | Direct Injection (Common Rail) | Tier 3 |  | Y | DJDXN06.8148 | Inline engine | Turbocharged | Constant Speed - Auxiliary |  |  | 183 | 27 | Part 1042 | Fixed Turbocharger | Liquid |  |  |  | 0 | 0 | 0.006 | 0
AB Volvo Penta | 2021 | MVPXN10.8DAC |  | New Submission | Certificate of Conformity and EIAPP Certificate | MVPXN10.8DAC-008 | 2020-12-21 | Original Engine Manufacturer | Commercial | 1.8 | Category 1 | 10 years / 10,000 hrs |  | 4 Stroke Compression Ignition | 6 |  | Distillate Diesel Fuel | Direct Injection (Unit Injector, Electronic) | Tier 3 | Tier II | Y | DVPXN10.8DAB | Inline engine | Turbocharged | Variable Speed - Propulsion - Fixed Pitch Propeller, Variable Speed - Propulsion - Controllable Pitch Propeller, Variable Speed - Auxiliary - Propeller Law |  |  | 493 | 45 | Part 1042 | Waste Gate Turbocharger | Liquid |  |  |  | 0 | 0 | 0.024 | 0.28
AB Volvo Penta | 2021 | MVPXN12.8DCB |  | New Submission | Certificate of Conformity and EIAPP Certificate | MVPXN12.8DCB-011 | 2020-12-22 | Original Engine Manufacturer | Recreational | 2.1 | Category 1 | 10 years / 1,000 hrs |  | 4 Stroke Compression Ignition | 6 |  | Distillate Diesel Fuel | Direct Injection (Unit Injector, Electronic) | Tier 3 | Tier II | Y | EVPXN12.8DCB | Inline engine | Turbocharged | Variable Speed - Propulsion - Fixed Pitch Propeller, Recreational Engine - Propulsion (>=37kW) |  |  | 735 | 58 | Part 1042 | Fixed Turbocharger | Liquid |  |  |  | 0 | 0.043 | 0.002 | 0.044
AB Volvo Penta | 2021 | MVPXN12.8DCB |  | New Submission | Certificate of Conformity and EIAPP Certificate | MVPXN12.8DCB-011 | 2020-12-22 | Original Engine Manufacturer | Recreational | 2.1 | Category 1 | 10 years / 1,000 hrs |  | 4 Stroke Compression Ignition | 6 |  | Distillate Diesel Fuel | Direct Injection (Unit Injector, Electronic) | Tier 3 | Tier II | Y | EVPXN12.8DCB | Inline engine | Turbocharged | Variable Speed - Propulsion - Fixed Pitch Propeller |  |  | 735 | 58 | Part 1042 | Fixed Turbocharger | Liquid |  |  |  | 0 | 0.043 | 0.002 | 0.044
AB Volvo Penta | 2021 | MVPXN12.8DHB |  | New Submission | Certificate of Conformity and EIAPP Certificate | MVPXN12.8DHB-012 | 2020-12-22 | Original Engine Manufacturer | Commercial | 2.1 | Category 1 | 10 years / 10,000 hrs |  | 4 Stroke Compression Ignition | 6 |  | Distillate Diesel Fuel | Direct Injection (Unit Injector, Electronic) | Tier 3 | Tier II | Y | CVPXN12.8DHB | Inline engine | Turbocharged | Constant Speed - Propulsion - Controllable Pitch Propeller, Constant Speed - Auxiliary |  |  | 441 | 35 | Part 1042 | Waste Gate Turbocharger | Both |  |  |  | 0 | 0 | 0.048 | 0.653
AB Volvo Penta | 2021 | MVPXN12.8LKA |  | New Submission | Certificate of Conformity and EIAPP Certificate | MVPXN12.8LKA-013 | 2020-12-22 | Original Engine Manufacturer | Commercial | 2.1 | Category 1 | 10 years / 10,000 hrs |  | 4 Stroke Compression Ignition | 6 | Selective Catalytic Reduction, | Distillate Diesel Fuel | Direct Injection (Unit Injector, Electronic) | Tier 3 | Tier III | N |  | Inline engine | Turbocharged | Constant Speed - Propulsion - Controllable Pitch Propeller, Constant Speed - Auxiliary |  |  | 588 | 46 | Part 1042 | Waste Gate Turbocharger | Liquid |  |  |  | 1 | 1 | 0 | 1.08
Yanmar Power Technology Co., Ltd. | 2021 | MYDXN04.5D8H |  | New Submission | Certificate of Conformity and EIAPP Certificate | MYDXN04.5D8H-016 | 2020-11-09 | Original Engine Manufacturer | Recreational | 0.5 | Category 1 | 10 years / 1,000 hrs |  | 4 Stroke Compression Ignition | 8 |  | Distillate Diesel Fuel | Direct Injection (Common Rail) | Tier 3 | Tier II | Y | CYDXN4.46D8H | V-shaped engine | Turbocharged | Variable Speed - Propulsion - Fixed Pitch Propeller |  |  | 272 | 61 | Part 1042 | Waste Gate Turbocharger | Liquid |  |  |  | 0 | 0 | 0 | 0.56
Wartsila Oyj | 2021 | MWNFN515.32S | 32+SCR | New Submission | Certificate of Conformity and EIAPP Certificate | MWNFN515.32S-001 | 2020-12-07 | Original Engine Manufacturer | Commercial | 32.1 | Category 3 | Other | 3 Years / 12,000 Hours | 4 Stroke Compression Ignition | 16 | Selective Catalytic Reduction, Electronic Engine Control | Distillate Diesel Fuel | Direct Injection (Unit Injector, Mechanical) | Tier 3 | Tier III | Y | KWNFN515.32S | V-shaped engine | Turbocharged | Constant Speed - Propulsion - Controllable Pitch Propeller, Constant Speed - Auxiliary |  |  | 9280 | 18 | Part 1042 | Waste Gate Turbocharger | Liquid |  |  |  | 1 | 1.122 | 1 | 1.146
Wartsila Oyj | 2021 | MWNFN515.32S | 32+SCR | New Submission | Certificate of Conformity and EIAPP Certificate | MWNFN515.32S-001 | 2020-12-07 | Original Engine Manufacturer | Commercial | 32.1 | Category 3 | Other | 3 Years / 12,000 Hours | 4 Stroke Compression Ignition | 8 | Selective Catalytic Reduction, DI, VVT, TC, CAC | Distillate Diesel Fuel | Direct Injection (Unit Injector, Mechanical) | Tier 3 | Tier III | Y | KWNFN515.32S | Inline engine | Turbocharged | Constant Speed - Propulsion - Controllable Pitch Propeller, Constant Speed - Auxiliary |  |  | 9280 | 18 | Part 1042 | Waste Gate Turbocharger | Liquid |  |  |  | 1 | 1.122 | 1 | 1.146
Wartsila Oyj | 2021 | MWNFN515.32S | 32+SCR | New Submission | Certificate of Conformity and EIAPP Certificate | MWNFN515.32S-001 | 2020-12-07 | Original Engine Manufacturer | Commercial | 32.1 | Category 3 | Other | 3 Years / 12,000 Hours | 4 Stroke Compression Ignition | 6 | Selective Catalytic Reduction, DI, VVT, TC, CAC | Distillate Diesel Fuel | Direct Injection (Unit Injector, Mechanical) | Tier 3 | Tier III | Y | KWNFN515.32S | Inline engine | Turbocharged | Constant Speed - Propulsion - Controllable Pitch Propeller, Variable Speed - Propulsion - Fixed Pitch Propeller, Variable Speed - Propulsion - Controllable Pitch Propeller, Variable Speed - Auxiliary - Propeller Law |  |  | 9280 | 18 | Part 1042 | Waste Gate Turbocharger | Liquid |  |  |  | 1 | 1.122 | 1 | 1.146
Discovery Energy, LLC. | 2021 | MKHXN01.4SF1 | KDW-M | Correction | Certificate of Conformity Only | MKHXN01.4SF1-003 | 2020-12-16 | Original Engine Manufacturer | Recreational | 0.3 | Category 1 | 5 years / 3,000 hrs |  | 4 Stroke Compression Ignition | 4 |  | Distillate Diesel Fuel | Indirect Injection (Unit Injector, Mechanical) | Tier 3 |  | N |  | Inline engine | Naturally aspirated | Constant Speed - Auxiliary |  |  | 15 | 11 | Part 1042 | [5 empty] | 0.36 | 0 | 0.033 | 0.24
Rolls-Royce Solutions America Inc | 2021 | MMDDN35.7KNK | SERIES 2000 MX6 | New Submission | Certificate of Conformity and EIAPP Certificate | MMDDN35.7KNK-002 | 2020-12-02 | Original Engine Manufacturer | Recreational | 2.2 | Category 1 | Other | 10 years/ 4,000 hrs | 4 Stroke Compression Ignition | 12 |  | Distillate Diesel Fuel | Direct Injection (Common Rail) | Tier 3 | Tier II | Y | FMDDN35.7KNK | V-shaped engine | Turbocharged | Variable Speed - Propulsion - Fixed Pitch Propeller |  |  | 1939 | 55 | Part 1042 | Waste Gate Turbocharger | Liquid |  |  |  | 0 | 0 | 0.02 | 0.03
Rolls-Royce Solutions America Inc | 2021 | MMDDN35.7KNK | SERIES 2000 MX6 | New Submission | Certificate of Conformity and EIAPP Certificate | MMDDN35.7KNK-002 | 2020-12-02 | Original Engine Manufacturer | Recreational | 2.2 | Category 1 | Other | 10 years/ 4,000 hrs | 4 Stroke Compression Ignition | 10 |  | Distillate Diesel Fuel | Direct Injection (Common Rail) | Tier 3 | Tier II | Y | FMDDN35.7KNK | V-shaped engine | Turbocharged | Variable Speed - Propulsion - Fixed Pitch Propeller |  |  | 1939 | 55 | Part 1042 | Waste Gate Turbocharger | Liquid |  |  |  | 0 | 0 | 0.02 | 0.03
Cummins Inc. | 2021 | MCEXN06.7AAA | M10QTA | Correction | Certificate of Conformity and EIAPP Certificate | MCEXN06.7AAA-011 | 2020-11-18 | Original Engine Manufacturer | Commercial | 1.1 | Category 1 | 10 years / 10,000 hrs |  | 4 Stroke Compression Ignition | 6 |  | Distillate Diesel Fuel | Direct Injection (Common Rail) | Tier 3 | Tier II | Y | DCEXN06.7AAA | Inline engine | Turbocharged | Variable Speed - Propulsion - Fixed Pitch Propeller |  | All ratings in this family are tested to ensure compliance with the NTE standards specified in 40 CFR 1042.101(c). NTE compliance is demonstrated by laboratory testing in accordance with 40 CFR 1042.515. Engineering judgment is used to select steady-state test points that characterize emissions throughout the full range of the marine NTE region. Data shown on attached slides was collected with an intake air temperature of 25 Deg C with plus and minus 5 Deg C. | 405 | 60 | Part 1042 | Variable Geometry Turbocharger | Liquid |  |  |  | 0 | 0.125 | 0 | 0
Deere & Company | 2021 | MJDXN09.0163 | 450MHC | Correction | Certificate of Conformity and EIAPP Certificate | MJDXN09.0163-013 | 2021-01-11 | Original Engine Manufacturer | Commercial | 1.4 | Category 1 | 10 years / 10,000 hrs |  | 4 Stroke Compression Ignition | 6 |  | Distillate Diesel Fuel | Direct Injection (Common Rail) | Tier 3 | Tier II | Y | FJDXN09.0163 | Inline engine | Turbocharged | Variable Speed - Auxiliary - Non Propeller Law (>=19kW) |  |  | 280 | 31 | Part 1042 | Variable Geometry Turbocharger | Air |  |  |  | 0.01 | 0 | 0.011 | 0
Deere & Company | 2021 | MJDXN13.5156 | 650MSF | Correction | Certificate of Conformity and EIAPP Certificate | MJDXN13.5156-005 | 2021-01-07 | Original Engine Manufacturer | Commercial | 2.2 | Category 1 | 10 years / 10,000 hrs |  | 4 Stroke Compression Ignition | 6 |  | Distillate Diesel Fuel | Direct Injection (Unit Injector, Electronic) | Tier 3 | Tier II | Y | EJDXN13.5156 | Inline engine | Turbocharged | Variable Speed - Propulsion - Fixed Pitch Propeller, Variable Speed - Auxiliary - Propeller Law |  |  | 559 | 41 | Part 1042 | Fixed Turbocharger | Liquid |  |  |  | 0 | 0 | 0.006 | 0
Caterpillar Inc. | 2021 | MCPXN18.1EE3 |  | New Submission | Certificate of Conformity and EIAPP Certificate | MCPXN18.1EE3-016 | 2020-12-14 | Original Engine Manufacturer | Commercial | 3 | Category 1 | 10 years / 10,000 hrs |  | 4 Stroke Compression Ignition | 6 |  | Distillate Diesel Fuel | Direct Injection (Unit Injector, Electronic) | Tier 3 | Tier II | Y | GCPXN18.1EE3 | Inline engine | Turbocharged | Constant Speed - Propulsion - Controllable Pitch Propeller |  | We request a "Narrower NTE Zone" per the document entitled "Caterpillar Tier 3 & Tier 4 Marine Narrower NTE Zone Request Version 4.0" | 599 | 33 | Part 1042 | Fixed Turbocharger | Liquid |  |  |  | 0.01 | 0 | 0.009 | 0.34
Cummins Inc. | 2021 | MCEXN10.8AAA | M18QTA | Correction | Certificate of Conformity and EIAPP Certificate | MCEXN10.8AAA-013 | 2020-11-24 | Original Engine Manufacturer | Commercial | 1.8 | Category 1 | 10 years / 10,000 hrs |  | 4 Stroke Compression Ignition | 6 |  | Distillate Diesel Fuel | Direct Injection (Common Rail) | Tier 3 | Tier II | Y | ECEXN10.8AAA | Inline engine | Turbocharged | Variable Speed - Propulsion - Fixed Pitch Propeller |  | All ratings in this family are tested to ensure compliance with the NTE standards specified in 40 CFR 1042.101(c). NTE compliance is demonstrated by laboratory testing in accordance with 40 CFR 1042.515. Engineering judgment is used to select steady-state test points that characterize emissions throughout the full range of the marine NTE region. Data shown in attached slides were collected with an intake air temperature of 25 plus and minus 5 Deg C. | 526 | 49 | Part 1042 | Fixed Turbocharger | Liquid |  |  |  | 0 | 0 | 0 | 0
Caterpillar Inc. | 2021 | MCPXN18.1EH3 |  | New Submission | Certificate of Conformity Only | MCPXN18.1EH3-018 | 2020-12-14 | Original Engine Manufacturer | Commercial | 3 | Category 1 | 10 years / 10,000 hrs |  | 4 Stroke Compression Ignition | 6 |  | Distillate Diesel Fuel | Direct Injection (Unit Injector, Electronic) | Tier 3 |  | N |  | Inline engine | Turbocharged | Variable Speed - Propulsion - Fixed Pitch Propeller |  |  | 747 | 41 | Part 1042 | Waste Gate Turbocharger | Liquid |  |  |  | 0.01 | 0 | 0.009 | 0.34
MAN Truck & Bus AG | 2021 | MMNBN24.2COX |  | Correction | Certificate of Conformity Only | MMNBN24.2COX-006 | 2020-12-14 | Original Engine Manufacturer | Commercial | 2 | Category 1 | 10 years / 10,000 hrs |  | 4 Stroke Compression Ignition | 8 |  | Distillate Diesel Fuel | Direct Injection (Common Rail) | Tier 3 |  | N |  | V-shaped engine | Turbocharged | Variable Speed - Propulsion - Fixed Pitch Propeller |  |  | 1029 | 45 | Part 1042 | Waste Gate Turbocharger | Liquid |  |  |  | 0 | 0 | 0.03 | 0.2
NANNI INDUSTRIES SAS | 2021 | MNANN02.4032 |  | New Submission | Certificate of Conformity Only | MNANN02.4032-006 | 2021-02-01 | Post-manufacture Marinizer | Commercial | 0.6 | Category 1 | 10 years / 10,000 hrs |  | 4 Stroke Compression Ignition | 4 |  | Distillate Diesel Fuel | Indirect Injection (Pump-Line-Nozzle, Mechanical) | Tier 3 |  | Y | JNANN02.4032 | Inline engine | Turbocharged | Variable Speed - Propulsion - Fixed Pitch Propeller |  |  | 57 | 23 | Part 1042 | Waste Gate Turbocharger | Liquid |  |  |  | 0.018 | 0.045 | 0.055 | 0.064
Steyr Motors AG | 2021 | MSTYN3.200M1 | M16TCAM | Correction | Certificate of Conformity and EIAPP Certificate | MSTYN3.200M1-001 | 2021-01-19 | Original Engine Manufacturer | Commercial | 0.5 | Category 1 | 10 years / 10,000 hrs |  | 4 Stroke Compression Ignition | 6 |  | Distillate Diesel Fuel | Direct Injection (Unit Injector, Mechanical) | Tier 3 | Tier II | Y | FSTYN3.200M1 | Inline engine | Turbocharged | Variable Speed - Propulsion - Fixed Pitch Propeller, Variable Speed - Auxiliary - Propeller Law |  |  | 215 | 67 | Part 1042 | Waste Gate Turbocharger | Liquid |  |  |  | 0 | 0.168 | 0 | 0.081
Steyr Motors AG | 2021 | MSTYN3.200M1 | M16TCAM | Correction | Certificate of Conformity and EIAPP Certificate | MSTYN3.200M1-001 | 2021-01-19 | Original Engine Manufacturer | Commercial | 0.5 | Category 1 | 10 years / 10,000 hrs |  | 4 Stroke Compression Ignition | 4 |  | Distillate Diesel Fuel | Direct Injection (Unit Injector, Mechanical) | Tier 3 | Tier II | Y | FSTYN3.200M1 | Inline engine | Turbocharged | Variable Speed - Propulsion - Fixed Pitch Propeller, Variable Speed - Auxiliary - Propeller Law |  |  | 215 | 67 | Part 1042 | Variable Geometry Turbocharger | Liquid |  |  |  | 0 | 0.168 | 0 | 0.081
Wabtec Transportation Systems, LLC | 2021 | MGETN15.7FBC | _L250__C | Running Change | Certificate of Conformity and EIAPP Certificate | MGETN15.7FBC-002 | 2020-10-22 | Original Engine Manufacturer | Commercial | 15.7 | Category 2 | 10 years / 20,000 hrs |  | 4 Stroke Compression Ignition | 6 |  | Distillate Diesel Fuel | Direct Injection (Common Rail) | Tier 4 | Tier III | Y | LGETN15.7FBC | Inline engine | Turbocharged | Constant Speed - Propulsion - Controllable Pitch Propeller, Variable Speed - Propulsion - Controllable Pitch Propeller |  | 1.5XSTD and 1.9XSTD per 40 CFR, Part 1042 | 2500 | 20 | Part 1042 | Fixed Turbocharger | Both |  |  |  | 0 | 0 | 0.009 | 0.09
FPT Industrial S.p.A. | 2021 | MFPXN15.9C3B | C16ENTMP100 | Running Change | Certificate of Conformity and EIAPP Certificate | MFPXN15.9C3B-009 | 2020-10-14 | Original Engine Manufacturer | Commercial | 2.6 | Category 1 | 10 years / 10,000 hrs |  | 4 Stroke Compression Ignition | 6 |  | Distillate Diesel Fuel | Direct Injection (Common Rail) | Tier 3 | Tier II | Y | LFPXN15.9C3B | Inline engine | Turbocharged | Variable Speed - Propulsion - Fixed Pitch Propeller |  |  | 599 | 38 | Part 1042 | Waste Gate Turbocharger | Liquid |  |  |  | 0 | 0 | 0.008 | 0
Cummins Inc. | 2021 | MCEXN19.0AAA | M32QTA01 | Running Change | Certificate of Conformity and EIAPP Certificate | MCEXN19.0AAA-001 | 2020-09-11 | Original Engine Manufacturer | Commercial | 3.1 | Category 1 | 10 years / 10,000 hrs |  | 4 Stroke Compression Ignition | 6 |  | Distillate Diesel Fuel | Direct Injection (Common Rail) | Tier 3 | Tier II | Y | DCEXN19.0AAA | Inline engine | Turbocharged | Variable Speed - Propulsion - Fixed Pitch Propeller |  | All ratings in this family are tested to ensure compliance with the NTE standards specified in 40 CFR 1042.101(c). NTE compliance is demonstrated by laboratory testing in accordance with 40 CFR 1042.515. Engineering judgment is used to select steady-state test points that characterize emissions throughout the full range of the marine NTE region. Data shown in attached slides were collected with an intake air temperature of 25 plus and minus 5 Deg C. | 597 | 32 | Part 1042 | Fixed Turbocharger | Liquid |  |  |  | 0 | 0 | 0.021 | 0.011
Cummins Inc. | 2021 | MCEXN19.0AAA | M32QTA01 | Running Change | Certificate of Conformity and EIAPP Certificate | MCEXN19.0AAA-001 | 2020-09-11 | Original Engine Manufacturer | Commercial | 3.1 | Category 1 | 10 years / 10,000 hrs |  | 4 Stroke Compression Ignition | 6 |  | Distillate Diesel Fuel | Direct Injection (Common Rail) | Tier 3 | Tier II | Y | DCEXN19.0AAA | Inline engine | Turbocharged | Constant Speed - Auxiliary |  | All ratings in this family are tested to ensure compliance with the NTE standards specified in 40 CFR 1042.101(c). NTE compliance is demonstrated by laboratory testing in accordance with 40 CFR 1042.515. Engineering judgment is used to select steady-state test points that characterize emissions throughout the full range of the marine NTE region. Data shown in attached slides were collected with an intake air temperature of 25 plus and minus 5 Deg C. | 597 | 32 | Part 1042 | Fixed Turbocharger | Liquid |  |  |  | 0 | 0 | 0.021 | 0.011
Cummins Inc. | 2021 | MCEXN38.0AAD | M32QTA01 | New Submission | Certificate of Conformity Only | MCEXN38.0AAD-019 | 2021-03-31 | Original Engine Manufacturer | Commercial | 3.1 | Category 1 | 10 years / 10,000 hrs |  | 4 Stroke Compression Ignition | 6 |  | Distillate Diesel Fuel | Direct Injection (Common Rail) | Tier 3 |  | N |  | Inline engine | Turbocharged | Variable Speed - Propulsion - Fixed Pitch Propeller |  | All ratings in this family are tested to ensure compliance with the NTE standards specified in 40 CFR 1042.101(c). NTE compliance is demonstrated by laboratory testing in accordance with 40 CFR 1042.515. Engineering judgment is used to select steady-state test points that characterize emissions throughout the full range of the marine NTE region. Data shown in attached slides were collected with an intake air temperature of 25 plus and minus 5 Deg C. | 1044 | 32 | Part 1042 | Fixed Turbocharger | Liquid |  |  |  | 0 | 0 | 0.021 | 0.011
Caterpillar Inc. | 2021 | MCPXN32.1EP4 |  | Running Change | Certificate of Conformity and EIAPP Certificate | MCPXN32.1EP4-007 | 2020-08-26 | Original Engine Manufacturer | Commercial | 2.6 | Category 1 | 10 years / 10,000 hrs |  | 4 Stroke Compression Ignition | 12 | Selective Catalytic Reduction, Electronic Engine Control | Distillate Diesel Fuel | Direct Injection (Unit Injector, Electronic) | Tier 4 | Tier III | Y | JCPXN32.1EP4 | V-shaped engine | Turbocharged | Constant Speed - Propulsion - Controllable Pitch Propeller |  |  | 1094 | 34 | Part 1042 | Fixed Turbocharger | Liquid |  |  |  |  | 1.08 | 1.08 | 1.38
Societe Internationale des Moteurs-Baudouin | 2021 | MMRBN15.9C03 |  | New Submission | Certificate of Conformity and EIAPP Certificate | MMRBN15.9C03-001 | 2021-03-24 | Original Engine Manufacturer | Commercial | 2.6 | Category 1 | 10 years / 10,000 hrs |  | 4 Stroke Compression Ignition | 6 |  | Distillate Diesel Fuel | Direct Injection (Common Rail) | Tier 3 | Tier II | Y | LMRBN15.9C03 | Inline engine | Turbocharged | Constant Speed - Propulsion - Controllable Pitch Propeller, Variable Speed - Propulsion - Fixed Pitch Propeller, Variable Speed - Auxiliary - Propeller Law |  |  | 599 | 38 | Part 1042 | Waste Gate Turbocharger | Both |  |  |  | 0 | 0.01 | 0.009 | 0.34
Societe Internationale des Moteurs-Baudouin | 2021 | MMRBN15.9C03 |  | New Submission | Certificate of Conformity and EIAPP Certificate | MMRBN15.9C03-001 | 2021-03-24 | Original Engine Manufacturer | Commercial | 2.6 | Category 1 | 10 years / 10,000 hrs |  | 4 Stroke Compression Ignition | 6 |  | Distillate Diesel Fuel | Direct Injection (Common Rail) | Tier 3 | Tier II | Y | LMRBN15.9C03 | Inline engine | Turbocharged | Variable Speed - Propulsion - Fixed Pitch Propeller |  |  | 599 | 38 | Part 1042 | Waste Gate Turbocharger | Both |  |  |  | 0 | 0.01 | 0.009 | 0.34
Rolls-Royce Solutions America Inc | 2021 | MMDDN35.7KNA | SERIES 2000 MX6 | Running Change | Certificate of Conformity and EIAPP Certificate | MMDDN35.7KNA-001 | 2020-12-02 | Original Engine Manufacturer | Recreational | 2.2 | Category 1 | Other | 10 years/ 6,000 hrs | 4 Stroke Compression Ignition | 10 |  | Distillate Diesel Fuel | Direct Injection (Common Rail) | Tier 3 | Tier II | Y | FMDDN35.7KNA | V-shaped engine | Turbocharged | Variable Speed - Propulsion - Fixed Pitch Propeller |  |  | 1630 | 47 | Part 1042 | Waste Gate Turbocharger | Liquid |  |  |  | 0 | 0 | 0.02 | 0.03
Societe Internationale des Moteurs-Baudouin | 2021 | MMRBN31.8R03 |  | New Submission | Certificate of Conformity and EIAPP Certificate | MMRBN31.8R03-002 | 2021-03-24 | Original Engine Manufacturer | Recreational | 2.6 | Category 1 | 10 years / 1,000 hrs |  | 4 Stroke Compression Ignition | 12 |  | Distillate Diesel Fuel | Direct Injection (Common Rail) | Tier 3 | Tier II | Y | LMRBN31.8R03 | V-shaped engine | Turbocharged | Recreational Engine - Propulsion (>=37kW) |  |  | 1215 | 38 | Part 1042 | Waste Gate Turbocharger | Both |  |  |  | 0 | 0.01 | 0.009 | 0.34
FPT Industrial S.p.A. | 2021 | MFPXN15.9R3B | C16ENTMP100 | Correction | Certificate of Conformity and EIAPP Certificate | MFPXN15.9R3B-018 | 2020-12-15 | Original Engine Manufacturer | Recreational | 2.6 | Category 1 | 10 years / 1,000 hrs |  | 4 Stroke Compression Ignition | 6 |  | Distillate Diesel Fuel | Direct Injection (Common Rail) | Tier 3 | Tier II | Y | LFPXN15.9R3B | Inline engine | Turbocharged | Variable Speed - Propulsion - Fixed Pitch Propeller |  |  | 735 | 46 | Part 1042 | Waste Gate Turbocharger | Liquid |  |  |  | 0 | 0 | 0.001 | 0
FPT Industrial S.p.A. | 2021 | MFPXN12.9R3A | C12.9 | Correction | Certificate of Conformity and EIAPP Certificate | MFPXN12.9R3A-017 | 2020-12-15 | Original Engine Manufacturer | Recreational | 2.1 | Category 1 | 10 years / 1,000 hrs |  | 4 Stroke Compression Ignition | 6 |  | Distillate Diesel Fuel | Direct Injection (Common Rail) | Tier 3 | Tier II | Y | KFPXN12.9R3A | Inline engine | Turbocharged | Variable Speed - Propulsion - Fixed Pitch Propeller |  |  | 735 | 57 | Part 1042 | Other | Liquid |  |  |  | 0 | 0 | 0.001 | 0
FPT Industrial S.p.A. | 2021 | MFPXN08.7R3A |  | Correction | Certificate of Conformity and EIAPP Certificate | MFPXN08.7R3A-014 | 2020-12-15 | Original Engine Manufacturer | Recreational | 1.4 | Category 1 | 10 years / 1,000 hrs |  | 4 Stroke Compression Ignition | 6 |  | Distillate Diesel Fuel | Direct Injection (Common Rail) | Tier 3 | Tier II | Y | KFPXN08.7R3A | Inline engine | Turbocharged | Variable Speed - Propulsion - Fixed Pitch Propeller |  |  | 478 | 55 | Part 1042 | Waste Gate Turbocharger | Liquid |  |  |  | 0.002 | 0 | 0.003 | 0
MAN Truck & Bus AG | 2021 | MMNBN24.2CO4 |  | Running Change | Certificate of Conformity and EIAPP Certificate | MMNBN24.2CO4-001 | 2020-08-10 | Original Engine Manufacturer | Commercial | 2 | Category 1 | 10 years / 10,000 hrs |  | 4 Stroke Compression Ignition | 12 | Selective Catalytic Reduction, Electronic Engine Control | Distillate Diesel Fuel | Direct Injection (Common Rail) | Tier 4 | Tier III | N |  | V-shaped engine | Turbocharged | Variable Speed - Propulsion - Fixed Pitch Propeller, Variable Speed - Propulsion - Controllable Pitch Propeller |  |  | 1066 | 44 | Part 1042 | Fixed Turbocharger | Liquid |  |  |  |  | 1 | 0.012 | 4.026
Progress Rail Locomotive Inc. | 2021 | MEMDN233.TSC | 710 E23B | New Submission | Certificate of Conformity Only | MEMDN233.TSC-012 | 2021-08-12 | Original Engine Manufacturer | Commercial | 11.6 | Category 2 | 10 years / 20,000 hrs |  | 2 Stroke Compression Ignition | 12 | Selective Catalytic Reduction, Oil Separator ; The oil separator provides reduction in PM emission by reducing volatile organic fraction of the PM emission in the exhaust. There are two oil separators in the engine for the left and right bank in the 710 Vee engine. The RB oil separator assembly part number:40263429 RB OS ASM and Left bank assembly part number: 40263425 LB OS ASM. The oil separators have filter elements 40266498 that is changed out annually. | Distillate Diesel Fuel | Direct Injection (Unit Injector, Electronic) | Tier 4 |  | N |  | V-shaped engine | Turbocharged | Variable Speed - Propulsion - Fixed Pitch Propeller, Variable Speed - Propulsion - Controllable Pitch Propeller |  | We evaluated NTE, compliance by determining emissions rates at points around the boundaries of the NTE zone. 900 RPM E3 2467 kW - 4 mode points , 7 NTE points 900 RPM D2 cycle 5 mode points, 3 NTE points 900 RPM E2 2461 kW constant speed - 4 mode points, 4 NTE points 750 RPM E3 2046 kW (Fixed Pitch prop) - 4 mode points, 7 NTE points 900 RPM 1640 kW 8-E23B E3 cycle - 4 mode points, 7 NTE points 800 RPM 2914 kw 16-710E23B E3 cycle - 4 mode points 7 NTE points The tests complied with 1042.101 for category 2, marine emission standards for the duty cycle mode points and the NTE points. | 3283 | 18 | Part 1042 | Fixed Turbocharger | Liquid |  |  |  |  | 1 | 1 | 1.16
Progress Rail Locomotive Inc. | 2021 | MEMDN233.TSC | 710 E23B | New Submission | Certificate of Conformity Only | MEMDN233.TSC-012 | 2021-08-12 | Original Engine Manufacturer | Commercial | 11.6 | Category 2 | 10 years / 20,000 hrs |  | 2 Stroke Compression Ignition | 16 | Selective Catalytic Reduction, Oil Separator ; The oil separator provides reduction in PM emission by reducing volatile organic fraction of the PM emission in the exhaust. There are two oil separators in the engine for the left and right bank in the 710 Vee engine. The RB oil separator assembly part number:40263429 RB OS ASM and Left bank assembly part number: 40263425 LB OS ASM. The oil separators have filter elements 40266498 that is changed out annually. | Distillate Diesel Fuel | Direct Injection (Unit Injector, Electronic) | Tier 4 |  | N |  | V-shaped engine | Turbocharged | Variable Speed - Propulsion - Fixed Pitch Propeller, Variable Speed - Propulsion - Controllable Pitch Propeller |  | We evaluated NTE, compliance by determining emissions rates at points around the boundaries of the NTE zone. 900 RPM E3 2467 kW - 4 mode points , 7 NTE points 900 RPM D2 cycle 5 mode points, 3 NTE points 900 RPM E2 2461 kW constant speed - 4 mode points, 4 NTE points 750 RPM E3 2046 kW (Fixed Pitch prop) - 4 mode points, 7 NTE points 900 RPM 1640 kW 8-E23B E3 cycle - 4 mode points, 7 NTE points 800 RPM 2914 kw 16-710E23B E3 cycle - 4 mode points 7 NTE points The tests complied with 1042.101 for category 2, marine emission standards for the duty cycle mode points and the NTE points. | 3283 | 18 | Part 1042 | Fixed Turbocharger | Liquid |  |  |  |  | 1 | 1 | 1.16
Progress Rail Locomotive Inc. | 2021 | MEMDN233.TSC | 710 E23B | New Submission | Certificate of Conformity Only | MEMDN233.TSC-012 | 2021-08-12 | Original Engine Manufacturer | Commercial | 11.6 | Category 2 | 10 years / 20,000 hrs |  | 2 Stroke Compression Ignition | 8 | Selective Catalytic Reduction, Oil Separator ; The oil separator provides reduction in PM emission by reducing volatile organic fraction of the PM emission in the exhaust. There are two oil separators in the engine for the left and right bank in the 710 Vee engine. The RB oil separator assembly part number:40263429 RB OS ASM and Left bank assembly part number: 40263425 LB OS ASM. The oil separators have filter elements 40266498 that is changed out annually. | Distillate Diesel Fuel | Direct Injection (Unit Injector, Electronic) | Tier 4 |  | N |  | V-shaped engine | Turbocharged | Constant Speed - Auxiliary |  | We evaluated NTE, compliance by determining emissions rates at points around the boundaries of the NTE zone. 900 RPM E3 2467 kW - 4 mode points , 7 NTE points 900 RPM D2 cycle 5 mode points, 3 NTE points 900 RPM E2 2461 kW constant speed - 4 mode points, 4 NTE points 750 RPM E3 2046 kW (Fixed Pitch prop) - 4 mode points, 7 NTE points 900 RPM 1640 kW 8-E23B E3 cycle - 4 mode points, 7 NTE points 800 RPM 2914 kw 16-710E23B E3 cycle - 4 mode points 7 NTE points The tests complied with 1042.101 for category 2, marine emission standards for the duty cycle mode points and the NTE points. | 3283 | 18 | Part 1042 | Fixed Turbocharger | Liquid |  |  |  |  | 1 | 1 | 1.16
Stellantis Europe S.p.A | 2021 | MFTGN02.0K4Z | MFTGN02.0K4Z | Correction | Certificate of Conformity Only | MFTGN02.0K4Z-002 | 2020-10-29 | Original Engine Manufacturer | Recreational | 0.4 | Category 1 | 10 years / 1,000 hrs |  | 4 Stroke Compression Ignition | 4 |  | Distillate Diesel Fuel | Direct Injection (Common Rail) | Tier 3 |  | Y | FFTGN02.0K4Z | Inline engine | Turbocharged | Recreational Engine - Propulsion (>=37kW) |  | Engines belonging to this Engine Family have been tested according to 40 CFR Part 1042 and Part 1065 in order to demonstrate that they are fully NTE compliant. Moreover the engines have been tested according to Annex VI to MARPOL 73/78. | 97 | 49 | Part 1042 | Waste Gate Turbocharger | Liquid |  |  |  | 0.105 | 0 | 0.018 | 0.082
Mitsubishi Heavy Industries Engine & Turbocharger, Ltd. | 2021 | MMVXN14.6CCA | SB-TAW | Running Change | Certificate of Conformity Only | MMVXN14.6CCA-002 | 2020-07-13 | Original Engine Manufacturer | Commercial | 2.4 | Category 1 | 10 years / 10,000 hrs |  | 4 Stroke Compression Ignition | 6 |  | Distillate Diesel Fuel | Direct Injection (Pump-Line-Nozzle, Mechanical) | Tier 3 |  | Y | GMVXN14.6CCA | Inline engine | Turbocharged | Variable Speed - Propulsion - Fixed Pitch Propeller, Variable Speed - Auxiliary - Propeller Law |  | Please refer to NTE report | 320 | 22 | Part 1042 | Fixed Turbocharger | Liquid |  |  |  | 0.01 | 0.15 | 0.004 | 0.04
Caterpillar Inc. | 2021 | MCPXN78.1AT4 |  | Running Change | Certificate of Conformity and EIAPP Certificate | MCPXN78.1AT4-008 | 2020-08-26 | Original Engine Manufacturer | Commercial | 4.8 | Category 1 | 10 years / 10,000 hrs |  | 4 Stroke Compression Ignition | 12 | Selective Catalytic Reduction, Electronic Engine Control | Distillate Diesel Fuel | Direct Injection (Unit Injector, Electronic) | Tier 4 | Tier III | Y | HCPXN78.1AT4 | V-shaped engine | Turbocharged | Constant Speed - Propulsion - Controllable Pitch Propeller, Constant Speed - Auxiliary |  | We request a "Narrower NTE Zone" per the document entitled "T3-T4 Marine Narrower NTE Test Region Ver 5.0 - 27 May 2021" | 2653 | 34 | Part 1042 | Waste Gate Turbocharger | Liquid |  |  |  |  | 1.07 | 1.104 | 1.42
Mitsubishi Heavy Industries Engine & Turbocharger, Ltd. | 2021 | MMVXN24.5CCB | SR-TAW | Correction | Certificate of Conformity Only | MMVXN24.5CCB-006 | 2021-04-22 | Original Engine Manufacturer | Commercial | 4 | Category 1 | 10 years / 10,000 hrs |  | 4 Stroke Compression Ignition | 6 | Selective Catalytic Reduction, Engine Design Modification | Distillate Diesel Fuel | Direct Injection (Pump-Line-Nozzle, Mechanical) | Tier 3 |  | N |  | Inline engine | Turbocharged | Variable Speed - Propulsion - Fixed Pitch Propeller, Variable Speed - Auxiliary - Propeller Law |  | Please refer to the uploaded NTE report. | 470 | 19 | Part 1042 | Fixed Turbocharger | Liquid |  |  |  | 1 | 1 | 1.31 | 1
Wartsila Oyj | 2021 | MWNFN581.34S | 34DF+SCR | Correction | Certificate of Conformity and EIAPP Certificate | MWNFN581.34S-003 | 2021-10-04 | Original Engine Manufacturer | Commercial | 36.3 | Category 3 | Other | 3 Years / 12,000 Hours | 4 Stroke Compression Ignition | 12 | Selective Catalytic Reduction, Electronic Engine Control | Natural Gas | Other | Tier 3 | Tier III | Y | JWNFN581.34S | V-shaped engine | Turbocharged | Constant Speed - Auxiliary |  |  | 8000 | 14 | Part 1042 | Waste Gate Turbocharger | Liquid |  |  |  | 1 | 1.144 | 1 | 1.105
Wartsila Oyj | 2021 | MWNFN581.34S | 34DF+SCR | Correction | Certificate of Conformity and EIAPP Certificate | MWNFN581.34S-003 | 2021-10-04 | Original Engine Manufacturer | Commercial | 36.3 | Category 3 | Other | 3 Years / 12,000 Hours | 4 Stroke Compression Ignition | 8 | Selective Catalytic Reduction, DI, MFI, VVT, TC, CAC | Natural Gas | Other | Tier 3 | Tier III | Y | JWNFN581.34S | Inline engine | Turbocharged | Constant Speed - Propulsion - Controllable Pitch Propeller |  |  | 8000 | 14 | Part 1042 | Waste Gate Turbocharger | Liquid |  |  |  | 1 | 1.144 | 1 | 1.105
Wartsila Oyj | 2021 | MWNFN581.34S | 34DF+SCR | Correction | Certificate of Conformity and EIAPP Certificate | MWNFN581.34S-003 | 2021-10-04 | Original Engine Manufacturer | Commercial | 36.3 | Category 3 | Other | 3 Years / 12,000 Hours | 4 Stroke Compression Ignition | 12 | Selective Catalytic Reduction, DI, MFI, VVT, TC, CAC | Distillate Diesel Fuel | Direct Injection (Unit Injector, Mechanical) | Tier 3 | Tier III | Y | JWNFN581.34S | V-shaped engine | Turbocharged | Constant Speed - Propulsion - Controllable Pitch Propeller |  |  | 8000 | 14 | Part 1042 | Waste Gate Turbocharger | Liquid |  |  |  | 1 | 1.144 | 1 | 1.105
Wartsila Oyj | 2021 | MWNFN581.34S | 34DF+SCR | Correction | Certificate of Conformity and EIAPP Certificate | MWNFN581.34S-003 | 2021-10-04 | Original Engine Manufacturer | Commercial | 36.3 | Category 3 | Other | 3 Years / 12,000 Hours | 4 Stroke Compression Ignition | 16 | Selective Catalytic Reduction, Electronic Engine Control | Distillate Diesel Fuel | Direct Injection (Unit Injector, Mechanical) | Tier 3 | Tier III | Y | JWNFN581.34S | V-shaped engine | Turbocharged | Constant Speed - Auxiliary |  |  | 8000 | 14 | Part 1042 | Waste Gate Turbocharger | Liquid |  |  |  | 1 | 1.144 | 1 | 1.105
Wartsila Oyj | 2021 | MWNFN581.34S | 34DF+SCR | Correction | Certificate of Conformity and EIAPP Certificate | MWNFN581.34S-003 | 2021-10-04 | Original Engine Manufacturer | Commercial | 36.3 | Category 3 | Other | 3 Years / 12,000 Hours | 4 Stroke Compression Ignition | 16 | Selective Catalytic Reduction, DI, MFI, VVT, TC, CAC | Distillate Diesel Fuel | Direct Injection (Unit Injector, Mechanical) | Tier 3 | Tier III | Y | JWNFN581.34S | V-shaped engine | Turbocharged | Constant Speed - Auxiliary |  |  | 8000 | 14 | Part 1042 | Waste Gate Turbocharger | Liquid |  |  |  | 1 | 1.144 | 1 | 1.105
Mitsubishi Heavy Industries Engine & Turbocharger, Ltd. | 2021 | MMVXN24.5CCB | SR-TAW | Running Change | Certificate of Conformity Only | MMVXN24.5CCB-006 | 2021-04-22 | Original Engine Manufacturer | Commercial | 4 | Category 1 | 10 years / 10,000 hrs |  | 4 Stroke Compression Ignition | 6 | Ammonia slip catalyst, Engine Design Modification | Distillate Diesel Fuel | Direct Injection (Pump-Line-Nozzle, Mechanical) | Tier 3 |  | N |  | Inline engine | Turbocharged | Variable Speed - Propulsion - Fixed Pitch Propeller, Variable Speed - Auxiliary - Propeller Law |  | Please refer to the uploaded NTE report. | 470 | 19 | Part 1042 | Fixed Turbocharger | Liquid |  |  |  | 1 | 1 | 1.31 | 1
Caterpillar Inc. | 2021 | MCPXN78.1AT4 |  | Running Change | Certificate of Conformity and EIAPP Certificate | MCPXN78.1AT4-008 | 2020-08-26 | Original Engine Manufacturer | Commercial | 4.8 | Category 1 | 10 years / 10,000 hrs |  | 4 Stroke Compression Ignition | 12 | Selective Catalytic Reduction, Electronic Engine Control | Distillate Diesel Fuel | Direct Injection (Unit Injector, Electronic) | Tier 4 | Tier III | Y | HCPXN78.1AT4 | V-shaped engine | Turbocharged | Constant Speed - Propulsion - Controllable Pitch Propeller, Constant Speed - Auxiliary |  | We request a "Narrower NTE Zone" per the document entitled "T3-T4 Marine Narrower NTE Test Region Ver 5.0 - 27 May 2021 | 2653 | 34 | Part 1042 | Waste Gate Turbocharger | Liquid |  |  |  |  | 1.07 | 1.104 | 1.42
Caterpillar Inc. | 2021 | MCPXN32.1EP4 |  | Running Change | Certificate of Conformity and EIAPP Certificate | MCPXN32.1EP4-007 | 2020-08-26 | Original Engine Manufacturer | Commercial | 2.6 | Category 1 | 10 years / 10,000 hrs |  | 4 Stroke Compression Ignition | 12 | Selective Catalytic Reduction, Electronic Engine Control | Distillate Diesel Fuel | Direct Injection (Unit Injector, Electronic) | Tier 4 | Tier III | Y | JCPXN32.1EP4 | V-shaped engine | Turbocharged | Constant Speed - Propulsion - Controllable Pitch Propeller |  | We request a "Narrower NTE Zone" per the document entitled "T3-T4 Marine Narrower NTE Test Region Ver 5.0 - 27 May 2021 | 1094 | 34 | Part 1042 | Fixed Turbocharger | Liquid |  |  |  |  | 1.08 | 1.08 | 1.38
Rolls-Royce Solutions America Inc | 2021 | MMDDN26.8MNA | SERIES 2000 MX6 | Running Change | Certificate of Conformity Only | MMDDN26.8MNA-004 | 2021-03-24 | Original Engine Manufacturer | Commercial | 2.2 | Category 1 | Other | 10 years/ 5,000 hrs | 4 Stroke Compression Ignition | 16 |  | Distillate Diesel Fuel | Direct Injection (Common Rail) | Tier 3 |  | Y | FMDDN35.7KNA | V-shaped engine | Turbocharged | Variable Speed - Propulsion - Fixed Pitch Propeller |  |  | 1630 | 47 | Part 1042 | Waste Gate Turbocharger | Liquid |  |  |  | 0 | 0 | 0.02 | 0.03
Wabtec Transportation Systems, LLC | 2021 | MGETN15.7FBA | 12V250__C | Running Change | Certificate of Conformity and EIAPP Certificate | MGETN15.7FBA-003 | 2020-10-22 | Original Engine Manufacturer | Commercial | 15.7 | Category 2 | 10 years / 20,000 hrs |  | 4 Stroke Compression Ignition | 12 |  | Distillate Diesel Fuel | Direct Injection (Common Rail) | Tier 4 | Tier III | Y | LGETN15.7FBA | V-shaped engine | Turbocharged | Variable Speed - Propulsion - Fixed Pitch Propeller, Variable Speed - Propulsion - Controllable Pitch Propeller, Variable Speed - Auxiliary - Propeller Law, Stationary - Fire Pump, Stationary - Other |  | 1.5XSTD and 1.9XSTD per 40 CFR, Part 1042. | 3675 | 19 | Part 1042 | Fixed Turbocharger | Both |  |  |  | 0 | 0 | 0.009 | 0.09
Cummins Inc. | 2021 | MCEXN15.0AAB | M25QTA01 | Field Fix | Certificate of Conformity and EIAPP Certificate | MCEXN15.0AAB-010 | 2020-11-13 | Original Engine Manufacturer | Commercial | 2.4 | Category 1 | 10 years / 10,000 hrs |  | 4 Stroke Compression Ignition | 6 |  | Distillate Diesel Fuel | Direct Injection (Common Rail) | Tier 3 | Tier II | Y | LCEXN15.0AAB | Inline engine | Turbocharged | Constant Speed - Auxiliary |  |  | 447 | 29 | Part 1042 | Waste Gate Turbocharger | Both |  |  |  | 0.08 | 0.045 | 0 | 0.53
Cummins Inc. | 2021 | MCEXN15.0AAB | M25QTA01 | Field Fix | Certificate of Conformity and EIAPP Certificate | MCEXN15.0AAB-010 | 2020-11-13 | Original Engine Manufacturer | Commercial | 2.4 | Category 1 | 10 years / 10,000 hrs |  | 4 Stroke Compression Ignition | 6 |  | Distillate Diesel Fuel | Direct Injection (Common Rail) | Tier 3 | Tier II | Y | LCEXN15.0AAB | Inline engine | Turbocharged | Constant Speed - Propulsion - Controllable Pitch Propeller |  |  | 447 | 29 | Part 1042 | Waste Gate Turbocharger | Both |  |  |  | 0.08 | 0.045 | 0 | 0.53
Wabtec Transportation Systems, LLC | 2021 | MGETN15.7FBB | 16V250__C | Field Fix | Certificate of Conformity and EIAPP Certificate | MGETN15.7FBB-001-R01 | 2020-10-22 | Original Engine Manufacturer | Commercial | 15.7 | Category 2 | 10 years / 20,000 hrs |  | 4 Stroke Compression Ignition | 16 |  | Distillate Diesel Fuel | Direct Injection (Common Rail) | Tier 4 | Tier III | Y | LGETN15.7FBB | V-shaped engine | Turbocharged | Constant Speed - Propulsion - Controllable Pitch Propeller, Variable Speed - Propulsion - Controllable Pitch Propeller, Stationary - Fire Pump |  | 1.5XSTD & 1.9XSTD per 40 CFR, Part 1042. | 5405 | 22 | Part 1042 | Fixed Turbocharger | Both |  |  |  | 0 | 0 | 0.009 | 0.09
Hyundai SeasAll Co., Ltd. | 2021 | MHYSN12.7HYS | MHYSN12.7HYS | New Submission | Certificate of Conformity and EIAPP Certificate | MHYSN12.7HYS-002 | 2020-12-14 | Original Engine Manufacturer | Commercial | 2.1 | Category 1 | 10 years / 10,000 hrs |  | 4 Stroke Compression Ignition | 6 |  | Distillate Diesel Fuel | Direct Injection (Pump-Line-Nozzle, Electronic) | Tier 3 | Tier II | Y | KHYSN12.7HYS | Inline engine | Turbocharged | Variable Speed - Propulsion - Fixed Pitch Propeller |  | See NTE Report | 441 | 35 | Part 1042 | Variable Geometry Turbocharger | Liquid |  |  |  | 0.01 | 0 | 0.009 | 0.34
Rolls-Royce Solutions America Inc | 2021 | MMDDN35.7KNK | SERIES 2000 MX6 | Running Change | Certificate of Conformity and EIAPP Certificate | MMDDN35.7KNK-002 | 2020-12-02 | Original Engine Manufacturer | Recreational | 2.2 | Category 1 | Other | 10 years/ 4,000 hrs | 4 Stroke Compression Ignition | 10 |  | Distillate Diesel Fuel | Direct Injection (Common Rail) | Tier 3 | Tier II | Y | FMDDN35.7KNK | V-shaped engine | Turbocharged | Variable Speed - Propulsion - Fixed Pitch Propeller |  |  | 1939 | 55 | Part 1042 | Waste Gate Turbocharger | Liquid |  |  |  | 0 | 0 | 0.02 | 0.03
FPT Industrial S.p.A. | 2021 | MFPXN06.7C2L | MFPXN06.7C2L | New Submission | Certificate of Conformity Only | MFPXN06.7C2L-007 | 2020-10-05 | Original Engine Manufacturer | Commercial | 1.1 | Category 1 | 3 years / 10,000 hrs |  | 4 Stroke Compression Ignition | 6 |  | Distillate Diesel Fuel | Direct Injection (Common Rail) | Tier 3 |  | Y | LFPXN06.7C2L | Inline engine | Turbocharged | Constant Speed - Auxiliary |  |  | 172 | 26 | Part 1042 | Waste Gate Turbocharger | Air |  |  |  | 0 | 0 | 0 | 1.228
Progress Rail Locomotive Inc. | 2021 | MEMDN211.TT2 | 645E7B | New Submission | Certificate of Conformity Only | MEMDN211.TT2-002 | 2020-09-22 | Original Engine Manufacturer | Remanufacture System | 10.5 | Category 2 | 10 years / 20,000 hrs |  | 2 Stroke Compression Ignition | 12 |  | Distillate Diesel Fuel | Direct Injection (Unit Injector, Electronic) |  |  | Y | AEMDN211.TT2 | V-shaped engine | Turbocharged | Constant Speed - Propulsion - Controllable Pitch Propeller, Constant Speed - Auxiliary, Variable Speed - Propulsion - Fixed Pitch Propeller, Variable Speed - Propulsion - Controllable Pitch Propeller, Stationary - Emergency Generator, Stationary - Other |  |  | 2953 | 15 | Part 1042 | Fixed Turbocharger | Liquid | 1973 | 2003 | 2021-01-01 | 0 | 0 | 0.015 | 0.043
FPT Industrial S.p.A. | 2021 | MFPXN06.7C3B | NEF-550 | New Submission | Certificate of Conformity and EIAPP Certificate | MFPXN06.7C3B-001 | 2020-09-23 | Original Engine Manufacturer | Commercial | 1.1 | Category 1 | 10 years / 10,000 hrs |  | 4 Stroke Compression Ignition | 6 |  | Distillate Diesel Fuel | Direct Injection (Common Rail) | Tier 3 | Tier II | Y | KFPXN06.7C3B | Inline engine | Turbocharged | Variable Speed - Propulsion - Fixed Pitch Propeller |  |  | 390 | 58 | Part 1042 | Waste Gate Turbocharger | Liquid |  |  |  | 0 | 0 | 0 | 1.618
Progress Rail Locomotive Inc. | 2021 | MEMDN169.RT2 | 645E | New Submission | Certificate of Conformity Only | MEMDN169.RT2-003 | 2020-09-22 | Original Engine Manufacturer | Remanufacture System | 10.5 | Category 2 | 10 years / 20,000 hrs |  | 2 Stroke Compression Ignition | 16 |  | Distillate Diesel Fuel | Direct Injection (Unit Injector, Electronic) |  |  | Y | AEMDN169.RT2 | V-shaped engine | Naturally aspirated | Constant Speed - Propulsion - Controllable Pitch Propeller, Variable Speed - Propulsion - Fixed Pitch Propeller, Variable Speed - Propulsion - Controllable Pitch Propeller |  |  | 1723 | 10 | Part 1042 |  |  | 1973 | 2000 | 2021-01-01 | 0 | 0 | 0.015 | 0.043
FPT Industrial S.p.A. | 2021 | MFPXN06.7R3B | NEF-550 | New Submission | Certificate of Conformity and EIAPP Certificate | MFPXN06.7R3B-002 | 2020-09-28 | Original Engine Manufacturer | Recreational | 1.1 | Category 1 | 10 years / 1,000 hrs |  | 4 Stroke Compression Ignition | 6 |  | Distillate Diesel Fuel | Direct Injection (Common Rail) | Tier 3 | Tier II | Y | HFPXN06.7R3B | Inline engine | Turbocharged | Variable Speed - Propulsion - Fixed Pitch Propeller |  |  | 419 | 62 | Part 1042 | Waste Gate Turbocharger | Liquid |  |  |  | 0 | 0 | 0 | 0.895
Progress Rail Locomotive Inc. | 2021 | MEMDN169.RLN | 645E | New Submission | Certificate of Conformity Only | MEMDN169.RLN-005 | 2020-09-22 | Original Engine Manufacturer | Remanufacture System | 10.5 | Category 2 | 10 years / 20,000 hrs |  | 2 Stroke Compression Ignition | 12 |  | Distillate Diesel Fuel | Direct Injection (Unit Injector, Mechanical) |  |  | Y | AEMDN169.RLN | V-shaped engine | Naturally aspirated | Constant Speed - Auxiliary, Stationary - Other |  |  | 1723 | 10 | Part 1042 |  |  | 1973 | 2000 | 2021-01-01 | 0 | 0 | 0.015 | 0.043
Caterpillar Inc. | 2021 | MCPXN78.1MT2 |  | New Submission | Certificate of Conformity Only | MCPXN78.1MT2-012 | 2020-09-01 | Original Engine Manufacturer | Remanufacture System | 4.3 | Category 1 | 10 years / 10,000 hrs |  | 4 Stroke Compression Ignition | 16 |  | Distillate Diesel Fuel | Direct Injection (Unit Injector, Electronic) |  |  | Y | HCPXN78.1MT2 | V-shaped engine | Turbocharged | Variable Speed - Propulsion - Fixed Pitch Propeller |  |  | 1231 | 22 | Part 1042 | Fixed Turbocharger | Liquid | 1994 | 2003 | 2021-01-01 |  | 0 | 0 | 0.34
Caterpillar Inc. | 2021 | MCPXN78.1AT4 |  | New Submission | Certificate of Conformity and EIAPP Certificate | MCPXN78.1AT4-008 | 2020-08-26 | Original Engine Manufacturer | Commercial | 4.8 | Category 1 | 10 years / 10,000 hrs |  | 4 Stroke Compression Ignition | 16 | Selective Catalytic Reduction, Electronic Engine Control | Distillate Diesel Fuel | Direct Injection (Unit Injector, Electronic) | Tier 4 | Tier III | Y | HCPXN78.1AT4 | V-shaped engine | Turbocharged | Constant Speed - Auxiliary |  |  | 2653 | 34 | Part 1042 | Waste Gate Turbocharger | Liquid |  |  |  |  | 1.07 | 1.104 | 1.42
Caterpillar Inc. | 2021 | MCPXN09.3EP3 |  | New Submission | Certificate of Conformity and EIAPP Certificate | MCPXN09.3EP3-005 | 2020-08-26 | Original Engine Manufacturer | Commercial | 1.5 | Category 1 | 10 years / 10,000 hrs |  | 4 Stroke Compression Ignition | 6 |  | Distillate Diesel Fuel | Direct Injection (Common Rail) | Tier 3 | Tier II | Y | GCPXN09.3EP3 | Inline engine | Turbocharged | Constant Speed - Auxiliary |  |  | 310 | 33 | Part 1042 | Fixed Turbocharger | Liquid |  |  |  | 0.01 | 0 | 0.009 | 0.34
Caterpillar Inc. | 2021 | MCPXN296.EP2 |  | New Submission | Certificate of Conformity Only | MCPXN296.EP2-011 | 2020-08-26 | Original Engine Manufacturer | Commercial | 18.4 | Category 2 | 10 years / 20,000 hrs |  | 4 Stroke Compression Ignition | 6 |  | Distillate Diesel Fuel | Direct Injection (Unit Injector, Electronic) | Tier 2 |  | Y | HCPXN296.EP2 | Inline engine | Turbocharged | Variable Speed - Propulsion - Fixed Pitch Propeller |  |  | 2530 | 18 | Part 94 | Fixed Turbocharger | Liquid |  |  |  | 0 | 0 | 0.015 | 0.68
Perkins Engines Co Ltd | 2021 | MPKXN.761E3C |  | New Submission | Certificate of Conformity Only | MPKXN.761E3C-004 | 2020-09-09 | Original Engine Manufacturer | Commercial | 0.2 | Category 1 | 5 years / 3,000 hrs |  | 4 Stroke Compression Ignition | 3 |  | Distillate Diesel Fuel | Indirect Injection (Pump-Line-Nozzle, Mechanical) | Tier 3 |  | Y | LPKXN.761E3C | Inline engine | Naturally aspirated | Constant Speed - Auxiliary |  |  | 7 | 10 | Part 1042 | [5 empty] | 0 | 0 | 0.013 | 0.137
Discovery Energy, LLC. | 2021 | MKHXN02.5TCR | KDI 2504TCR | Correction | Certificate of Conformity Only | MKHXN02.5TCR-002 | 2020-10-05 | Original Engine Manufacturer | Recreational | 0.6 | Category 1 | 10 years / 10,000 hrs |  | 4 Stroke Compression Ignition | 4 |  | Distillate Diesel Fuel | Direct Injection (Common Rail) | Tier 3 |  | Y | LKHXN2.48TCR | Inline engine | Turbocharged | Constant Speed - Auxiliary |  |  | 49 | 20 | Part 1042 | Fixed Turbocharger | Not Applicable |  |  |  | 0 | 0.034 | 0.009 | 0
FPT Industrial S.p.A. | 2021 | MFPXN15.9C3B | C16ENTMP100 | New Submission | Certificate of Conformity and EIAPP Certificate | MFPXN15.9C3B-009 | 2020-10-14 | Original Engine Manufacturer | Commercial | 2.6 | Category 1 | 10 years / 10,000 hrs |  | 4 Stroke Compression Ignition | 6 |  | Distillate Diesel Fuel | Direct Injection (Common Rail) | Tier 3 | Tier II | Y | LFPXN15.9C3B | Inline engine | Turbocharged | Variable Speed - Propulsion - Fixed Pitch Propeller |  |  | 599 | 38 | Part 1042 | Waste Gate Turbocharger | Liquid |  |  |  | 0 | 0 | 0.008 | 0
Yanmar Power Technology Co., Ltd. | 2021 | MYDXN01.3P3N |  | New Submission | Certificate of Conformity Only | MYDXN01.3P3N-006 | 2020-09-30 | Original Engine Manufacturer | Commercial | 0.4 | Category 1 | 7 years / 5,000 hrs |  | 4 Stroke Compression Ignition | 3 |  | Distillate Diesel Fuel | Indirect Injection (Pump-Line-Nozzle, Mechanical) | Tier 3 |  | Y | EYDXN1.27P3N | Inline engine | Naturally aspirated | Variable Speed - Propulsion - Fixed Pitch Propeller |  |  | 21 | 17 | Part 1042 | [5 empty] | 0 | 0 | 0 | 0
Yanmar Power Technology Co., Ltd. | 2021 | MYDXN01.6E3N |  | New Submission | Certificate of Conformity Only | MYDXN01.6E3N-007 | 2020-10-16 | Original Engine Manufacturer | Commercial | 0.5 | Category 1 | 7 years / 5,000 hrs |  | 4 Stroke Compression Ignition | 4 |  | Distillate Diesel Fuel | Direct Injection (Common Rail) | Tier 3 |  | Y | JYDXN1.64E3N | Inline engine | Naturally aspirated | Variable Speed - Propulsion - Fixed Pitch Propeller |  |  | 33 | 18 | Part 1042 | [5 empty] | 0.04 | 0 | 0 | 0.3
FPT Industrial S.p.A. | 2021 | MFPXN12.9R3A | C12.9 | New Submission | Certificate of Conformity and EIAPP Certificate | MFPXN12.9R3A-017 | 2020-12-15 | Original Engine Manufacturer | Recreational | 2.1 | Category 1 | 10 years / 1,000 hrs |  | 4 Stroke Compression Ignition | 6 |  | Distillate Diesel Fuel | Direct Injection (Common Rail) | Tier 3 | Tier II | Y | KFPXN12.9R3A | Inline engine | Turbocharged | Variable Speed - Propulsion - Fixed Pitch Propeller |  |  | 735 | 57 | Part 1042 | Other | Liquid |  |  |  | 0 | 0 | 0.001 | 0
Ingram Barge Company | 2021 | MIGMN10.6E7B |  | New Submission | Certificate of Conformity Only | MIGMN10.6E7B-003 | 2020-11-24 | Original Engine Manufacturer | Remanufacture System | 10.5 | Category 2 | 10 years / 20,000 hrs |  | 2 Stroke Compression Ignition | 12 |  | Distillate Diesel Fuel | Direct Injection (Unit Injector, Mechanical) |  |  | Y | FIGMN10.6E7B | V-shaped engine | Turbocharged | Variable Speed - Propulsion - Fixed Pitch Propeller |  |  | 2863 | 14 | Part 1042 | Fixed Turbocharger | Air | 1973 | 2006 | 2021-01-01 | 0 | 0 | 0.015 | 0
Cummins Inc. | 2021 | MCEXN19.0AAA | M32QTA01 | Correction | Certificate of Conformity and EIAPP Certificate | MCEXN19.0AAA-001 | 2020-09-11 | Original Engine Manufacturer | Commercial | 3.1 | Category 1 | 10 years / 10,000 hrs |  | 4 Stroke Compression Ignition | 6 |  | Distillate Diesel Fuel | Direct Injection (Common Rail) | Tier 3 | Tier II | Y | DCEXN19.0AAA | Inline engine | Turbocharged | Constant Speed - Auxiliary |  | All ratings in this family are tested to ensure compliance with the NTE standards specified in 40 CFR 1042.101(c). NTE compliance is demonstrated by laboratory testing in accordance with 40 CFR 1042.515. Engineering judgment is used to select steady-state test points that characterize emissions throughout the full range of the marine NTE region. Data shown in attached slides were collected with an intake air temperature of 25 plus and minus 5 Deg C. | 597 | 32 | Part 1042 | Fixed Turbocharger | Liquid |  |  |  | 0 | 0 | 0.021 | 0.011
Perkins Engines Co Ltd | 2021 | MPKXN04.4MN1 | PERK 1204D-E44TA,CAT C4.4 | New Submission | Certificate of Conformity Only | MPKXN04.4MN1-012 | 2020-09-30 | Original Engine Manufacturer | Commercial | 1 | Category 1 | 10 years / 10,000 hrs |  | 4 Stroke Compression Ignition | 4 |  | Distillate Diesel Fuel | Direct Injection (Common Rail) | Tier 3 |  | Y | KPKXN04.4MN1 | Inline engine | Turbocharged | Constant Speed - Auxiliary |  |  | 142 | 32 | Part 1042 | Fixed Turbocharger | Liquid |  |  |  | 0.001 | 0 | 0.009 | 0.34
Yanmar Power Technology Co., Ltd. | 2021 | MYDXN02.2D4C |  | New Submission | Certificate of Conformity Only | MYDXN02.2D4C-011 | 2020-11-09 | Original Engine Manufacturer | Commercial | 0.5 | Category 1 | 10 years / 10,000 hrs |  | 4 Stroke Compression Ignition | 4 |  | Distillate Diesel Fuel | Direct Injection (Common Rail) | Tier 3 |  | Y | LYDXN2.19D4C | Inline engine | Naturally aspirated | Variable Speed - Propulsion - Fixed Pitch Propeller |  |  | 42 | 19 | Part 1042 | [5 empty] | 0.07 | 0 | 0 | 0.59
Perkins Engines Co Ltd | 2021 | MPKXN07.0BP1 | PERK 1206D-E70TA CAT C7.1 | New Submission | Certificate of Conformity and EIAPP Certificate | MPKXN07.0BP1-011 | 2020-09-30 | Original Engine Manufacturer | Commercial | 1.1 | Category 1 | 10 years / 10,000 hrs |  | 4 Stroke Compression Ignition | 6 |  | Distillate Diesel Fuel | Direct Injection (Common Rail) | Tier 3 | Tier II | Y | KPKXN07.0BP1 | Inline engine | Turbocharged | Constant Speed - Auxiliary |  |  | 241 | 34 | Part 1042 | Fixed Turbocharger | Liquid |  |  |  | 0.01 | 0 | 0.009 | 0.34
Perkins Engines Co Ltd | 2021 | MPKXN07.0BW5 |  | New Submission | Certificate of Conformity and EIAPP Certificate | MPKXN07.0BW5-014 | 2020-09-30 | Original Engine Manufacturer | Commercial | 1.1 | Category 1 | 10 years / 10,000 hrs |  | 4 Stroke Compression Ignition | 6 |  | Distillate Diesel Fuel | Direct Injection (Common Rail) | Tier 3 | Tier II | Y | KPKXN07.0BW5 | Inline engine | Turbocharged | Variable Speed - Propulsion - Fixed Pitch Propeller, Variable Speed - Auxiliary - Propeller Law |  |  | 317 | 45 | Part 1042 | Waste Gate Turbocharger | Liquid |  |  |  | 0 | 0 | 0.009 | 0.34
Scania CV AB | 2021 | MY9XN16.4R3A |  | New Submission | Certificate of Conformity Only | MY9XN16.4R3A-011 | 2020-12-21 | Original Engine Manufacturer | Recreational | 2 | Category 1 | 10 years / 1,000 hrs |  | 4 Stroke Compression Ignition | 8 |  | Distillate Diesel Fuel | Direct Injection (Common Rail) | Tier 3 |  | Y | LY9XN16.4R3A | V-shaped engine | Turbocharged | Recreational Engine - Propulsion (>=37kW) |  |  | 846 | 52 | Part 1042 | Fixed Turbocharger | Liquid |  |  |  | 0 | 0 | 0.001 | 0.02
AB Volvo Penta | 2021 | MVPXN07.7BCA |  | New Submission | Certificate of Conformity and EIAPP Certificate | MVPXN07.7BCA-005 | 2020-12-02 | Original Engine Manufacturer | Recreational | 1.2 | Category 1 | 10 years / 1,000 hrs |  | 4 Stroke Compression Ignition | 6 |  | Distillate Diesel Fuel | Direct Injection (Common Rail) | Tier 3 | Tier II | Y | JVPXN07.7BCA | Inline engine | Other | Variable Speed - Propulsion - Fixed Pitch Propeller, Variable Speed - Propulsion - Controllable Pitch Propeller, Variable Speed - Auxiliary - Propeller Law, Recreational Engine - Propulsion (>=37kW) |  |  | 463 | 60 | Part 1042 | Waste Gate Turbocharger | Liquid |  |  |  | 0 | 0 | 0.007 | 0.035
AB Volvo Penta | 2021 | MVPXN10.8DAB |  | New Submission | Certificate of Conformity and EIAPP Certificate | MVPXN10.8DAB-007 | 2020-12-21 | Original Engine Manufacturer | Commercial | 1.8 | Category 1 | 10 years / 10,000 hrs |  | 4 Stroke Compression Ignition | 6 |  | Distillate Diesel Fuel | Direct Injection (Unit Injector, Electronic) | Tier 3 | Tier II | Y | DVPXN10.8DAB | Inline engine | Other | Variable Speed - Propulsion - Fixed Pitch Propeller, Variable Speed - Propulsion - Controllable Pitch Propeller, Variable Speed - Auxiliary - Propeller Law |  |  | 493 | 45 | Part 1042 | Waste Gate Turbocharger | Liquid |  |  |  | 0 | 0 | 0.024 | 0.28
AB Volvo Penta | 2021 | MVPXN12.8DAB |  | New Submission | Certificate of Conformity and EIAPP Certificate | MVPXN12.8DAB-010 | 2020-12-22 | Original Engine Manufacturer | Commercial | 2.1 | Category 1 | 10 years / 10,000 hrs |  | 4 Stroke Compression Ignition | 6 |  | Distillate Diesel Fuel | Direct Injection (Unit Injector, Electronic) | Tier 3 | Tier II | Y | EVPXN12.8DAB | Inline engine | Turbocharged | Variable Speed - Propulsion - Fixed Pitch Propeller |  |  | 588 | 46 | Part 1042 | Waste Gate Turbocharger | Liquid |  |  |  | 0 | 0 | 0.048 | 0.653
AB Volvo Penta | 2021 | MVPXN12.8DAB |  | New Submission | Certificate of Conformity and EIAPP Certificate | MVPXN12.8DAB-010 | 2020-12-22 | Original Engine Manufacturer | Commercial | 2.1 | Category 1 | 10 years / 10,000 hrs |  | 4 Stroke Compression Ignition | 6 |  | Distillate Diesel Fuel | Direct Injection (Unit Injector, Electronic) | Tier 3 | Tier II | Y | EVPXN12.8DAB | Inline engine | Turbocharged | Variable Speed - Propulsion - Fixed Pitch Propeller |  |  | 588 | 46 | Part 1042 | Fixed Turbocharger | Liquid |  |  |  | 0 | 0 | 0.048 | 0.653
AB Volvo Penta | 2021 | MVPXN12.8DCB |  | New Submission | Certificate of Conformity and EIAPP Certificate | MVPXN12.8DCB-011 | 2020-12-22 | Original Engine Manufacturer | Recreational | 2.1 | Category 1 | 10 years / 1,000 hrs |  | 4 Stroke Compression Ignition | 6 |  | Distillate Diesel Fuel | Direct Injection (Unit Injector, Electronic) | Tier 3 | Tier II | Y | EVPXN12.8DCB | Inline engine | Turbocharged | Variable Speed - Propulsion - Fixed Pitch Propeller, Recreational Engine - Propulsion (>=37kW) |  |  | 735 | 58 | Part 1042 | Waste Gate Turbocharger | Liquid |  |  |  | 0 | 0.043 | 0.002 | 0.044
Deere & Company | 2021 | MJDXN04.5160 | 350MTD | New Submission | Certificate of Conformity Only | MJDXN04.5160-008 | 2021-01-07 | Original Engine Manufacturer | Commercial | 1.1 | Category 1 | 10 years / 10,000 hrs |  | 4 Stroke Compression Ignition | 4 |  | Distillate Diesel Fuel | Direct Injection (Common Rail) | Tier 3 |  | Y | FJDXN04.5160 | Inline engine | Turbocharged | Constant Speed - Auxiliary |  |  | 78 | 17 | Part 1042 | Fixed Turbocharger | None |  |  |  | 0 | 0 | 0 | 0
Wartsila Oyj | 2021 | MWNFN515.32S | 32+SCR | New Submission | Certificate of Conformity and EIAPP Certificate | MWNFN515.32S-001 | 2020-12-07 | Original Engine Manufacturer | Commercial | 32.1 | Category 3 | Other | 3 Years / 12,000 Hours | 4 Stroke Compression Ignition | 6 | Selective Catalytic Reduction, Electronic Engine Control | Distillate Diesel Fuel | Direct Injection (Unit Injector, Mechanical) | Tier 3 | Tier III | Y | KWNFN515.32S | Inline engine | Turbocharged | Constant Speed - Propulsion - Controllable Pitch Propeller, Constant Speed - Auxiliary |  |  | 9280 | 18 | Part 1042 | Waste Gate Turbocharger | Liquid |  |  |  | 1 | 1.122 | 1 | 1.146
Wartsila Oyj | 2021 | MWNFN515.32S | 32+SCR | New Submission | Certificate of Conformity and EIAPP Certificate | MWNFN515.32S-001 | 2020-12-07 | Original Engine Manufacturer | Commercial | 32.1 | Category 3 | Other | 3 Years / 12,000 Hours | 4 Stroke Compression Ignition | 16 | Selective Catalytic Reduction, Electronic Engine Control | Distillate Diesel Fuel | Direct Injection (Unit Injector, Mechanical) | Tier 3 | Tier III | Y | KWNFN515.32S | V-shaped engine | Turbocharged | Constant Speed - Propulsion - Controllable Pitch Propeller, Variable Speed - Propulsion - Fixed Pitch Propeller, Variable Speed - Propulsion - Controllable Pitch Propeller, Variable Speed - Auxiliary - Propeller Law |  |  | 9280 | 18 | Part 1042 | Waste Gate Turbocharger | Liquid |  |  |  | 1 | 1.122 | 1 | 1.146
Wartsila Oyj | 2021 | MWNFN515.32S | 32+SCR | New Submission | Certificate of Conformity and EIAPP Certificate | MWNFN515.32S-001 | 2020-12-07 | Original Engine Manufacturer | Commercial | 32.1 | Category 3 | Other | 3 Years / 12,000 Hours | 4 Stroke Compression Ignition | 7 | Selective Catalytic Reduction, Electronic Engine Control | Distillate Diesel Fuel | Direct Injection (Unit Injector, Mechanical) | Tier 3 | Tier III | Y | KWNFN515.32S | Inline engine | Turbocharged | Constant Speed - Propulsion - Controllable Pitch Propeller, Variable Speed - Propulsion - Fixed Pitch Propeller, Variable Speed - Propulsion - Controllable Pitch Propeller, Variable Speed - Auxiliary - Propeller Law |  |  | 9280 | 18 | Part 1042 | Waste Gate Turbocharger | Liquid |  |  |  | 1 | 1.122 | 1 | 1.146
Wartsila Oyj | 2021 | MWNFN515.32S | 32+SCR | New Submission | Certificate of Conformity and EIAPP Certificate | MWNFN515.32S-001 | 2020-12-07 | Original Engine Manufacturer | Commercial | 32.1 | Category 3 | Other | 3 Years / 12,000 Hours | 4 Stroke Compression Ignition | 12 | Selective Catalytic Reduction, DI, VVT, TC, CAC | Distillate Diesel Fuel | Direct Injection (Unit Injector, Mechanical) | Tier 3 | Tier III | Y | KWNFN515.32S | V-shaped engine | Turbocharged | Constant Speed - Propulsion - Controllable Pitch Propeller, Variable Speed - Propulsion - Fixed Pitch Propeller, Variable Speed - Propulsion - Controllable Pitch Propeller, Variable Speed - Auxiliary - Propeller Law |  |  | 9280 | 18 | Part 1042 | Waste Gate Turbocharger | Liquid |  |  |  | 1 | 1.122 | 1 | 1.146
Wabtec Transportation Systems, LLC | 2021 | MGETN15.7CUA | 12V250__C | New Submission | Certificate of Conformity and EIAPP Certificate | MGETN15.7CUA-005 | 2020-10-22 | Original Engine Manufacturer | Commercial | 15.7 | Category 2 | 10 years / 20,000 hrs |  | 4 Stroke Compression Ignition | 12 |  | Distillate Diesel Fuel | Direct Injection (Common Rail) | Tier 4 | Tier III | Y | LGETN15.7CUA | V-shaped engine | Turbocharged | Variable Speed - Propulsion - Fixed Pitch Propeller, Variable Speed - Propulsion - Controllable Pitch Propeller, Variable Speed - Auxiliary - Propeller Law, Stationary - Fire Pump, Stationary - Other |  | 1.5XSTD and 1.9XSTD per 40 CFR, Part 1042. | 3484 | 18 | Part 1042 | Fixed Turbocharger | Both |  |  |  | 0 | 0 | 0.009 | 0.09
Wabtec Transportation Systems, LLC | 2021 | MGETN15.7CUA | 12V250__C | New Submission | Certificate of Conformity and EIAPP Certificate | MGETN15.7CUA-005 | 2020-10-22 | Original Engine Manufacturer | Commercial | 15.7 | Category 2 | 10 years / 20,000 hrs |  | 4 Stroke Compression Ignition | 12 |  | Distillate Diesel Fuel | Direct Injection (Common Rail) | Tier 4 | Tier III | Y | LGETN15.7CUA | V-shaped engine | Turbocharged | Constant Speed - Propulsion - Controllable Pitch Propeller, Variable Speed - Propulsion - Controllable Pitch Propeller |  | 1.5XSTD and 1.9XSTD per 40 CFR, Part 1042. | 3484 | 18 | Part 1042 | Fixed Turbocharger | Both |  |  |  | 0 | 0 | 0.009 | 0.09
Stellantis Europe S.p.A | 2021 | MFTGN02.0K4V | MFTGN02.0K4V | New Submission | Certificate of Conformity Only | MFTGN02.0K4V-001 | 2020-10-29 | Original Engine Manufacturer | Recreational | 0.4 | Category 1 | 10 years / 1,000 hrs |  | 4 Stroke Compression Ignition | 4 |  | Distillate Diesel Fuel | Direct Injection (Common Rail) | Tier 3 |  | Y | GFTGN02.0K4V | Inline engine | Turbocharged | Recreational Engine - Propulsion (>=37kW) |  | Engines belonging to this Engine Family have been tested according to 40 CFR Part 1042 and Part 1065 in order to demonstrate that they are fully NTE compliant. | 127 | 64 | Part 1042 | Variable Geometry Turbocharger | Liquid |  |  |  | 0 | 0 | 0.012 | 0.04
Yanmar Power Technology Co., Ltd. | 2021 | MYDXN05.8D6C |  | New Submission | Certificate of Conformity and EIAPP Certificate | MYDXN05.8D6C-017 | 2020-11-09 | Original Engine Manufacturer | Commercial | 0.9 | Category 1 | 10 years / 10,000 hrs |  | 4 Stroke Compression Ignition | 6 |  | Distillate Diesel Fuel | Direct Injection (Common Rail) | Tier 3 | Tier II | N |  | Inline engine | Turbocharged | Variable Speed - Propulsion - Fixed Pitch Propeller |  |  | 331 | 57 | Part 1042 | Fixed Turbocharger | Liquid |  |  |  | 0.1 | 0 | 0.01 | 0.32
MAN Truck & Bus AG | 2021 | MMNBN12.4CO2 |  | Running Change | Certificate of Conformity and EIAPP Certificate | MMNBN12.4CO2-005 | 2020-08-10 | Original Engine Manufacturer | Commercial | 2 | Category 1 | 10 years / 10,000 hrs |  | 4 Stroke Compression Ignition | 6 |  | Distillate Diesel Fuel | Direct Injection (Common Rail) | Tier 3 | Tier II | N |  | Inline engine | Turbocharged | Variable Speed - Propulsion - Fixed Pitch Propeller |  |  | 589 | 47 | Part 1042 | Waste Gate Turbocharger | Liquid |  |  |  | 0 | 0 | 0.03 | 0.21
Cummins Inc. | 2021 | MCEXN15.0AAB | M25QTA01 | New Submission | Certificate of Conformity and EIAPP Certificate | MCEXN15.0AAB-010 | 2020-11-13 | Original Engine Manufacturer | Commercial | 2.4 | Category 1 | 10 years / 10,000 hrs |  | 4 Stroke Compression Ignition | 6 |  | Distillate Diesel Fuel | Direct Injection (Common Rail) | Tier 3 | Tier II | Y | LCEXN15.0AAB | Inline engine | Turbocharged | Constant Speed - Propulsion - Controllable Pitch Propeller, Variable Speed - Propulsion - Fixed Pitch Propeller, Variable Speed - Propulsion - Controllable Pitch Propeller, Variable Speed - Auxiliary - Propeller Law |  |  | 447 | 29 | Part 1042 | Waste Gate Turbocharger | Both |  |  |  | 0.08 | 0.045 | 0 | 0.53
Beta Marine Ltd | 2021 | MBTAN.898KCB | BETA25 | New Submission | Certificate of Conformity Only | MBTAN.898KCB-003 | 2020-12-14 | Post-manufacture Marinizer | Recreational | 0.2 | Category 1 | 10 years / 1,000 hrs |  | 4 Stroke Compression Ignition | 3 |  | Distillate Diesel Fuel | Indirect Injection (Pump-Line-Nozzle, Mechanical) | Tier 3 |  | Y | JBTAN.898KCB | Inline engine | Naturally aspirated | Variable Speed - Propulsion - Fixed Pitch Propeller |  | 41CFR1042 NTE mode using NTE zone for commercial CI marine engines per 1042.505(b)(1) as engine is under 37kW. New test results include the necessary NTE testing. | 18 | 22 | Part 1042 | [5 empty] | 0 | 0 | 0 | 0
Beta Marine Ltd | 2021 | MBTAN01.5BCD | BETA38 | New Submission | Certificate of Conformity Only | MBTAN01.5BCD-005 | 2020-12-18 | Post-manufacture Marinizer | Recreational | 0.3 | Category 1 | 10 years / 1,000 hrs |  | 4 Stroke Compression Ignition | 3 |  | Distillate Diesel Fuel | Indirect Injection (Pump-Line-Nozzle, Mechanical) | Tier 3 |  | Y | EBTAN01.5BCD | Inline engine | Naturally aspirated | Variable Speed - Propulsion - Fixed Pitch Propeller |  | 41 CFR 1042 NTE mode using NTE zone for commercial CI marine engines per 1042.505(b)(1) as engine under 37kW. | 27 | 20 | Part 1042 | [5 empty] | 0 | 0 | 0 | 0
Beta Marine Ltd | 2021 | MBTAN02.4HAD | BETA62 | New Submission | Certificate of Conformity Only | MBTAN02.4HAD-006 | 2020-12-18 | Post-manufacture Marinizer | Recreational | 0.6 | Category 1 | 10 years / 1,000 hrs |  | 4 Stroke Compression Ignition | 4 |  | Distillate Diesel Fuel | Indirect Injection (Pump-Line-Nozzle, Mechanical) | Tier 3 |  | Y | LBTAN02.4HAD | Inline engine | Turbocharged | Variable Speed - Propulsion - Fixed Pitch Propeller |  | 41CFR1042 NTE mode using NTE zone for RECREATIONAL CI marine engines per 1042 Appendix III. | 47 | 19 | Part 1042 | Waste Gate Turbocharger | None |  |  |  | 0 | 0 | 0.003 | 0.034
Beta Marine Ltd | 2021 | MBTAN02.2CMA | BETA50CMA | New Submission | Certificate of Conformity Only | MBTAN02.2CMA-007 | 2020-12-18 | Post-manufacture Marinizer | Commercial | 0.5 | Category 1 | 7 years / 5,000 hrs |  | 4 Stroke Compression Ignition | 4 |  | Distillate Diesel Fuel | Indirect Injection (Pump-Line-Nozzle, Mechanical) | Tier 3 |  | Y | KBTAN02.2FCD | Inline engine | Naturally aspirated | Variable Speed - Propulsion - Fixed Pitch Propeller, Variable Speed - Auxiliary - Propeller Law |  | 41CFR1042 NTE mode using NTE zone for commercial CI marine engines per 1042.505(b)(1) as engine is under 37kW. | 36 | 17 | Part 1042 | [5 empty] | 0 | 0.174 | 0.003 | 0
Deere & Company | 2021 | MJDXN06.8147 | 350MAC | Correction | Certificate of Conformity and EIAPP Certificate | MJDXN06.8147-002 | 2021-01-07 | Original Engine Manufacturer | Commercial | 1.1 | Category 1 | 10 years / 10,000 hrs |  | 4 Stroke Compression Ignition | 4 |  | Distillate Diesel Fuel | Direct Injection (Common Rail) | Tier 3 | Tier II | Y | CJDXN06.8147 | Inline engine | Turbocharged | Variable Speed - Propulsion - Fixed Pitch Propeller, Variable Speed - Auxiliary - Propeller Law |  |  | 246 | 37 | Part 1042 | Fixed Turbocharger | Liquid |  |  |  | 0 | 0 | 0.006 | 0
MAN Truck & Bus AG | 2021 | MMNBN24.2CO2 |  | Correction | Certificate of Conformity and EIAPP Certificate | MMNBN24.2CO2-003 | 2020-08-10 | Original Engine Manufacturer | Commercial | 2 | Category 1 | 10 years / 10,000 hrs |  | 4 Stroke Compression Ignition | 12 |  | Distillate Diesel Fuel | Direct Injection (Common Rail) | Tier 3 | Tier II | N |  | V-shaped engine | Turbocharged | Variable Speed - Propulsion - Fixed Pitch Propeller, Variable Speed - Propulsion - Controllable Pitch Propeller |  |  | 588 | 36 | Part 1042 | Fixed Turbocharger | Liquid |  |  |  | 0 | 0 | 0.03 | 0.2
MAN Truck & Bus AG | 2021 | MMNBN24.2CO2 |  | Correction | Certificate of Conformity and EIAPP Certificate | MMNBN24.2CO2-003 | 2020-08-10 | Original Engine Manufacturer | Commercial | 2 | Category 1 | 10 years / 10,000 hrs |  | 4 Stroke Compression Ignition | 8 |  | Distillate Diesel Fuel | Direct Injection (Common Rail) | Tier 3 | Tier II | N |  | V-shaped engine | Turbocharged | Variable Speed - Propulsion - Fixed Pitch Propeller, Variable Speed - Propulsion - Controllable Pitch Propeller |  |  | 588 | 36 | Part 1042 | Fixed Turbocharger | Liquid |  |  |  | 0 | 0 | 0.03 | 0.2
MAN Truck & Bus AG | 2021 | MMNBN24.2CO2 |  | Correction | Certificate of Conformity and EIAPP Certificate | MMNBN24.2CO2-003 | 2020-08-10 | Original Engine Manufacturer | Commercial | 2 | Category 1 | 10 years / 10,000 hrs |  | 4 Stroke Compression Ignition | 8 |  | Distillate Diesel Fuel | Direct Injection (Common Rail) | Tier 3 | Tier II | N |  | V-shaped engine | Turbocharged | Variable Speed - Propulsion - Fixed Pitch Propeller, Variable Speed - Propulsion - Controllable Pitch Propeller |  |  | 588 | 36 | Part 1042 | Waste Gate Turbocharger | Liquid |  |  |  | 0 | 0 | 0.03 | 0.2
Deere & Company | 2021 | MJDXN09.0154 | 450MAD | Correction | Certificate of Conformity and EIAPP Certificate | MJDXN09.0154-004 | 2021-01-07 | Original Engine Manufacturer | Commercial | 1.4 | Category 1 | 10 years / 10,000 hrs |  | 4 Stroke Compression Ignition | 6 |  | Distillate Diesel Fuel | Direct Injection (Common Rail) | Tier 3 | Tier II | Y | EJDXN09.0154 | Inline engine | Turbocharged | Variable Speed - Propulsion - Fixed Pitch Propeller, Variable Speed - Auxiliary - Propeller Law |  |  | 317 | 35 | Part 1042 | Fixed Turbocharger | Liquid |  |  |  | 0 | 0 | 0.006 | 0
Deere & Company | 2021 | MJDXN09.0168 | 450MHD | Correction | Certificate of Conformity and EIAPP Certificate | MJDXN09.0168-014 | 2021-01-11 | Original Engine Manufacturer | Commercial | 1.4 | Category 1 | 10 years / 10,000 hrs |  | 4 Stroke Compression Ignition | 6 |  | Distillate Diesel Fuel | Direct Injection (Common Rail) | Tier 3 | Tier II | Y | JJDXN09.0168 | Inline engine | Turbocharged | Constant Speed - Auxiliary |  |  | 262 | 29 | Part 1042 | Fixed Turbocharger | Air |  |  |  | 0 | 0 | 0.006 | 0
Deere & Company | 2021 | MJDXN09.0152 | 450MSD | Correction | Certificate of Conformity and EIAPP Certificate | MJDXN09.0152-009 | 2021-01-07 | Original Engine Manufacturer | Commercial | 1.4 | Category 1 | 10 years / 10,000 hrs |  | 4 Stroke Compression Ignition | 6 |  | Distillate Diesel Fuel | Direct Injection (Common Rail) | Tier 3 | Tier II | Y | EJDXN09.0152 | Inline engine | Turbocharged | Variable Speed - Propulsion - Fixed Pitch Propeller, Variable Speed - Auxiliary - Propeller Law |  |  | 410 | 46 | Part 1042 | Fixed Turbocharger | Liquid |  |  |  | 0 | 0 | 0.006 | 0
Caterpillar Inc. | 2021 | MCPXN18.1HPD |  | New Submission | Certificate of Conformity Only | MCPXN18.1HPD-017 | 2020-12-14 | Original Engine Manufacturer | Commercial | 3 | Category 1 | Other | 10 years/5000 hours according to 1042.145 (o) | 4 Stroke Compression Ignition | 6 |  | Distillate Diesel Fuel | Direct Injection (Unit Injector, Electronic) | Tier 3 |  | N |  | Inline engine | Turbocharged | Variable Speed - Propulsion - Fixed Pitch Propeller |  |  | 847 | 47 | Part 1042 | Waste Gate Turbocharger | Liquid |  |  |  | 0 | 0 | 0.004 | 0.17
Steyr Motors AG | 2021 | MSTYN3.201M1 | M16TCAM | Correction | Certificate of Conformity Only | MSTYN3.201M1-002 | 2021-01-19 | Original Engine Manufacturer | Commercial | 0.5 | Category 1 | 10 years / 10,000 hrs |  | 4 Stroke Compression Ignition | 6 |  | Distillate Diesel Fuel | Direct Injection (Unit Injector, Mechanical) | Tier 3 |  | Y | HSTYN3.201M1 | Inline engine | Turbocharged | Variable Speed - Propulsion - Fixed Pitch Propeller, Variable Speed - Auxiliary - Propeller Law |  |  | 113 | 35 | Part 1042 | Waste Gate Turbocharger | Liquid |  |  |  | 0 | 0.168 | 0 | 0.081
Steyr Motors AG | 2021 | MSTYN3.201M1 | M16TCAM | Correction | Certificate of Conformity Only | MSTYN3.201M1-002 | 2021-01-19 | Original Engine Manufacturer | Commercial | 0.5 | Category 1 | 10 years / 10,000 hrs |  | 4 Stroke Compression Ignition | 6 |  | Distillate Diesel Fuel | Direct Injection (Unit Injector, Mechanical) | Tier 3 |  | Y | HSTYN3.201M1 | Inline engine | Turbocharged | Variable Speed - Propulsion - Fixed Pitch Propeller, Variable Speed - Auxiliary - Propeller Law |  |  | 113 | 35 | Part 1042 | Fixed Turbocharger | Liquid |  |  |  | 0 | 0.168 | 0 | 0.081
Wabtec Transportation Systems, LLC | 2021 | MGETN15.7CUC | _L250__C | Running Change | Certificate of Conformity and EIAPP Certificate | MGETN15.7CUC-004 | 2020-10-22 | Original Engine Manufacturer | Commercial | 15.7 | Category 2 | 10 years / 20,000 hrs |  | 4 Stroke Compression Ignition | 6 |  | Distillate Diesel Fuel | Direct Injection (Common Rail) | Tier 4 | Tier III | Y | LGETN15.7CUC | Inline engine | Turbocharged | Constant Speed - Auxiliary, Stationary - Fire Pump |  | 1.5XSTD and 1.9XSTD per 40 CFR, Part 1042 | 2500 | 20 | Part 1042 | Fixed Turbocharger | Both |  |  |  | 0 | 0 | 0.009 | 0.09
Wabtec Transportation Systems, LLC | 2021 | MGETN15.7CUC | _L250__C | Running Change | Certificate of Conformity and EIAPP Certificate | MGETN15.7CUC-004 | 2020-10-22 | Original Engine Manufacturer | Commercial | 15.7 | Category 2 | 10 years / 20,000 hrs |  | 4 Stroke Compression Ignition | 8 |  | Distillate Diesel Fuel | Direct Injection (Common Rail) | Tier 4 | Tier III | Y | LGETN15.7CUC | Inline engine | Turbocharged | Variable Speed - Propulsion - Fixed Pitch Propeller, Variable Speed - Propulsion - Controllable Pitch Propeller, Variable Speed - Auxiliary - Propeller Law, Stationary - Fire Pump, Stationary - Other |  | 1.5XSTD and 1.9XSTD per 40 CFR, Part 1042 | 2500 | 20 | Part 1042 | Fixed Turbocharger | Both |  |  |  | 0 | 0 | 0.009 | 0.09
Wabtec Transportation Systems, LLC | 2021 | MGETN15.7FBC | _L250__C | Running Change | Certificate of Conformity and EIAPP Certificate | MGETN15.7FBC-002 | 2020-10-22 | Original Engine Manufacturer | Commercial | 15.7 | Category 2 | 10 years / 20,000 hrs |  | 4 Stroke Compression Ignition | 8 |  | Distillate Diesel Fuel | Direct Injection (Common Rail) | Tier 4 | Tier III | Y | LGETN15.7FBC | Inline engine | Turbocharged | Variable Speed - Propulsion - Fixed Pitch Propeller, Variable Speed - Propulsion - Controllable Pitch Propeller, Variable Speed - Auxiliary - Propeller Law, Stationary - Fire Pump, Stationary - Other |  | 1.5XSTD and 1.9XSTD per 40 CFR, Part 1042 | 2500 | 20 | Part 1042 | Fixed Turbocharger | Both |  |  |  | 0 | 0 | 0.009 | 0.09
Wabtec Transportation Systems, LLC | 2021 | MGETN15.7FBA | 12V250__C | Running Change | Certificate of Conformity and EIAPP Certificate | MGETN15.7FBA-003 | 2020-10-22 | Original Engine Manufacturer | Commercial | 15.7 | Category 2 | 10 years / 20,000 hrs |  | 4 Stroke Compression Ignition | 12 |  | Distillate Diesel Fuel | Direct Injection (Common Rail) | Tier 4 | Tier III | Y | LGETN15.7FBA | V-shaped engine | Turbocharged | Constant Speed - Propulsion - Controllable Pitch Propeller, Variable Speed - Propulsion - Controllable Pitch Propeller |  | 1.5XSTD and 1.9XSTD per 40 CFR, Part 1042. | 3484 | 18 | Part 1042 | Fixed Turbocharger | Both |  |  |  | 0 | 0 | 0.009 | 0.09
Yanmar Power Technology Co., Ltd. | 2021 | MYDXN.570P2N |  | Running Change | Certificate of Conformity Only | MYDXN.570P2N-004 | 2020-09-30 | Original Engine Manufacturer | Commercial | 0.2 | Category 1 | 5 years / 3,000 hrs |  | 4 Stroke Compression Ignition | 2 |  | Distillate Diesel Fuel | Indirect Injection (Pump-Line-Nozzle, Mechanical) | Tier 3 |  | Y | DYDXN0.57P2N | Inline engine | Naturally aspirated | Variable Speed - Propulsion - Fixed Pitch Propeller |  |  | 10 | 18 | Part 1042 | [5 empty] | 0.02 | 0 | 0.02 | 0.08
Perkins Engines Co Ltd | 2021 | MPKXN07.0BW5 |  | Running Change | Certificate of Conformity and EIAPP Certificate | MPKXN07.0BW5-014 | 2020-09-30 | Original Engine Manufacturer | Commercial | 1.1 | Category 1 | 10 years / 10,000 hrs |  | 4 Stroke Compression Ignition | 6 |  | Distillate Diesel Fuel | Direct Injection (Common Rail) | Tier 3 | Tier II | Y | KPKXN07.0BW5 | Inline engine | Turbocharged | Variable Speed - Propulsion - Fixed Pitch Propeller, Variable Speed - Propulsion - Controllable Pitch Propeller |  |  | 317 | 45 | Part 1042 | Waste Gate Turbocharger | Liquid |  |  |  | 0 | 0 | 0.009 | 0.34
AB Volvo Penta | 2021 | MVPXN03.7DAF | D4-MP | Running Change | Certificate of Conformity and EIAPP Certificate | MVPXN03.7DAF-001-R01 | 2020-04-13 | Original Engine Manufacturer | Commercial | 0.9 | Category 1 | Other | 10 years / 5,000 hrs | 4 Stroke Compression Ignition | 4 |  | Distillate Diesel Fuel | Direct Injection (Common Rail) | Tier 3 | Tier II | N |  | Inline engine | Turbocharged | Variable Speed - Propulsion - Fixed Pitch Propeller |  |  | 129 | 35 | Part 1042 | Fixed Turbocharger | Liquid |  |  |  | 0.083 | 0 | 0 | 0
AB Volvo Penta | 2021 | MVPXN05.5DAF | D4/D6-MP | Running Change | Certificate of Conformity and EIAPP Certificate | MVPXN05.5DAF-003-R01 | 2020-12-02 | Original Engine Manufacturer | Commercial | 0.9 | Category 1 | Other | 10 years / 5,000 hrs | 4 Stroke Compression Ignition | 6 |  | Distillate Diesel Fuel | Direct Injection (Common Rail) | Tier 3 | Tier II | N |  | Inline engine | Turbocharged | Variable Speed - Propulsion - Fixed Pitch Propeller |  |  | 353 | 64 | Part 1042 | Fixed Turbocharger | Liquid |  |  |  | 0.083 | 0 | 0 | 0
AB Volvo Penta | 2021 | MVPXN05.5DAF | D4/D6-MP | Running Change | Certificate of Conformity and EIAPP Certificate | MVPXN05.5DAF-003-R01 | 2020-12-02 | Original Engine Manufacturer | Commercial | 0.9 | Category 1 | Other | 10 years / 5,000 hrs | 4 Stroke Compression Ignition | 4 |  | Distillate Diesel Fuel | Direct Injection (Common Rail) | Tier 3 | Tier II | N |  | Inline engine | Turbocharged | Variable Speed - Propulsion - Fixed Pitch Propeller |  |  | 353 | 64 | Part 1042 | Fixed Turbocharger | Liquid |  |  |  | 0.083 | 0 | 0 | 0
AB Volvo Penta | 2021 | MVPXN05.5DCC | D4/D6-MP | Running Change | Certificate of Conformity and EIAPP Certificate | MVPXN05.5DCC-004-R01 | 2020-12-02 | Original Engine Manufacturer | Recreational | 0.9 | Category 1 | 10 years / 1,000 hrs |  | 4 Stroke Compression Ignition | 4 |  | Distillate Diesel Fuel | Direct Injection (Common Rail) | Tier 3 | Tier II | N |  | Inline engine | Turbocharged | Variable Speed - Propulsion - Fixed Pitch Propeller, Recreational Engine - Propulsion (>=37kW) |  |  | 353 | 64 | Part 1042 | Fixed Turbocharger | Liquid |  |  |  | 0.043 | 0 | 0.008 | 0
FPT Industrial S.p.A. | 2021 | MFPXN15.9C3C | C16ENTMP100 | Correction | Certificate of Conformity and EIAPP Certificate | MFPXN15.9C3C-019 | 2021-01-11 | Original Engine Manufacturer | Commercial | 2.6 | Category 1 | Other | 10 years / 5,000 hrs | 4 Stroke Compression Ignition | 6 |  | Distillate Diesel Fuel | Direct Injection (Common Rail) | Tier 3 | Tier II | N |  | Inline engine | Turbocharged | Variable Speed - Propulsion - Fixed Pitch Propeller |  |  | 735 | 46 | Part 1042 | Waste Gate Turbocharger | Liquid |  |  |  | 0 | 0 | 0.004 | 0
FPT Industrial S.p.A. | 2021 | MFPXN12.9R3A | C12.9 | Correction | Certificate of Conformity and EIAPP Certificate | MFPXN12.9R3A-017 | 2020-12-15 | Original Engine Manufacturer | Recreational | 2.1 | Category 1 | 10 years / 1,000 hrs |  | 4 Stroke Compression Ignition | 6 |  | Distillate Diesel Fuel | Direct Injection (Common Rail) | Tier 3 | Tier II | Y | KFPXN12.9R3A | Inline engine | Turbocharged | Variable Speed - Propulsion - Fixed Pitch Propeller |  |  | 735 | 57 | Part 1042 | Fixed Turbocharger | Liquid |  |  |  | 0 | 0 | 0.001 | 0
FPT Industrial S.p.A. | 2021 | MFPXN06.7R3B | NEF-550 | Correction | Certificate of Conformity and EIAPP Certificate | MFPXN06.7R3B-002 | 2020-09-28 | Original Engine Manufacturer | Recreational | 1.1 | Category 1 | 10 years / 1,000 hrs |  | 4 Stroke Compression Ignition | 6 |  | Distillate Diesel Fuel | Direct Injection (Common Rail) | Tier 3 | Tier II | Y | HFPXN06.7R3B | Inline engine | Turbocharged | Variable Speed - Propulsion - Fixed Pitch Propeller |  |  | 419 | 62 | Part 1042 | Waste Gate Turbocharger | Liquid |  |  |  | 0 | 0 | 0 | 0.895
FPT Industrial S.p.A. | 2021 | MFPXN06.7R3D | NEF-550Y | Correction | Certificate of Conformity and EIAPP Certificate | MFPXN06.7R3D-010 | 2020-11-04 | Original Engine Manufacturer | Recreational | 1.1 | Category 1 | 10 years / 1,000 hrs |  | 4 Stroke Compression Ignition | 6 |  | Distillate Diesel Fuel | Direct Injection (Common Rail) | Tier 3 | Tier II | Y | LFPXN06.7R3D | Inline engine | Turbocharged | Variable Speed - Propulsion - Fixed Pitch Propeller |  |  | 404 | 60 | Part 1042 | Waste Gate Turbocharger | Liquid |  |  |  | 0 | 0 | 0 | 0.895
FPT Industrial S.p.A. | 2021 | MFPXN06.7C3D | NEF-550Y | Correction | Certificate of Conformity and EIAPP Certificate | MFPXN06.7C3D-011 | 2020-11-04 | Original Engine Manufacturer | Commercial | 1.1 | Category 1 | 10 years / 10,000 hrs |  | 4 Stroke Compression Ignition | 6 |  | Distillate Diesel Fuel | Direct Injection (Common Rail) | Tier 3 | Tier II | Y | LFPXN06.7C3D | Inline engine | Turbocharged | Variable Speed - Propulsion - Fixed Pitch Propeller |  |  | 390 | 58 | Part 1042 | Waste Gate Turbocharger | Liquid |  |  |  | 0 | 0 | 0 | 1.618
FPT Industrial S.p.A. | 2021 | MFPXN06.7C2L | MFPXN06.7C2L | Correction | Certificate of Conformity Only | MFPXN06.7C2L-007 | 2020-10-05 | Original Engine Manufacturer | Commercial | 1.1 | Category 1 | 3 years / 10,000 hrs |  | 4 Stroke Compression Ignition | 6 |  | Distillate Diesel Fuel | Direct Injection (Common Rail) | Tier 3 |  | Y | LFPXN06.7C2L | Inline engine | Turbocharged | Constant Speed - Auxiliary |  |  | 172 | 26 | Part 1042 | Waste Gate Turbocharger | Air |  |  |  | 0 | 0 | 0 | 1.228
Scania CV AB | 2021 | MY9XN12.7DA6 |  | Running Change | Certificate of Conformity Only | MY9XN12.7DA6-001 | 2020-11-18 | Original Engine Manufacturer | Commercial | 2.1 | Category 1 | 10 years / 10,000 hrs |  | 4 Stroke Compression Ignition | 6 |  | Distillate Diesel Fuel | Direct Injection (Unit Injector, Electronic) | Tier 3 |  | Y | HY9XN12.7DA6 | Inline engine | Turbocharged | Variable Speed - Propulsion - Fixed Pitch Propeller, Variable Speed - Auxiliary - Propeller Law |  |  | 441 | 35 | Part 1042 | Fixed Turbocharger | Liquid |  |  |  | 0.013 | 0 | 0 | 0
FPT Industrial S.p.A. | 2021 | MFPXN06.7C3C | N67ENTM-2 | Running Change | Certificate of Conformity and EIAPP Certificate | MFPXN06.7C3C-003 | 2020-09-28 | Original Engine Manufacturer | Commercial | 1.1 | Category 1 | 10 years / 10,000 hrs |  | 4 Stroke Compression Ignition | 6 |  | Distillate Diesel Fuel | Direct Injection (Common Rail) | Tier 3 | Tier II | Y | LFPXN06.7C3C | Inline engine | Turbocharged | Variable Speed - Propulsion - Fixed Pitch Propeller |  |  | 309 | 46 | Part 1042 | Waste Gate Turbocharger | Liquid |  |  |  | 0 | 0 | 0 | 0.61
MAN Truck & Bus AG | 2021 | MMNBN12.4RE2 |  | Running Change | Certificate of Conformity and EIAPP Certificate | MMNBN12.4RE2-004 | 2020-08-10 | Original Engine Manufacturer | Recreational | 2 | Category 1 | Other | 10 Years / 2000 hours | 4 Stroke Compression Ignition | 6 |  | Distillate Diesel Fuel | Direct Injection (Common Rail) | Tier 3 | Tier II | N |  | Inline engine | Turbocharged | Variable Speed - Propulsion - Fixed Pitch Propeller, Recreational Engine - Propulsion (>=37kW) |  |  | 625 | 50 | Part 1042 | Waste Gate Turbocharger | Liquid |  |  |  | 0 | 0.03 | 0.03 | 0.4
Progress Rail Locomotive Inc. | 2021 | MEMDN233.T01 | 710-E23B | New Submission | Certificate of Conformity and EIAPP Certificate | MEMDN233.T01-013 | 2021-10-27 | Original Engine Manufacturer | Commercial | 11.6 | Category 2 | 10 years / 20,000 hrs |  | 2 Stroke Compression Ignition | 16 | Selective Catalytic Reduction, Oil Separator ; The oil separator provides reduction in PM emission by reducing volatile organic fraction of the PM emission in the exhaust. There are two oil separators in the engine for the left and right bank in the 710 Vee engine. The RB oil separator assembly part number:40263429 RB OS ASM and Left bank assembly part number: 40263425 LB OS ASM. The oil separators have filter elements 40374788 that is changed out annually. | Distillate Diesel Fuel | Direct Injection (Unit Injector, Electronic) | Tier 4 | Tier III | N |  | V-shaped engine | Turbocharged | Variable Speed - Propulsion - Fixed Pitch Propeller, Variable Speed - Propulsion - Controllable Pitch Propeller |  | We evaluated NTE, compliance by determining emissions rates at points around the boundaries of the NTE zone. 900 RPM E3 3281 kW - 4 mode points , 7 NTE points for 16-710 E23B engine 800 RPM E3 2913 -4 mode points, 8 NTE points for 16-710E23B engine The tests complied with 1042.101 for category 2, marine emission standards for the duty cycle mode points and the NTE points. | 2913 | 16 | Part 1042 | Fixed Turbocharger | Liquid |  |  |  |  | 1 | 1.16 | 1
Mitsubishi Heavy Industries Engine & Turbocharger, Ltd. | 2021 | MMVXN24.5CCB | SR-TAW | Running Change | Certificate of Conformity Only | MMVXN24.5CCB-006 | 2021-04-22 | Original Engine Manufacturer | Commercial | 4 | Category 1 | 10 years / 10,000 hrs |  | 4 Stroke Compression Ignition | 6 | Ammonia slip catalyst, Engine Design Modification | Distillate Diesel Fuel | Direct Injection (Pump-Line-Nozzle, Mechanical) | Tier 3 |  | N |  | Inline engine | Turbocharged | Variable Speed - Propulsion - Fixed Pitch Propeller, Variable Speed - Auxiliary - Propeller Law |  | Please refer to the uploaded NTE report. | 470 | 19 | Part 1042 | Fixed Turbocharger | Liquid |  |  |  | 1 | 1 | 1.37 | 1
Mitsubishi Heavy Industries Engine & Turbocharger, Ltd. | 2021 | MMVXN30.0CCA | SR2-TAW | Running Change | Certificate of Conformity Only | MMVXN30.0CCA-005 | 2020-07-13 | Original Engine Manufacturer | Commercial | 4.9 | Category 1 | 10 years / 10,000 hrs |  | 4 Stroke Compression Ignition | 6 |  | Distillate Diesel Fuel | Direct Injection (Pump-Line-Nozzle, Mechanical) | Tier 3 |  | Y | EMVXN30.0CCA | Inline engine | Turbocharged | Variable Speed - Propulsion - Fixed Pitch Propeller, Variable Speed - Auxiliary - Propeller Law |  | Please refer to NTE report | 599 | 20 | Part 1042 | Fixed Turbocharger | Liquid |  |  |  | 0.01 | 0.16 | 0.003 | 0.04
Caterpillar Inc. | 2021 | MCPXN78.1AT4 |  | Running Change | Certificate of Conformity and EIAPP Certificate | MCPXN78.1AT4-008 | 2020-08-26 | Original Engine Manufacturer | Commercial | 4.8 | Category 1 | 10 years / 10,000 hrs |  | 4 Stroke Compression Ignition | 16 | Selective Catalytic Reduction, Electronic Engine Control | Distillate Diesel Fuel | Direct Injection (Unit Injector, Electronic) | Tier 4 | Tier III | Y | HCPXN78.1AT4 | V-shaped engine | Turbocharged | Constant Speed - Propulsion - Controllable Pitch Propeller |  | We request a "Narrower NTE Zone" per the document entitled "T3-T4 Marine Narrower NTE Test Region Ver 5.0 - 27 May 2021" | 2653 | 34 | Part 1042 | Waste Gate Turbocharger | Liquid |  |  |  |  | 1.07 | 1.104 | 1.42
Rolls-Royce Solutions America Inc | 2021 | MMDDN76.3MTS | SERIES 4000 MX5 | Running Change | Certificate of Conformity and EIAPP Certificate | MMDDN76.3MTS-003-R01 | 2021-01-15 | Original Engine Manufacturer | Commercial | 4.7 | Category 1 | 10 years / 10,000 hrs |  | 4 Stroke Compression Ignition | 16 | Selective Catalytic Reduction, | Distillate Diesel Fuel | Direct Injection (Common Rail) | Tier 4 | Tier III | N |  | V-shaped engine | Turbocharged | Variable Speed - Propulsion - Fixed Pitch Propeller, Variable Speed - Propulsion - Controllable Pitch Propeller |  |  | 2560 | 34 | Part 1042 | Waste Gate Turbocharger | Liquid |  |  |  |  | 0 | 0.006 | 1.41
Mitsubishi Heavy Industries Engine & Turbocharger, Ltd. | 2021 | MMVXN49.0DCA | SR-TAW | Correction | Certificate of Conformity Only | MMVXN49.0DCA-001 | 2020-03-20 | Original Engine Manufacturer | Commercial | 4 | Category 1 | 10 years / 10,000 hrs |  | 4 Stroke Compression Ignition | 12 | Selective Catalytic Reduction, Engine Design Modification | Distillate Diesel Fuel | Direct Injection (Pump-Line-Nozzle, Mechanical) | Tier 4 |  | N |  | V-shaped engine | Turbocharged | Variable Speed - Propulsion - Fixed Pitch Propeller, Variable Speed - Auxiliary - Propeller Law |  | Please refer to NTE report | 940 | 19 | Part 1042 | Fixed Turbocharger | Liquid |  |  |  |  | 1 | 1.31 | 1
Everllence SE | 2021 | MMDTN010948O | 48/60CR | Running Change | Certificate of Conformity and EIAPP Certificate | MMDTN010948O-001 | 2021-01-04 | Original Engine Manufacturer | Commercial | 108.5 | Category 3 | Other | 3 years / 12,000 hrs | 4 Stroke Compression Ignition | 12 | Selective Catalytic Reduction, Electronic Engine Control | Distillate Diesel Fuel | Direct Injection (Common Rail) | Tier 3 | Tier III | Y | KMDTN010948O | V-shaped engine | Turbocharged | Constant Speed - Propulsion - Controllable Pitch Propeller |  |  | 19200 | 11 | Part 1042 | Waste Gate Turbocharger | Liquid |  |  |  | 0.03 | 1 | 0 | 0.34
Wartsila Oyj | 2021 | MWNFN581.34S | 34DF+SCR | Correction | Certificate of Conformity and EIAPP Certificate | MWNFN581.34S-003 | 2021-10-04 | Original Engine Manufacturer | Commercial | 36.3 | Category 3 | Other | 3 Years / 12,000 Hours | 4 Stroke Compression Ignition | 16 | Selective Catalytic Reduction, Electronic Engine Control | Natural Gas | Other | Tier 3 | Tier III | Y | JWNFN581.34S | V-shaped engine | Turbocharged | Constant Speed - Propulsion - Controllable Pitch Propeller |  |  | 8000 | 14 | Part 1042 | Waste Gate Turbocharger | Liquid |  |  |  | 1 | 1.144 | 1 | 1.105
Wartsila Oyj | 2021 | MWNFN581.34S | 34DF+SCR | Correction | Certificate of Conformity and EIAPP Certificate | MWNFN581.34S-003 | 2021-10-04 | Original Engine Manufacturer | Commercial | 36.3 | Category 3 | Other | 3 Years / 12,000 Hours | 4 Stroke Compression Ignition | 9 | Selective Catalytic Reduction, DI, MFI, VVT, TC, CAC | Distillate Diesel Fuel | Direct Injection (Unit Injector, Mechanical) | Tier 3 | Tier III | Y | JWNFN581.34S | Inline engine | Turbocharged | Constant Speed - Propulsion - Controllable Pitch Propeller |  |  | 8000 | 14 | Part 1042 | Waste Gate Turbocharger | Liquid |  |  |  | 1 | 1.144 | 1 | 1.105
Wartsila Oyj | 2021 | MWNFN581.34S | 34DF+SCR | Correction | Certificate of Conformity and EIAPP Certificate | MWNFN581.34S-003 | 2021-10-04 | Original Engine Manufacturer | Commercial | 36.3 | Category 3 | Other | 3 Years / 12,000 Hours | 4 Stroke Compression Ignition | 12 | Selective Catalytic Reduction, Electronic Engine Control | Natural Gas | Other | Tier 3 | Tier III | Y | JWNFN581.34S | V-shaped engine | Turbocharged | Constant Speed - Propulsion - Controllable Pitch Propeller |  |  | 8000 | 14 | Part 1042 | Waste Gate Turbocharger | Liquid |  |  |  | 1 | 1.144 | 1 | 1.105
AB Volvo Penta | 2021 | MVPXN07.7GAA |  | Running Change | Certificate of Conformity and EIAPP Certificate | MVPXN07.7GAA-006 | 2020-12-03 | Original Engine Manufacturer | Commercial | 1.2 | Category 1 | 10 years / 10,000 hrs |  | 4 Stroke Compression Ignition | 6 |  | Distillate Diesel Fuel | Direct Injection (Common Rail) | Tier 3 | Tier II | N |  | Inline engine | Turbocharged | Variable Speed - Propulsion - Fixed Pitch Propeller, Variable Speed - Propulsion - Controllable Pitch Propeller, Variable Speed - Auxiliary - Propeller Law |  |  | 405 | 53 | Part 1042 | Waste Gate Turbocharger | Liquid |  |  |  | 0 | 0 | 0.007 | 0.16
Caterpillar Inc. | 2021 | MCPXN78.1AT4 |  | Running Change | Certificate of Conformity and EIAPP Certificate | MCPXN78.1AT4-008 | 2020-08-26 | Original Engine Manufacturer | Commercial | 4.8 | Category 1 | 10 years / 10,000 hrs |  | 4 Stroke Compression Ignition | 16 | Selective Catalytic Reduction, Electronic Engine Control | Distillate Diesel Fuel | Direct Injection (Unit Injector, Electronic) | Tier 4 | Tier III | Y | HCPXN78.1AT4 | V-shaped engine | Turbocharged | Constant Speed - Auxiliary |  | We request a "Narrower NTE Zone" per the document entitled "T3-T4 Marine Narrower NTE Test Region Ver 5.0 - 27 May 2021 | 2653 | 34 | Part 1042 | Waste Gate Turbocharger | Liquid |  |  |  |  | 1.07 | 1.104 | 1.42
Caterpillar Inc. | 2021 | MCPXN32.1EP4 |  | Running Change | Certificate of Conformity and EIAPP Certificate | MCPXN32.1EP4-007 | 2020-08-26 | Original Engine Manufacturer | Commercial | 2.6 | Category 1 | 10 years / 10,000 hrs |  | 4 Stroke Compression Ignition | 12 | Selective Catalytic Reduction, Electronic Engine Control | Distillate Diesel Fuel | Direct Injection (Unit Injector, Electronic) | Tier 4 | Tier III | Y | JCPXN32.1EP4 | V-shaped engine | Turbocharged | Constant Speed - Auxiliary |  | We request a "Narrower NTE Zone" per the document entitled "T3-T4 Marine Narrower NTE Test Region Ver 5.0 - 27 May 2021 | 1094 | 34 | Part 1042 | Fixed Turbocharger | Liquid |  |  |  |  | 1.08 | 1.08 | 1.38
Rolls-Royce Solutions America Inc | 2021 | MMDDN26.8MNA | SERIES 2000 MX6 | Running Change | Certificate of Conformity Only | MMDDN26.8MNA-004 | 2021-03-24 | Original Engine Manufacturer | Commercial | 2.2 | Category 1 | Other | 10 years/ 5,000 hrs | 4 Stroke Compression Ignition | 10 |  | Distillate Diesel Fuel | Direct Injection (Common Rail) | Tier 3 |  | Y | FMDDN35.7KNA | V-shaped engine | Turbocharged | Variable Speed - Propulsion - Fixed Pitch Propeller |  |  | 1630 | 47 | Part 1042 | Waste Gate Turbocharger | Liquid |  |  |  | 0 | 0 | 0.02 | 0.03
Rolls-Royce Solutions America Inc | 2021 | MMDDN26.8MNA | SERIES 2000 MX6 | Running Change | Certificate of Conformity Only | MMDDN26.8MNA-004 | 2021-03-24 | Original Engine Manufacturer | Commercial | 2.2 | Category 1 | Other | 10 years/ 5,000 hrs | 4 Stroke Compression Ignition | 12 |  | Distillate Diesel Fuel | Direct Injection (Common Rail) | Tier 3 |  | Y | FMDDN35.7KNA | V-shaped engine | Turbocharged | Variable Speed - Propulsion - Fixed Pitch Propeller |  |  | 1630 | 47 | Part 1042 | Waste Gate Turbocharger | Liquid |  |  |  | 0 | 0 | 0.02 | 0.03
Caterpillar Inc. | 2021 | MCPXN296.AT4 |  | Running Change | Certificate of Conformity and EIAPP Certificate | MCPXN296.AT4-002 | 2020-08-26 | Original Engine Manufacturer | Commercial | 18.4 | Category 2 | 10 years / 20,000 hrs |  | 4 Stroke Compression Ignition | 12 | Selective Catalytic Reduction, Electronic Engine Control | Distillate Diesel Fuel | Direct Injection (Unit Injector, Electronic) | Tier 4 | Tier III | Y | HCPXN296.AT4 | V-shaped engine | Turbocharged | Constant Speed - Propulsion - Controllable Pitch Propeller |  |  | 5566 | 19 | Part 1042 | Fixed Turbocharger | Liquid |  |  |  |  | 1.07 | 1.125 | 1.42
Caterpillar Inc. | 2021 | MCPXN296.AT4 |  | Running Change | Certificate of Conformity and EIAPP Certificate | MCPXN296.AT4-002 | 2020-08-26 | Original Engine Manufacturer | Commercial | 18.4 | Category 2 | 10 years / 20,000 hrs |  | 4 Stroke Compression Ignition | 12 | Selective Catalytic Reduction, Electronic Engine Control | Distillate Diesel Fuel | Direct Injection (Unit Injector, Electronic) | Tier 4 | Tier III | Y | HCPXN296.AT4 | V-shaped engine | Turbocharged | Variable Speed - Propulsion - Fixed Pitch Propeller |  |  | 5566 | 19 | Part 1042 | Fixed Turbocharger | Liquid |  |  |  |  | 1.07 | 1.125 | 1.42
Cummins Inc. | 2021 | MCEXN06.7AAB | M10QTA | Field Fix | Certificate of Conformity and EIAPP Certificate | MCEXN06.7AAB-012 | 2020-11-18 | Original Engine Manufacturer | Commercial | 1.1 | Category 1 | 10 years / 10,000 hrs |  | 4 Stroke Compression Ignition | 6 |  | Distillate Diesel Fuel | Direct Injection (Common Rail) | Tier 3 | Tier II | Y | DCEXN06.7AAB | Inline engine | Turbocharged | Variable Speed - Propulsion - Fixed Pitch Propeller |  | All ratings in this family are tested to ensure compliance with the NTE standards specified in 40 CFR 1042.101(c). NTE compliance is demonstrated by laboratory testing in accordance with 40 CFR 1042.515. Engineering judgment is used to select steady-state test points that characterize emissions throughout the full range of the marine NTE region. Data shown on attached slides was collected with an intake air temperature of 25 Deg C with plus and minus 5 Deg C. | 224 | 33 | Part 1042 | Variable Geometry Turbocharger | Liquid |  |  |  | 0 | 0.125 | 0 | 0
National Railway Equipment Co. | 2021 | MNREN169.ERT | MNREN169.ERT | Correction | Certificate of Conformity Only | MNREN169.ERT-004 | 2021-04-29 |  | Remanufacture System based on Locomotive | [20 empty] | Part 1042 |  |  | 1973 | 2001 | 2021-08-27
Progress Rail Locomotive Inc. | 2021 | MEMDN186.TMA | 710G7A | New Submission | Certificate of Conformity Only | MEMDN186.TMA-009 | 2021-02-08 |  | Remanufacture System based on Locomotive | [20 empty] | Part 1042 |  |  | 1985 | 2003 | 2021-06-08
Caterpillar Inc. | 2020 | LCPXN296.AT4 |  | Running Change | Certificate of Conformity and EIAPP Certificate | LCPXN296.AT4-021 | 2019-09-03 | Original Engine Manufacturer | Commercial | 18.4 | Category 2 | 10 years / 20,000 hrs |  | 4 Stroke Compression Ignition | 16 | Selective Catalytic Reduction, Electronic Engine Control | Distillate Diesel Fuel | Direct Injection (Unit Injector, Electronic) | Tier 4 | Tier III | Y | HCPXN296.AT4 | V-shaped engine | Turbocharged | Constant Speed - Propulsion - Controllable Pitch Propeller, Constant Speed - Auxiliary |  |  | 5566 | 19 | Part 1042 | Fixed Turbocharger | Liquid |  |  |  |  | 1.07 | 1.125 | 1.42
Bergen Engines AS | 2020 | LRRMN0032OLD | B32:40L | Correction | Certificate of Conformity and EIAPP Certificate | LRRMN0032OLD-001 | 2020-02-10 | Original Engine Manufacturer | Commercial | 32.1 | Category 3 | 3 years / 10,000 hrs |  | 4 Stroke Compression Ignition | 8 | Selective Catalytic Reduction, | Distillate Diesel Fuel | Direct Injection (Pump-Line-Nozzle, Mechanical) | Tier 3 | Tier III | Y | KRRMN0032OLD | Inline engine | Turbocharged | Constant Speed - Auxiliary |  |  | 3840 | 15 | Part 1042 | Fixed Turbocharger | Liquid |  |  |  | 2.3 | 1.1 | 1 | 2
Mitsubishi Heavy Industries Engine & Turbocharger, Ltd. | 2020 | LMVXN14.6CCA | SB-TAW | Correction | Certificate of Conformity Only | LMVXN14.6CCA-001 | 2019-08-20 | Original Engine Manufacturer | Commercial | 2.4 | Category 1 | 10 years / 10,000 hrs |  | 4 Stroke Compression Ignition | 6 |  | Distillate Diesel Fuel | Direct Injection (Pump-Line-Nozzle, Mechanical) | Tier 3 |  | Y | GMVXN14.6CCA | Inline engine | Turbocharged | Variable Speed - Propulsion - Fixed Pitch Propeller, Variable Speed - Auxiliary - Propeller Law |  | Please refer to NTE report | 320 | 22 | Part 1042 | Fixed Turbocharger | Liquid |  |  |  | 0.01 | 0.15 | 0.004 | 0.04
Perkins Engines Co Ltd | 2020 | LPKXN.761D20 |  | New Submission | Certificate of Conformity Only | LPKXN.761D20-008 | 2020-03-19 | Original Engine Manufacturer | Recreational | 0.2 | Category 1 | 10 years / 1,000 hrs |  | 4 Stroke Compression Ignition | 3 |  | Distillate Diesel Fuel | Indirect Injection (Pump-Line-Nozzle, Mechanical) | Tier 3 |  | N |  | Inline engine | Naturally aspirated | Variable Speed - Propulsion - Fixed Pitch Propeller |  |  | 14 | 18 | Part 1042 | [5 empty] | 0 | 0 | 0.01 | 0.105
Perkins Engines Co Ltd | 2020 | LPKXN1.49N3C |  | New Submission | Certificate of Conformity Only | LPKXN1.49N3C-009 | 2020-03-19 | Original Engine Manufacturer | Commercial | 0.4 | Category 1 | 5 years / 3,000 hrs |  | 4 Stroke Compression Ignition | 3 |  | Distillate Diesel Fuel | Indirect Injection (Pump-Line-Nozzle, Mechanical) | Tier 3 |  | N |  | Inline engine | Naturally aspirated | Constant Speed - Auxiliary |  |  | 16 | 11 | Part 1042 | [5 empty] | 0 | 0 | 0.008 | 0.136
Progress Rail Locomotive Inc. | 2020 | LEMDN233.TSC | 710 E23B | New Submission | Certificate of Conformity Only | LEMDN233.TSC-009 | 2020-03-24 | Original Engine Manufacturer | Commercial | 11.6 | Category 2 | 10 years / 20,000 hrs |  | 2 Stroke Compression Ignition | 12 | Selective Catalytic Reduction, Oil Separator ; The oil separator provides reduction in PM emission by reducing volatile organic fraction of the PM emission in the exhaust. There are two oil separators in the engine for the left and right bank in the 710 Vee engine. The RB oil separator assembly part number:40263429 RB OS ASM and Left bank assembly part number: 40263425 LB OS ASM. The oil separators have filter elements 40266498 that is changed out annually. | Distillate Diesel Fuel | Direct Injection (Unit Injector, Electronic) | Tier 4 |  | N |  | V-shaped engine | Turbocharged | Variable Speed - Propulsion - Fixed Pitch Propeller, Variable Speed - Propulsion - Controllable Pitch Propeller |  | We evaluated NTE, compliance by determining emissions rates at points around the boundaries of the NTE zone. 900 RPM E3 2467 kW - 4 mode points , 7 NTE points 900 RPM D2 cycle 5 mode points, 3 NTE points 900 RPM E2 2461 kW constant speed - 4 mode points, 4 NTE points 750 RPM E3 2046 kW (Fixed Pitch prop) - 4 mode points, 7 NTE points 900 RPM 1640 kW 8-E23B E3 cycle - 4 mode points, 7 NTE points The tests complied with 1042.101 for category 2, marine emission standards for the duty cycle mode points and the NTE points. | 3281 | 18 | Part 1042 | Fixed Turbocharger | Liquid |  |  |  |  | 1 | 1 | 1.16
Societe Internationale des Moteurs-Baudouin | 2020 | LMRBN31.8C04 |  | New Submission | Certificate of Conformity Only | LMRBN31.8C04-003 | 2020-04-01 | Original Engine Manufacturer | Commercial | 2.6 | Category 1 | 10 years / 10,000 hrs |  | 4 Stroke Compression Ignition | 6 | Selective Catalytic Reduction, Electronic Engine Control | Distillate Diesel Fuel | Direct Injection (Common Rail) | Tier 4 |  | Y | KMRBN26.4COM | Inline engine | Turbocharged | Variable Speed - Propulsion - Controllable Pitch Propeller |  |  | 1215 | 38 | Part 1042 | Waste Gate Turbocharger | Both |  |  |  |  | 1 | 0.015 | 1.95
Societe Internationale des Moteurs-Baudouin | 2020 | LMRBN31.8C04 |  | New Submission | Certificate of Conformity Only | LMRBN31.8C04-003 | 2020-04-01 | Original Engine Manufacturer | Commercial | 2.6 | Category 1 | 10 years / 10,000 hrs |  | 4 Stroke Compression Ignition | 6 | Selective Catalytic Reduction, Electronic Engine Control | Distillate Diesel Fuel | Direct Injection (Common Rail) | Tier 4 |  | Y | KMRBN26.4COM | Inline engine | Turbocharged | Constant Speed - Auxiliary |  |  | 1215 | 38 | Part 1042 | Waste Gate Turbocharger | Both |  |  |  |  | 1 | 0.015 | 1.95
Progress Rail Locomotive Inc. | 2020 | LEMDN233.T01 | 710-E23B | New Submission | Certificate of Conformity and EIAPP Certificate | LEMDN233.T01-010 | 2020-04-17 | Original Engine Manufacturer | Commercial | 11.6 | Category 2 | 10 years / 20,000 hrs |  | 2 Stroke Compression Ignition | 16 | Selective Catalytic Reduction, Oil Separator ; The oil separator provides reduction in PM emission by reducing volatile organic fraction of the PM emission in the exhaust. There are two oil separators in the engine for the left and right bank in the 710 Vee engine. The RB oil separator assembly part number:40263429 RB OS ASM and Left bank assembly part number: 40263425 LB OS ASM. The oil separators have filter elements 40266498 that is changed out annually. | Distillate Diesel Fuel | Direct Injection (Unit Injector, Electronic) | Tier 4 | Tier III | N |  | V-shaped engine | Turbocharged | Variable Speed - Propulsion - Fixed Pitch Propeller, Variable Speed - Propulsion - Controllable Pitch Propeller |  | We evaluated NTE, compliance by determining emissions rates at points around the boundaries of the NTE zone. 900 RPM E3 3281 kW - 4 mode points , 7 NTE points for 16-710 E23B engine The tests complied with 1042.101 for category 2, marine emission standards for the duty cycle mode points and the NTE points. | 3281 | 18 | Part 1042 | Fixed Turbocharger | Liquid |  |  |  |  | 1 | 1.16 | 1
Everllence SE | 2020 | LMDTN0042352 | 35/44 DF | Correction | EIAPP Certificate Only | LMDTN0042352-004 | 2020-03-27 | Original Engine Manufacturer | Commercial | 42.3 | Category 3 | Other | 12000 hours matching SCR useful life. | 4 Stroke Compression Ignition | 6 |  | Natural Gas | Direct Injection (Common Rail) |  | Tier II | N |  | Inline engine | Turbocharged | Constant Speed - Auxiliary |  |  | 3060 | 12 |  | Waste Gate Turbocharger | Liquid
AB Volvo Penta | 2020 | LVPXN12.8LKA |  | Running Change | Certificate of Conformity and EIAPP Certificate | LVPXN12.8LKA-014-R01 | 2020-01-07 | Original Engine Manufacturer | Commercial | 2.1 | Category 1 | 10 years / 10,000 hrs |  | 4 Stroke Compression Ignition | 6 | Selective Catalytic Reduction, | Distillate Diesel Fuel | Direct Injection (Unit Injector, Electronic) | Tier 3 | Tier III | N |  | Inline engine | Turbocharged | Variable Speed - Propulsion - Fixed Pitch Propeller, Variable Speed - Propulsion - Controllable Pitch Propeller, Variable Speed - Auxiliary - Propeller Law |  |  | 588 | 46 | Part 1042 | Fixed Turbocharger | Liquid |  |  |  | 1 | 1 | 0 | 1.08
Wabtec Transportation Systems, LLC | 2020 | LGETN15.7FBC | _L250__C | Running Change | Certificate of Conformity and EIAPP Certificate | LGETN15.7FBC-001-R05 | 2019-11-25 | Original Engine Manufacturer | Commercial | 15.7 | Category 2 | 10 years / 20,000 hrs |  | 4 Stroke Compression Ignition | 6 |  | Distillate Diesel Fuel | Direct Injection (Common Rail) | Tier 4 | Tier III | N |  | Inline engine | Turbocharged | Constant Speed - Propulsion - Controllable Pitch Propeller, Variable Speed - Propulsion - Controllable Pitch Propeller |  | 1.5XSTD and 1.9XSTD per 40 CFR, Part 1042 | 2500 | 20 | Part 1042 | Fixed Turbocharger | Both |  |  |  | 0 | 0 | 0.009 | 0.09
Mitsubishi Heavy Industries Engine & Turbocharger, Ltd. | 2020 | LMVXN18.6CCA | SA-TK | Running Change | Certificate of Conformity Only | LMVXN18.6CCA-002 | 2019-08-20 | Original Engine Manufacturer | Commercial | 3 | Category 1 | 10 years / 10,000 hrs |  | 4 Stroke Compression Ignition | 6 |  | Distillate Diesel Fuel | Direct Injection (Pump-Line-Nozzle, Mechanical) | Tier 3 |  | Y | EMVXN18.6CCA | Inline engine | Turbocharged | Variable Speed - Propulsion - Fixed Pitch Propeller, Variable Speed - Auxiliary - Propeller Law |  | Please refer to NTE report | 405 | 22 | Part 1042 | Fixed Turbocharger | Liquid |  |  |  | 0.01 | 0.16 | 0.005 | 0.04
Wabtec Transportation Systems, LLC | 2020 | LGETN15.7FBC | _L250__C | Field Fix | Certificate of Conformity and EIAPP Certificate | LGETN15.7FBC-001-R05 | 2019-11-25 | Original Engine Manufacturer | Commercial | 15.7 | Category 2 | 10 years / 20,000 hrs |  | 4 Stroke Compression Ignition | 8 |  | Distillate Diesel Fuel | Direct Injection (Common Rail) | Tier 4 | Tier III | N |  | Inline engine | Turbocharged | Constant Speed - Propulsion - Controllable Pitch Propeller, Variable Speed - Propulsion - Controllable Pitch Propeller, Stationary - Other |  | 1.5XSTD and 1.9XSTD per 40 CFR, Part 1042 | 2500 | 20 | Part 1042 | Fixed Turbocharger | Both |  |  |  | 0 | 0 | 0.009 | 0.09
Bergen Engines AS | 2020 | LRRMN0038DPS | B33:45L | Correction | Certificate of Conformity and EIAPP Certificate | LRRMN0038DPS-002-R01 | 2020-02-10 | Original Engine Manufacturer | Commercial | 38.4 | Category 3 | 3 years / 10,000 hrs |  | 4 Stroke Compression Ignition | 8 | Selective Catalytic Reduction, | Distillate Diesel Fuel | Direct Injection (Pump-Line-Nozzle, Mechanical) | Tier 3 | Tier III | Y | JRRMN0038DPS | Inline engine | Turbocharged | Constant Speed - Propulsion - Controllable Pitch Propeller |  |  | 7920 | 16 | Part 1042 | Fixed Turbocharger | Liquid |  |  |  | 1.1 | 1.1 | 1 | 2
Perkins Engines Co Ltd | 2020 | LPKXN07.0IMO | CATERPILLAR - C7.1 ACERT | Running Change | EIAPP Certificate Only | LPKXN07.0IMO-015-R01 | 2020-03-24 | Original Engine Manufacturer | Commercial | 1.1 | Category 1 |  |  | 4 Stroke Compression Ignition | 6 | Selective Catalytic Reduction, | Distillate Diesel Fuel | Direct Injection (Common Rail) |  | Tier III | N |  | Inline engine | Turbocharged | Constant Speed - Propulsion - Controllable Pitch Propeller |  |  | 241 | 31 |  | Fixed Turbocharger | Liquid
Cummins Inc. | 2020 | LCEXN08.9AAA | M15QTA | Correction | Certificate of Conformity and EIAPP Certificate | LCEXN08.9AAA-015 | 2019-11-06 | Original Engine Manufacturer | Commercial | 1.4 | Category 1 | 10 years / 10,000 hrs |  | 4 Stroke Compression Ignition | 6 |  | Distillate Diesel Fuel | Direct Injection (Common Rail) | Tier 3 | Tier II | Y | ECEXN08.9AAA | Inline engine | Turbocharged | Variable Speed - Propulsion - Fixed Pitch Propeller |  | All ratings in this family are tested to ensure compliance with the NTE standards specified in 40 CFR 1042.101(c). NTE compliance is demonstrated by laboratory testing in accordance with 40 CFR 1042.515. Engineering judgment is used to select steady-state test points that characterize emissions throughout the full range of the marine NTE region. Data shown in attached slides were collected with an intake air temperature of 25 plus and minus 5 Deg C. | 302 | 34 | Part 1042 | Fixed Turbocharger | Liquid |  |  |  | 0.08 | 0.045 | 0 | 0.53
Progress Rail Locomotive Inc. | 2020 | LEMDN186.TMA | 710G7A | Correction | Certificate of Conformity Only | LEMDN186.TMA-011 | 2020-05-27 |  | Remanufacture System based on Locomotive | [20 empty] | Part 1042 |  |  | 1985 | 2003 | 2020-05-27
Progress Rail Locomotive Inc. | 2020 | LEMDN186.TMJ | 16-710G7B | Correction | Certificate of Conformity Only | LEMDN186.TMJ-012 | 2020-05-27 |  | Remanufacture System based on Locomotive | [20 empty] | Part 1042 |  |  | 1994 | 2003 | 2020-05-27
Progress Rail Locomotive Inc. | 2020 | LEMDN169.RMK | 645 BLOWER MARINE | New Submission | Certificate of Conformity Only | LEMDN169.RMK-006 | 2019-11-04 |  | Remanufacture System based on Locomotive | [20 empty] | Part 1042 |  |  | 1973 | 2003 | 2019-11-04
Caterpillar Inc. | 2020 | LCPXN78.1JT4 |  | Running Change | Certificate of Conformity and EIAPP Certificate | LCPXN78.1JT4-019 | 2019-08-20 | Original Engine Manufacturer | Commercial | 4.8 | Category 1 | 10 years / 10,000 hrs |  | 4 Stroke Compression Ignition | 16 | Selective Catalytic Reduction, Electronic Engine Control | Distillate Diesel Fuel | Direct Injection (Unit Injector, Electronic) | Tier 4 | Tier III | Y | HCPXN78.1JT4 | V-shaped engine | Turbocharged | Constant Speed - Propulsion - Controllable Pitch Propeller, Constant Speed - Auxiliary |  | We request a "Narrower NTE Zone" per the document entitled "Caterpillar Tier 3 & Tier 4 Marine Narrower NTE Zone Request Version 1.0" | 2653 | 34 | Part 1042 | Waste Gate Turbocharger | Liquid |  |  |  |  | 1.07 | 1.104 | 1.42
Caterpillar Inc. | 2020 | LCPXN78.1AT4 |  | Running Change | Certificate of Conformity and EIAPP Certificate | LCPXN78.1AT4-018-R01 | 2019-08-20 | Original Engine Manufacturer | Commercial | 4.8 | Category 1 | 10 years / 10,000 hrs |  | 4 Stroke Compression Ignition | 12 | Selective Catalytic Reduction, Electronic Engine Control | Distillate Diesel Fuel | Direct Injection (Unit Injector, Electronic) | Tier 4 | Tier III | Y | HCPXN78.1AT4 | V-shaped engine | Turbocharged | Constant Speed - Propulsion - Controllable Pitch Propeller, Variable Speed - Propulsion - Fixed Pitch Propeller |  |  | 2653 | 34 | Part 1042 | Fixed Turbocharger | Liquid |  |  |  |  | 1.07 | 1.104 | 1.42
Caterpillar Inc. | 2020 | LCPXN78.1AT4 |  | Running Change | Certificate of Conformity and EIAPP Certificate | LCPXN78.1AT4-018-R01 | 2019-08-20 | Original Engine Manufacturer | Commercial | 4.8 | Category 1 | 10 years / 10,000 hrs |  | 4 Stroke Compression Ignition | 12 | Selective Catalytic Reduction, Electronic Engine Control | Distillate Diesel Fuel | Direct Injection (Unit Injector, Electronic) | Tier 4 | Tier III | Y | HCPXN78.1AT4 | V-shaped engine | Turbocharged | Constant Speed - Propulsion - Controllable Pitch Propeller, Variable Speed - Propulsion - Fixed Pitch Propeller |  |  | 2653 | 34 | Part 1042 | Waste Gate Turbocharger | Liquid |  |  |  |  | 1.07 | 1.104 | 1.42
Progress Rail Locomotive Inc. | 2020 | LEMDN233.TSC | 710 E23B | Running Change | Certificate of Conformity Only | LEMDN233.TSC-009 | 2020-03-24 | Original Engine Manufacturer | Commercial | 11.6 | Category 2 | 10 years / 20,000 hrs |  | 2 Stroke Compression Ignition | 8 | Selective Catalytic Reduction, Oil Separator ; The oil separator provides reduction in PM emission by reducing volatile organic fraction of the PM emission in the exhaust. There are two oil separators in the engine for the left and right bank in the 710 Vee engine. The RB oil separator assembly part number:40263429 RB OS ASM and Left bank assembly part number: 40263425 LB OS ASM. The oil separators have filter elements 40266498 that is changed out annually. | Distillate Diesel Fuel | Direct Injection (Unit Injector, Electronic) | Tier 4 |  | N |  | V-shaped engine | Turbocharged | Constant Speed - Auxiliary |  | We evaluated NTE, compliance by determining emissions rates at points around the boundaries of the NTE zone. 900 RPM E3 2467 kW - 4 mode points , 7 NTE points 900 RPM D2 cycle 5 mode points, 3 NTE points 900 RPM E2 2461 kW constant speed - 4 mode points, 4 NTE points 750 RPM E3 2046 kW (Fixed Pitch prop) - 4 mode points, 7 NTE points 900 RPM 1640 kW 8-E23B E3 cycle - 4 mode points, 7 NTE points The tests complied with 1042.101 for category 2, marine emission standards for the duty cycle mode points and the NTE points. | 3281 | 18 | Part 1042 | Fixed Turbocharger | Liquid |  |  |  |  | 1 | 1 | 1.16
Progress Rail Locomotive Inc. | 2020 | LEMDN233.TSC | 710 E23B | Running Change | Certificate of Conformity Only | LEMDN233.TSC-009 | 2020-03-24 | Original Engine Manufacturer | Commercial | 11.6 | Category 2 | 10 years / 20,000 hrs |  | 2 Stroke Compression Ignition | 12 | Selective Catalytic Reduction, Oil Separator ; The oil separator provides reduction in PM emission by reducing volatile organic fraction of the PM emission in the exhaust. There are two oil separators in the engine for the left and right bank in the 710 Vee engine. The RB oil separator assembly part number:40263429 RB OS ASM and Left bank assembly part number: 40263425 LB OS ASM. The oil separators have filter elements 40266498 that is changed out annually. | Distillate Diesel Fuel | Direct Injection (Unit Injector, Electronic) | Tier 4 |  | N |  | V-shaped engine | Turbocharged | Constant Speed - Auxiliary |  | We evaluated NTE, compliance by determining emissions rates at points around the boundaries of the NTE zone. 900 RPM E3 2467 kW - 4 mode points , 7 NTE points 900 RPM D2 cycle 5 mode points, 3 NTE points 900 RPM E2 2461 kW constant speed - 4 mode points, 4 NTE points 750 RPM E3 2046 kW (Fixed Pitch prop) - 4 mode points, 7 NTE points 900 RPM 1640 kW 8-E23B E3 cycle - 4 mode points, 7 NTE points The tests complied with 1042.101 for category 2, marine emission standards for the duty cycle mode points and the NTE points. | 3281 | 18 | Part 1042 | Fixed Turbocharger | Liquid |  |  |  |  | 1 | 1 | 1.16
Scania CV AB | 2020 | LY9XN16.4R3A |  | New Submission | Certificate of Conformity Only | LY9XN16.4R3A-011 | 2020-07-22 | Original Engine Manufacturer | Recreational | 2 | Category 1 | 10 years / 1,000 hrs |  | 4 Stroke Compression Ignition | 8 |  | Distillate Diesel Fuel | Direct Injection (Common Rail) | Tier 3 |  | N |  | V-shaped engine | Turbocharged | Recreational Engine - Propulsion (>=37kW) |  |  | 846 | 52 | Part 1042 | Fixed Turbocharger | Liquid |  |  |  | 0 | 0 | 0.001 | 0.02
AB Volvo Penta | 2020 | LVPXN16.1EFA |  | Running Change | Certificate of Conformity and EIAPP Certificate | LVPXN16.1EFA-013-R01 | 2019-12-31 | Original Engine Manufacturer | Commercial | 2.6 | Category 1 | 10 years / 10,000 hrs |  | 4 Stroke Compression Ignition | 6 |  | Distillate Diesel Fuel | Direct Injection (Unit Injector, Electronic) | Tier 3 | Tier II | Y | 7VPXN16.1EFA | Inline engine | Turbocharged | Constant Speed - Propulsion - Controllable Pitch Propeller, Constant Speed - Auxiliary |  |  | 500 | 31 | Part 1042 | Fixed Turbocharger | Both |  |  |  | 0.045 | 0 | 0.004 | 0
AB Volvo Penta | 2020 | LVPXN10.8DAB |  | Running Change | Certificate of Conformity and EIAPP Certificate | LVPXN10.8DAB-006-R01 | 2019-12-23 | Original Engine Manufacturer | Commercial | 1.8 | Category 1 | 10 years / 10,000 hrs |  | 4 Stroke Compression Ignition | 6 |  | Distillate Diesel Fuel | Direct Injection (Unit Injector, Electronic) | Tier 3 | Tier II | Y | DVPXN10.8DAB | Inline engine | Turbocharged | Variable Speed - Propulsion - Fixed Pitch Propeller, Variable Speed - Propulsion - Controllable Pitch Propeller, Variable Speed - Auxiliary - Propeller Law |  |  | 493 | 45 | Part 1042 | Waste Gate Turbocharger | Liquid |  |  |  | 0 | 0 | 0.024 | 0.28
AB Volvo Penta | 2020 | LVPXN10.8DAC |  | Running Change | Certificate of Conformity and EIAPP Certificate | LVPXN10.8DAC-007-R01 | 2019-12-23 | Original Engine Manufacturer | Commercial | 1.8 | Category 1 | 10 years / 10,000 hrs |  | 4 Stroke Compression Ignition | 6 |  | Distillate Diesel Fuel | Direct Injection (Unit Injector, Electronic) | Tier 3 | Tier II | Y | DVPXN10.8DAB | Inline engine | Other | Variable Speed - Propulsion - Fixed Pitch Propeller |  |  | 493 | 45 | Part 1042 | Waste Gate Turbocharger | Liquid |  |  |  | 0 | 0 | 0.024 | 0.28
AB Volvo Penta | 2020 | LVPXN05.5DAF | D4/D6-MP | Running Change | Certificate of Conformity and EIAPP Certificate | LVPXN05.5DAF-003-R01 | 2019-12-23 | Original Engine Manufacturer | Commercial | 0.9 | Category 1 | Other | 10 years / 5,000 hrs | 4 Stroke Compression Ignition | 4 |  | Distillate Diesel Fuel | Direct Injection (Common Rail) | Tier 3 | Tier II | N |  | Inline engine | Turbocharged | Variable Speed - Propulsion - Fixed Pitch Propeller |  |  | 353 | 64 | Part 1042 | Fixed Turbocharger | Liquid |  |  |  | 0.083 | 0 | 0 | 0
AB Volvo Penta | 2020 | LVPXN12.8DCB |  | Running Change | Certificate of Conformity and EIAPP Certificate | LVPXN12.8DCB-010-R01 | 2019-12-23 | Original Engine Manufacturer | Recreational | 2.1 | Category 1 | 10 years / 1,000 hrs |  | 4 Stroke Compression Ignition | 6 |  | Distillate Diesel Fuel | Direct Injection (Unit Injector, Electronic) | Tier 3 | Tier II | Y | EVPXN12.8DCB | Inline engine | Turbocharged | Variable Speed - Propulsion - Fixed Pitch Propeller |  |  | 735 | 58 | Part 1042 | Fixed Turbocharger | Liquid |  |  |  | 0 | 0.043 | 0.002 | 0.044
Wabtec Transportation Systems, LLC | 2020 | LGETN15.7FBC | _L250__C | Running Change | Certificate of Conformity and EIAPP Certificate | LGETN15.7FBC-001-R05 | 2019-11-25 | Original Engine Manufacturer | Commercial | 15.7 | Category 2 | 10 years / 20,000 hrs |  | 4 Stroke Compression Ignition | 8 |  | Distillate Diesel Fuel | Direct Injection (Common Rail) | Tier 4 | Tier III | N |  | Inline engine | Turbocharged | Constant Speed - Propulsion - Controllable Pitch Propeller, Variable Speed - Propulsion - Controllable Pitch Propeller, Stationary - Other |  | 1.5XSTD and 1.9XSTD per 40 CFR, Part 1042 | 2500 | 20 | Part 1042 | Fixed Turbocharger | Both |  |  |  | 0 | 0 | 0.009 | 0.09
Caterpillar Inc. | 2020 | LCPXN32.1DR3 |  | Running Change | Certificate of Conformity and EIAPP Certificate | LCPXN32.1DR3-022-R01 | 2019-09-26 | Original Engine Manufacturer | Recreational | 2.6 | Category 1 | 10 years / 1,000 hrs |  | 4 Stroke Compression Ignition | 12 |  | Distillate Diesel Fuel | Direct Injection (Unit Injector, Electronic) | Tier 3 | Tier II | N |  | V-shaped engine | Turbocharged | Recreational Engine - Propulsion (>=37kW) |  |  | 1490 | 46 | Part 1042 | Fixed Turbocharger | Liquid |  |  |  | 0 | 0 | 0.001 | 0.03
Wabtec Transportation Systems, LLC | 2020 | LGETN15.7FBA | 12V250__C | Running Change | Certificate of Conformity and EIAPP Certificate | LGETN15.7FBA-003-R03 | 2019-11-27 | Original Engine Manufacturer | Commercial | 15.7 | Category 2 | 10 years / 20,000 hrs |  | 4 Stroke Compression Ignition | 12 |  | Distillate Diesel Fuel | Direct Injection (Common Rail) | Tier 4 | Tier III | N |  | V-shaped engine | Turbocharged | Constant Speed - Propulsion - Controllable Pitch Propeller, Stationary - Fire Pump |  | 1.5XSTD and 1.9XSTD per 40 CFR, Part 1042. | 3484 | 18 | Part 1042 | Fixed Turbocharger | Both |  |  |  | 0 | 0 | 0.009 | 0.09
Wabtec Transportation Systems, LLC | 2020 | LGETN15.7FBC | _L250__C | Field Fix | Certificate of Conformity and EIAPP Certificate | LGETN15.7FBC-001-R05 | 2019-11-25 | Original Engine Manufacturer | Commercial | 15.7 | Category 2 | 10 years / 20,000 hrs |  | 4 Stroke Compression Ignition | 8 |  | Distillate Diesel Fuel | Direct Injection (Common Rail) | Tier 4 | Tier III | N |  | Inline engine | Turbocharged | Constant Speed - Auxiliary, Stationary - Emergency Generator |  | 1.5XSTD and 1.9XSTD per 40 CFR, Part 1042 | 2500 | 20 | Part 1042 | Fixed Turbocharger | Both |  |  |  | 0 | 0 | 0.009 | 0.09
Wabtec Transportation Systems, LLC | 2020 | LGETN15.7CUA | 12V250__C | Field Fix | Certificate of Conformity and EIAPP Certificate | LGETN15.7CUA-004-R03 | 2019-11-27 | Original Engine Manufacturer | Commercial | 15.7 | Category 2 | 10 years / 20,000 hrs |  | 4 Stroke Compression Ignition | 12 |  | Distillate Diesel Fuel | Direct Injection (Common Rail) | Tier 4 | Tier III | N |  | V-shaped engine | Turbocharged | Variable Speed - Propulsion - Fixed Pitch Propeller, Variable Speed - Propulsion - Controllable Pitch Propeller, Variable Speed - Auxiliary - Propeller Law, Stationary - Fire Pump, Stationary - Other |  | 1.5XSTD and 1.9XSTD per 40 CFR, Part 1042. | 3484 | 18 | Part 1042 | Fixed Turbocharger | Both |  |  |  | 0 | 0 | 0.009 | 0.09
Wabtec Transportation Systems, LLC | 2020 | LGETN15.7CUA | 12V250__C | Field Fix | Certificate of Conformity and EIAPP Certificate | LGETN15.7CUA-004-R03 | 2019-11-27 | Original Engine Manufacturer | Commercial | 15.7 | Category 2 | 10 years / 20,000 hrs |  | 4 Stroke Compression Ignition | 12 |  | Distillate Diesel Fuel | Direct Injection (Common Rail) | Tier 4 | Tier III | N |  | V-shaped engine | Turbocharged | Constant Speed - Propulsion - Controllable Pitch Propeller, Stationary - Fire Pump |  | 1.5XSTD and 1.9XSTD per 40 CFR, Part 1042. | 3484 | 18 | Part 1042 | Fixed Turbocharger | Both |  |  |  | 0 | 0 | 0.009 | 0.09
Wabtec Transportation Systems, LLC | 2020 | LGETN15.7CUC | _L250__C | Field Fix | Certificate of Conformity and EIAPP Certificate | LGETN15.7CUC-002-R03 | 2019-11-25 | Original Engine Manufacturer | Commercial | 15.7 | Category 2 | 10 years / 20,000 hrs |  | 4 Stroke Compression Ignition | 6 |  | Distillate Diesel Fuel | Direct Injection (Common Rail) | Tier 4 | Tier III | N |  | Inline engine | Turbocharged | Constant Speed - Propulsion - Controllable Pitch Propeller, Variable Speed - Propulsion - Controllable Pitch Propeller |  | 1.5XSTD and 1.9XSTD per 40 CFR, Part 1042 | 2500 | 20 | Part 1042 | Fixed Turbocharger | Both |  |  |  | 0 | 0 | 0.009 | 0.09
Wabtec Transportation Systems, LLC | 2020 | LGETN15.7CUC | _L250__C | Field Fix | Certificate of Conformity and EIAPP Certificate | LGETN15.7CUC-002-R03 | 2019-11-25 | Original Engine Manufacturer | Commercial | 15.7 | Category 2 | 10 years / 20,000 hrs |  | 4 Stroke Compression Ignition | 6 |  | Distillate Diesel Fuel | Direct Injection (Common Rail) | Tier 4 | Tier III | N |  | Inline engine | Turbocharged | Constant Speed - Auxiliary, Stationary - Fire Pump |  | 1.5XSTD and 1.9XSTD per 40 CFR, Part 1042 | 2500 | 20 | Part 1042 | Fixed Turbocharger | Both |  |  |  | 0 | 0 | 0.009 | 0.09
Perkins Engines Co Ltd | 2020 | LPKXN07.0IMO | CATERPILLAR - C7.1 ACERT | Running Change | EIAPP Certificate Only | LPKXN07.0IMO-015-R01 | 2020-03-24 | Original Engine Manufacturer | Commercial | 1.1 | Category 1 |  |  | 4 Stroke Compression Ignition | 6 | Selective Catalytic Reduction, | Distillate Diesel Fuel | Direct Injection (Common Rail) |  | Tier III | N |  | Inline engine | Turbocharged | Constant Speed - Auxiliary |  |  | 241 | 31 |  | Fixed Turbocharger | Liquid
Everllence SE | 2020 | LMDTN0042352 | 35/44 DF | Field Fix | EIAPP Certificate Only | LMDTN0042352-004 | 2020-03-27 | Original Engine Manufacturer | Commercial | 42.3 | Category 3 | Other | 12000 hours matching Tier 3 SCR useful life. | 4 Stroke Compression Ignition | 6 |  | Natural Gas | Direct Injection (Common Rail) |  | Tier II | N |  | Inline engine | Turbocharged | Constant Speed - Auxiliary |  |  | 3060 | 12 |  | Waste Gate Turbocharger | Liquid
Everllence SE | 2020 | LMDTN0042352 | 35/44 DF | Field Fix | EIAPP Certificate Only | LMDTN0042352-004 | 2020-03-27 | Original Engine Manufacturer | Commercial | 42.3 | Category 3 | Other | 12000 hours matching Tier 3 SCR useful life. | 4 Stroke Compression Ignition | 6 |  | Distillate Diesel Fuel | Direct Injection (Common Rail) |  | Tier II | N |  | Inline engine | Turbocharged | Constant Speed - Auxiliary |  |  | 3060 | 12 |  | Waste Gate Turbocharger | Liquid
FPT Industrial S.p.A. | 2020 | LFPXN06.7C3C | N67ENTM-2 | New Submission | Certificate of Conformity and EIAPP Certificate | LFPXN06.7C3C-002 | 2019-07-02 | Original Engine Manufacturer | Commercial | 1.1 | Category 1 | 10 years / 10,000 hrs |  | 4 Stroke Compression Ignition | 6 |  | Distillate Diesel Fuel | Direct Injection (Common Rail) | Tier 3 | Tier II | N |  | Inline engine | Turbocharged | Variable Speed - Propulsion - Fixed Pitch Propeller |  |  | 309 | 46 | Part 1042 | Waste Gate Turbocharger | Liquid |  |  |  | 0 | 0 | 0 | 0.61
AB Volvo Penta | 2020 | LVPXN07.7GAA |  | Correction | Certificate of Conformity and EIAPP Certificate | LVPXN07.7GAA-001 | 2019-08-05 | Original Engine Manufacturer | Commercial | 1.2 | Category 1 | 10 years / 10,000 hrs |  | 4 Stroke Compression Ignition | 6 |  | Distillate Diesel Fuel | Direct Injection (Common Rail) | Tier 3 | Tier II | N |  | Inline engine | Other | Variable Speed - Propulsion - Fixed Pitch Propeller, Variable Speed - Propulsion - Controllable Pitch Propeller, Variable Speed - Auxiliary - Propeller Law |  |  | 405 | 53 | Part 1042 | Waste Gate Turbocharger | Liquid |  |  |  | 0 | 0 | 0.007 | 0.16
Caterpillar Inc. | 2020 | LCPXN18.1EE3 |  | New Submission | Certificate of Conformity and EIAPP Certificate | LCPXN18.1EE3-008 | 2019-07-22 | Original Engine Manufacturer | Commercial | 3 | Category 1 | 10 years / 10,000 hrs |  | 4 Stroke Compression Ignition | 6 |  | Distillate Diesel Fuel | Direct Injection (Unit Injector, Electronic) | Tier 3 | Tier II | Y | GCPXN18.1EE3 | Inline engine | Turbocharged | Constant Speed - Propulsion - Controllable Pitch Propeller |  | We request a "Narrower NTE Zone" per the document entitled "Caterpillar Tier 3 & Tier 4 Marine Narrower NTE Zone Request Version 4.0" | 515 | 28 | Part 1042 | Fixed Turbocharger | Liquid |  |  |  | 0.01 | 0 | 0.009 | 0.34
Caterpillar Inc. | 2020 | LCPXN09.3EA3 |  | Correction | Certificate of Conformity and EIAPP Certificate | LCPXN09.3EA3-001-R01 | 2019-06-20 | Original Engine Manufacturer | Commercial | 1.5 | Category 1 | 10 years / 10,000 hrs |  | 4 Stroke Compression Ignition | 6 |  | Distillate Diesel Fuel | Direct Injection (Common Rail) | Tier 3 | Tier II | Y | GCPXN09.3EA3 | Inline engine | Turbocharged | Constant Speed - Propulsion - Controllable Pitch Propeller |  | We request a "Narrower NTE Zone" per the document entitled "Caterpillar Tier 3 & Tier 4 Marine Narrower NTE Zone Request Version 4.0" | 304 | 33 | Part 1042 | Fixed Turbocharger | Liquid |  |  |  | 0.01 | 0 | 0.009 | 0.34
Caterpillar Inc. | 2020 | LCPXN09.3EE3 |  | Correction | Certificate of Conformity and EIAPP Certificate | LCPXN09.3EE3-002-R01 | 2019-06-20 | Original Engine Manufacturer | Commercial | 1.5 | Category 1 | 10 years / 10,000 hrs |  | 4 Stroke Compression Ignition | 6 |  | Distillate Diesel Fuel | Direct Injection (Common Rail) | Tier 3 | Tier II | Y | GCPXN09.3EE3 | Inline engine | Turbocharged | Constant Speed - Propulsion - Controllable Pitch Propeller |  | We request a "Narrower NTE Zone" per the document entitled "Caterpillar Tier 3 & Tier 4 Marine Narrower NTE Zone Request Version 4.0" | 360 | 39 | Part 1042 | Fixed Turbocharger | Liquid |  |  |  | 0.01 | 0 | 0.009 | 0.34
Cummins Inc. | 2020 | LCEXN15.0AAB | M25QTA01 | Correction | Certificate of Conformity Only | LCEXN15.0AAB-001 | 2019-07-18 | Original Engine Manufacturer | Commercial | 2.4 | Category 1 | 10 years / 10,000 hrs |  | 4 Stroke Compression Ignition | 6 |  | Distillate Diesel Fuel | Direct Injection (Common Rail) | Tier 3 |  | N |  | Inline engine | Turbocharged | Constant Speed - Propulsion - Controllable Pitch Propeller, Variable Speed - Propulsion - Fixed Pitch Propeller, Variable Speed - Propulsion - Controllable Pitch Propeller, Variable Speed - Auxiliary - Propeller Law |  |  | 447 | 29 | Part 1042 | Waste Gate Turbocharger | Both |  |  |  | 0.08 | 0.045 | 0 | 0.53
Caterpillar Inc. | 2020 | LCPXN296.EP2 |  | New Submission | Certificate of Conformity Only | LCPXN296.EP2-013 | 2019-08-06 | Original Engine Manufacturer | Commercial | 18.4 | Category 2 | 10 years / 20,000 hrs |  | 4 Stroke Compression Ignition | 8 |  | Distillate Diesel Fuel | Direct Injection (Unit Injector, Electronic) | Tier 2 |  | Y | HCPXN296.EP2 | Inline engine | Turbocharged | Variable Speed - Propulsion - Fixed Pitch Propeller |  |  | 2530 | 18 | Part 94 | Fixed Turbocharger | Liquid |  |  |  | 0 | 0 | 0.015 | 0.68
Caterpillar Inc. | 2020 | LCPXN296.EA4 |  | New Submission | Certificate of Conformity and EIAPP Certificate | LCPXN296.EA4-020 | 2019-09-03 | Original Engine Manufacturer | Commercial | 18.4 | Category 2 | 10 years / 20,000 hrs |  | 4 Stroke Compression Ignition | 16 | Selective Catalytic Reduction, Engine Design Modification | Distillate Diesel Fuel | Direct Injection (Unit Injector, Electronic) | Tier 4 | Tier III | Y | JCPXN296.EA4 | V-shaped engine | Turbocharged | Variable Speed - Propulsion - Controllable Pitch Propeller |  |  | 4600 | 19 | Part 1042 | Fixed Turbocharger | Liquid |  |  |  |  | 1.07 | 1.125 | 1.42
Caterpillar Inc. | 2020 | LCPXN296.EA4 |  | New Submission | Certificate of Conformity and EIAPP Certificate | LCPXN296.EA4-020 | 2019-09-03 | Original Engine Manufacturer | Commercial | 18.4 | Category 2 | 10 years / 20,000 hrs |  | 4 Stroke Compression Ignition | 12 | Selective Catalytic Reduction, Electronic Engine Control | Distillate Diesel Fuel | Direct Injection (Unit Injector, Electronic) | Tier 4 | Tier III | Y | JCPXN296.EA4 | V-shaped engine | Turbocharged | Constant Speed - Propulsion - Controllable Pitch Propeller, Constant Speed - Auxiliary |  |  | 4600 | 19 | Part 1042 | Fixed Turbocharger | Liquid |  |  |  |  | 1.07 | 1.125 | 1.42
Caterpillar Inc. | 2020 | LCPXN296.AT4 |  | New Submission | Certificate of Conformity and EIAPP Certificate | LCPXN296.AT4-021 | 2019-09-03 | Original Engine Manufacturer | Commercial | 18.4 | Category 2 | 10 years / 20,000 hrs |  | 4 Stroke Compression Ignition | 8 | Selective Catalytic Reduction, Electronic Engine Control | Distillate Diesel Fuel | Direct Injection (Unit Injector, Electronic) | Tier 4 | Tier III | Y | HCPXN296.AT4 | Inline engine | Turbocharged | Constant Speed - Propulsion - Controllable Pitch Propeller, Variable Speed - Propulsion - Fixed Pitch Propeller |  |  | 5566 | 19 | Part 1042 | Fixed Turbocharger | Liquid |  |  |  |  | 1.07 | 1.125 | 1.42
Caterpillar Inc. | 2020 | LCPXN296.AT4 |  | New Submission | Certificate of Conformity and EIAPP Certificate | LCPXN296.AT4-021 | 2019-09-03 | Original Engine Manufacturer | Commercial | 18.4 | Category 2 | 10 years / 20,000 hrs |  | 4 Stroke Compression Ignition | 12 | Selective Catalytic Reduction, Electronic Engine Control | Distillate Diesel Fuel | Direct Injection (Unit Injector, Electronic) | Tier 4 | Tier III | Y | HCPXN296.AT4 | V-shaped engine | Turbocharged | Constant Speed - Propulsion - Controllable Pitch Propeller |  |  | 5566 | 19 | Part 1042 | Fixed Turbocharger | Liquid |  |  |  |  | 1.07 | 1.125 | 1.42
Caterpillar Inc. | 2020 | LCPXN296.AT4 |  | New Submission | Certificate of Conformity and EIAPP Certificate | LCPXN296.AT4-021 | 2019-09-03 | Original Engine Manufacturer | Commercial | 18.4 | Category 2 | 10 years / 20,000 hrs |  | 4 Stroke Compression Ignition | 8 | Selective Catalytic Reduction, Electronic Engine Control | Distillate Diesel Fuel | Direct Injection (Unit Injector, Electronic) | Tier 4 | Tier III | Y | HCPXN296.AT4 | Inline engine | Turbocharged | Constant Speed - Propulsion - Controllable Pitch Propeller, Constant Speed - Auxiliary |  |  | 5566 | 19 | Part 1042 | Fixed Turbocharger | Liquid |  |  |  |  | 1.07 | 1.125 | 1.42
Yanmar Power Technology Co., Ltd. | 2020 | LYDXN2.00E4C |  | New Submission | Certificate of Conformity Only | LYDXN2.00E4C-006 | 2019-11-04 | Original Engine Manufacturer | Commercial | 0.4 | Category 1 | 10 years / 10,000 hrs |  | 4 Stroke Compression Ignition | 4 |  | Distillate Diesel Fuel | Direct Injection (Common Rail) | Tier 3 |  | Y | JYDXN2.00E4C | Inline engine | Turbocharged | Variable Speed - Propulsion - Fixed Pitch Propeller |  |  | 59 | 30 | Part 1042 | Fixed Turbocharger | Liquid |  |  |  | 0.02 | 0 | 0 | 0
Yanmar Power Technology Co., Ltd. | 2020 | LYDXN2.76D4C |  | New Submission | Certificate of Conformity Only | LYDXN2.76D4C-011 | 2019-11-22 | Original Engine Manufacturer | Commercial | 0.6 | Category 1 | 10 years / 10,000 hrs |  | 4 Stroke Compression Ignition | 4 |  | Distillate Diesel Fuel | Direct Injection (Common Rail) | Tier 3 |  | Y | KYDXN2.76D4C | Inline engine | Turbocharged | Variable Speed - Propulsion - Fixed Pitch Propeller |  |  | 173 | 63 | Part 1042 | Waste Gate Turbocharger | Liquid |  |  |  | 0 | 0.21 | 0.011 | 0
Scania CV AB | 2020 | LY9XN12.7C3A |  | Correction | Certificate of Conformity Only | LY9XN12.7C3A-001 | 2019-10-23 | Original Engine Manufacturer | Commercial | 2.1 | Category 1 | 10 years / 10,000 hrs |  | 4 Stroke Compression Ignition | 6 |  | Distillate Diesel Fuel | Direct Injection (Common Rail) | Tier 3 |  | Y | KY9XN12.7C3A | Inline engine | Turbocharged | Variable Speed - Propulsion - Fixed Pitch Propeller, Variable Speed - Propulsion - Controllable Pitch Propeller, Variable Speed - Auxiliary - Propeller Law |  |  | 588 | 46 | Part 1042 | Waste Gate Turbocharger | Liquid |  |  |  | 0 | 0 | 0 | 0.4
Perkins Engines Co Ltd | 2020 | LPKXN07.0BW7 |  | New Submission | Certificate of Conformity and EIAPP Certificate | LPKXN07.0BW7-004 | 2019-10-10 | Original Engine Manufacturer | Commercial | 1.1 | Category 1 | 10 years / 10,000 hrs |  | 4 Stroke Compression Ignition | 6 |  | Distillate Diesel Fuel | Direct Injection (Common Rail) | Tier 3 | Tier II | Y | KPKXN07.0BW7 | Inline engine | Turbocharged | Variable Speed - Propulsion - Fixed Pitch Propeller |  |  | 317 | 45 | Part 1042 | Waste Gate Turbocharger | Liquid |  |  |  | 0 | 0 | 0.009 | 0.43
Scania CV AB | 2020 | LY9XN16.4DA8 |  | New Submission | Certificate of Conformity Only | LY9XN16.4DA8-007 | 2019-10-25 | Original Engine Manufacturer | Commercial | 2 | Category 1 | 10 years / 10,000 hrs |  | 4 Stroke Compression Ignition | 8 |  | Distillate Diesel Fuel | Direct Injection (Unit Injector, Electronic) | Tier 3 |  | Y | HY9XN16.4DA8 | V-shaped engine | Turbocharged | Variable Speed - Propulsion - Fixed Pitch Propeller, Variable Speed - Propulsion - Controllable Pitch Propeller, Variable Speed - Auxiliary - Propeller Law |  |  | 515 | 31 | Part 1042 | Fixed Turbocharger | Liquid |  |  |  | 0.012 | 0 | 0 | 0
Scania CV AB | 2020 | LY9XN16.4DD8 |  | Correction | Certificate of Conformity Only | LY9XN16.4DD8-010 | 2019-10-25 | Original Engine Manufacturer | Commercial | 2 | Category 1 | 10 years / 10,000 hrs |  | 4 Stroke Compression Ignition | 8 |  | Distillate Diesel Fuel | Direct Injection (Unit Injector, Electronic) | Tier 3 |  | Y | HY9XN16.4DD8 | V-shaped engine | Turbocharged | Variable Speed - Propulsion - Fixed Pitch Propeller, Variable Speed - Propulsion - Controllable Pitch Propeller, Variable Speed - Auxiliary - Propeller Law |  |  | 588 | 36 | Part 1042 | Fixed Turbocharger | Liquid |  |  |  | 0.013 | 0 | 0 | 0
Ingram Barge Company | 2020 | LIGMN11.6G7B |  | New Submission | Certificate of Conformity Only | LIGMN11.6G7B-002 | 2019-10-17 | Original Engine Manufacturer | Remanufacture System | 11.6 | Category 2 | 10 years / 20,000 hrs |  | 2 Stroke Compression Ignition | 12 |  | Distillate Diesel Fuel | Direct Injection (Unit Injector, Mechanical) |  |  | Y | FIGMN11.6G7B | V-shaped engine | Turbocharged | Variable Speed - Propulsion - Fixed Pitch Propeller |  |  | 2237 | 16 | Part 1042 | Fixed Turbocharger | Air | 1973 | 2006 | 2019-10-17 | 0 | 0 | 0.015 | 0
FPT Industrial S.p.A. | 2020 | LFPXN06.7C3B | NEF-550 | New Submission | Certificate of Conformity and EIAPP Certificate | LFPXN06.7C3B-005 | 2019-11-21 | Original Engine Manufacturer | Commercial | 1.1 | Category 1 | 10 years / 10,000 hrs |  | 4 Stroke Compression Ignition | 6 |  | Distillate Diesel Fuel | Direct Injection (Common Rail) | Tier 3 | Tier II | Y | KFPXN06.7C3B | Inline engine | Turbocharged | Variable Speed - Propulsion - Fixed Pitch Propeller |  |  | 368 | 55 | Part 1042 | Waste Gate Turbocharger | Liquid |  |  |  | 0 | 0 | 0 | 1.618
IHI Agri-Tech Corporation | 2020 | LH3XN1.49N3C |  | New Submission | Certificate of Conformity Only | LH3XN1.49N3C-005-R01 | 2019-10-15 | Original Engine Manufacturer | Commercial | 0.4 | Category 1 | 5 years / 3,000 hrs |  | 4 Stroke Compression Ignition | 3 |  | Distillate Diesel Fuel | Indirect Injection (Pump-Line-Nozzle, Mechanical) | Tier 3 |  | Y | 8H3XN1.49N3C | Inline engine | Naturally aspirated | Constant Speed - Auxiliary |  |  | 16 | 11 | Part 1042 | [5 empty] | 0 | 0 | 0.008 | 0.136
Progress Rail Locomotive Inc. | 2020 | LEMDN169.RLN | 645E | New Submission | Certificate of Conformity Only | LEMDN169.RLN-004 | 2019-11-04 | Original Engine Manufacturer | Remanufacture System | 10.5 | Category 2 | 10 years / 20,000 hrs |  | 2 Stroke Compression Ignition | 8 |  | Distillate Diesel Fuel | Direct Injection (Unit Injector, Mechanical) |  |  | Y | AEMDN169.RLN | V-shaped engine | Naturally aspirated | Constant Speed - Propulsion - Controllable Pitch Propeller, Variable Speed - Propulsion - Fixed Pitch Propeller, Variable Speed - Propulsion - Controllable Pitch Propeller |  |  | 1723 | 10 | Part 1042 |  |  | 1973 | 2000 | 2019-11-04 | 0 | 0 | 0.015 | 0.043
Progress Rail Locomotive Inc. | 2020 | LEMDN169.RLN | 645E | New Submission | Certificate of Conformity Only | LEMDN169.RLN-004 | 2019-11-04 | Original Engine Manufacturer | Remanufacture System | 10.5 | Category 2 | 10 years / 20,000 hrs |  | 2 Stroke Compression Ignition | 16 |  | Distillate Diesel Fuel | Direct Injection (Unit Injector, Mechanical) |  |  | Y | AEMDN169.RLN | V-shaped engine | Naturally aspirated | Constant Speed - Propulsion - Controllable Pitch Propeller, Variable Speed - Propulsion - Fixed Pitch Propeller, Variable Speed - Propulsion - Controllable Pitch Propeller |  |  | 1723 | 10 | Part 1042 |  |  | 1973 | 2000 | 2019-11-04 | 0 | 0 | 0.015 | 0.043
Progress Rail Locomotive Inc. | 2020 | LEMDN169.RLN | 645E | New Submission | Certificate of Conformity Only | LEMDN169.RLN-004 | 2019-11-04 | Original Engine Manufacturer | Remanufacture System | 10.5 | Category 2 | 10 years / 20,000 hrs |  | 2 Stroke Compression Ignition | 12 |  | Distillate Diesel Fuel | Direct Injection (Unit Injector, Mechanical) |  |  | Y | AEMDN169.RLN | V-shaped engine | Naturally aspirated | Variable Speed - Propulsion - Fixed Pitch Propeller |  |  | 1723 | 10 | Part 1042 |  |  | 1973 | 2000 | 2019-11-04 | 0 | 0 | 0.015 | 0.043
FPT Industrial S.p.A. | 2020 | LFPXN06.7R3D | NEF-550Y | New Submission | Certificate of Conformity and EIAPP Certificate | LFPXN06.7R3D-009 | 2019-11-21 | Original Engine Manufacturer | Recreational | 1.1 | Category 1 | 10 years / 1,000 hrs |  | 4 Stroke Compression Ignition | 6 |  | Distillate Diesel Fuel | Direct Injection (Common Rail) | Tier 3 | Tier II | N |  | Inline engine | Turbocharged | Variable Speed - Propulsion - Fixed Pitch Propeller |  |  | 404 | 60 | Part 1042 | Waste Gate Turbocharger | Liquid |  |  |  | 0 | 0 | 0 | 0.895
Progress Rail Locomotive Inc. | 2020 | LEMDN169.RT2 | 645E | New Submission | Certificate of Conformity Only | LEMDN169.RT2-008 | 2019-11-14 | Original Engine Manufacturer | Remanufacture System | 10.5 | Category 2 | 10 years / 20,000 hrs |  | 2 Stroke Compression Ignition | 16 |  | Distillate Diesel Fuel | Direct Injection (Unit Injector, Electronic) |  |  | Y | AEMDN169.RT2 | V-shaped engine | Naturally aspirated | Constant Speed - Propulsion - Controllable Pitch Propeller, Variable Speed - Propulsion - Fixed Pitch Propeller, Variable Speed - Propulsion - Controllable Pitch Propeller |  |  | 1723 | 10 | Part 1042 |  |  | 1973 | 2000 | 2019-11-14 | 0 | 0 | 0.015 | 0.043
Progress Rail Locomotive Inc. | 2020 | LEMDN233.TT3 | 710G7C | New Submission | Certificate of Conformity Only | LEMDN233.TT3-005 | 2019-11-04 | Original Engine Manufacturer | Remanufacture System | 11.6 | Category 2 | 10 years / 20,000 hrs |  | 2 Stroke Compression Ignition | 20 |  | Distillate Diesel Fuel | Direct Injection (Unit Injector, Electronic) |  |  | Y | CEMDN233.TT3 | V-shaped engine | Turbocharged | Variable Speed - Propulsion - Fixed Pitch Propeller |  |  | 4429 | 19 | Part 1042 | Fixed Turbocharger | Liquid | 1986 | 2011 | 2019-11-04 | 0 | 0 | 0 | 0.043
Deere & Company | 2020 | LJDXN04.5160 | 350MTD | New Submission | Certificate of Conformity Only | LJDXN04.5160-007 | 2019-12-12 | Original Engine Manufacturer | Commercial | 1.1 | Category 1 | 10 years / 10,000 hrs |  | 4 Stroke Compression Ignition | 4 |  | Distillate Diesel Fuel | Direct Injection (Common Rail) | Tier 3 |  | Y | FJDXN04.5160 | Inline engine | Turbocharged | Constant Speed - Auxiliary |  |  | 78 | 17 | Part 1042 | Fixed Turbocharger | None |  |  |  | 0 | 0 | 0 | 0
Deere & Company | 2020 | LJDXN04.5165 | 350MTE | New Submission | Certificate of Conformity Only | LJDXN04.5165-009 | 2019-12-26 | Original Engine Manufacturer | Commercial | 1.1 | Category 1 | 10 years / 10,000 hrs |  | 4 Stroke Compression Ignition | 4 |  | Distillate Diesel Fuel | Direct Injection (Common Rail) | Tier 3 |  | Y | FJDXN04.5165 | Inline engine | Turbocharged | Variable Speed - Propulsion - Fixed Pitch Propeller, Variable Speed - Auxiliary - Propeller Law |  |  | 93 | 21 | Part 1042 | Fixed Turbocharger | None |  |  |  | 0 | 0 | 0 | 0
Deere & Company | 2020 | LJDXN06.8148 | 350MAD | New Submission | Certificate of Conformity Only | LJDXN06.8148-019 | 2019-12-29 | Original Engine Manufacturer | Commercial | 1.1 | Category 1 | 10 years / 10,000 hrs |  | 4 Stroke Compression Ignition | 4 |  | Distillate Diesel Fuel | Direct Injection (Common Rail) | Tier 3 |  | Y | DJDXN06.8148 | Inline engine | Turbocharged | Constant Speed - Auxiliary |  |  | 183 | 27 | Part 1042 | Fixed Turbocharger | Liquid |  |  |  | 0 | 0 | 0.006 | 0
Cummins Inc. | 2020 | LCEXN06.7AAB | M10QTA | Correction | Certificate of Conformity and EIAPP Certificate | LCEXN06.7AAB-003 | 2019-10-30 | Original Engine Manufacturer | Commercial | 1.1 | Category 1 | 10 years / 10,000 hrs |  | 4 Stroke Compression Ignition | 6 |  | Distillate Diesel Fuel | Direct Injection (Common Rail) | Tier 3 | Tier II | Y | DCEXN06.7AAB | Inline engine | Turbocharged | Variable Speed - Propulsion - Fixed Pitch Propeller |  | All ratings in this family are tested to ensure compliance with the NTE standards specified in 40 CFR 1042.101(c). NTE compliance is demonstrated by laboratory testing in accordance with 40 CFR 1042.515. Engineering judgment is used to select steady-state test points that characterize emissions throughout the full range of the marine NTE region. Data shown on attached slides was collected with an intake air temperature of 25 Deg C with plus and minus 5 Deg C. | 224 | 33 | Part 1042 | Variable Geometry Turbocharger | Liquid |  |  |  | 0 | 0.125 | 0 | 0
Cummins Inc. | 2020 | LCEXN06.7AAC | M11QTA | Correction | Certificate of Conformity and EIAPP Certificate | LCEXN06.7AAC-004 | 2019-10-30 | Original Engine Manufacturer | Commercial | 1.1 | Category 1 | 10 years / 10,000 hrs |  | 4 Stroke Compression Ignition | 6 |  | Distillate Diesel Fuel | Direct Injection (Common Rail) | Tier 3 | Tier II | Y | CCEXN06.7AAC | Inline engine | Turbocharged | Constant Speed - Auxiliary |  | All ratings in this family are tested to ensure compliance with the NTE standards specified in 40 CFR 1042.101(c). NTE compliance is demonstrated by laboratory testing in accordance with 40 CFR 1042.515. Engineering judgment is used to select steady-state test points that characterize emissions throughout the full range of the marine NTE region. Data shown on attached slides was collected with an intake air temperature of 25 Deg C with plus and minus 5 Deg C. | 210 | 31 | Part 1042 | Variable Geometry Turbocharger | Liquid |  |  |  | 0 | 0.125 | 0 | 0
Cummins Inc. | 2020 | LCEXN08.3AAD | M14QTA | New Submission | Certificate of Conformity and EIAPP Certificate | LCEXN08.3AAD-006 | 2019-10-30 | Original Engine Manufacturer | Recreational | 1.3 | Category 1 | 10 years / 1,000 hrs |  | 4 Stroke Compression Ignition | 6 |  | Distillate Diesel Fuel | Direct Injection (Common Rail) | Tier 3 | Tier II | Y | ECEXN08.3AAD | Inline engine | Turbocharged | Variable Speed - Propulsion - Fixed Pitch Propeller |  | All ratings in this family are tested to ensure compliance with the NTE standards specified in 40 CFR 1042.101(c). NTE compliance is demonstrated by laboratory testing in accordance with 40 CFR 1042.515. Engineering judgment is used to select steady-state test points that characterize emissions throughout the full range of the marine NTE region. Data shown in attached slides were collected with an intake air temperature of 25 plus and minus 5 Deg C. | 441 | 53 | Part 1042 | Fixed Turbocharger | Liquid |  |  |  | 0.008 | 0.004 | 0 | 0.053
Cummins Inc. | 2020 | LCEXN15.0AAB | M25QTA01 | Running Change | Certificate of Conformity Only | LCEXN15.0AAB-001 | 2019-07-18 | Original Engine Manufacturer | Commercial | 2.4 | Category 1 | 10 years / 10,000 hrs |  | 4 Stroke Compression Ignition | 6 |  | Distillate Diesel Fuel | Direct Injection (Common Rail) | Tier 3 |  | N |  | Inline engine | Turbocharged | Constant Speed - Auxiliary |  |  | 447 | 29 | Part 1042 | Waste Gate Turbocharger | Both |  |  |  | 0.08 | 0.045 | 0 | 0.53
Cummins Inc. | 2020 | LCEXN08.9AAB |  | Correction | Certificate of Conformity and EIAPP Certificate | LCEXN08.9AAB-014 | 2019-11-06 | Original Engine Manufacturer | Commercial | 1.4 | Category 1 | 10 years / 10,000 hrs |  | 4 Stroke Compression Ignition | 6 |  | Distillate Diesel Fuel | Direct Injection (Common Rail) | Tier 3 | Tier II | Y | KCEXN08.9AAB | Inline engine | Turbocharged | Variable Speed - Propulsion - Fixed Pitch Propeller |  | All ratings in this family are tested to ensure compliance with the NTE standards specified in 40 CFR 1042.101(c). NTE compliance is demonstrated by laboratory testing in accordance with 40 CFR 1042.515. Engineering judgment is used to select steady-state test points that characterize emissions throughout the full range of the marine NTE region. Data shown in attached slides were collected with an intake air temperature of 25 plus and minus 5 Deg C. | 336 | 38 | Part 1042 | Fixed Turbocharger | Liquid |  |  |  | 0.08 | 0.045 | 0 | 0.53
MAN Truck & Bus AG | 2020 | LMNBN24.2CO2 |  | New Submission | Certificate of Conformity Only | LMNBN24.2CO2-005 | 2019-12-13 | Original Engine Manufacturer | Commercial | 2 | Category 1 | 10 years / 10,000 hrs |  | 4 Stroke Compression Ignition | 12 |  | Distillate Diesel Fuel | Direct Injection (Common Rail) | Tier 3 |  | Y | KMNBN24.2CO2 | V-shaped engine | Turbocharged | Variable Speed - Propulsion - Fixed Pitch Propeller, Variable Speed - Propulsion - Controllable Pitch Propeller |  |  | 588 | 36 | Part 1042 | Fixed Turbocharger | Liquid |  |  |  | 0 | 0 | 0.03 | 0.2
FPT Industrial S.p.A. | 2020 | LFPXN12.9R3A | C12.9 | New Submission | Certificate of Conformity and EIAPP Certificate | LFPXN12.9R3A-013 | 2019-11-26 | Original Engine Manufacturer | Recreational | 2.1 | Category 1 | 10 years / 1,000 hrs |  | 4 Stroke Compression Ignition | 6 |  | Distillate Diesel Fuel | Direct Injection (Common Rail) | Tier 3 | Tier II | Y | KFPXN12.9R3A | Inline engine | Turbocharged | Variable Speed - Propulsion - Fixed Pitch Propeller |  |  | 735 | 57 | Part 1042 | Waste Gate Turbocharger | Liquid |  |  |  | 0 | 0 | 0.001 | 0
Yanmar Power Technology Co., Ltd. | 2020 | LYDXN5.81D6C |  | Correction | Certificate of Conformity and EIAPP Certificate | LYDXN5.81D6C-014 | 2019-12-31 | Original Engine Manufacturer | Commercial | 0.9 | Category 1 | 10 years / 10,000 hrs |  | 4 Stroke Compression Ignition | 6 |  | Distillate Diesel Fuel | Direct Injection (Common Rail) | Tier 3 | Tier II | Y | JYDXN5.81D6C | Inline engine | Turbocharged | Variable Speed - Propulsion - Fixed Pitch Propeller |  |  | 331 | 57 | Part 1042 | Fixed Turbocharger | Liquid |  |  |  | 0.1 | 0 | 0.01 | 0.32
NANNI INDUSTRIES SAS | 2020 | LNANN02.4032 |  | New Submission | Certificate of Conformity Only | LNANN02.4032-006 | 2020-05-11 | Post-manufacture Marinizer | Commercial | 0.6 | Category 1 | 10 years / 10,000 hrs |  | 4 Stroke Compression Ignition | 4 |  | Distillate Diesel Fuel | Indirect Injection (Pump-Line-Nozzle, Mechanical) | Tier 3 |  | Y | JNANN02.4032 | Inline engine | Turbocharged | Variable Speed - Propulsion - Fixed Pitch Propeller |  |  | 57 | 23 | Part 1042 | Waste Gate Turbocharger | Liquid |  |  |  | 0.018 | 0.045 | 0.055 | 0.064
Wartsila Oyj | 2020 | LWNFN515.32S | 32+SCR | New Submission | Certificate of Conformity and EIAPP Certificate | LWNFN515.32S-001 | 2019-12-18 | Original Engine Manufacturer | Commercial | 32.1 | Category 3 | Other | 3 Years / 12,000 Hours | 4 Stroke Compression Ignition | 6 | Selective Catalytic Reduction, DI, VVT, TC, CAC | Distillate Diesel Fuel | Direct Injection (Unit Injector, Mechanical) | Tier 3 | Tier III | Y | KWNFN515.32S | Inline engine | Turbocharged | Constant Speed - Propulsion - Controllable Pitch Propeller, Constant Speed - Auxiliary |  |  | 9280 | 18 | Part 1042 | Waste Gate Turbocharger | Liquid |  |  |  | 1 | 1.122 | 1 | 1.146
Wartsila Oyj | 2020 | LWNFN515.32S | 32+SCR | New Submission | Certificate of Conformity and EIAPP Certificate | LWNFN515.32S-001 | 2019-12-18 | Original Engine Manufacturer | Commercial | 32.1 | Category 3 | Other | 3 Years / 12,000 Hours | 4 Stroke Compression Ignition | 16 | Selective Catalytic Reduction, DI, VVT, TC, CAC | Distillate Diesel Fuel | Direct Injection (Unit Injector, Mechanical) | Tier 3 | Tier III | Y | KWNFN515.32S | V-shaped engine | Turbocharged | Constant Speed - Propulsion - Controllable Pitch Propeller, Variable Speed - Propulsion - Fixed Pitch Propeller, Variable Speed - Propulsion - Controllable Pitch Propeller, Variable Speed - Auxiliary - Propeller Law |  |  | 9280 | 18 | Part 1042 | Waste Gate Turbocharger | Liquid |  |  |  | 1 | 1.122 | 1 | 1.146
Wartsila Oyj | 2020 | LWNFN515.32S | 32+SCR | New Submission | Certificate of Conformity and EIAPP Certificate | LWNFN515.32S-001 | 2019-12-18 | Original Engine Manufacturer | Commercial | 32.1 | Category 3 | Other | 3 Years / 12,000 Hours | 4 Stroke Compression Ignition | 8 | Selective Catalytic Reduction, Electronic Engine Control | Distillate Diesel Fuel | Direct Injection (Unit Injector, Mechanical) | Tier 3 | Tier III | Y | KWNFN515.32S | Inline engine | Turbocharged | Constant Speed - Propulsion - Controllable Pitch Propeller, Variable Speed - Propulsion - Fixed Pitch Propeller, Variable Speed - Propulsion - Controllable Pitch Propeller, Variable Speed - Auxiliary - Propeller Law |  |  | 9280 | 18 | Part 1042 | Waste Gate Turbocharger | Liquid |  |  |  | 1 | 1.122 | 1 | 1.146
Caterpillar Inc. | 2020 | LCPXN18.1IMO |  | New Submission | EIAPP Certificate Only | LCPXN18.1IMO-023 | 2020-03-13 | Original Engine Manufacturer | Commercial | 3 | Category 1 |  |  | 4 Stroke Compression Ignition | 6 | Selective Catalytic Reduction, Electronic Engine Control | Distillate Diesel Fuel | Direct Injection (Unit Injector, Electronic) |  | Tier III | N |  | Inline engine | Turbocharged | Constant Speed - Propulsion - Controllable Pitch Propeller |  |  | 599 | 33 |  | Fixed Turbocharger | Liquid
Perkins Engines Co Ltd | 2020 | LPKXN2.22NLT |  | New Submission | Certificate of Conformity Only | LPKXN2.22NLT-007 | 2020-03-19 | Original Engine Manufacturer | Commercial | 0.5 | Category 1 | 7 years / 5,000 hrs |  | 4 Stroke Compression Ignition | 4 |  | Distillate Diesel Fuel | Indirect Injection (Pump-Line-Nozzle, Mechanical) | Tier 3 |  | N |  | Inline engine | Turbocharged | Constant Speed - Auxiliary |  |  | 33 | 15 | Part 1042 | Waste Gate Turbocharger | Not Applicable |  |  |  | 0.021 | 0 | 0.007 | 0.07
Perkins Engines Co Ltd | 2020 | LPKXN.761D20 |  | New Submission | Certificate of Conformity Only | LPKXN.761D20-008 | 2020-03-19 | Original Engine Manufacturer | Recreational | 0.2 | Category 1 | 10 years / 1,000 hrs |  | 4 Stroke Compression Ignition | 2 |  | Distillate Diesel Fuel | Indirect Injection (Pump-Line-Nozzle, Mechanical) | Tier 3 |  | N |  | Inline engine | Naturally aspirated | Variable Speed - Propulsion - Fixed Pitch Propeller |  |  | 14 | 18 | Part 1042 | [5 empty] | 0 | 0 | 0.01 | 0.105
Everllence SE | 2020 | LMDTN0109482 | 48/60CR | Correction | EIAPP Certificate Only | LMDTN0109482-002 | 2020-02-25 | Original Engine Manufacturer | Commercial | 108.5 | Category 3 | Other | 3 years / 12,000 hrs | 4 Stroke Compression Ignition | 12 |  | Distillate Diesel Fuel | Direct Injection (Common Rail) |  | Tier II | N |  | V-shaped engine | Turbocharged | Constant Speed - Propulsion - Controllable Pitch Propeller |  |  | 19200 | 11 |  | Waste Gate Turbocharger | Liquid
Bergen Engines AS | 2020 | LRRMN0038DPO | B33:45L | Correction | EIAPP Certificate Only | LRRMN0038DPO-003 | 2020-03-20 | Original Engine Manufacturer | Commercial | 38.4 | Category 3 | 3 years / 10,000 hrs |  | 4 Stroke Compression Ignition | 12 |  | Distillate Diesel Fuel | Direct Injection (Pump-Line-Nozzle, Mechanical) |  | Tier II | N |  | V-shaped engine | Turbocharged | Constant Speed - Propulsion - Controllable Pitch Propeller |  |  | 7920 | 16 |  | Fixed Turbocharger | Liquid
Bergen Engines AS | 2020 | LRRMN0032OOD | B32:40L | New Submission | EIAPP Certificate Only | LRRMN0032OOD-004 | 2020-03-20 | Original Engine Manufacturer | Commercial | 32.1 | Category 3 | 3 years / 10,000 hrs |  | 4 Stroke Compression Ignition | 8 |  | Distillate Diesel Fuel | Direct Injection (Pump-Line-Nozzle, Mechanical) |  | Tier II | N |  | Inline engine | Turbocharged | Constant Speed - Auxiliary |  |  | 3840 | 15 |  | Fixed Turbocharger | Liquid
Everllence SE | 2020 | LMDTN004235D | 35/44 DF | Correction | Certificate of Conformity and EIAPP Certificate | LMDTN004235D-003 | 2020-03-19 | Original Engine Manufacturer | Commercial | 42.3 | Category 3 | Other | 12000 hours matching SCR useful life. | 4 Stroke Compression Ignition | 6 | Selective Catalytic Reduction, Electronic Engine Control | Distillate Diesel Fuel | Direct Injection (Common Rail) | Tier 3 | Tier III | Y | KMDTN004235D | Inline engine | Turbocharged | Constant Speed - Auxiliary |  |  | 3060 | 12 | Part 1042 | Waste Gate Turbocharger | Liquid |  |  |  | 0.03 | 1 | 0 | 0.34
Caterpillar Inc. | 2020 | LCPXN78.1JT4 |  | Running Change | Certificate of Conformity and EIAPP Certificate | LCPXN78.1JT4-019 | 2019-08-20 | Original Engine Manufacturer | Commercial | 4.8 | Category 1 | 10 years / 10,000 hrs |  | 4 Stroke Compression Ignition | 12 | Selective Catalytic Reduction, Electronic Engine Control | Distillate Diesel Fuel | Direct Injection (Unit Injector, Electronic) | Tier 4 | Tier III | Y | HCPXN78.1JT4 | V-shaped engine | Turbocharged | Constant Speed - Propulsion - Controllable Pitch Propeller, Constant Speed - Auxiliary |  | We request a "Narrower NTE Zone" per the document entitled "Caterpillar Tier 3 & Tier 4 Marine Narrower NTE Zone Request Version 1.0" | 2653 | 34 | Part 1042 | Waste Gate Turbocharger | Liquid |  |  |  |  | 1.07 | 1.104 | 1.42
Caterpillar Inc. | 2020 | LCPXN78.1JT4 |  | Running Change | Certificate of Conformity and EIAPP Certificate | LCPXN78.1JT4-019 | 2019-08-20 | Original Engine Manufacturer | Commercial | 4.8 | Category 1 | 10 years / 10,000 hrs |  | 4 Stroke Compression Ignition | 16 | Selective Catalytic Reduction, Electronic Engine Control | Distillate Diesel Fuel | Direct Injection (Unit Injector, Electronic) | Tier 4 | Tier III | Y | HCPXN78.1JT4 | V-shaped engine | Turbocharged | Constant Speed - Auxiliary |  | We request a "Narrower NTE Zone" per the document entitled "Caterpillar Tier 3 & Tier 4 Marine Narrower NTE Zone Request Version 1.0" | 2653 | 34 | Part 1042 | Waste Gate Turbocharger | Liquid |  |  |  |  | 1.07 | 1.104 | 1.42
Progress Rail Locomotive Inc. | 2020 | LEMDN233.TSC | 710 E23B | Running Change | Certificate of Conformity Only | LEMDN233.TSC-009 | 2020-03-24 | Original Engine Manufacturer | Commercial | 11.6 | Category 2 | 10 years / 20,000 hrs |  | 2 Stroke Compression Ignition | 16 | Selective Catalytic Reduction, Oil Separator ; The oil separator provides reduction in PM emission by reducing volatile organic fraction of the PM emission in the exhaust. There are two oil separators in the engine for the left and right bank in the 710 Vee engine. The RB oil separator assembly part number:40263429 RB OS ASM and Left bank assembly part number: 40263425 LB OS ASM. The oil separators have filter elements 40266498 that is changed out annually. | Distillate Diesel Fuel | Direct Injection (Unit Injector, Electronic) | Tier 4 |  | N |  | V-shaped engine | Turbocharged | Variable Speed - Propulsion - Fixed Pitch Propeller, Variable Speed - Propulsion - Controllable Pitch Propeller |  | We evaluated NTE, compliance by determining emissions rates at points around the boundaries of the NTE zone. 900 RPM E3 2467 kW - 4 mode points , 7 NTE points 900 RPM D2 cycle 5 mode points, 3 NTE points 900 RPM E2 2461 kW constant speed - 4 mode points, 4 NTE points 750 RPM E3 2046 kW (Fixed Pitch prop) - 4 mode points, 7 NTE points 900 RPM 1640 kW 8-E23B E3 cycle - 4 mode points, 7 NTE points The tests complied with 1042.101 for category 2, marine emission standards for the duty cycle mode points and the NTE points. | 3281 | 18 | Part 1042 | Fixed Turbocharger | Liquid |  |  |  |  | 1 | 1 | 1.16
Progress Rail Locomotive Inc. | 2020 | LEMDN233.TSC | 710 E23B | Running Change | Certificate of Conformity Only | LEMDN233.TSC-009 | 2020-03-24 | Original Engine Manufacturer | Commercial | 11.6 | Category 2 | 10 years / 20,000 hrs |  | 2 Stroke Compression Ignition | 8 | Selective Catalytic Reduction, Oil Separator ; The oil separator provides reduction in PM emission by reducing volatile organic fraction of the PM emission in the exhaust. There are two oil separators in the engine for the left and right bank in the 710 Vee engine. The RB oil separator assembly part number:40263429 RB OS ASM and Left bank assembly part number: 40263425 LB OS ASM. The oil separators have filter elements 40266498 that is changed out annually. | Distillate Diesel Fuel | Direct Injection (Unit Injector, Electronic) | Tier 4 |  | N |  | V-shaped engine | Turbocharged | Constant Speed - Propulsion - Controllable Pitch Propeller, Constant Speed - Auxiliary |  | We evaluated NTE, compliance by determining emissions rates at points around the boundaries of the NTE zone. 900 RPM E3 2467 kW - 4 mode points , 7 NTE points 900 RPM D2 cycle 5 mode points, 3 NTE points 900 RPM E2 2461 kW constant speed - 4 mode points, 4 NTE points 750 RPM E3 2046 kW (Fixed Pitch prop) - 4 mode points, 7 NTE points 900 RPM 1640 kW 8-E23B E3 cycle - 4 mode points, 7 NTE points The tests complied with 1042.101 for category 2, marine emission standards for the duty cycle mode points and the NTE points. | 3281 | 18 | Part 1042 | Fixed Turbocharger | Liquid |  |  |  |  | 1 | 1 | 1.16
Beta Marine Ltd | 2020 | LBTAN02.4HAD | BETA62 | Correction | Certificate of Conformity Only | LBTAN02.4HAD-007 | 2020-09-18 | Post-manufacture Marinizer | Recreational | 0.6 | Category 1 | 10 years / 1,000 hrs |  | 4 Stroke Compression Ignition | 4 |  | Distillate Diesel Fuel | Indirect Injection (Pump-Line-Nozzle, Mechanical) | Tier 3 |  | N |  | Inline engine | Turbocharged | Variable Speed - Propulsion - Fixed Pitch Propeller |  | 41CFR1042 NTE mode using NTE zone for RECREATIONAL CI marine engines per 1042 Appendix III. | 47 | 19 | Part 1042 | Waste Gate Turbocharger | None |  |  |  | 0 | 0 | 0.003 | 0.034
AB Volvo Penta | 2020 | LVPXN10.8DAC |  | Running Change | Certificate of Conformity and EIAPP Certificate | LVPXN10.8DAC-007-R01 | 2019-12-23 | Original Engine Manufacturer | Commercial | 1.8 | Category 1 | 10 years / 10,000 hrs |  | 4 Stroke Compression Ignition | 6 |  | Distillate Diesel Fuel | Direct Injection (Unit Injector, Electronic) | Tier 3 | Tier II | Y | DVPXN10.8DAB | Inline engine | Other | Variable Speed - Propulsion - Fixed Pitch Propeller, Variable Speed - Propulsion - Controllable Pitch Propeller, Variable Speed - Auxiliary - Propeller Law |  |  | 493 | 45 | Part 1042 | Waste Gate Turbocharger | Liquid |  |  |  | 0 | 0 | 0.024 | 0.28
AB Volvo Penta | 2020 | LVPXN05.5DCC | D4/D6-MP | Running Change | Certificate of Conformity and EIAPP Certificate | LVPXN05.5DCC-004-R01 | 2019-12-23 | Original Engine Manufacturer | Recreational | 0.9 | Category 1 | 10 years / 1,000 hrs |  | 4 Stroke Compression Ignition | 4 |  | Distillate Diesel Fuel | Direct Injection (Common Rail) | Tier 3 | Tier II | N |  | Inline engine | Turbocharged | Variable Speed - Propulsion - Fixed Pitch Propeller, Recreational Engine - Propulsion (>=37kW) |  |  | 353 | 64 | Part 1042 | Fixed Turbocharger | Liquid |  |  |  | 0.043 | 0 | 0.008 | 0
Wabtec Transportation Systems, LLC | 2020 | LGETN15.7FBC | _L250__C | Running Change | Certificate of Conformity and EIAPP Certificate | LGETN15.7FBC-001-R05 | 2019-11-25 | Original Engine Manufacturer | Commercial | 15.7 | Category 2 | 10 years / 20,000 hrs |  | 4 Stroke Compression Ignition | 8 |  | Distillate Diesel Fuel | Direct Injection (Common Rail) | Tier 4 | Tier III | N |  | Inline engine | Turbocharged | Constant Speed - Auxiliary, Stationary - Emergency Generator |  | 1.5XSTD and 1.9XSTD per 40 CFR, Part 1042 | 2500 | 20 | Part 1042 | Fixed Turbocharger | Both |  |  |  | 0 | 0 | 0.009 | 0.09
Wabtec Transportation Systems, LLC | 2020 | LGETN15.7FBC | _L250__C | Running Change | Certificate of Conformity and EIAPP Certificate | LGETN15.7FBC-001-R05 | 2019-11-25 | Original Engine Manufacturer | Commercial | 15.7 | Category 2 | 10 years / 20,000 hrs |  | 4 Stroke Compression Ignition | 8 |  | Distillate Diesel Fuel | Direct Injection (Common Rail) | Tier 4 | Tier III | N |  | Inline engine | Turbocharged | Variable Speed - Propulsion - Fixed Pitch Propeller, Variable Speed - Propulsion - Controllable Pitch Propeller, Variable Speed - Auxiliary - Propeller Law, Stationary - Fire Pump, Stationary - Other |  | 1.5XSTD and 1.9XSTD per 40 CFR, Part 1042 | 2500 | 20 | Part 1042 | Fixed Turbocharger | Both |  |  |  | 0 | 0 | 0.009 | 0.09
OXE Marine AB | 2020 | LCABN02.0OXE | OXE 200 | Correction | Certificate of Conformity and EIAPP Certificate | LCABN02.0OXE-001 | 2020-11-09 | Post-manufacture Marinizer | Commercial | 0.4 | Category 1 | 10 years / 10,000 hrs |  | 4 Stroke Compression Ignition | 4 |  | Distillate Diesel Fuel | Direct Injection (Common Rail) | Tier 3 | Tier II | N |  | Inline engine | Turbocharged | Variable Speed - Propulsion - Fixed Pitch Propeller |  |  | 144 | 74 | Part 1042 | Variable Geometry Turbocharger | Liquid |  |  |  | 0.04 | 0.034 | 0.018 | 0.285
Discovery Energy, LLC. | 2020 | LKHXN2.48DIM |  | Running Change | Certificate of Conformity Only | LKHXN2.48DIM-002 | 2019-12-11 | Original Engine Manufacturer | Recreational | 0.6 | Category 1 | 7 years / 5,000 hrs |  | 4 Stroke Compression Ignition | 4 |  | Distillate Diesel Fuel | Direct Injection (Pump-Line-Nozzle, Mechanical) | Tier 3 |  | N |  | Inline engine | Naturally aspirated | Constant Speed - Auxiliary |  |  | 30 | 12 | Part 1042 | [5 empty] | 0 | 0.148 | 0.025 | 0
Wabtec Transportation Systems, LLC | 2020 | LGETN15.7FBC | _L250__C | Field Fix | Certificate of Conformity and EIAPP Certificate | LGETN15.7FBC-001-R05 | 2019-11-25 | Original Engine Manufacturer | Commercial | 15.7 | Category 2 | 10 years / 20,000 hrs |  | 4 Stroke Compression Ignition | 8 |  | Distillate Diesel Fuel | Direct Injection (Common Rail) | Tier 4 | Tier III | N |  | Inline engine | Turbocharged | Variable Speed - Propulsion - Fixed Pitch Propeller, Variable Speed - Propulsion - Controllable Pitch Propeller, Variable Speed - Auxiliary - Propeller Law, Stationary - Fire Pump, Stationary - Other |  | 1.5XSTD and 1.9XSTD per 40 CFR, Part 1042 | 2500 | 20 | Part 1042 | Fixed Turbocharger | Both |  |  |  | 0 | 0 | 0.009 | 0.09
Wabtec Transportation Systems, LLC | 2020 | LGETN15.7FBC | _L250__C | Field Fix | Certificate of Conformity and EIAPP Certificate | LGETN15.7FBC-001-R05 | 2019-11-25 | Original Engine Manufacturer | Commercial | 15.7 | Category 2 | 10 years / 20,000 hrs |  | 4 Stroke Compression Ignition | 6 |  | Distillate Diesel Fuel | Direct Injection (Common Rail) | Tier 4 | Tier III | N |  | Inline engine | Turbocharged | Constant Speed - Propulsion - Controllable Pitch Propeller, Variable Speed - Propulsion - Controllable Pitch Propeller |  | 1.5XSTD and 1.9XSTD per 40 CFR, Part 1042 | 2500 | 20 | Part 1042 | Fixed Turbocharger | Both |  |  |  | 0 | 0 | 0.009 | 0.09
Bergen Engines AS | 2020 | LRRMN0038DPS | B33:45L | Correction | Certificate of Conformity and EIAPP Certificate | LRRMN0038DPS-002-R01 | 2020-02-10 | Original Engine Manufacturer | Commercial | 38.4 | Category 3 | 3 years / 10,000 hrs |  | 4 Stroke Compression Ignition | 12 | Selective Catalytic Reduction, | Distillate Diesel Fuel | Direct Injection (Pump-Line-Nozzle, Mechanical) | Tier 3 | Tier III | Y | JRRMN0038DPS | V-shaped engine | Turbocharged | Constant Speed - Propulsion - Controllable Pitch Propeller |  |  | 7920 | 16 | Part 1042 | Fixed Turbocharger | Liquid |  |  |  | 1.1 | 1.1 | 1 | 2
Wabtec Transportation Systems, LLC | 2020 | LGETN15.7FBA | 12V250__C | Correction | Certificate of Conformity and EIAPP Certificate | LGETN15.7FBA-003-R03 | 2019-11-27 | Original Engine Manufacturer | Commercial | 15.7 | Category 2 | 10 years / 20,000 hrs |  | 4 Stroke Compression Ignition | 12 |  | Distillate Diesel Fuel | Direct Injection (Common Rail) | Tier 4 | Tier III | N |  | V-shaped engine | Turbocharged | Constant Speed - Propulsion - Controllable Pitch Propeller, Stationary - Fire Pump |  | 1.5XSTD and 1.9XSTD per 40 CFR, Part 1042. | 3484 | 18 | Part 1042 | Fixed Turbocharger | Both |  |  |  | 0 | 0 | 0.009 | 0.09
Wabtec Transportation Systems, LLC | 2020 | LGETN15.7FBA | 12V250__C | Correction | Certificate of Conformity and EIAPP Certificate | LGETN15.7FBA-003-R03 | 2019-11-27 | Original Engine Manufacturer | Commercial | 15.7 | Category 2 | 10 years / 20,000 hrs |  | 4 Stroke Compression Ignition | 12 |  | Distillate Diesel Fuel | Direct Injection (Common Rail) | Tier 4 | Tier III | N |  | V-shaped engine | Turbocharged | Variable Speed - Propulsion - Fixed Pitch Propeller, Variable Speed - Propulsion - Controllable Pitch Propeller, Variable Speed - Auxiliary - Propeller Law, Stationary - Fire Pump, Stationary - Other |  | 1.5XSTD and 1.9XSTD per 40 CFR, Part 1042. | 3484 | 18 | Part 1042 | Fixed Turbocharger | Both |  |  |  | 0 | 0 | 0.009 | 0.09
Wabtec Transportation Systems, LLC | 2020 | LGETN15.7FBA | 12V250__C | Correction | Certificate of Conformity and EIAPP Certificate | LGETN15.7FBA-003-R03 | 2019-11-27 | Original Engine Manufacturer | Commercial | 15.7 | Category 2 | 10 years / 20,000 hrs |  | 4 Stroke Compression Ignition | 12 |  | Distillate Diesel Fuel | Direct Injection (Common Rail) | Tier 4 | Tier III | N |  | V-shaped engine | Turbocharged | Constant Speed - Propulsion - Controllable Pitch Propeller, Variable Speed - Propulsion - Controllable Pitch Propeller |  | 1.5XSTD and 1.9XSTD per 40 CFR, Part 1042. | 3484 | 18 | Part 1042 | Fixed Turbocharger | Both |  |  |  | 0 | 0 | 0.009 | 0.09
Wabtec Transportation Systems, LLC | 2020 | LGETN15.7FBB | 16V250__C | Running Change | Certificate of Conformity and EIAPP Certificate | LGETN15.7FBB-005-R03 | 2020-01-22 | Original Engine Manufacturer | Commercial | 15.7 | Category 2 | 10 years / 20,000 hrs |  | 4 Stroke Compression Ignition | 16 |  | Distillate Diesel Fuel | Direct Injection (Common Rail) | Tier 4 | Tier III | N |  | V-shaped engine | Turbocharged | Variable Speed - Propulsion - Fixed Pitch Propeller, Variable Speed - Propulsion - Controllable Pitch Propeller, Variable Speed - Auxiliary - Propeller Law, Stationary - Fire Pump |  | 1.5XSTD & 1.9XSTD per 40 CFR, Part 1042. | 4711 | 19 | Part 1042 | Fixed Turbocharger | Both |  |  |  | 0 | 0 | 0.009 | 0.09
Caterpillar Inc. | 2020 | LCPXN15.2EB3 |  | Correction | Certificate of Conformity and EIAPP Certificate | LCPXN15.2EB3-007-R01 | 2019-06-20 | Original Engine Manufacturer | Commercial | 2.5 | Category 1 | 10 years / 10,000 hrs |  | 4 Stroke Compression Ignition | 6 |  | Distillate Diesel Fuel | Direct Injection (Unit Injector, Electronic) | Tier 3 | Tier II | Y | GCPXN15.2EB3 | Inline engine | Turbocharged | Variable Speed - Auxiliary - Non Propeller Law (>=19kW) |  |  | 403 | 26 | Part 1042 | Fixed Turbocharger | Liquid |  |  |  | 0.01 | 0 | 0.009 | 0.34
Caterpillar Inc. | 2020 | LCPXN09.3EA3 |  | Correction | Certificate of Conformity and EIAPP Certificate | LCPXN09.3EA3-001-R01 | 2019-06-20 | Original Engine Manufacturer | Commercial | 1.5 | Category 1 | 10 years / 10,000 hrs |  | 4 Stroke Compression Ignition | 6 |  | Distillate Diesel Fuel | Direct Injection (Common Rail) | Tier 3 | Tier II | Y | GCPXN09.3EA3 | Inline engine | Turbocharged | Constant Speed - Propulsion - Controllable Pitch Propeller, Constant Speed - Auxiliary |  | We request a "Narrower NTE Zone" per the document entitled "Caterpillar Tier 3 & Tier 4 Marine Narrower NTE Zone Request Version 4.0" | 304 | 33 | Part 1042 | Fixed Turbocharger | Liquid |  |  |  | 0.01 | 0 | 0.009 | 0.34
Caterpillar Inc. | 2020 | LCPXN18.1ED3 |  | New Submission | Certificate of Conformity and EIAPP Certificate | LCPXN18.1ED3-012 | 2019-08-06 | Original Engine Manufacturer | Commercial | 3 | Category 1 | 10 years / 10,000 hrs |  | 4 Stroke Compression Ignition | 6 |  | Distillate Diesel Fuel | Direct Injection (Unit Injector, Electronic) | Tier 3 | Tier II | Y | KCPXN18.1ED3 | Inline engine | Turbocharged | Constant Speed - Propulsion - Controllable Pitch Propeller |  | We request a "Narrower NTE Zone" per the document entitled "Caterpillar Tier 3 & Tier 4 Marine Narrower NTE Zone Request Version 4.0" | 599 | 33 | Part 1042 | Fixed Turbocharger | Liquid |  |  |  | 0.01 | 0 | 0.009 | 0.34
Caterpillar Inc. | 2020 | LCPXN296.EP2 |  | New Submission | Certificate of Conformity Only | LCPXN296.EP2-013 | 2019-08-06 | Original Engine Manufacturer | Commercial | 18.4 | Category 2 | 10 years / 20,000 hrs |  | 4 Stroke Compression Ignition | 6 |  | Distillate Diesel Fuel | Direct Injection (Unit Injector, Electronic) | Tier 2 |  | Y | HCPXN296.EP2 | Inline engine | Turbocharged | Variable Speed - Propulsion - Fixed Pitch Propeller |  |  | 2530 | 18 | Part 94 | Fixed Turbocharger | Liquid |  |  |  | 0 | 0 | 0.015 | 0.68
Caterpillar Inc. | 2020 | LCPXN296.AT4 |  | New Submission | Certificate of Conformity and EIAPP Certificate | LCPXN296.AT4-021 | 2019-09-03 | Original Engine Manufacturer | Commercial | 18.4 | Category 2 | 10 years / 20,000 hrs |  | 4 Stroke Compression Ignition | 12 | Selective Catalytic Reduction, Electronic Engine Control | Distillate Diesel Fuel | Direct Injection (Unit Injector, Electronic) | Tier 4 | Tier III | Y | HCPXN296.AT4 | V-shaped engine | Turbocharged | Variable Speed - Propulsion - Fixed Pitch Propeller |  |  | 5566 | 19 | Part 1042 | Fixed Turbocharger | Liquid |  |  |  |  | 1.07 | 1.125 | 1.42
Caterpillar Inc. | 2020 | LCPXN296.AT4 |  | New Submission | Certificate of Conformity and EIAPP Certificate | LCPXN296.AT4-021 | 2019-09-03 | Original Engine Manufacturer | Commercial | 18.4 | Category 2 | 10 years / 20,000 hrs |  | 4 Stroke Compression Ignition | 16 | Selective Catalytic Reduction, Electronic Engine Control | Distillate Diesel Fuel | Direct Injection (Unit Injector, Electronic) | Tier 4 | Tier III | Y | HCPXN296.AT4 | V-shaped engine | Turbocharged | Constant Speed - Propulsion - Controllable Pitch Propeller, Constant Speed - Auxiliary |  |  | 5566 | 19 | Part 1042 | Fixed Turbocharger | Liquid |  |  |  |  | 1.07 | 1.125 | 1.42
Yanmar Power Technology Co., Ltd. | 2020 | LYDXN1.64D3N |  | New Submission | Certificate of Conformity Only | LYDXN1.64D3N-004 | 2019-09-03 | Original Engine Manufacturer | Commercial | 0.5 | Category 1 | 7 years / 5,000 hrs |  | 4 Stroke Compression Ignition | 3 |  | Distillate Diesel Fuel | Direct Injection (Pump-Line-Nozzle, Mechanical) | Tier 3 |  | Y | JYDXN1.64D3N | Inline engine | Naturally aspirated | Variable Speed - Propulsion - Fixed Pitch Propeller |  |  | 29 | 18 | Part 1042 | [5 empty] | 0.05 | 0.04 | 0 | 0.05
Yanmar Power Technology Co., Ltd. | 2020 | LYDXN2.76D4H |  | New Submission | Certificate of Conformity Only | LYDXN2.76D4H-010 | 2019-11-22 | Original Engine Manufacturer | Recreational | 0.6 | Category 1 | 10 years / 1,000 hrs |  | 4 Stroke Compression Ignition | 4 |  | Distillate Diesel Fuel | Direct Injection (Common Rail) | Tier 3 |  | Y | JYDXN2.76D4H | Inline engine | Turbocharged | Variable Speed - Propulsion - Fixed Pitch Propeller |  |  | 188 | 68 | Part 1042 | Waste Gate Turbocharger | Liquid |  |  |  | 0 | 0 | 0.02 | 0
Perkins Engines Co Ltd | 2020 | LPKXN07.0BW5 |  | New Submission | Certificate of Conformity and EIAPP Certificate | LPKXN07.0BW5-003 | 2019-10-10 | Original Engine Manufacturer | Commercial | 1.1 | Category 1 | 10 years / 10,000 hrs |  | 4 Stroke Compression Ignition | 6 |  | Distillate Diesel Fuel | Direct Injection (Common Rail) | Tier 3 | Tier II | Y | KPKXN07.0BW5 | Inline engine | Turbocharged | Variable Speed - Propulsion - Fixed Pitch Propeller, Variable Speed - Auxiliary - Propeller Law |  |  | 317 | 45 | Part 1042 | Waste Gate Turbocharger | Liquid |  |  |  | 0 | 0 | 0.009 | 0.34
Scania CV AB | 2020 | LY9XN16.4DF8 |  | New Submission | Certificate of Conformity Only | LY9XN16.4DF8-009 | 2019-10-25 | Original Engine Manufacturer | Commercial | 2 | Category 1 | 10 years / 10,000 hrs |  | 4 Stroke Compression Ignition | 8 |  | Distillate Diesel Fuel | Direct Injection (Unit Injector, Electronic) | Tier 3 |  | Y | HY9XN16.4DF8 | V-shaped engine | Turbocharged | Variable Speed - Propulsion - Fixed Pitch Propeller, Variable Speed - Propulsion - Controllable Pitch Propeller, Variable Speed - Auxiliary - Propeller Law |  |  | 588 | 36 | Part 1042 | Fixed Turbocharger | Liquid |  |  |  | 0.013 | 0 | 0 | 0
IHI Agri-Tech Corporation | 2020 | LH3XN.761D20 |  | New Submission | Certificate of Conformity Only | LH3XN.761D20-001 | 2019-10-10 | Original Engine Manufacturer | Recreational | 0.2 | Category 1 | 10 years / 1,000 hrs |  | 4 Stroke Compression Ignition | 2 |  | Distillate Diesel Fuel | Indirect Injection (Pump-Line-Nozzle, Mechanical) | Tier 3 |  | Y | 8H3XN.761D20 | Inline engine | Naturally aspirated | Variable Speed - Propulsion - Fixed Pitch Propeller |  |  | 14 | 18 | Part 1042 | [5 empty] | 0 | 0 | 0.01 | 0.105
Progress Rail Locomotive Inc. | 2020 | LEMDN169.RBL | 645E1, E2, E2N, E6, E8 | New Submission | Certificate of Conformity Only | LEMDN169.RBL-003 | 2019-11-04 | Original Engine Manufacturer | Remanufacture System | 10.5 | Category 2 | 10 years / 20,000 hrs |  | 2 Stroke Compression Ignition | 12 |  | Distillate Diesel Fuel | Direct Injection (Unit Injector, Mechanical) |  |  | Y | 9EMDN169.RBL | V-shaped engine | Naturally aspirated | Constant Speed - Propulsion - Controllable Pitch Propeller, Constant Speed - Auxiliary, Variable Speed - Propulsion - Fixed Pitch Propeller |  |  | 1641 | 10 | Part 1042 |  |  | 1973 | 2003 | 2019-11-04 | 0 | 0 | 0 | 0.043
FPT Industrial S.p.A. | 2020 | LFPXN15.9C3B | C16ENTMP100 | New Submission | Certificate of Conformity and EIAPP Certificate | LFPXN15.9C3B-010 | 2019-11-22 | Original Engine Manufacturer | Commercial | 2.6 | Category 1 | 10 years / 10,000 hrs |  | 4 Stroke Compression Ignition | 6 |  | Distillate Diesel Fuel | Direct Injection (Common Rail) | Tier 3 | Tier II | N |  | Inline engine | Turbocharged | Variable Speed - Propulsion - Fixed Pitch Propeller |  |  | 599 | 38 | Part 1042 | Waste Gate Turbocharger | Liquid |  |  |  | 0 | 0 | 0.008 | 0
Hyundai SeasAll Co., Ltd. | 2020 | LHYSN12.7HYS | LHYSN12.7HYS | New Submission | Certificate of Conformity Only | LHYSN12.7HYS-001 | 2019-11-22 | Original Engine Manufacturer | Commercial | 2.1 | Category 1 | 10 years / 10,000 hrs |  | 4 Stroke Compression Ignition | 6 |  | Distillate Diesel Fuel | Direct Injection (Pump-Line-Nozzle, Electronic) | Tier 3 |  | Y | KHYSN12.7HYS | Inline engine | Turbocharged | Variable Speed - Propulsion - Fixed Pitch Propeller |  | See NTE Report | 441 | 35 | Part 1042 | Variable Geometry Turbocharger | Liquid |  |  |  | 0.01 | 0 | 0.009 | 0.34
AB Volvo Penta | 2020 | LVPXN12.8DHB |  | New Submission | Certificate of Conformity and EIAPP Certificate | LVPXN12.8DHB-012 | 2019-12-31 | Original Engine Manufacturer | Commercial | 2.1 | Category 1 | 10 years / 10,000 hrs |  | 4 Stroke Compression Ignition | 6 |  | Distillate Diesel Fuel | Direct Injection (Unit Injector, Electronic) | Tier 3 | Tier II | Y | CVPXN12.8DHB | Inline engine | Turbocharged | Constant Speed - Propulsion - Controllable Pitch Propeller, Constant Speed - Auxiliary |  |  | 441 | 35 | Part 1042 | Waste Gate Turbocharger | Both |  |  |  | 0 | 0 | 0.048 | 0.653
AB Volvo Penta | 2020 | LVPXN12.8DHB |  | New Submission | Certificate of Conformity and EIAPP Certificate | LVPXN12.8DHB-012 | 2019-12-31 | Original Engine Manufacturer | Commercial | 2.1 | Category 1 | 10 years / 10,000 hrs |  | 4 Stroke Compression Ignition | 6 |  | Distillate Diesel Fuel | Direct Injection (Unit Injector, Electronic) | Tier 3 | Tier II | Y | CVPXN12.8DHB | Inline engine | Turbocharged | Constant Speed - Propulsion - Controllable Pitch Propeller, Variable Speed - Propulsion - Fixed Pitch Propeller, Variable Speed - Propulsion - Controllable Pitch Propeller, Variable Speed - Auxiliary - Propeller Law, Variable Speed - Auxiliary - Non Propeller Law (>=19kW) |  |  | 441 | 35 | Part 1042 | Waste Gate Turbocharger | Both |  |  |  | 0 | 0 | 0.048 | 0.653
Deere & Company | 2020 | LJDXN06.8162 | 350MHC | New Submission | Certificate of Conformity Only | LJDXN06.8162-004 | 2019-12-11 | Original Engine Manufacturer | Commercial | 1.1 | Category 1 | 10 years / 10,000 hrs |  | 4 Stroke Compression Ignition | 6 |  | Distillate Diesel Fuel | Direct Injection (Common Rail) | Tier 3 |  | Y | FJDXN06.8162 | Inline engine | Turbocharged | Variable Speed - Auxiliary - Non Propeller Law (>=19kW) |  |  | 187 | 28 | Part 1042 | Variable Geometry Turbocharger | Air |  |  |  | 0 | 0 | 0.034 | 0.075
Deere & Company | 2020 | LJDXN04.5172 | 350MSG | New Submission | Certificate of Conformity Only | LJDXN04.5172-006 | 2019-12-11 | Original Engine Manufacturer | Commercial | 1.1 | Category 1 | 10 years / 10,000 hrs |  | 4 Stroke Compression Ignition | 4 |  | Distillate Diesel Fuel | Direct Injection (Common Rail) | Tier 3 |  | N |  | Inline engine | Turbocharged | Variable Speed - Propulsion - Fixed Pitch Propeller, Variable Speed - Auxiliary - Propeller Law |  |  | 235 | 52 | Part 1042 | Waste Gate Turbocharger | Liquid |  |  |  | 0 | 0 | 0.006 | 0
Deere & Company | 2020 | LJDXN13.5169 | 650MHD | New Submission | Certificate of Conformity Only | LJDXN13.5169-023 | 2019-12-31 | Original Engine Manufacturer | Commercial | 2.2 | Category 1 | 10 years / 10,000 hrs |  | 4 Stroke Compression Ignition | 6 |  | Distillate Diesel Fuel | Direct Injection (Unit Injector, Electronic) | Tier 3 |  | N |  | Inline engine | Turbocharged | Constant Speed - Auxiliary |  | 1Apr2016 we requested a limited test region exclusion for our 13.5 liter Tier 3 Marine variable speed auxiliary engines in accordance with provisions 40 CFR 1042.515. The data shows less than 5% operation within the following region of the NTE zone during normal operation and use: A) Engine speeds below 1400 rpm but above the minimum NTE speed as defined by 40 CFR 86.1370(b)(1) and loads above a torque corresponding to 30% of maximum engine power, as defined by 40 CFR 86.1370(b)(4). In determining this region we evaluated twenty engines from various Marine auxiliary applications which had logged over 36,900 hours of use. 11Aug16 we received approval from EPA for this request. This request only affects the only child rating in this family. Please see attached files to support this request and approval. The quadrants are 1) x=1155 y=925 and 2) x=1400 y=763 | 458 | 34 | Part 1042 | Fixed Turbocharger | Air |  |  |  | 0 | 0 | 0.006 | 0
Cummins Inc. | 2020 | LCEXN08.3AAA | M14QTA | Correction | Certificate of Conformity and EIAPP Certificate | LCEXN08.3AAA-005 | 2019-10-30 | Original Engine Manufacturer | Commercial | 1.3 | Category 1 | 10 years / 10,000 hrs |  | 4 Stroke Compression Ignition | 6 |  | Distillate Diesel Fuel | Direct Injection (Common Rail) | Tier 3 | Tier II | Y | ECEXN08.3AAA | Inline engine | Turbocharged | Variable Speed - Propulsion - Fixed Pitch Propeller |  | All ratings in this family are tested to ensure compliance with the NTE standards specified in 40 CFR 1042.101(c). NTE compliance is demonstrated by laboratory testing in accordance with 40 CFR 1042.515. Engineering judgment is used to select steady-state test points that characterize emissions throughout the full range of the marine NTE region. Data shown in attached slides were collected with an intake air temperature of 25 plus and minus 5 Deg C. | 441 | 53 | Part 1042 | Fixed Turbocharger | Liquid |  |  |  | 0.008 | 0.004 | 0 | 0.053
Cummins Inc. | 2020 | LCEXN10.8AAB | M18QTA | New Submission | Certificate of Conformity and EIAPP Certificate | LCEXN10.8AAB-007 | 2019-10-30 | Original Engine Manufacturer | Commercial | 1.8 | Category 1 | 10 years / 10,000 hrs |  | 4 Stroke Compression Ignition | 6 |  | Distillate Diesel Fuel | Direct Injection (Common Rail) | Tier 3 | Tier II | Y | ECEXN10.8AAB | Inline engine | Turbocharged | Variable Speed - Propulsion - Fixed Pitch Propeller |  | All ratings in this family are tested to ensure compliance with the NTE standards specified in 40 CFR 1042.101(c). NTE compliance is demonstrated by laboratory testing in accordance with 40 CFR 1042.515. Engineering judgment is used to select steady-state test points that characterize emissions throughout the full range of the marine NTE region. Data shown in attached slides were collected with an intake air temperature of 25 plus and minus 5 Deg C. | 493 | 46 | Part 1042 | Fixed Turbocharger | Liquid |  |  |  | 0 | 0 | 0 | 0
Deere & Company | 2020 | LJDXN09.0168 | 450MHD | New Submission | Certificate of Conformity Only | LJDXN09.0168-022 | 2019-12-29 | Original Engine Manufacturer | Commercial | 1.4 | Category 1 | 10 years / 10,000 hrs |  | 4 Stroke Compression Ignition | 6 |  | Distillate Diesel Fuel | Direct Injection (Common Rail) | Tier 3 |  | Y | JJDXN09.0168 | Inline engine | Turbocharged | Constant Speed - Auxiliary |  |  | 262 | 29 | Part 1042 | Fixed Turbocharger | Air |  |  |  | 0 | 0 | 0.006 | 0
Progress Rail Locomotive Inc. | 2020 | LEMDN211.TEF | 645EB, 645FB | New Submission | Certificate of Conformity Only | LEMDN211.TEF-007 | 2019-11-04 | Original Engine Manufacturer | Remanufacture System | 10.5 | Category 2 | 10 years / 20,000 hrs |  | 2 Stroke Compression Ignition | 12 |  | Distillate Diesel Fuel | Direct Injection (Unit Injector, Mechanical) |  |  | Y | AEMDN211.TEF | V-shaped engine | Turbocharged | Constant Speed - Propulsion - Controllable Pitch Propeller, Constant Speed - Auxiliary, Variable Speed - Propulsion - Fixed Pitch Propeller |  |  | 3284 | 17 | Part 1042 | Fixed Turbocharger | Liquid | 1973 | 2003 | 2019-11-04 | 0 | 0 | 0 | 0.043
Yanmar Power Technology Co., Ltd. | 2020 | LYDXN20.4E6C |  | New Submission | Certificate of Conformity Only | LYDXN20.4E6C-013 | 2019-12-31 | Original Engine Manufacturer | Commercial | 3.3 | Category 1 | 10 years / 10,000 hrs |  | 4 Stroke Compression Ignition | 6 |  | Distillate Diesel Fuel | Direct Injection (Common Rail) | Tier 3 |  | Y | JYDXN20.4E6C | Inline engine | Turbocharged | Variable Speed - Propulsion - Fixed Pitch Propeller |  |  | 599 | 29 | Part 1042 | Fixed Turbocharger | Liquid |  |  |  | 0.08 | 0 | 0.008 | 0.12
MAN Truck & Bus AG | 2020 | LMNBN24.2RE2 |  | New Submission | Certificate of Conformity Only | LMNBN24.2RE2-004 | 2019-12-13 | Original Engine Manufacturer | Recreational | 2 | Category 1 | Other | 10 Years / 2000 hours | 4 Stroke Compression Ignition | 12 |  | Distillate Diesel Fuel | Direct Injection (Common Rail) | Tier 3 |  | Y | KMNBN24.2RE2 | V-shaped engine | Turbocharged | Variable Speed - Propulsion - Fixed Pitch Propeller, Recreational Engine - Propulsion (>=37kW) |  |  | 1471 | 61 | Part 1042 | Waste Gate Turbocharger | Liquid |  |  |  | 0.08 | 0.18 | 0 | 0.2
Wartsila Oyj | 2020 | LWNFN515.32S | 32+SCR | New Submission | Certificate of Conformity and EIAPP Certificate | LWNFN515.32S-001 | 2019-12-18 | Original Engine Manufacturer | Commercial | 32.1 | Category 3 | Other | 3 Years / 12,000 Hours | 4 Stroke Compression Ignition | 12 | Selective Catalytic Reduction, Electronic Engine Control | Distillate Diesel Fuel | Direct Injection (Unit Injector, Mechanical) | Tier 3 | Tier III | Y | KWNFN515.32S | V-shaped engine | Turbocharged | Constant Speed - Propulsion - Controllable Pitch Propeller, Variable Speed - Propulsion - Fixed Pitch Propeller, Variable Speed - Propulsion - Controllable Pitch Propeller, Variable Speed - Auxiliary - Propeller Law |  |  | 9280 | 18 | Part 1042 | Waste Gate Turbocharger | Liquid |  |  |  | 1 | 1.122 | 1 | 1.146
Wartsila Oyj | 2020 | LWNFN515.32S | 32+SCR | New Submission | Certificate of Conformity and EIAPP Certificate | LWNFN515.32S-001 | 2019-12-18 | Original Engine Manufacturer | Commercial | 32.1 | Category 3 | Other | 3 Years / 12,000 Hours | 4 Stroke Compression Ignition | 7 | Selective Catalytic Reduction, Electronic Engine Control | Distillate Diesel Fuel | Direct Injection (Unit Injector, Mechanical) | Tier 3 | Tier III | Y | KWNFN515.32S | Inline engine | Turbocharged | Constant Speed - Propulsion - Controllable Pitch Propeller, Constant Speed - Auxiliary |  |  | 9280 | 18 | Part 1042 | Waste Gate Turbocharger | Liquid |  |  |  | 1 | 1.122 | 1 | 1.146
Wartsila Oyj | 2020 | LWNFN515.32S | 32+SCR | New Submission | Certificate of Conformity and EIAPP Certificate | LWNFN515.32S-001 | 2019-12-18 | Original Engine Manufacturer | Commercial | 32.1 | Category 3 | Other | 3 Years / 12,000 Hours | 4 Stroke Compression Ignition | 8 | Selective Catalytic Reduction, DI, VVT, TC, CAC | Distillate Diesel Fuel | Direct Injection (Unit Injector, Mechanical) | Tier 3 | Tier III | Y | KWNFN515.32S | Inline engine | Turbocharged | Constant Speed - Propulsion - Controllable Pitch Propeller, Constant Speed - Auxiliary |  |  | 9280 | 18 | Part 1042 | Waste Gate Turbocharger | Liquid |  |  |  | 1 | 1.122 | 1 | 1.146
Stellantis Europe S.p.A | 2020 | LFTGN02.0K4Z | LFTGN02.0K4Z | Running Change | Certificate of Conformity Only | LFTGN02.0K4Z-002 | 2019-10-30 | Original Engine Manufacturer | Recreational | 0.4 | Category 1 | 10 years / 1,000 hrs |  | 4 Stroke Compression Ignition | 4 |  | Distillate Diesel Fuel | Direct Injection (Common Rail) | Tier 3 |  | Y | KFTGN02.0K4Z | Inline engine | Turbocharged | Recreational Engine - Propulsion (>=37kW) |  | Engines belonging to this Engine Family have been tested according to 40 CFR Part 1042 and Part 1065 in order to demonstrate that they are fully NTE compliant. Moreover the engines have been tested according to Annex VI to MARPOL 73/78. | 97 | 49 | Part 1042 | Waste Gate Turbocharger | Liquid |  |  |  | 0.105 | 0 | 0.018 | 0.082
Caterpillar Inc. | 2020 | LCPXN296.AT4 |  | Running Change | Certificate of Conformity and EIAPP Certificate | LCPXN296.AT4-021 | 2019-09-03 | Original Engine Manufacturer | Commercial | 18.4 | Category 2 | 10 years / 20,000 hrs |  | 4 Stroke Compression Ignition | 8 | Selective Catalytic Reduction, Electronic Engine Control | Distillate Diesel Fuel | Direct Injection (Unit Injector, Electronic) | Tier 4 | Tier III | Y | HCPXN296.AT4 | Inline engine | Turbocharged | Constant Speed - Propulsion - Controllable Pitch Propeller, Constant Speed - Auxiliary |  |  | 5566 | 19 | Part 1042 | Fixed Turbocharger | Liquid |  |  |  |  | 1.07 | 1.125 | 1.42
Caterpillar Inc. | 2020 | LCPXN32.1EA4 |  | Running Change | Certificate of Conformity and EIAPP Certificate | LCPXN32.1EA4-014 | 2019-08-06 | Original Engine Manufacturer | Commercial | 2.6 | Category 1 | 10 years / 10,000 hrs |  | 4 Stroke Compression Ignition | 12 | Selective Catalytic Reduction, Electronic Engine Control | Distillate Diesel Fuel | Direct Injection (Unit Injector, Electronic) | Tier 4 | Tier III | Y | JCPXN32.1EA4 | V-shaped engine | Turbocharged | Constant Speed - Propulsion - Controllable Pitch Propeller, Constant Speed - Auxiliary |  | We request a "Narrower NTE Zone" per the document entitled "Caterpillar Tier 3 & Tier 4 Marine Narrower NTE Zone Request Version 3.0" | 1094 | 34 | Part 1042 | Fixed Turbocharger | Liquid |  |  |  |  | 1.08 | 1.08 | 1.38
Societe Internationale des Moteurs-Baudouin | 2020 | LMRBN15.9C03 | LMRBN15.9C03 | New Submission | Certificate of Conformity and EIAPP Certificate | LMRBN15.9C03-001 | 2020-02-27 | Original Engine Manufacturer | Commercial | 2.6 | Category 1 | 10 years / 10,000 hrs |  | 4 Stroke Compression Ignition | 6 |  | Distillate Diesel Fuel | Direct Injection (Common Rail) | Tier 3 | Tier II | N |  | Inline engine | Turbocharged | Constant Speed - Propulsion - Controllable Pitch Propeller, Variable Speed - Propulsion - Fixed Pitch Propeller, Variable Speed - Auxiliary - Propeller Law |  |  | 599 | 38 | Part 1042 | Waste Gate Turbocharger | Both |  |  |  | 0 | 0.01 | 0.009 | 0.34
Everllence SE | 2020 | LMDTN010948O | 48/60CR | Correction | Certificate of Conformity and EIAPP Certificate | LMDTN010948O-001 | 2020-02-05 | Original Engine Manufacturer | Commercial | 108.5 | Category 3 | Other | 3 years / 12,000 hrs | 4 Stroke Compression Ignition | 16 | Selective Catalytic Reduction, Electronic Engine Control | Distillate Diesel Fuel | Direct Injection (Common Rail) | Tier 3 | Tier III | N |  | V-shaped engine | Turbocharged | Constant Speed - Propulsion - Controllable Pitch Propeller |  |  | 19200 | 11 | Part 1042 | Waste Gate Turbocharger | Liquid |  |  |  | 0.03 | 1 | 0 | 0.34
Caterpillar Inc. | 2020 | LCPXN18.1IMO |  | New Submission | EIAPP Certificate Only | LCPXN18.1IMO-023 | 2020-03-13 | Original Engine Manufacturer | Commercial | 3 | Category 1 |  |  | 4 Stroke Compression Ignition | 6 | Selective Catalytic Reduction, Electronic Engine Control | Distillate Diesel Fuel | Direct Injection (Unit Injector, Electronic) |  | Tier III | N |  | Inline engine | Turbocharged | Constant Speed - Propulsion - Controllable Pitch Propeller, Constant Speed - Auxiliary |  |  | 599 | 33 |  | Fixed Turbocharger | Liquid
FPT Industrial S.p.A. | 2020 | LFPXN08.7R3D | C87ENTM65Y | New Submission | Certificate of Conformity and EIAPP Certificate | LFPXN08.7R3D-017 | 2020-02-26 | Original Engine Manufacturer | Recreational | 1.4 | Category 1 | 10 years / 1,000 hrs |  | 4 Stroke Compression Ignition | 6 |  | Distillate Diesel Fuel | Direct Injection (Common Rail) | Tier 3 | Tier II | N |  | Inline engine | Turbocharged | Variable Speed - Propulsion - Fixed Pitch Propeller |  |  | 471 | 54 | Part 1042 | Waste Gate Turbocharger | Liquid |  |  |  | 0 | 0.002 | 0.003 | 0
Bergen Engines AS | 2020 | LRRMN0038DPO | B33:45L | Correction | EIAPP Certificate Only | LRRMN0038DPO-003 | 2020-03-20 | Original Engine Manufacturer | Commercial | 38.4 | Category 3 | 3 years / 10,000 hrs |  | 4 Stroke Compression Ignition | 8 |  | Distillate Diesel Fuel | Direct Injection (Pump-Line-Nozzle, Mechanical) |  | Tier II | N |  | Inline engine | Turbocharged | Constant Speed - Auxiliary |  |  | 7920 | 16 |  | Fixed Turbocharger | Liquid
Societe Internationale des Moteurs-Baudouin | 2020 | LMRBN31.8C04 |  | New Submission | Certificate of Conformity Only | LMRBN31.8C04-003 | 2020-04-01 | Original Engine Manufacturer | Commercial | 2.6 | Category 1 | 10 years / 10,000 hrs |  | 4 Stroke Compression Ignition | 6 | Selective Catalytic Reduction, Electronic Engine Control | Distillate Diesel Fuel | Direct Injection (Common Rail) | Tier 4 |  | Y | KMRBN26.4COM | Inline engine | Turbocharged | Constant Speed - Propulsion - Controllable Pitch Propeller, Variable Speed - Propulsion - Fixed Pitch Propeller, Variable Speed - Auxiliary - Propeller Law |  |  | 1215 | 38 | Part 1042 | Waste Gate Turbocharger | Both |  |  |  |  | 1 | 0.015 | 1.95
Everllence SE | 2020 | LMDTN0042352 | 35/44 DF | New Submission | EIAPP Certificate Only | LMDTN0042352-004 | 2020-03-27 | Original Engine Manufacturer | Commercial | 42.3 | Category 3 | Other | 12000 hours matching SCR useful life. | 4 Stroke Compression Ignition | 6 |  | Distillate Diesel Fuel | Direct Injection (Common Rail) |  | Tier II | N |  | Inline engine | Turbocharged | Constant Speed - Auxiliary |  |  | 3060 | 12 |  | Waste Gate Turbocharger | Liquid
Everllence SE | 2020 | LMDTN0042352 | 35/44 DF | New Submission | EIAPP Certificate Only | LMDTN0042352-004 | 2020-03-27 | Original Engine Manufacturer | Commercial | 42.3 | Category 3 | Other | 12000 hours matching SCR useful life. | 4 Stroke Compression Ignition | 6 |  | Natural Gas | Direct Injection (Common Rail) |  | Tier II | N |  | Inline engine | Turbocharged | Constant Speed - Auxiliary |  |  | 3060 | 12 |  | Waste Gate Turbocharger | Liquid
Wartsila Oyj | 2020 | LWNFN515.32S | 32+SCR | New Submission | Certificate of Conformity and EIAPP Certificate | LWNFN515.32S-001 | 2019-12-18 | Original Engine Manufacturer | Commercial | 32.1 | Category 3 | Other | 3 Years / 12,000 Hours | 4 Stroke Compression Ignition | 8 | Selective Catalytic Reduction, DI, VVT, TC, CAC | Distillate Diesel Fuel | Direct Injection (Unit Injector, Mechanical) | Tier 3 | Tier III | Y | KWNFN515.32S | Inline engine | Turbocharged | Constant Speed - Propulsion - Controllable Pitch Propeller, Variable Speed - Propulsion - Fixed Pitch Propeller, Variable Speed - Propulsion - Controllable Pitch Propeller, Variable Speed - Auxiliary - Propeller Law |  |  | 9280 | 18 | Part 1042 | Waste Gate Turbocharger | Liquid |  |  |  | 1 | 1.122 | 1 | 1.146
Steyr Motors AG | 2020 | LSTYN3.201M1 | M16TCAM | Correction | Certificate of Conformity Only | LSTYN3.201M1-002 | 2020-01-22 | Original Engine Manufacturer | Commercial | 0.5 | Category 1 | 10 years / 10,000 hrs |  | 4 Stroke Compression Ignition | 6 |  | Distillate Diesel Fuel | Direct Injection (Unit Injector, Mechanical) | Tier 3 |  | Y | KSTYN3.201M1 | Inline engine | Turbocharged | Variable Speed - Propulsion - Fixed Pitch Propeller, Variable Speed - Auxiliary - Propeller Law |  |  | 110 | 34 | Part 1042 | Fixed Turbocharger | Liquid |  |  |  | 0 | 0.168 | 0 | 0.081
FPT Industrial S.p.A. | 2020 | LFPXN08.7C3D | C87ENTM65Y | New Submission | Certificate of Conformity and EIAPP Certificate | LFPXN08.7C3D-016 | 2020-01-09 | Original Engine Manufacturer | Commercial | 1.4 | Category 1 | 10 years / 10,000 hrs |  | 4 Stroke Compression Ignition | 6 |  | Distillate Diesel Fuel | Direct Injection (Common Rail) | Tier 3 | Tier II | N |  | Inline engine | Turbocharged | Variable Speed - Propulsion - Fixed Pitch Propeller |  |  | 426 | 49 | Part 1042 | Waste Gate Turbocharger | Liquid |  |  |  | 0.022 | 0 | 0.032 | 0
Caterpillar Inc. | 2020 | LCPXN296.EA4 |  | Running Change | Certificate of Conformity and EIAPP Certificate | LCPXN296.EA4-020 | 2019-09-03 | Original Engine Manufacturer | Commercial | 18.4 | Category 2 | 10 years / 20,000 hrs |  | 4 Stroke Compression Ignition | 12 | Selective Catalytic Reduction, Electronic Engine Control | Distillate Diesel Fuel | Direct Injection (Unit Injector, Electronic) | Tier 4 | Tier III | Y | JCPXN296.EA4 | V-shaped engine | Turbocharged | Constant Speed - Propulsion - Controllable Pitch Propeller, Constant Speed - Auxiliary |  |  | 4600 | 19 | Part 1042 | Fixed Turbocharger | Liquid |  |  |  |  | 1.07 | 1.125 | 1.42
Caterpillar Inc. | 2020 | LCPXN296.AT4 |  | Running Change | Certificate of Conformity and EIAPP Certificate | LCPXN296.AT4-021 | 2019-09-03 | Original Engine Manufacturer | Commercial | 18.4 | Category 2 | 10 years / 20,000 hrs |  | 4 Stroke Compression Ignition | 12 | Selective Catalytic Reduction, Electronic Engine Control | Distillate Diesel Fuel | Direct Injection (Unit Injector, Electronic) | Tier 4 | Tier III | Y | HCPXN296.AT4 | V-shaped engine | Turbocharged | Constant Speed - Propulsion - Controllable Pitch Propeller |  |  | 5566 | 19 | Part 1042 | Fixed Turbocharger | Liquid |  |  |  |  | 1.07 | 1.125 | 1.42
Deere & Company | 2020 | LJDXN09.0152 | 450MSD | Running Change | Certificate of Conformity Only | LJDXN09.0152-012 | 2019-12-29 | Original Engine Manufacturer | Commercial | 1.4 | Category 1 | 10 years / 10,000 hrs |  | 4 Stroke Compression Ignition | 6 |  | Distillate Diesel Fuel | Direct Injection (Common Rail) | Tier 3 |  | Y | EJDXN09.0152 | Inline engine | Turbocharged | Variable Speed - Propulsion - Fixed Pitch Propeller, Variable Speed - Auxiliary - Propeller Law |  |  | 410 | 46 | Part 1042 | Fixed Turbocharger | Liquid |  |  |  | 0 | 0 | 0.006 | 0
Bergen Engines AS | 2020 | LRRMN0032OLD | B32:40L | Correction | Certificate of Conformity and EIAPP Certificate | LRRMN0032OLD-001 | 2020-02-10 | Original Engine Manufacturer | Commercial | 32.1 | Category 3 | 3 years / 10,000 hrs |  | 4 Stroke Compression Ignition | 8 | Selective Catalytic Reduction, | Distillate Diesel Fuel | Direct Injection (Pump-Line-Nozzle, Mechanical) | Tier 3 | Tier III | Y | KRRMN0032OLD | Inline engine | Turbocharged | Constant Speed - Propulsion - Controllable Pitch Propeller |  |  | 3840 | 15 | Part 1042 | Fixed Turbocharger | Liquid |  |  |  | 2.3 | 1.1 | 1 | 2
Societe Internationale des Moteurs-Baudouin | 2020 | LMRBN15.9C03 | LMRBN15.9C03 | New Submission | Certificate of Conformity and EIAPP Certificate | LMRBN15.9C03-001 | 2020-02-27 | Original Engine Manufacturer | Commercial | 2.6 | Category 1 | 10 years / 10,000 hrs |  | 4 Stroke Compression Ignition | 6 |  | Distillate Diesel Fuel | Direct Injection (Common Rail) | Tier 3 | Tier II | N |  | Inline engine | Turbocharged | Constant Speed - Auxiliary |  |  | 599 | 38 | Part 1042 | Waste Gate Turbocharger | Both |  |  |  | 0 | 0.01 | 0.009 | 0.34
Scania CV AB | 2020 | LY9XN12.7R3A |  | Running Change | Certificate of Conformity Only | LY9XN12.7R3A-002-R01 | 2019-10-25 | Original Engine Manufacturer | Recreational | 2.1 | Category 1 | 10 years / 1,000 hrs |  | 4 Stroke Compression Ignition | 6 |  | Distillate Diesel Fuel | Direct Injection (Common Rail) | Tier 3 |  | Y | HY9XN12.7R3A | Inline engine | Turbocharged | Recreational Engine - Propulsion (>=37kW) |  |  | 662 | 52 | Part 1042 | Waste Gate Turbocharger | Liquid |  |  |  | 0 | 0 | 0.002 | 0.04
Northern Lights Inc. | 2020 | LADEN03.3S4S | M944T3 | Correction | Certificate of Conformity Only | LADEN03.3S4S-002 | 2020-05-07 | Post-manufacture Marinizer | Commercial | 0.8 | Category 1 | 10 years / 10,000 hrs |  | 4 Stroke Compression Ignition | 4 | Particulate Trap-Passive, | Distillate Diesel Fuel | Direct Injection (Pump-Line-Nozzle, Mechanical) | Tier 3 |  | N |  | Inline engine | Turbocharged | Constant Speed - Auxiliary |  |  | 42 | 13 | Part 1042 | Fixed Turbocharger | None |  |  |  | 0 | 0.08 | 0.025 | 0.014
Bergen Engines AS | 2020 | LRRMN0038DPO | B33:45L | Correction | EIAPP Certificate Only | LRRMN0038DPO-003 | 2020-03-20 | Original Engine Manufacturer | Commercial | 38.4 | Category 3 | 3 years / 10,000 hrs |  | 4 Stroke Compression Ignition | 8 |  | Distillate Diesel Fuel | Direct Injection (Pump-Line-Nozzle, Mechanical) |  | Tier II | N |  | Inline engine | Turbocharged | Constant Speed - Propulsion - Controllable Pitch Propeller |  |  | 7920 | 16 |  | Fixed Turbocharger | Liquid
Progress Rail Locomotive Inc. | 2020 | LEMDN233.TSC | 710 E23B | New Submission | Certificate of Conformity Only | LEMDN233.TSC-009 | 2020-03-24 | Original Engine Manufacturer | Commercial | 11.6 | Category 2 | 10 years / 20,000 hrs |  | 2 Stroke Compression Ignition | 12 | Selective Catalytic Reduction, Oil Separator ; The oil separator provides reduction in PM emission by reducing volatile organic fraction of the PM emission in the exhaust. There are two oil separators in the engine for the left and right bank in the 710 Vee engine. The RB oil separator assembly part number:40263429 RB OS ASM and Left bank assembly part number: 40263425 LB OS ASM. The oil separators have filter elements 40266498 that is changed out annually. | Distillate Diesel Fuel | Direct Injection (Unit Injector, Electronic) | Tier 4 |  | N |  | V-shaped engine | Turbocharged | Constant Speed - Propulsion - Controllable Pitch Propeller, Constant Speed - Auxiliary |  | We evaluated NTE, compliance by determining emissions rates at points around the boundaries of the NTE zone. 900 RPM E3 2467 kW - 4 mode points , 7 NTE points 900 RPM D2 cycle 5 mode points, 3 NTE points 900 RPM E2 2461 kW constant speed - 4 mode points, 4 NTE points 750 RPM E3 2046 kW (Fixed Pitch prop) - 4 mode points, 7 NTE points 900 RPM 1640 kW 8-E23B E3 cycle - 4 mode points, 7 NTE points The tests complied with 1042.101 for category 2, marine emission standards for the duty cycle mode points and the NTE points. | 3281 | 18 | Part 1042 | Fixed Turbocharger | Liquid |  |  |  |  | 1 | 1 | 1.16
Societe Internationale des Moteurs-Baudouin | 2020 | LMRBN31.8C04 |  | New Submission | Certificate of Conformity Only | LMRBN31.8C04-003 | 2020-04-01 | Original Engine Manufacturer | Commercial | 2.6 | Category 1 | 10 years / 10,000 hrs |  | 4 Stroke Compression Ignition | 6 | Selective Catalytic Reduction, Electronic Engine Control | Distillate Diesel Fuel | Direct Injection (Common Rail) | Tier 4 |  | Y | KMRBN26.4COM | Inline engine | Turbocharged | Variable Speed - Propulsion - Fixed Pitch Propeller |  |  | 1215 | 38 | Part 1042 | Waste Gate Turbocharger | Both |  |  |  |  | 1 | 0.015 | 1.95
Perkins Engines Co Ltd | 2020 | LPKXN.761E3C |  | New Submission | Certificate of Conformity Only | LPKXN.761E3C-014 | 2020-03-19 | Original Engine Manufacturer | Commercial | 0.2 | Category 1 | 5 years / 3,000 hrs |  | 4 Stroke Compression Ignition | 3 |  | Distillate Diesel Fuel | Indirect Injection (Pump-Line-Nozzle, Mechanical) | Tier 3 |  | N |  | Inline engine | Naturally aspirated | Constant Speed - Auxiliary |  |  | 7 | 10 | Part 1042 | [5 empty] | 0 | 0 | 0.013 | 0.137
Perkins Engines Co Ltd | 2020 | LPKXN07.0IMO | CATERPILLAR - C7.1 ACERT | Correction | EIAPP Certificate Only | LPKXN07.0IMO-015-R01 | 2020-03-24 | Original Engine Manufacturer | Commercial | 1.1 | Category 1 |  |  | 4 Stroke Compression Ignition | 6 | Selective Catalytic Reduction, | Distillate Diesel Fuel | Direct Injection (Common Rail) |  | Tier III | N |  | Inline engine | Turbocharged | Constant Speed - Propulsion - Controllable Pitch Propeller, Constant Speed - Auxiliary |  |  | 241 | 31 |  | Fixed Turbocharger | Liquid
Scania CV AB | 2020 | LY9XN16.4DD8 |  | Running Change | Certificate of Conformity Only | LY9XN16.4DD8-010 | 2019-10-25 | Original Engine Manufacturer | Commercial | 2 | Category 1 | 10 years / 10,000 hrs |  | 4 Stroke Compression Ignition | 8 |  | Distillate Diesel Fuel | Direct Injection (Unit Injector, Electronic) | Tier 3 |  | Y | HY9XN16.4DD8 | V-shaped engine | Turbocharged | Variable Speed - Propulsion - Fixed Pitch Propeller, Variable Speed - Auxiliary - Propeller Law |  |  | 588 | 36 | Part 1042 | Fixed Turbocharger | Liquid |  |  |  | 0.013 | 0 | 0 | 0
AB Volvo Penta | 2020 | LVPXN10.8DCB |  | Running Change | Certificate of Conformity and EIAPP Certificate | LVPXN10.8DCB-008-R01 | 2019-12-23 | Original Engine Manufacturer | Recreational | 1.8 | Category 1 | 10 years / 1,000 hrs |  | 4 Stroke Compression Ignition | 6 |  | Distillate Diesel Fuel | Direct Injection (Unit Injector, Electronic) | Tier 3 | Tier II | Y | DVPXN10.8DCB | Inline engine | Turbocharged | Recreational Engine - Propulsion (>=37kW) |  |  | 533 | 49 | Part 1042 | Waste Gate Turbocharger | Liquid |  |  |  | 0 | 0 | 0.003 | 0.09
AB Volvo Penta | 2020 | LVPXN05.5DAF | D4/D6-MP | Running Change | Certificate of Conformity and EIAPP Certificate | LVPXN05.5DAF-003-R01 | 2019-12-23 | Original Engine Manufacturer | Commercial | 0.9 | Category 1 | Other | 10 years / 5,000 hrs | 4 Stroke Compression Ignition | 6 |  | Distillate Diesel Fuel | Direct Injection (Common Rail) | Tier 3 | Tier II | N |  | Inline engine | Other | Variable Speed - Propulsion - Fixed Pitch Propeller |  |  | 353 | 64 | Part 1042 | Fixed Turbocharger | Liquid |  |  |  | 0.083 | 0 | 0 | 0
Wabtec Transportation Systems, LLC | 2020 | LGETN15.7CUC | _L250__C | Running Change | Certificate of Conformity and EIAPP Certificate | LGETN15.7CUC-002-R03 | 2019-11-25 | Original Engine Manufacturer | Commercial | 15.7 | Category 2 | 10 years / 20,000 hrs |  | 4 Stroke Compression Ignition | 8 |  | Distillate Diesel Fuel | Direct Injection (Common Rail) | Tier 4 | Tier III | N |  | Inline engine | Turbocharged | Constant Speed - Auxiliary, Stationary - Emergency Generator |  | 1.5XSTD and 1.9XSTD per 40 CFR, Part 1042 | 2500 | 20 | Part 1042 | Fixed Turbocharger | Both |  |  |  | 0 | 0 | 0.009 | 0.09
Wabtec Transportation Systems, LLC | 2020 | LGETN15.7CUA | 12V250__C | Field Fix | Certificate of Conformity and EIAPP Certificate | LGETN15.7CUA-004-R03 | 2019-11-27 | Original Engine Manufacturer | Commercial | 15.7 | Category 2 | 10 years / 20,000 hrs |  | 4 Stroke Compression Ignition | 12 |  | Distillate Diesel Fuel | Direct Injection (Common Rail) | Tier 4 | Tier III | N |  | V-shaped engine | Turbocharged | Constant Speed - Propulsion - Controllable Pitch Propeller, Variable Speed - Propulsion - Controllable Pitch Propeller |  | 1.5XSTD and 1.9XSTD per 40 CFR, Part 1042. | 3484 | 18 | Part 1042 | Fixed Turbocharger | Both |  |  |  | 0 | 0 | 0.009 | 0.09
Bergen Engines AS | 2020 | LRRMN0038DPS | B33:45L | Correction | Certificate of Conformity and EIAPP Certificate | LRRMN0038DPS-002-R01 | 2020-02-10 | Original Engine Manufacturer | Commercial | 38.4 | Category 3 | 3 years / 10,000 hrs |  | 4 Stroke Compression Ignition | 8 | Selective Catalytic Reduction, | Distillate Diesel Fuel | Direct Injection (Pump-Line-Nozzle, Mechanical) | Tier 3 | Tier III | Y | JRRMN0038DPS | Inline engine | Turbocharged | Constant Speed - Auxiliary |  |  | 7920 | 16 | Part 1042 | Fixed Turbocharger | Liquid |  |  |  | 1.1 | 1.1 | 1 | 2
Everllence SE | 2020 | LMDTN010948O | 48/60CR | Field Fix | Certificate of Conformity and EIAPP Certificate | LMDTN010948O-001 | 2020-02-05 | Original Engine Manufacturer | Commercial | 108.5 | Category 3 | Other | 3 years / 12,000 hrs | 4 Stroke Compression Ignition | 12 | Selective Catalytic Reduction, Electronic Engine Control | Distillate Diesel Fuel | Direct Injection (Common Rail) | Tier 3 | Tier III | Y | KMDTN010948O | V-shaped engine | Turbocharged | Constant Speed - Propulsion - Controllable Pitch Propeller |  |  | 19200 | 11 | Part 1042 | Waste Gate Turbocharger | Liquid |  |  |  | 0.03 | 1 | 0 | 0.34
Perkins Engines Co Ltd | 2020 | LPKXN07.0IMO | CATERPILLAR - C7.1 ACERT | Running Change | EIAPP Certificate Only | LPKXN07.0IMO-015-R01 | 2020-03-24 | Original Engine Manufacturer | Commercial | 1.1 | Category 1 |  |  | 4 Stroke Compression Ignition | 6 | Selective Catalytic Reduction, | Distillate Diesel Fuel | Direct Injection (Common Rail) |  | Tier III | N |  | Inline engine | Turbocharged | Constant Speed - Propulsion - Controllable Pitch Propeller, Constant Speed - Auxiliary |  |  | 241 | 31 |  | Fixed Turbocharger | Liquid
Cummins Inc. | 2020 | LCEXN08.9AAD | M15QTA | Correction | Certificate of Conformity and EIAPP Certificate | LCEXN08.9AAD-016 | 2019-11-06 | Original Engine Manufacturer | Recreational | 1.4 | Category 1 | 10 years / 1,000 hrs |  | 4 Stroke Compression Ignition | 6 |  | Distillate Diesel Fuel | Direct Injection (Common Rail) | Tier 3 | Tier II | Y | ECEXN08.9AAD | Inline engine | Turbocharged | Variable Speed - Propulsion - Fixed Pitch Propeller |  | All ratings in this family are tested to ensure compliance with the NTE standards specified in 40 CFR 1042.101(c). NTE compliance is demonstrated by laboratory testing in accordance with 40 CFR 1042.515. Engineering judgment is used to select steady-state test points that characterize emissions throughout the full range of the marine NTE region. Data shown in attached slides were collected with an intake air temperature of 25 plus and minus 5 Deg C. | 302 | 34 | Part 1042 | Fixed Turbocharger | Liquid |  |  |  | 0.008 | 0.004 | 0 | 0.053
NANNI INDUSTRIES SAS | 2020 | LNANN03.8121 | K120 | Correction | Certificate of Conformity Only | LNANN03.8121-007-R01 | 2020-05-11 | Post-manufacture Marinizer | Commercial | 0.9 | Category 1 | 10 years / 10,000 hrs |  | 4 Stroke Compression Ignition | 4 |  | Distillate Diesel Fuel | Direct Injection (Pump-Line-Nozzle, Mechanical) | Tier 3 |  | Y | JNANN03.8121 | Inline engine | Turbocharged | Variable Speed - Propulsion - Fixed Pitch Propeller |  |  | 99 | 26 | Part 1042 | Waste Gate Turbocharger | Liquid |  |  |  | 0.016 | 0 | 0.018 | 0.285
Cummins Inc. | 2020 | LCEXN19.0AAA | M32QTA01 | Correction | Certificate of Conformity and EIAPP Certificate | LCEXN19.0AAA-018-R01 | 2019-11-07 | Original Engine Manufacturer | Commercial | 3.1 | Category 1 | 10 years / 10,000 hrs |  | 4 Stroke Compression Ignition | 6 |  | Distillate Diesel Fuel | Direct Injection (Common Rail) | Tier 3 | Tier II | Y | DCEXN19.0AAA | Inline engine | Turbocharged | Variable Speed - Propulsion - Fixed Pitch Propeller |  | All ratings in this family are tested to ensure compliance with the NTE standards specified in 40 CFR 1042.101(c). NTE compliance is demonstrated by laboratory testing in accordance with 40 CFR 1042.515. Engineering judgment is used to select steady-state test points that characterize emissions throughout the full range of the marine NTE region. Data shown in attached slides were collected with an intake air temperature of 25 plus and minus 5 Deg C. | 597 | 32 | Part 1042 | Fixed Turbocharger | Liquid |  |  |  | 0 | 0 | 0.021 | 0.011
National Railway Equipment Co. | 2020 | LNREN186.EU3 | LNREN186.EU3 | New Submission | Certificate of Conformity Only | LNREN186.EU3-001 | 2020-02-11 |  | Remanufacture System based on Locomotive | [20 empty] | Part 1042 |  |  | 1973 | 2012 | 2020-02-11
Caterpillar Inc. | 2020 | LCPXN18.1EE3 |  | New Submission | Certificate of Conformity and EIAPP Certificate | LCPXN18.1EE3-008 | 2019-07-22 | Original Engine Manufacturer | Commercial | 3 | Category 1 | 10 years / 10,000 hrs |  | 4 Stroke Compression Ignition | 6 |  | Distillate Diesel Fuel | Direct Injection (Unit Injector, Electronic) | Tier 3 | Tier II | Y | GCPXN18.1EE3 | Inline engine | Turbocharged | Constant Speed - Auxiliary |  | We request a "Narrower NTE Zone" per the document entitled "Caterpillar Tier 3 & Tier 4 Marine Narrower NTE Zone Request Version 4.0" | 515 | 28 | Part 1042 | Fixed Turbocharger | Liquid |  |  |  | 0.01 | 0 | 0.009 | 0.34
Caterpillar Inc. | 2020 | LCPXN09.3EH3 |  | Correction | Certificate of Conformity and EIAPP Certificate | LCPXN09.3EH3-004-R01 | 2019-06-20 | Original Engine Manufacturer | Commercial | 1.5 | Category 1 | 10 years / 10,000 hrs |  | 4 Stroke Compression Ignition | 6 |  | Distillate Diesel Fuel | Direct Injection (Common Rail) | Tier 3 | Tier II | Y | GCPXN09.3EH3 | Inline engine | Turbocharged | Variable Speed - Propulsion - Fixed Pitch Propeller |  |  | 355 | 38 | Part 1042 | Asymmetric | Liquid |  |  |  | 0.01 | 0 | 0.009 | 0.34
Cummins Inc. | 2020 | LCEXN15.0AAB | M25QTA01 | Correction | Certificate of Conformity Only | LCEXN15.0AAB-001 | 2019-07-18 | Original Engine Manufacturer | Commercial | 2.4 | Category 1 | 10 years / 10,000 hrs |  | 4 Stroke Compression Ignition | 6 |  | Distillate Diesel Fuel | Direct Injection (Common Rail) | Tier 3 |  | N |  | Inline engine | Turbocharged | Constant Speed - Propulsion - Controllable Pitch Propeller |  |  | 447 | 29 | Part 1042 | Waste Gate Turbocharger | Both |  |  |  | 0.08 | 0.045 | 0 | 0.53
Cummins Inc. | 2020 | LCEXN15.0AAB | M25QTA01 | Correction | Certificate of Conformity Only | LCEXN15.0AAB-001 | 2019-07-18 | Original Engine Manufacturer | Commercial | 2.4 | Category 1 | 10 years / 10,000 hrs |  | 4 Stroke Compression Ignition | 6 |  | Distillate Diesel Fuel | Direct Injection (Common Rail) | Tier 3 |  | N |  | Inline engine | Turbocharged | Constant Speed - Propulsion - Controllable Pitch Propeller, Constant Speed - Auxiliary |  |  | 447 | 29 | Part 1042 | Waste Gate Turbocharger | Both |  |  |  | 0.08 | 0.045 | 0 | 0.53
MAN Truck & Bus AG | 2020 | LMNBN24.2CO4 |  | Correction | Certificate of Conformity Only | LMNBN24.2CO4-001 | 2019-09-03 | Original Engine Manufacturer | Commercial | 2 | Category 1 | 10 years / 10,000 hrs |  | 4 Stroke Compression Ignition | 12 | Ammonia slip catalyst, Electronic Engine Control | Distillate Diesel Fuel | Direct Injection (Common Rail) | Tier 4 |  | N |  | V-shaped engine | Turbocharged | Variable Speed - Propulsion - Fixed Pitch Propeller |  |  | 1066 | 44 | Part 1042 | Fixed Turbocharger | Liquid |  |  |  |  | 1 | 0.012 | 4.026
Yanmar Power Technology Co., Ltd. | 2020 | LYDXN1.64E3N |  | New Submission | Certificate of Conformity Only | LYDXN1.64E3N-005 | 2019-11-04 | Original Engine Manufacturer | Commercial | 0.5 | Category 1 | 7 years / 5,000 hrs |  | 4 Stroke Compression Ignition | 3 |  | Distillate Diesel Fuel | Direct Injection (Common Rail) | Tier 3 |  | Y | JYDXN1.64E3N | Inline engine | Naturally aspirated | Variable Speed - Propulsion - Fixed Pitch Propeller |  |  | 33 | 18 | Part 1042 | [5 empty] | 0.04 | 0 | 0 | 0.3
Yanmar Power Technology Co., Ltd. | 2020 | LYDXN1.64E3N |  | New Submission | Certificate of Conformity Only | LYDXN1.64E3N-005 | 2019-11-04 | Original Engine Manufacturer | Commercial | 0.5 | Category 1 | 7 years / 5,000 hrs |  | 4 Stroke Compression Ignition | 4 |  | Distillate Diesel Fuel | Direct Injection (Common Rail) | Tier 3 |  | Y | JYDXN1.64E3N | Inline engine | Naturally aspirated | Variable Speed - Propulsion - Fixed Pitch Propeller |  |  | 33 | 18 | Part 1042 | [5 empty] | 0.04 | 0 | 0 | 0.3
Caterpillar Inc. | 2020 | LCPXN78.1MT1 |  | New Submission | Certificate of Conformity Only | LCPXN78.1MT1-017 | 2019-08-13 | Original Engine Manufacturer | Remanufacture System | 4.3 | Category 1 | 10 years / 10,000 hrs |  | 4 Stroke Compression Ignition | 8 |  | Distillate Diesel Fuel | Direct Injection (Unit Injector, Electronic) |  |  | Y | HCPXN78.1MT1 | V-shaped engine | Turbocharged | Variable Speed - Propulsion - Fixed Pitch Propeller |  |  | 1641 | 24 | Part 1042 | Fixed Turbocharger | Liquid | 1994 | 2003 | 2019-08-13 |  | 0 | 0 | 0.34
Yanmar Power Technology Co., Ltd. | 2020 | LYDXN2.76E4C |  | New Submission | Certificate of Conformity Only | LYDXN2.76E4C-009 | 2019-11-12 | Original Engine Manufacturer | Commercial | 0.6 | Category 1 | 10 years / 10,000 hrs |  | 4 Stroke Compression Ignition | 4 |  | Distillate Diesel Fuel | Direct Injection (Common Rail) | Tier 3 |  | Y | KYDXN2.76E4C | Inline engine | Turbocharged | Variable Speed - Propulsion - Fixed Pitch Propeller |  |  | 147 | 53 | Part 1042 | Waste Gate Turbocharger | Liquid |  |  |  | 0 | 0.21 | 0.011 | 0
Ingram Barge Company | 2020 | LIGMN10.6E7B |  | New Submission | Certificate of Conformity Only | LIGMN10.6E7B-003 | 2019-10-29 | Original Engine Manufacturer | Remanufacture System | 10.5 | Category 2 | 10 years / 20,000 hrs |  | 2 Stroke Compression Ignition | 16 |  | Distillate Diesel Fuel | Direct Injection (Unit Injector, Mechanical) |  |  | Y | FIGMN10.6E7B | V-shaped engine | Turbocharged | Variable Speed - Propulsion - Fixed Pitch Propeller |  |  | 2863 | 14 | Part 1042 | Fixed Turbocharger | Air | 1973 | 2006 | 2019-10-29 | 0 | 0 | 0.015 | 0
IHI Agri-Tech Corporation | 2020 | LH3XN1.13LCS |  | New Submission | Certificate of Conformity Only | LH3XN1.13LCS-004-R01 | 2019-10-15 | Original Engine Manufacturer | Commercial | 0.3 | Category 1 | 5 years / 3,000 hrs |  | 4 Stroke Compression Ignition | 3 |  | Distillate Diesel Fuel | Indirect Injection (Pump-Line-Nozzle, Mechanical) | Tier 3 |  | Y | 8H3XN1.13LCS | Inline engine | Naturally aspirated | Constant Speed - Auxiliary |  |  | 12 | 11 | Part 1042 | [5 empty] | 0 | 0 | 0.004 | 0.067
IHI Agri-Tech Corporation | 2020 | LH3XN2.22NLT |  | New Submission | Certificate of Conformity Only | LH3XN2.22NLT-008 | 2019-11-04 | Original Engine Manufacturer | Commercial | 0.5 | Category 1 | 7 years / 5,000 hrs |  | 4 Stroke Compression Ignition | 4 |  | Distillate Diesel Fuel | Indirect Injection (Pump-Line-Nozzle, Mechanical) | Tier 3 |  | Y | 8H3XN2.22NLT | Inline engine | Turbocharged | Constant Speed - Auxiliary |  |  | 33 | 15 | Part 1042 | Waste Gate Turbocharger | Not Applicable |  |  |  | 0.021 | 0 | 0.007 | 0.07
Progress Rail Locomotive Inc. | 2020 | LEMDN211.TT2 | 645E7B | New Submission | Certificate of Conformity Only | LEMDN211.TT2-001 | 2019-10-29 | Original Engine Manufacturer | Remanufacture System | 10.5 | Category 2 | 10 years / 20,000 hrs |  | 2 Stroke Compression Ignition | 16 |  | Distillate Diesel Fuel | Direct Injection (Unit Injector, Electronic) |  |  | Y | AEMDN211.TT2 | V-shaped engine | Turbocharged | Constant Speed - Propulsion - Controllable Pitch Propeller, Constant Speed - Auxiliary, Variable Speed - Propulsion - Fixed Pitch Propeller, Variable Speed - Propulsion - Controllable Pitch Propeller, Stationary - Emergency Generator, Stationary - Other |  |  | 2953 | 15 | Part 1042 | Fixed Turbocharger | Liquid | 1973 | 2003 | 2019-10-29 | 0 | 0 | 0.015 | 0.043
Progress Rail Locomotive Inc. | 2020 | LEMDN169.RLN | 645E | New Submission | Certificate of Conformity Only | LEMDN169.RLN-004 | 2019-11-04 | Original Engine Manufacturer | Remanufacture System | 10.5 | Category 2 | 10 years / 20,000 hrs |  | 2 Stroke Compression Ignition | 8 |  | Distillate Diesel Fuel | Direct Injection (Unit Injector, Mechanical) |  |  | Y | AEMDN169.RLN | V-shaped engine | Naturally aspirated | Stationary - Other |  |  | 1723 | 10 | Part 1042 |  |  | 1973 | 2000 | 2019-11-04 | 0 | 0 | 0.015 | 0.043
AB Volvo Penta | 2020 | LVPXN02.4DCB |  | New Submission | Certificate of Conformity and EIAPP Certificate | LVPXN02.4DCB-002 | 2019-12-23 | Original Engine Manufacturer | Recreational | 0.4 | Category 1 | 10 years / 1,000 hrs |  | 4 Stroke Compression Ignition | 5 |  | Distillate Diesel Fuel | Direct Injection (Unit Injector, Electronic) | Tier 3 | Tier II | Y | FVPXN02.4DCB | Inline engine | Turbocharged | Variable Speed - Propulsion - Fixed Pitch Propeller, Recreational Engine - Propulsion (>=37kW) |  |  | 162 | 67 | Part 1042 | Variable Geometry Turbocharger | Liquid |  |  |  | 0.005 | 0.016 | 0.01 | 0.053
Progress Rail Locomotive Inc. | 2020 | LEMDN233.TT3 | 710G7C | New Submission | Certificate of Conformity Only | LEMDN233.TT3-005 | 2019-11-04 | Original Engine Manufacturer | Remanufacture System | 11.6 | Category 2 | 10 years / 20,000 hrs |  | 2 Stroke Compression Ignition | 20 |  | Distillate Diesel Fuel | Direct Injection (Unit Injector, Electronic) |  |  | Y | CEMDN233.TT3 | V-shaped engine | Turbocharged | Constant Speed - Auxiliary |  |  | 4429 | 19 | Part 1042 | Fixed Turbocharger | Liquid | 1986 | 2011 | 2019-11-04 | 0 | 0 | 0 | 0.043
Progress Rail Locomotive Inc. | 2020 | LEMDN233.TT3 | 710G7C | New Submission | Certificate of Conformity Only | LEMDN233.TT3-005 | 2019-11-04 | Original Engine Manufacturer | Remanufacture System | 11.6 | Category 2 | 10 years / 20,000 hrs |  | 2 Stroke Compression Ignition | 12 |  | Distillate Diesel Fuel | Direct Injection (Unit Injector, Electronic) |  |  | Y | CEMDN233.TT3 | V-shaped engine | Turbocharged | Variable Speed - Propulsion - Fixed Pitch Propeller |  |  | 4429 | 19 | Part 1042 | Fixed Turbocharger | Liquid | 1986 | 2011 | 2019-11-04 | 0 | 0 | 0 | 0.043
Deere & Company | 2020 | LJDXN04.5161 | 350MHB | New Submission | Certificate of Conformity Only | LJDXN04.5161-003 | 2019-12-11 | Original Engine Manufacturer | Commercial | 1.1 | Category 1 | 10 years / 10,000 hrs |  | 4 Stroke Compression Ignition | 4 |  | Distillate Diesel Fuel | Direct Injection (Common Rail) | Tier 3 |  | Y | FJDXN04.5161 | Inline engine | Turbocharged | Constant Speed - Auxiliary |  |  | 129 | 29 | Part 1042 | Fixed Turbocharger | Air |  |  |  | 0 | 0 | 0 | 0
Deere & Company | 2020 | LJDXN04.5146 | 350MTC | New Submission | Certificate of Conformity Only | LJDXN04.5146-008 | 2019-12-26 | Original Engine Manufacturer | Commercial | 1.1 | Category 1 | 10 years / 10,000 hrs |  | 4 Stroke Compression Ignition | 4 |  | Distillate Diesel Fuel | Direct Injection (Common Rail) | Tier 3 |  | Y | DJDXN04.5146 | Inline engine | Turbocharged | Constant Speed - Auxiliary |  |  | 80 | 18 | Part 1042 | Fixed Turbocharger | None |  |  |  | 0 | 0 | 0 | 0
Deere & Company | 2020 | LJDXN09.0153 | 450MSE | New Submission | Certificate of Conformity Only | LJDXN09.0153-013 | 2019-12-29 | Original Engine Manufacturer | Commercial | 1.4 | Category 1 | 10 years / 10,000 hrs |  | 4 Stroke Compression Ignition | 6 |  | Distillate Diesel Fuel | Direct Injection (Common Rail) | Tier 3 |  | Y | EJDXN09.0153 | Inline engine | Turbocharged | Constant Speed - Auxiliary |  |  | 306 | 34 | Part 1042 | Fixed Turbocharger | Liquid |  |  |  | 0 | 0 | 0.006 | 0
Deere & Company | 2020 | LJDXN13.5159 | 650MAE | New Submission | Certificate of Conformity Only | LJDXN13.5159-015 | 2019-12-29 | Original Engine Manufacturer | Commercial | 2.2 | Category 1 | 10 years / 10,000 hrs |  | 4 Stroke Compression Ignition | 6 |  | Distillate Diesel Fuel | Direct Injection (Unit Injector, Electronic) | Tier 3 |  | Y | EJDXN13.5159 | Inline engine | Turbocharged | Constant Speed - Auxiliary |  |  | 367 | 27 | Part 1042 | Fixed Turbocharger | Liquid |  |  |  | 0 | 0 | 0.006 | 0
Deere & Company | 2020 | LJDXN13.5157 | 650MSG | New Submission | Certificate of Conformity Only | LJDXN13.5157-018 | 2019-12-29 | Original Engine Manufacturer | Commercial | 2.2 | Category 1 | 10 years / 10,000 hrs |  | 4 Stroke Compression Ignition | 6 |  | Distillate Diesel Fuel | Direct Injection (Unit Injector, Electronic) | Tier 3 |  | Y | EJDXN13.5157 | Inline engine | Turbocharged | Constant Speed - Auxiliary |  |  | 458 | 34 | Part 1042 | Fixed Turbocharger | Liquid |  |  |  | 0 | 0 | 0.006 | 0
Deere & Company | 2020 | LJDXN09.0155 | 450MAE | New Submission | Certificate of Conformity Only | LJDXN09.0155-020 | 2019-12-29 | Original Engine Manufacturer | Commercial | 1.4 | Category 1 | 10 years / 10,000 hrs |  | 4 Stroke Compression Ignition | 6 |  | Distillate Diesel Fuel | Direct Injection (Common Rail) | Tier 3 |  | Y | EJDXN09.0155 | Inline engine | Turbocharged | Constant Speed - Auxiliary |  |  | 244 | 27 | Part 1042 | Fixed Turbocharger | Liquid |  |  |  | 0 | 0 | 0.006 | 0
Cummins Inc. | 2020 | LCEXN15.0AAB | M25QTA01 | Running Change | Certificate of Conformity Only | LCEXN15.0AAB-001 | 2019-07-18 | Original Engine Manufacturer | Commercial | 2.4 | Category 1 | 10 years / 10,000 hrs |  | 4 Stroke Compression Ignition | 6 |  | Distillate Diesel Fuel | Direct Injection (Common Rail) | Tier 3 |  | N |  | Inline engine | Turbocharged | Constant Speed - Propulsion - Controllable Pitch Propeller, Variable Speed - Propulsion - Fixed Pitch Propeller, Variable Speed - Propulsion - Controllable Pitch Propeller, Variable Speed - Auxiliary - Propeller Law |  |  | 447 | 29 | Part 1042 | Waste Gate Turbocharger | Both |  |  |  | 0.08 | 0.045 | 0 | 0.53
Cummins Inc. | 2020 | LCEXN08.3AAA | M14QTA | Running Change | Certificate of Conformity and EIAPP Certificate | LCEXN08.3AAA-005 | 2019-10-30 | Original Engine Manufacturer | Commercial | 1.3 | Category 1 | 10 years / 10,000 hrs |  | 4 Stroke Compression Ignition | 6 |  | Distillate Diesel Fuel | Direct Injection (Common Rail) | Tier 3 | Tier II | Y | ECEXN08.3AAA | Inline engine | Turbocharged | Variable Speed - Propulsion - Fixed Pitch Propeller |  | All ratings in this family are tested to ensure compliance with the NTE standards specified in 40 CFR 1042.101(c). NTE compliance is demonstrated by laboratory testing in accordance with 40 CFR 1042.515. Engineering judgment is used to select steady-state test points that characterize emissions throughout the full range of the marine NTE region. Data shown in attached slides were collected with an intake air temperature of 25 plus and minus 5 Deg C. | 441 | 53 | Part 1042 | Fixed Turbocharger | Liquid |  |  |  | 0.008 | 0.004 | 0 | 0.053
Beta Marine Ltd | 2020 | LBTAN.719KCB | BETA20 | New Submission | Certificate of Conformity Only | LBTAN.719KCB-003 | 2019-11-19 | Post-manufacture Marinizer | Recreational | 0.2 | Category 1 | 10 years / 1,000 hrs |  | 4 Stroke Compression Ignition | 3 |  | Distillate Diesel Fuel | Indirect Injection (Pump-Line-Nozzle, Mechanical) | Tier 3 |  | Y | JBTAN.719KCB | Inline engine | Naturally aspirated | Variable Speed - Propulsion - Fixed Pitch Propeller |  | 41CFR1042 NTE mode using NTE zone for commercial CI marine engines per 1042.505(b)(1) as engine is under 37kW. NTE analysis / information now provided to support compliance per 40CFR1042.205(p). With reference to Beta20 see NTE spreadsheet and NTE summary. New test results include necessary NTE testing. | 15 | 21 | Part 1042 | [5 empty] | 0 | 0 | 0 | 0
Beta Marine Ltd | 2020 | LBTAN.898KCB | BETA25 | New Submission | Certificate of Conformity Only | LBTAN.898KCB-004 | 2019-11-19 | Post-manufacture Marinizer | Recreational | 0.2 | Category 1 | 10 years / 1,000 hrs |  | 4 Stroke Compression Ignition | 3 |  | Distillate Diesel Fuel | Indirect Injection (Pump-Line-Nozzle, Mechanical) | Tier 3 |  | Y | JBTAN.898KCB | Inline engine | Naturally aspirated | Variable Speed - Propulsion - Fixed Pitch Propeller |  | 41CFR1042 NTE mode using NTE zone for commercial CI marine engines per 1042.505(b)(1) as engine is under 37kW. New test results include the necessary NTE testing. | 18 | 22 | Part 1042 | [5 empty] | 0 | 0 | 0 | 0
Discovery Energy, LLC. | 2020 | LKHXN2.48DIM |  | Correction | Certificate of Conformity Only | LKHXN2.48DIM-002 | 2019-12-11 | Original Engine Manufacturer | Recreational | 0.6 | Category 1 | 7 years / 5,000 hrs |  | 4 Stroke Compression Ignition | 4 |  | Distillate Diesel Fuel | Direct Injection (Pump-Line-Nozzle, Mechanical) | Tier 3 |  | N |  | Inline engine | Naturally aspirated | Constant Speed - Auxiliary |  |  | 30 | 12 | Part 1042 | [5 empty] | 0 | 0.148 | 0.025 | 0
MAN Truck & Bus AG | 2020 | LMNBN24.2CO2 |  | New Submission | Certificate of Conformity Only | LMNBN24.2CO2-005 | 2019-12-13 | Original Engine Manufacturer | Commercial | 2 | Category 1 | 10 years / 10,000 hrs |  | 4 Stroke Compression Ignition | 8 |  | Distillate Diesel Fuel | Direct Injection (Common Rail) | Tier 3 |  | Y | KMNBN24.2CO2 | V-shaped engine | Turbocharged | Variable Speed - Propulsion - Fixed Pitch Propeller, Variable Speed - Propulsion - Controllable Pitch Propeller |  |  | 588 | 36 | Part 1042 | Waste Gate Turbocharger | Liquid |  |  |  | 0 | 0 | 0.03 | 0.2
NANNI INDUSTRIES SAS | 2020 | LNANN01.5051 |  | New Submission | Certificate of Conformity Only | LNANN01.5051-003 | 2020-05-08 | Post-manufacture Marinizer | Commercial | 0.3 | Category 1 | 7 years / 5,000 hrs |  | 4 Stroke Compression Ignition | 4 |  | Distillate Diesel Fuel | Indirect Injection (Pump-Line-Nozzle, Mechanical) | Tier 3 |  | Y | FNANN01.5051 | Inline engine | Naturally aspirated | Variable Speed - Propulsion - Fixed Pitch Propeller |  |  | 28 | 19 | Part 1042 | [5 empty] | 0.016 | 0 | 0.018 | 0.285
NANNI INDUSTRIES SAS | 2020 | LNANN04.5VD1 | T8V | New Submission | Certificate of Conformity Only | LNANN04.5VD1-009 | 2020-10-07 | Post-manufacture Marinizer | Commercial | 0.5 | Category 1 | 10 years / 10,000 hrs |  | 4 Stroke Compression Ignition | 8 |  | Distillate Diesel Fuel | Direct Injection (Common Rail) | Tier 3 |  | Y | JNANN04.5VD1 | V-shaped engine | Turbocharged | Variable Speed - Propulsion - Fixed Pitch Propeller |  |  | 272 | 61 | Part 1042 | Waste Gate Turbocharger | Liquid |  |  |  | 0.045 | 0.055 | 0.018 | 0.064
Wartsila Oyj | 2020 | LWNFN515.32S | 32+SCR | New Submission | Certificate of Conformity and EIAPP Certificate | LWNFN515.32S-001 | 2019-12-18 | Original Engine Manufacturer | Commercial | 32.1 | Category 3 | Other | 3 Years / 12,000 Hours | 4 Stroke Compression Ignition | 16 | Selective Catalytic Reduction, DI, VVT, TC, CAC | Distillate Diesel Fuel | Direct Injection (Unit Injector, Mechanical) | Tier 3 | Tier III | Y | KWNFN515.32S | V-shaped engine | Turbocharged | Constant Speed - Propulsion - Controllable Pitch Propeller, Constant Speed - Auxiliary |  |  | 9280 | 18 | Part 1042 | Waste Gate Turbocharger | Liquid |  |  |  | 1 | 1.122 | 1 | 1.146
Wartsila Oyj | 2020 | LWNFN515.32S | 32+SCR | New Submission | Certificate of Conformity and EIAPP Certificate | LWNFN515.32S-001 | 2019-12-18 | Original Engine Manufacturer | Commercial | 32.1 | Category 3 | Other | 3 Years / 12,000 Hours | 4 Stroke Compression Ignition | 12 | Selective Catalytic Reduction, Electronic Engine Control | Distillate Diesel Fuel | Direct Injection (Unit Injector, Mechanical) | Tier 3 | Tier III | Y | KWNFN515.32S | V-shaped engine | Turbocharged | Constant Speed - Propulsion - Controllable Pitch Propeller, Constant Speed - Auxiliary |  |  | 9280 | 18 | Part 1042 | Waste Gate Turbocharger | Liquid |  |  |  | 1 | 1.122 | 1 | 1.146
Wartsila Oyj | 2020 | LWNFN515.32S | 32+SCR | New Submission | Certificate of Conformity and EIAPP Certificate | LWNFN515.32S-001 | 2019-12-18 | Original Engine Manufacturer | Commercial | 32.1 | Category 3 | Other | 3 Years / 12,000 Hours | 4 Stroke Compression Ignition | 8 | Selective Catalytic Reduction, Electronic Engine Control | Distillate Diesel Fuel | Direct Injection (Unit Injector, Mechanical) | Tier 3 | Tier III | Y | KWNFN515.32S | Inline engine | Turbocharged | Constant Speed - Propulsion - Controllable Pitch Propeller, Constant Speed - Auxiliary |  |  | 9280 | 18 | Part 1042 | Waste Gate Turbocharger | Liquid |  |  |  | 1 | 1.122 | 1 | 1.146
Caterpillar Inc. | 2020 | LCPXN296.AT4 |  | Running Change | Certificate of Conformity and EIAPP Certificate | LCPXN296.AT4-021 | 2019-09-03 | Original Engine Manufacturer | Commercial | 18.4 | Category 2 | 10 years / 20,000 hrs |  | 4 Stroke Compression Ignition | 12 | Selective Catalytic Reduction, Electronic Engine Control | Distillate Diesel Fuel | Direct Injection (Unit Injector, Electronic) | Tier 4 | Tier III | Y | HCPXN296.AT4 | V-shaped engine | Turbocharged | Variable Speed - Propulsion - Fixed Pitch Propeller |  |  | 5566 | 19 | Part 1042 | Fixed Turbocharger | Liquid |  |  |  |  | 1.07 | 1.125 | 1.42
Yanmar Power Technology Co., Ltd. | 2020 | LYDXN3.32S4T |  | Correction | Certificate of Conformity Only | LYDXN3.32S4T-018 | 2020-02-11 | Original Engine Manufacturer | Commercial | 0.8 | Category 1 | 10 years / 10,000 hrs |  | 4 Stroke Compression Ignition | 4 |  | Distillate Diesel Fuel | Direct Injection (Pump-Line-Nozzle, Mechanical) | Tier 3 |  | N |  | Inline engine | Turbocharged | Constant Speed - Auxiliary |  |  | 51 | 15 | Part 1042 | Waste Gate Turbocharger | Not Applicable |  |  |  | 0.17 | 0 | 0.018 | 0.47
Cummins Inc. | 2020 | LCEXN19.0AAA | M32QTA01 | Running Change | Certificate of Conformity and EIAPP Certificate | LCEXN19.0AAA-018-R01 | 2019-11-07 | Original Engine Manufacturer | Commercial | 3.1 | Category 1 | 10 years / 10,000 hrs |  | 4 Stroke Compression Ignition | 6 |  | Distillate Diesel Fuel | Direct Injection (Common Rail) | Tier 3 | Tier II | Y | DCEXN19.0AAA | Inline engine | Turbocharged | Constant Speed - Auxiliary |  | All ratings in this family are tested to ensure compliance with the NTE standards specified in 40 CFR 1042.101(c). NTE compliance is demonstrated by laboratory testing in accordance with 40 CFR 1042.515. Engineering judgment is used to select steady-state test points that characterize emissions throughout the full range of the marine NTE region. Data shown in attached slides were collected with an intake air temperature of 25 plus and minus 5 Deg C. | 597 | 32 | Part 1042 | Fixed Turbocharger | Liquid |  |  |  | 0 | 0 | 0.021 | 0.011
Cummins Inc. | 2020 | LCEXN19.0AAA | M32QTA01 | Running Change | Certificate of Conformity and EIAPP Certificate | LCEXN19.0AAA-018-R01 | 2019-11-07 | Original Engine Manufacturer | Commercial | 3.1 | Category 1 | 10 years / 10,000 hrs |  | 4 Stroke Compression Ignition | 6 |  | Distillate Diesel Fuel | Direct Injection (Common Rail) | Tier 3 | Tier II | Y | DCEXN19.0AAA | Inline engine | Turbocharged | Variable Speed - Propulsion - Fixed Pitch Propeller |  | All ratings in this family are tested to ensure compliance with the NTE standards specified in 40 CFR 1042.101(c). NTE compliance is demonstrated by laboratory testing in accordance with 40 CFR 1042.515. Engineering judgment is used to select steady-state test points that characterize emissions throughout the full range of the marine NTE region. Data shown in attached slides were collected with an intake air temperature of 25 plus and minus 5 Deg C. | 597 | 32 | Part 1042 | Fixed Turbocharger | Liquid |  |  |  | 0 | 0 | 0.021 | 0.011
Cummins Inc. | 2020 | LCEXN19.0AAA | M32QTA01 | Running Change | Certificate of Conformity and EIAPP Certificate | LCEXN19.0AAA-018-R01 | 2019-11-07 | Original Engine Manufacturer | Commercial | 3.1 | Category 1 | 10 years / 10,000 hrs |  | 4 Stroke Compression Ignition | 12 |  | Distillate Diesel Fuel | Direct Injection (Common Rail) | Tier 3 | Tier II | Y | DCEXN19.0AAA | V-shaped engine | Turbocharged | Variable Speed - Propulsion - Fixed Pitch Propeller, Variable Speed - Propulsion - Controllable Pitch Propeller |  | All ratings in this family are tested to ensure compliance with the NTE standards specified in 40 CFR 1042.101(c). NTE compliance is demonstrated by laboratory testing in accordance with 40 CFR 1042.515. Engineering judgment is used to select steady-state test points that characterize emissions throughout the full range of the marine NTE region. Data shown in attached slides were collected with an intake air temperature of 25 plus and minus 5 Deg C. | 597 | 32 | Part 1042 | Fixed Turbocharger | Liquid |  |  |  | 0 | 0 | 0.021 | 0.011
Beta Marine Ltd | 2020 | LBTAN02.2CMA | BETA50CMA | Correction | Certificate of Conformity Only | LBTAN02.2CMA-006 | 2020-01-29 | Post-manufacture Marinizer | Commercial | 0.5 | Category 1 | 7 years / 5,000 hrs |  | 4 Stroke Compression Ignition | 4 |  | Distillate Diesel Fuel | Indirect Injection (Pump-Line-Nozzle, Mechanical) | Tier 3 |  | Y | KBTAN02.2FCD | Inline engine | Naturally aspirated | Variable Speed - Propulsion - Fixed Pitch Propeller, Variable Speed - Auxiliary - Propeller Law |  | 41CFR1042 NTE mode using NTE zone for commercial CI marine engines per 1042.505(b)(1) as engine is under 37kW. | 36 | 17 | Part 1042 | [5 empty] | 0 | 0.174 | 0.003 | 0
Societe Internationale des Moteurs-Baudouin | 2020 | LMRBN31.8R03 |  | New Submission | Certificate of Conformity and EIAPP Certificate | LMRBN31.8R03-002 | 2020-02-27 | Original Engine Manufacturer | Recreational | 2.6 | Category 1 | 10 years / 1,000 hrs |  | 4 Stroke Compression Ignition | 6 |  | Distillate Diesel Fuel | Direct Injection (Common Rail) | Tier 3 | Tier II | N |  | Inline engine | Turbocharged | Recreational Engine - Propulsion (>=37kW) |  |  | 1215 | 38 | Part 1042 | Waste Gate Turbocharger | Both |  |  |  | 0 | 0.01 | 0.009 | 0.34
Caterpillar Inc. | 2020 | LCPXN18.1IMO |  | New Submission | EIAPP Certificate Only | LCPXN18.1IMO-023 | 2020-03-13 | Original Engine Manufacturer | Commercial | 3 | Category 1 |  |  | 4 Stroke Compression Ignition | 6 | Selective Catalytic Reduction, Electronic Engine Control | Distillate Diesel Fuel | Direct Injection (Unit Injector, Electronic) |  | Tier III | N |  | Inline engine | Turbocharged | Constant Speed - Auxiliary |  |  | 599 | 33 |  | Fixed Turbocharger | Liquid
FPT Industrial S.p.A. | 2020 | LFPXN06.7C3B | NEF-550 | Running Change | Certificate of Conformity and EIAPP Certificate | LFPXN06.7C3B-005 | 2019-11-21 | Original Engine Manufacturer | Commercial | 1.1 | Category 1 | 10 years / 10,000 hrs |  | 4 Stroke Compression Ignition | 6 |  | Distillate Diesel Fuel | Direct Injection (Common Rail) | Tier 3 | Tier II | Y | KFPXN06.7C3B | Inline engine | Turbocharged | Variable Speed - Propulsion - Fixed Pitch Propeller |  |  | 390 | 58 | Part 1042 | Waste Gate Turbocharger | Liquid |  |  |  | 0 | 0 | 0 | 1.618
Perkins Engines Co Ltd | 2020 | LPKXN1.13LCS |  | New Submission | Certificate of Conformity Only | LPKXN1.13LCS-013 | 2020-03-19 | Original Engine Manufacturer | Commercial | 0.3 | Category 1 | 5 years / 3,000 hrs |  | 4 Stroke Compression Ignition | 3 |  | Distillate Diesel Fuel | Indirect Injection (Pump-Line-Nozzle, Mechanical) | Tier 3 |  | N |  | Inline engine | Naturally aspirated | Constant Speed - Auxiliary |  |  | 12 | 11 | Part 1042 | [5 empty] | 0 | 0 | 0.004 | 0.067
Bergen Engines AS | 2020 | LRRMN0038DPO | B33:45L | Correction | EIAPP Certificate Only | LRRMN0038DPO-003 | 2020-03-20 | Original Engine Manufacturer | Commercial | 38.4 | Category 3 | 3 years / 10,000 hrs |  | 4 Stroke Compression Ignition | 6 |  | Distillate Diesel Fuel | Direct Injection (Pump-Line-Nozzle, Mechanical) |  | Tier II | N |  | Inline engine | Turbocharged | Constant Speed - Propulsion - Controllable Pitch Propeller |  |  | 7920 | 16 |  | Fixed Turbocharger | Liquid
Bergen Engines AS | 2020 | LRRMN0032OOD | B32:40L | New Submission | EIAPP Certificate Only | LRRMN0032OOD-004 | 2020-03-20 | Original Engine Manufacturer | Commercial | 32.1 | Category 3 | 3 years / 10,000 hrs |  | 4 Stroke Compression Ignition | 8 |  | Distillate Diesel Fuel | Direct Injection (Pump-Line-Nozzle, Mechanical) |  | Tier II | N |  | Inline engine | Turbocharged | Constant Speed - Propulsion - Controllable Pitch Propeller |  |  | 3840 | 15 |  | Fixed Turbocharger | Liquid
Progress Rail Locomotive Inc. | 2020 | LEMDN233.TSC | 710 E23B | New Submission | Certificate of Conformity Only | LEMDN233.TSC-009 | 2020-03-24 | Original Engine Manufacturer | Commercial | 11.6 | Category 2 | 10 years / 20,000 hrs |  | 2 Stroke Compression Ignition | 8 | Selective Catalytic Reduction, Oil Separator ; The oil separator provides reduction in PM emission by reducing volatile organic fraction of the PM emission in the exhaust. There are two oil separators in the engine for the left and right bank in the 710 Vee engine. The RB oil separator assembly part number:40263429 RB OS ASM and Left bank assembly part number: 40263425 LB OS ASM. The oil separators have filter elements 40266498 that is changed out annually. | Distillate Diesel Fuel | Direct Injection (Unit Injector, Electronic) | Tier 4 |  | N |  | V-shaped engine | Turbocharged | Variable Speed - Propulsion - Fixed Pitch Propeller, Variable Speed - Propulsion - Controllable Pitch Propeller |  | We evaluated NTE, compliance by determining emissions rates at points around the boundaries of the NTE zone. 900 RPM E3 2467 kW - 4 mode points , 7 NTE points 900 RPM D2 cycle 5 mode points, 3 NTE points 900 RPM E2 2461 kW constant speed - 4 mode points, 4 NTE points 750 RPM E3 2046 kW (Fixed Pitch prop) - 4 mode points, 7 NTE points 900 RPM 1640 kW 8-E23B E3 cycle - 4 mode points, 7 NTE points The tests complied with 1042.101 for category 2, marine emission standards for the duty cycle mode points and the NTE points. | 3281 | 18 | Part 1042 | Fixed Turbocharger | Liquid |  |  |  |  | 1 | 1 | 1.16
Societe Internationale des Moteurs-Baudouin | 2020 | LMRBN31.8C04 |  | New Submission | Certificate of Conformity Only | LMRBN31.8C04-003 | 2020-04-01 | Original Engine Manufacturer | Commercial | 2.6 | Category 1 | 10 years / 10,000 hrs |  | 4 Stroke Compression Ignition | 12 | Selective Catalytic Reduction, Electronic Engine Control | Distillate Diesel Fuel | Direct Injection (Common Rail) | Tier 4 |  | Y | KMRBN26.4COM | V-shaped engine | Turbocharged | Constant Speed - Propulsion - Controllable Pitch Propeller, Variable Speed - Propulsion - Fixed Pitch Propeller, Variable Speed - Auxiliary - Propeller Law |  |  | 1215 | 38 | Part 1042 | Waste Gate Turbocharger | Both |  |  |  |  | 1 | 0.015 | 1.95
Perkins Engines Co Ltd | 2020 | LPKXN07.0IMO | CATERPILLAR - C7.1 ACERT | Correction | EIAPP Certificate Only | LPKXN07.0IMO-015-R01 | 2020-03-24 | Original Engine Manufacturer | Commercial | 1.1 | Category 1 |  |  | 4 Stroke Compression Ignition | 6 | Selective Catalytic Reduction, | Distillate Diesel Fuel | Direct Injection (Common Rail) |  | Tier III | N |  | Inline engine | Turbocharged | Constant Speed - Auxiliary |  |  | 241 | 31 |  | Fixed Turbocharger | Liquid
Caterpillar Inc. | 2020 | LCPXN78.1AT4 |  | Running Change | Certificate of Conformity and EIAPP Certificate | LCPXN78.1AT4-018-R01 | 2019-08-20 | Original Engine Manufacturer | Commercial | 4.8 | Category 1 | 10 years / 10,000 hrs |  | 4 Stroke Compression Ignition | 16 | Selective Catalytic Reduction, Electronic Engine Control | Distillate Diesel Fuel | Direct Injection (Unit Injector, Electronic) | Tier 4 | Tier III | Y | HCPXN78.1AT4 | V-shaped engine | Turbocharged | Constant Speed - Propulsion - Controllable Pitch Propeller, Variable Speed - Propulsion - Fixed Pitch Propeller |  |  | 2653 | 34 | Part 1042 | Waste Gate Turbocharger | Liquid |  |  |  |  | 1.07 | 1.104 | 1.42
Caterpillar Inc. | 2020 | LCPXN78.1AT4 |  | Running Change | Certificate of Conformity and EIAPP Certificate | LCPXN78.1AT4-018-R01 | 2019-08-20 | Original Engine Manufacturer | Commercial | 4.8 | Category 1 | 10 years / 10,000 hrs |  | 4 Stroke Compression Ignition | 16 | Selective Catalytic Reduction, Electronic Engine Control | Distillate Diesel Fuel | Direct Injection (Unit Injector, Electronic) | Tier 4 | Tier III | Y | HCPXN78.1AT4 | V-shaped engine | Turbocharged | Constant Speed - Propulsion - Controllable Pitch Propeller |  |  | 2653 | 34 | Part 1042 | Waste Gate Turbocharger | Liquid |  |  |  |  | 1.07 | 1.104 | 1.42
Progress Rail Locomotive Inc. | 2020 | LEMDN233.TSC | 710 E23B | Running Change | Certificate of Conformity Only | LEMDN233.TSC-009 | 2020-03-24 | Original Engine Manufacturer | Commercial | 11.6 | Category 2 | 10 years / 20,000 hrs |  | 2 Stroke Compression Ignition | 12 | Selective Catalytic Reduction, Oil Separator ; The oil separator provides reduction in PM emission by reducing volatile organic fraction of the PM emission in the exhaust. There are two oil separators in the engine for the left and right bank in the 710 Vee engine. The RB oil separator assembly part number:40263429 RB OS ASM and Left bank assembly part number: 40263425 LB OS ASM. The oil separators have filter elements 40266498 that is changed out annually. | Distillate Diesel Fuel | Direct Injection (Unit Injector, Electronic) | Tier 4 |  | N |  | V-shaped engine | Turbocharged | Constant Speed - Propulsion - Controllable Pitch Propeller, Constant Speed - Auxiliary |  | We evaluated NTE, compliance by determining emissions rates at points around the boundaries of the NTE zone. 900 RPM E3 2467 kW - 4 mode points , 7 NTE points 900 RPM D2 cycle 5 mode points, 3 NTE points 900 RPM E2 2461 kW constant speed - 4 mode points, 4 NTE points 750 RPM E3 2046 kW (Fixed Pitch prop) - 4 mode points, 7 NTE points 900 RPM 1640 kW 8-E23B E3 cycle - 4 mode points, 7 NTE points The tests complied with 1042.101 for category 2, marine emission standards for the duty cycle mode points and the NTE points. | 3281 | 18 | Part 1042 | Fixed Turbocharger | Liquid |  |  |  |  | 1 | 1 | 1.16
Scania CV AB | 2020 | LY9XN16.4DA8 |  | Running Change | Certificate of Conformity Only | LY9XN16.4DA8-007 | 2019-10-25 | Original Engine Manufacturer | Commercial | 2 | Category 1 | 10 years / 10,000 hrs |  | 4 Stroke Compression Ignition | 8 |  | Distillate Diesel Fuel | Direct Injection (Unit Injector, Electronic) | Tier 3 |  | Y | HY9XN16.4DA8 | V-shaped engine | Turbocharged | Variable Speed - Propulsion - Fixed Pitch Propeller, Variable Speed - Auxiliary - Propeller Law |  |  | 515 | 31 | Part 1042 | Fixed Turbocharger | Liquid |  |  |  | 0.012 | 0 | 0 | 0
Scania CV AB | 2020 | LY9XN16.4DF8 |  | Running Change | Certificate of Conformity Only | LY9XN16.4DF8-009 | 2019-10-25 | Original Engine Manufacturer | Commercial | 2 | Category 1 | 10 years / 10,000 hrs |  | 4 Stroke Compression Ignition | 8 |  | Distillate Diesel Fuel | Direct Injection (Unit Injector, Electronic) | Tier 3 |  | Y | HY9XN16.4DF8 | V-shaped engine | Turbocharged | Variable Speed - Propulsion - Fixed Pitch Propeller, Variable Speed - Auxiliary - Propeller Law |  |  | 588 | 36 | Part 1042 | Fixed Turbocharger | Liquid |  |  |  | 0.013 | 0 | 0 | 0
AB Volvo Penta | 2020 | LVPXN10.8DCB |  | Running Change | Certificate of Conformity and EIAPP Certificate | LVPXN10.8DCB-008-R01 | 2019-12-23 | Original Engine Manufacturer | Recreational | 1.8 | Category 1 | 10 years / 1,000 hrs |  | 4 Stroke Compression Ignition | 6 |  | Distillate Diesel Fuel | Direct Injection (Unit Injector, Electronic) | Tier 3 | Tier II | Y | DVPXN10.8DCB | Inline engine | Other | Recreational Engine - Propulsion (>=37kW) |  |  | 533 | 49 | Part 1042 | Waste Gate Turbocharger | Liquid |  |  |  | 0 | 0 | 0.003 | 0.09
AB Volvo Penta | 2020 | LVPXN05.5DCC | D4/D6-MP | Running Change | Certificate of Conformity and EIAPP Certificate | LVPXN05.5DCC-004-R01 | 2019-12-23 | Original Engine Manufacturer | Recreational | 0.9 | Category 1 | 10 years / 1,000 hrs |  | 4 Stroke Compression Ignition | 6 |  | Distillate Diesel Fuel | Direct Injection (Common Rail) | Tier 3 | Tier II | N |  | Inline engine | Other | Variable Speed - Propulsion - Fixed Pitch Propeller, Recreational Engine - Propulsion (>=37kW) |  |  | 353 | 64 | Part 1042 | Fixed Turbocharger | Liquid |  |  |  | 0.043 | 0 | 0.008 | 0
AB Volvo Penta | 2020 | LVPXN05.5DCC | D4/D6-MP | Running Change | Certificate of Conformity and EIAPP Certificate | LVPXN05.5DCC-004-R01 | 2019-12-23 | Original Engine Manufacturer | Recreational | 0.9 | Category 1 | 10 years / 1,000 hrs |  | 4 Stroke Compression Ignition | 6 |  | Distillate Diesel Fuel | Direct Injection (Common Rail) | Tier 3 | Tier II | N |  | Inline engine | Turbocharged | Variable Speed - Propulsion - Fixed Pitch Propeller, Recreational Engine - Propulsion (>=37kW) |  |  | 353 | 64 | Part 1042 | Fixed Turbocharger | Liquid |  |  |  | 0.043 | 0 | 0.008 | 0
AB Volvo Penta | 2020 | LVPXN12.8LKA |  | Running Change | Certificate of Conformity and EIAPP Certificate | LVPXN12.8LKA-014-R01 | 2020-01-07 | Original Engine Manufacturer | Commercial | 2.1 | Category 1 | 10 years / 10,000 hrs |  | 4 Stroke Compression Ignition | 6 | Selective Catalytic Reduction, | Distillate Diesel Fuel | Direct Injection (Unit Injector, Electronic) | Tier 3 | Tier III | N |  | Inline engine | Turbocharged | Constant Speed - Propulsion - Controllable Pitch Propeller, Constant Speed - Auxiliary |  |  | 588 | 46 | Part 1042 | Waste Gate Turbocharger | Liquid |  |  |  | 1 | 1 | 0 | 1.08
AB Volvo Penta | 2020 | LVPXN12.8LKA |  | Running Change | Certificate of Conformity and EIAPP Certificate | LVPXN12.8LKA-014-R01 | 2020-01-07 | Original Engine Manufacturer | Commercial | 2.1 | Category 1 | 10 years / 10,000 hrs |  | 4 Stroke Compression Ignition | 6 | Selective Catalytic Reduction, | Distillate Diesel Fuel | Direct Injection (Unit Injector, Electronic) | Tier 3 | Tier III | N |  | Inline engine | Turbocharged | Variable Speed - Propulsion - Fixed Pitch Propeller, Variable Speed - Propulsion - Controllable Pitch Propeller, Variable Speed - Auxiliary - Propeller Law |  |  | 588 | 46 | Part 1042 | Waste Gate Turbocharger | Liquid |  |  |  | 1 | 1 | 0 | 1.08
AB Volvo Penta | 2020 | LVPXN12.8LKA |  | Running Change | Certificate of Conformity and EIAPP Certificate | LVPXN12.8LKA-014-R01 | 2020-01-07 | Original Engine Manufacturer | Commercial | 2.1 | Category 1 | 10 years / 10,000 hrs |  | 4 Stroke Compression Ignition | 6 | Selective Catalytic Reduction, | Distillate Diesel Fuel | Direct Injection (Unit Injector, Electronic) | Tier 3 | Tier III | N |  | Inline engine | Turbocharged | Constant Speed - Propulsion - Controllable Pitch Propeller, Variable Speed - Propulsion - Fixed Pitch Propeller, Variable Speed - Propulsion - Controllable Pitch Propeller, Variable Speed - Auxiliary - Propeller Law, Variable Speed - Auxiliary - Non Propeller Law (>=19kW) |  |  | 588 | 46 | Part 1042 | Waste Gate Turbocharger | Liquid |  |  |  | 1 | 1 | 0 | 1.08
AB Volvo Penta | 2020 | LVPXN12.8LKA |  | Running Change | Certificate of Conformity and EIAPP Certificate | LVPXN12.8LKA-014-R01 | 2020-01-07 | Original Engine Manufacturer | Commercial | 2.1 | Category 1 | 10 years / 10,000 hrs |  | 4 Stroke Compression Ignition | 6 | Selective Catalytic Reduction, | Distillate Diesel Fuel | Direct Injection (Unit Injector, Electronic) | Tier 3 | Tier III | N |  | Inline engine | Turbocharged | Constant Speed - Propulsion - Controllable Pitch Propeller, Variable Speed - Propulsion - Fixed Pitch Propeller, Variable Speed - Propulsion - Controllable Pitch Propeller, Variable Speed - Auxiliary - Propeller Law, Variable Speed - Auxiliary - Non Propeller Law (>=19kW) |  |  | 588 | 46 | Part 1042 | Fixed Turbocharger | Liquid |  |  |  | 1 | 1 | 0 | 1.08
Wabtec Transportation Systems, LLC | 2020 | LGETN15.7CUC | _L250__C | Running Change | Certificate of Conformity and EIAPP Certificate | LGETN15.7CUC-002-R03 | 2019-11-25 | Original Engine Manufacturer | Commercial | 15.7 | Category 2 | 10 years / 20,000 hrs |  | 4 Stroke Compression Ignition | 6 |  | Distillate Diesel Fuel | Direct Injection (Common Rail) | Tier 4 | Tier III | N |  | Inline engine | Turbocharged | Constant Speed - Auxiliary, Stationary - Fire Pump |  | 1.5XSTD and 1.9XSTD per 40 CFR, Part 1042 | 2500 | 20 | Part 1042 | Fixed Turbocharger | Both |  |  |  | 0 | 0 | 0.009 | 0.09
Wabtec Transportation Systems, LLC | 2020 | LGETN15.7FBC | _L250__C | Running Change | Certificate of Conformity and EIAPP Certificate | LGETN15.7FBC-001-R05 | 2019-11-25 | Original Engine Manufacturer | Commercial | 15.7 | Category 2 | 10 years / 20,000 hrs |  | 4 Stroke Compression Ignition | 6 |  | Distillate Diesel Fuel | Direct Injection (Common Rail) | Tier 4 | Tier III | N |  | Inline engine | Turbocharged | Constant Speed - Auxiliary, Stationary - Emergency Generator |  | 1.5XSTD and 1.9XSTD per 40 CFR, Part 1042 | 2500 | 20 | Part 1042 | Fixed Turbocharger | Both |  |  |  | 0 | 0 | 0.009 | 0.09
Progress Rail Locomotive Inc. | 2020 | LEMDN233.T01 | 710-E23B | Running Change | Certificate of Conformity and EIAPP Certificate | LEMDN233.T01-010 | 2020-04-17 | Original Engine Manufacturer | Commercial | 11.6 | Category 2 | 10 years / 20,000 hrs |  | 2 Stroke Compression Ignition | 16 | Selective Catalytic Reduction, Oil Separator ; The oil separator provides reduction in PM emission by reducing volatile organic fraction of the PM emission in the exhaust. There are two oil separators in the engine for the left and right bank in the 710 Vee engine. The RB oil separator assembly part number:40263429 RB OS ASM and Left bank assembly part number: 40263425 LB OS ASM. The oil separators have filter elements 40266498 that is changed out annually. | Distillate Diesel Fuel | Direct Injection (Unit Injector, Electronic) | Tier 4 | Tier III | N |  | V-shaped engine | Turbocharged | Variable Speed - Propulsion - Fixed Pitch Propeller, Variable Speed - Propulsion - Controllable Pitch Propeller |  | We evaluated NTE, compliance by determining emissions rates at points around the boundaries of the NTE zone. 900 RPM E3 3281 kW - 4 mode points , 7 NTE points for 16-710 E23B engine The tests complied with 1042.101 for category 2, marine emission standards for the duty cycle mode points and the NTE points. | 3281 | 18 | Part 1042 | Fixed Turbocharger | Liquid |  |  |  |  | 1 | 1.16 | 1
Cummins Inc. | 2020 | LCEXN06.7AAA | M10QTA | Field Fix | Certificate of Conformity and EIAPP Certificate | LCEXN06.7AAA-002 | 2019-10-30 | Original Engine Manufacturer | Commercial | 1.1 | Category 1 | 10 years / 10,000 hrs |  | 4 Stroke Compression Ignition | 6 |  | Distillate Diesel Fuel | Direct Injection (Common Rail) | Tier 3 | Tier II | Y | DCEXN06.7AAA | Inline engine | Turbocharged | Variable Speed - Propulsion - Fixed Pitch Propeller |  | All ratings in this family are tested to ensure compliance with the NTE standards specified in 40 CFR 1042.101(c). NTE compliance is demonstrated by laboratory testing in accordance with 40 CFR 1042.515. Engineering judgment is used to select steady-state test points that characterize emissions throughout the full range of the marine NTE region. Data shown on attached slides was collected with an intake air temperature of 25 Deg C with plus and minus 5 Deg C. | 405 | 60 | Part 1042 | Variable Geometry Turbocharger | Liquid |  |  |  | 0 | 0.125 | 0 | 0
Cummins Inc. | 2020 | LCEXN08.3AAD | M14QTA | Correction | Certificate of Conformity and EIAPP Certificate | LCEXN08.3AAD-006 | 2019-10-30 | Original Engine Manufacturer | Recreational | 1.3 | Category 1 | 10 years / 1,000 hrs |  | 4 Stroke Compression Ignition | 6 |  | Distillate Diesel Fuel | Direct Injection (Common Rail) | Tier 3 | Tier II | Y | ECEXN08.3AAD | Inline engine | Turbocharged | Variable Speed - Propulsion - Fixed Pitch Propeller |  | All ratings in this family are tested to ensure compliance with the NTE standards specified in 40 CFR 1042.101(c). NTE compliance is demonstrated by laboratory testing in accordance with 40 CFR 1042.515. Engineering judgment is used to select steady-state test points that characterize emissions throughout the full range of the marine NTE region. Data shown in attached slides were collected with an intake air temperature of 25 plus and minus 5 Deg C. | 441 | 53 | Part 1042 | Fixed Turbocharger | Liquid |  |  |  | 0.008 | 0.004 | 0 | 0.053
Cummins Inc. | 2020 | LCEXN19.0AAA | M32QTA01 | Correction | Certificate of Conformity and EIAPP Certificate | LCEXN19.0AAA-018-R01 | 2019-11-07 | Original Engine Manufacturer | Commercial | 3.1 | Category 1 | 10 years / 10,000 hrs |  | 4 Stroke Compression Ignition | 12 |  | Distillate Diesel Fuel | Direct Injection (Common Rail) | Tier 3 | Tier II | Y | DCEXN19.0AAA | V-shaped engine | Turbocharged | Variable Speed - Propulsion - Fixed Pitch Propeller, Variable Speed - Propulsion - Controllable Pitch Propeller |  | All ratings in this family are tested to ensure compliance with the NTE standards specified in 40 CFR 1042.101(c). NTE compliance is demonstrated by laboratory testing in accordance with 40 CFR 1042.515. Engineering judgment is used to select steady-state test points that characterize emissions throughout the full range of the marine NTE region. Data shown in attached slides were collected with an intake air temperature of 25 plus and minus 5 Deg C. | 597 | 32 | Part 1042 | Fixed Turbocharger | Liquid |  |  |  | 0 | 0 | 0.021 | 0.011
Progress Rail Locomotive Inc. | 2020 | LEMDN211.TMR | 645 TURBOCHARGED MARINE | Correction | Certificate of Conformity Only | LEMDN211.TMR-013 | 2020-05-27 |  | Remanufacture System based on Locomotive | [20 empty] | Part 1042 |  |  | 1973 | 2003 | 2020-05-27
OceanAir Environmental, LLC | 2020 | LOCNN0645TOP | OAE3T0645E | New Submission | Certificate of Conformity Only | LOCNN0645TOP-001 | 2020-07-22 |  | Remanufacture System based on Locomotive | [20 empty] | Part 1042 |  |  | 1973 | 1987 | 2020-07-22
Cummins Inc. | 2020 | LCEXN10.8AAC | M18QTA | New Submission | Certificate of Conformity and EIAPP Certificate | LCEXN10.8AAC-008 | 2019-10-30 | Original Engine Manufacturer | Commercial | 1.8 | Category 1 | 10 years / 10,000 hrs |  | 4 Stroke Compression Ignition | 6 |  | Distillate Diesel Fuel | Direct Injection (Common Rail) | Tier 3 | Tier II | Y | ECEXN10.8AAC | Inline engine | Turbocharged | Constant Speed - Auxiliary |  | All ratings in this family are tested to ensure compliance with the NTE standards specified in 40 CFR 1042.101(c). NTE compliance is demonstrated by laboratory testing in accordance with 40 CFR 1042.515. Engineering judgment is used to select steady-state test points that characterize emissions throughout the full range of the marine NTE region. Data shown in attached slides were collected with an intake air temperature of 25 plus and minus 5 Deg C. | 317 | 29 | Part 1042 | Variable Geometry Turbocharger | Liquid |  |  |  | 0 | 0 | 0 | 0
FPT Industrial S.p.A. | 2020 | LFPXN06.7R3C | N67ENTM-2 | New Submission | Certificate of Conformity Only | LFPXN06.7R3C-003 | 2019-07-02 | Original Engine Manufacturer | Recreational | 1.1 | Category 1 | 10 years / 1,000 hrs |  | 4 Stroke Compression Ignition | 6 |  | Distillate Diesel Fuel | Direct Injection (Common Rail) | Tier 3 |  | N |  | Inline engine | Turbocharged | Variable Speed - Propulsion - Fixed Pitch Propeller |  |  | 331 | 49 | Part 1042 | Waste Gate Turbocharger | Liquid |  |  |  | 0.026 | 0 | 0.005 | 0.053
Caterpillar Inc. | 2020 | LCPXN18.1ER3 |  | New Submission | Certificate of Conformity and EIAPP Certificate | LCPXN18.1ER3-010 | 2019-07-22 | Original Engine Manufacturer | Recreational | 3 | Category 1 | 10 years / 1,000 hrs |  | 4 Stroke Compression Ignition | 6 |  | Distillate Diesel Fuel | Direct Injection (Unit Injector, Electronic) | Tier 3 | Tier II | Y | GCPXN18.1ER3 | Inline engine | Turbocharged | Recreational Engine - Propulsion (>=37kW) |  |  | 847 | 47 | Part 1042 | Waste Gate Turbocharger | Liquid |  |  |  | 0 | 0 | 0.001 | 0.03
Caterpillar Inc. | 2020 | LCPXN09.3EE3 |  | Correction | Certificate of Conformity and EIAPP Certificate | LCPXN09.3EE3-002-R01 | 2019-06-20 | Original Engine Manufacturer | Commercial | 1.5 | Category 1 | 10 years / 10,000 hrs |  | 4 Stroke Compression Ignition | 6 |  | Distillate Diesel Fuel | Direct Injection (Common Rail) | Tier 3 | Tier II | Y | GCPXN09.3EE3 | Inline engine | Turbocharged | Constant Speed - Propulsion - Controllable Pitch Propeller, Constant Speed - Auxiliary |  | We request a "Narrower NTE Zone" per the document entitled "Caterpillar Tier 3 & Tier 4 Marine Narrower NTE Zone Request Version 4.0" | 360 | 39 | Part 1042 | Fixed Turbocharger | Liquid |  |  |  | 0.01 | 0 | 0.009 | 0.34
Yanmar Power Technology Co., Ltd. | 2020 | LYDXN1.27P3N |  | New Submission | Certificate of Conformity Only | LYDXN1.27P3N-003 | 2019-09-03 | Original Engine Manufacturer | Commercial | 0.4 | Category 1 | 7 years / 5,000 hrs |  | 4 Stroke Compression Ignition | 3 |  | Distillate Diesel Fuel | Indirect Injection (Pump-Line-Nozzle, Mechanical) | Tier 3 |  | Y | EYDXN1.27P3N | Inline engine | Naturally aspirated | Variable Speed - Propulsion - Fixed Pitch Propeller |  |  | 21 | 17 | Part 1042 | [5 empty] | 0 | 0 | 0 | 0
Caterpillar Inc. | 2020 | LCPXN18.1ED3 |  | New Submission | Certificate of Conformity and EIAPP Certificate | LCPXN18.1ED3-012 | 2019-08-06 | Original Engine Manufacturer | Commercial | 3 | Category 1 | 10 years / 10,000 hrs |  | 4 Stroke Compression Ignition | 6 |  | Distillate Diesel Fuel | Direct Injection (Unit Injector, Electronic) | Tier 3 | Tier II | Y | KCPXN18.1ED3 | Inline engine | Turbocharged | Constant Speed - Auxiliary |  | We request a "Narrower NTE Zone" per the document entitled "Caterpillar Tier 3 & Tier 4 Marine Narrower NTE Zone Request Version 4.0" | 599 | 33 | Part 1042 | Fixed Turbocharger | Liquid |  |  |  | 0.01 | 0 | 0.009 | 0.34
Mitsubishi Heavy Industries Engine & Turbocharger, Ltd. | 2020 | LMVXN14.6CCA | SB-TAW | New Submission | Certificate of Conformity Only | LMVXN14.6CCA-001 | 2019-08-20 | Original Engine Manufacturer | Commercial | 2.4 | Category 1 | 10 years / 10,000 hrs |  | 4 Stroke Compression Ignition | 6 |  | Distillate Diesel Fuel | Direct Injection (Pump-Line-Nozzle, Mechanical) | Tier 3 |  | Y | GMVXN14.6CCA | Inline engine | Turbocharged | Variable Speed - Propulsion - Fixed Pitch Propeller, Variable Speed - Auxiliary - Propeller Law |  | Please refer to NTE report | 320 | 22 | Part 1042 | Fixed Turbocharger | Liquid |  |  |  | 0.01 | 0.15 | 0.004 | 0.04
Mitsubishi Heavy Industries Engine & Turbocharger, Ltd. | 2020 | LMVXN24.5CCA | SR-TAW | New Submission | Certificate of Conformity Only | LMVXN24.5CCA-003 | 2019-08-20 | Original Engine Manufacturer | Commercial | 4 | Category 1 | 10 years / 10,000 hrs |  | 4 Stroke Compression Ignition | 6 |  | Distillate Diesel Fuel | Direct Injection (Pump-Line-Nozzle, Mechanical) | Tier 3 |  | Y | HMVXN24.5CCA | Inline engine | Turbocharged | Variable Speed - Propulsion - Fixed Pitch Propeller, Variable Speed - Auxiliary - Propeller Law |  | Please refer to NTE report (JN2017V186) | 510 | 21 | Part 1042 | Fixed Turbocharger | Liquid |  |  |  | 0.02 | 0.16 | 0.005 | 0.03
Caterpillar Inc. | 2020 | LCPXN296.AT4 |  | New Submission | Certificate of Conformity and EIAPP Certificate | LCPXN296.AT4-021 | 2019-09-03 | Original Engine Manufacturer | Commercial | 18.4 | Category 2 | 10 years / 20,000 hrs |  | 4 Stroke Compression Ignition | 12 | Selective Catalytic Reduction, Electronic Engine Control | Distillate Diesel Fuel | Direct Injection (Unit Injector, Electronic) | Tier 4 | Tier III | Y | HCPXN296.AT4 | V-shaped engine | Turbocharged | Constant Speed - Auxiliary |  |  | 5566 | 19 | Part 1042 | Fixed Turbocharger | Liquid |  |  |  |  | 1.07 | 1.125 | 1.42
Yanmar Power Technology Co., Ltd. | 2020 | LYDXN2.00D4C |  | New Submission | Certificate of Conformity Only | LYDXN2.00D4C-008 | 2019-11-12 | Original Engine Manufacturer | Commercial | 0.4 | Category 1 | 10 years / 10,000 hrs |  | 4 Stroke Compression Ignition | 4 |  | Distillate Diesel Fuel | Direct Injection (Common Rail) | Tier 3 |  | Y | JYDXN2.00D4C | Inline engine | Turbocharged | Variable Speed - Propulsion - Fixed Pitch Propeller |  |  | 81 | 41 | Part 1042 | Fixed Turbocharger | Liquid |  |  |  | 0.02 | 0 | 0 | 0
Yanmar Power Technology Co., Ltd. | 2020 | LYDXN2.76E4H |  | New Submission | Certificate of Conformity Only | LYDXN2.76E4H-007 | 2019-11-12 | Original Engine Manufacturer | Recreational | 0.6 | Category 1 | 10 years / 1,000 hrs |  | 4 Stroke Compression Ignition | 4 |  | Distillate Diesel Fuel | Direct Injection (Common Rail) | Tier 3 |  | Y | JYDXN2.76E4H | Inline engine | Turbocharged | Variable Speed - Propulsion - Fixed Pitch Propeller |  |  | 147 | 53 | Part 1042 | Waste Gate Turbocharger | Liquid |  |  |  | 0 | 0 | 0.02 | 0
Perkins Engines Co Ltd | 2020 | LPKXN04.4MN1 | PERK 1204D-E44TA,CAT C4.4 | New Submission | Certificate of Conformity Only | LPKXN04.4MN1-002 | 2019-10-10 | Original Engine Manufacturer | Commercial | 1 | Category 1 | 10 years / 10,000 hrs |  | 4 Stroke Compression Ignition | 4 |  | Distillate Diesel Fuel | Direct Injection (Common Rail) | Tier 3 |  | Y | KPKXN04.4MN1 | Inline engine | Turbocharged | Constant Speed - Auxiliary |  |  | 142 | 32 | Part 1042 | Fixed Turbocharger | Liquid |  |  |  | 0.001 | 0 | 0.009 | 0.34
Perkins Engines Co Ltd | 2020 | LPKXN07.0BW7 |  | New Submission | Certificate of Conformity and EIAPP Certificate | LPKXN07.0BW7-004 | 2019-10-10 | Original Engine Manufacturer | Commercial | 1.1 | Category 1 | 10 years / 10,000 hrs |  | 4 Stroke Compression Ignition | 6 |  | Distillate Diesel Fuel | Direct Injection (Common Rail) | Tier 3 | Tier II | Y | KPKXN07.0BW7 | Inline engine | Turbocharged | Variable Speed - Auxiliary - Propeller Law |  |  | 317 | 45 | Part 1042 | Waste Gate Turbocharger | Liquid |  |  |  | 0 | 0 | 0.009 | 0.43
IHI Agri-Tech Corporation | 2020 | LH3XN1.13D30 | 403D-11 | New Submission | Certificate of Conformity Only | LH3XN1.13D30-003-R01 | 2019-10-15 | Original Engine Manufacturer | Recreational | 0.3 | Category 1 | 10 years / 1,000 hrs |  | 4 Stroke Compression Ignition | 3 |  | Distillate Diesel Fuel | Indirect Injection (Pump-Line-Nozzle, Mechanical) | Tier 3 |  | N |  | Inline engine | Naturally aspirated | Variable Speed - Propulsion - Fixed Pitch Propeller |  |  | 20 | 18 | Part 1042 | [5 empty] | 0 | 0 | 0.003 | 0.053
Beta Marine Ltd | 2020 | LBTAN01.5BCD | BETA38 | New Submission | Certificate of Conformity Only | LBTAN01.5BCD-001 | 2019-11-06 | Post-manufacture Marinizer | Recreational | 0.3 | Category 1 | 10 years / 1,000 hrs |  | 4 Stroke Compression Ignition | 3 |  | Distillate Diesel Fuel | Indirect Injection (Pump-Line-Nozzle, Mechanical) | Tier 3 |  | Y | EBTAN01.5BCD | Inline engine | Naturally aspirated | Variable Speed - Propulsion - Fixed Pitch Propeller |  | 41 CFR 1042 NTE mode using NTE zone for commercial CI marine engines per 1042.505(b)(1) as engine under 37kW. | 27 | 20 | Part 1042 | [5 empty] | 0 | 0 | 0 | 0
Rolls-Royce Solutions America Inc | 2020 | LMDDN35.7KNA | SERIES 2000 MX6 | New Submission | Certificate of Conformity and EIAPP Certificate | LMDDN35.7KNA-002 | 2019-11-04 | Original Engine Manufacturer | Recreational | 2.2 | Category 1 | Other | 10 years/ 6,000 hrs | 4 Stroke Compression Ignition | 12 |  | Distillate Diesel Fuel | Direct Injection (Common Rail) | Tier 3 | Tier II | Y | FMDDN35.7KNA | V-shaped engine | Turbocharged | Variable Speed - Propulsion - Fixed Pitch Propeller |  |  | 1630 | 47 | Part 1042 | Waste Gate Turbocharger | Liquid |  |  |  | 0 | 0 | 0.02 | 0.03
Progress Rail Locomotive Inc. | 2020 | LEMDN169.RLN | 645E | New Submission | Certificate of Conformity Only | LEMDN169.RLN-004 | 2019-11-04 | Original Engine Manufacturer | Remanufacture System | 10.5 | Category 2 | 10 years / 20,000 hrs |  | 2 Stroke Compression Ignition | 16 |  | Distillate Diesel Fuel | Direct Injection (Unit Injector, Mechanical) |  |  | Y | AEMDN169.RLN | V-shaped engine | Naturally aspirated | Constant Speed - Auxiliary, Stationary - Other |  |  | 1723 | 10 | Part 1042 |  |  | 1973 | 2000 | 2019-11-04 | 0 | 0 | 0.015 | 0.043
AB Volvo Penta | 2020 | LVPXN07.7BCA |  | New Submission | Certificate of Conformity and EIAPP Certificate | LVPXN07.7BCA-005 | 2019-12-23 | Original Engine Manufacturer | Recreational | 1.2 | Category 1 | 10 years / 1,000 hrs |  | 4 Stroke Compression Ignition | 6 |  | Distillate Diesel Fuel | Direct Injection (Common Rail) | Tier 3 | Tier II | Y | JVPXN07.7BCA | Inline engine | Turbocharged | Variable Speed - Propulsion - Fixed Pitch Propeller, Variable Speed - Propulsion - Controllable Pitch Propeller, Variable Speed - Auxiliary - Propeller Law, Recreational Engine - Propulsion (>=37kW) |  |  | 463 | 60 | Part 1042 | Waste Gate Turbocharger | Liquid |  |  |  | 0 | 0 | 0.007 | 0.035
AB Volvo Penta | 2020 | LVPXN12.8DAB |  | New Submission | Certificate of Conformity and EIAPP Certificate | LVPXN12.8DAB-011 | 2019-12-31 | Original Engine Manufacturer | Commercial | 2.1 | Category 1 | 10 years / 10,000 hrs |  | 4 Stroke Compression Ignition | 6 |  | Distillate Diesel Fuel | Direct Injection (Unit Injector, Electronic) | Tier 3 | Tier II | Y | EVPXN12.8DAB | Inline engine | Turbocharged | Variable Speed - Propulsion - Fixed Pitch Propeller |  |  | 588 | 46 | Part 1042 | Waste Gate Turbocharger | Liquid |  |  |  | 0 | 0 | 0.048 | 0.653
Deere & Company | 2020 | LJDXN06.8173 | 350MAE | New Submission | Certificate of Conformity Only | LJDXN06.8173-002 | 2019-12-11 | Original Engine Manufacturer | Commercial | 1.1 | Category 1 | 10 years / 10,000 hrs |  | 4 Stroke Compression Ignition | 6 |  | Distillate Diesel Fuel | Direct Injection (Common Rail) | Tier 3 |  | Y | DJDXN06.8148 | Inline engine | Turbocharged | Constant Speed - Auxiliary |  |  | 183 | 27 | Part 1042 | Fixed Turbocharger | Liquid |  |  |  | 0 | 0 | 0.006 | 0
Deere & Company | 2020 | LJDXN09.0152 | 450MSD | New Submission | Certificate of Conformity Only | LJDXN09.0152-012 | 2019-12-29 | Original Engine Manufacturer | Commercial | 1.4 | Category 1 | 10 years / 10,000 hrs |  | 4 Stroke Compression Ignition | 6 |  | Distillate Diesel Fuel | Direct Injection (Common Rail) | Tier 3 |  | Y | EJDXN09.0152 | Inline engine | Turbocharged | Variable Speed - Propulsion - Fixed Pitch Propeller, Variable Speed - Auxiliary - Propeller Law |  |  | 410 | 46 | Part 1042 | Fixed Turbocharger | Liquid |  |  |  | 0 | 0 | 0.006 | 0
Cummins Inc. | 2020 | LCEXN10.8AAD | M18QTA | New Submission | Certificate of Conformity and EIAPP Certificate | LCEXN10.8AAD-009 | 2019-10-30 | Original Engine Manufacturer | Recreational | 1.8 | Category 1 | 10 years / 1,000 hrs |  | 4 Stroke Compression Ignition | 6 |  | Distillate Diesel Fuel | Direct Injection (Common Rail) | Tier 3 | Tier II | Y | ECEXN10.8AAD | Inline engine | Turbocharged | Variable Speed - Propulsion - Fixed Pitch Propeller |  | All ratings in this family are tested to ensure compliance with the NTE standards specified in 40 CFR 1042.101(c). NTE compliance is demonstrated by laboratory testing in accordance with 40 CFR 1042.515. Engineering judgment is used to select steady-state test points that characterize emissions throughout the full range of the marine NTE region. Data shown in attached slides were collected with an intake air temperature of 25 plus and minus 5 Deg C. | 526 | 49 | Part 1042 | Fixed Turbocharger | Liquid |  |  |  | 0 | 0 | 0 | 0
MAN Truck & Bus AG | 2020 | LMNBN12.4RE2 |  | New Submission | Certificate of Conformity Only | LMNBN12.4RE2-003 | 2019-12-02 | Original Engine Manufacturer | Recreational | 2 | Category 1 | Other | 10 Years / 2000 hours | 4 Stroke Compression Ignition | 6 |  | Distillate Diesel Fuel | Direct Injection (Common Rail) | Tier 3 |  | Y | KMNBN12.4RE2 | Inline engine | Turbocharged | Variable Speed - Propulsion - Fixed Pitch Propeller, Recreational Engine - Propulsion (>=37kW) |  |  | 625 | 50 | Part 1042 | Waste Gate Turbocharger | Liquid |  |  |  | 0 | 0.03 | 0.03 | 0.4
MAN Truck & Bus AG | 2020 | LMNBN24.2RE2 |  | New Submission | Certificate of Conformity Only | LMNBN24.2RE2-004 | 2019-12-13 | Original Engine Manufacturer | Recreational | 2 | Category 1 | Other | 10 Years / 2000 hours | 4 Stroke Compression Ignition | 8 |  | Distillate Diesel Fuel | Direct Injection (Common Rail) | Tier 3 |  | Y | KMNBN24.2RE2 | V-shaped engine | Turbocharged | Variable Speed - Propulsion - Fixed Pitch Propeller |  |  | 1471 | 61 | Part 1042 | Waste Gate Turbocharger | Liquid |  |  |  | 0.08 | 0.18 | 0 | 0.2
Beta Marine Ltd | 2020 | LBTAN03.3CAD | BETA85 | Correction | Certificate of Conformity Only | LBTAN03.3CAD-005 | 2019-11-19 | Post-manufacture Marinizer | Recreational | 0.8 | Category 1 | 10 years / 1,000 hrs |  | 4 Stroke Compression Ignition | 4 |  | Distillate Diesel Fuel | Direct Injection (Pump-Line-Nozzle, Mechanical) | Tier 3 |  | Y | FBTAN03.3CAD | Inline engine | Turbocharged | Variable Speed - Propulsion - Fixed Pitch Propeller |  | 41CFR1042 NTE mode using NTE zone for commercial CI marine engines per 1042.505(b)(2) as engine is above 37kW. | 62 | 19 | Part 1042 | Waste Gate Turbocharger | Not Applicable |  |  |  | 0 | 0 | 0 | 0
FPT Industrial S.p.A. | 2020 | LFPXN12.9R3A | C12.9 | New Submission | Certificate of Conformity and EIAPP Certificate | LFPXN12.9R3A-013 | 2019-11-26 | Original Engine Manufacturer | Recreational | 2.1 | Category 1 | 10 years / 1,000 hrs |  | 4 Stroke Compression Ignition | 6 |  | Distillate Diesel Fuel | Direct Injection (Common Rail) | Tier 3 | Tier II | Y | KFPXN12.9R3A | Inline engine | Turbocharged | Variable Speed - Propulsion - Fixed Pitch Propeller |  |  | 735 | 57 | Part 1042 | Fixed Turbocharger | Liquid |  |  |  | 0 | 0 | 0.001 | 0
FPT Industrial S.p.A. | 2020 | LFPXN12.9R3A | C12.9 | New Submission | Certificate of Conformity and EIAPP Certificate | LFPXN12.9R3A-013 | 2019-11-26 | Original Engine Manufacturer | Recreational | 2.1 | Category 1 | 10 years / 1,000 hrs |  | 4 Stroke Compression Ignition | 6 |  | Distillate Diesel Fuel | Direct Injection (Common Rail) | Tier 3 | Tier II | Y | KFPXN12.9R3A | Inline engine | Turbocharged | Variable Speed - Propulsion - Fixed Pitch Propeller |  |  | 735 | 57 | Part 1042 | Other | Liquid |  |  |  | 0 | 0 | 0.001 | 0
Yanmar Power Technology Co., Ltd. | 2020 | LYDXN4.46D8C |  | Correction | Certificate of Conformity and EIAPP Certificate | LYDXN4.46D8C-016 | 2019-12-31 | Original Engine Manufacturer | Commercial | 0.5 | Category 1 | 10 years / 10,000 hrs |  | 4 Stroke Compression Ignition | 8 |  | Distillate Diesel Fuel | Direct Injection (Common Rail) | Tier 3 | Tier II | Y | JYDXN4.46D8C | V-shaped engine | Turbocharged | Variable Speed - Propulsion - Fixed Pitch Propeller |  |  | 257 | 58 | Part 1042 | Waste Gate Turbocharger | Liquid |  |  |  | 0 | 0 | 0.026 | 0.79
FPT Industrial S.p.A. | 2020 | LFPXN06.7C1L | LFPXN06.7C1L | Running Change | Certificate of Conformity Only | LFPXN06.7C1L-007 | 2019-11-21 | Original Engine Manufacturer | Commercial | 1.1 | Category 1 | 3 years / 10,000 hrs |  | 4 Stroke Compression Ignition | 6 | Particulate Trap-Passive, | Distillate Diesel Fuel | Direct Injection (Common Rail) | Tier 3 |  | Y | KFPXN06.7C1L | Inline engine | Turbocharged | Variable Speed - Auxiliary - Non Propeller Law (<19kW) |  |  | 129 | 19 | Part 1042 | Waste Gate Turbocharger | Air |  |  |  |  | 0.02 | 1.178 | 0.19
NANNI INDUSTRIES SAS | 2020 | LNANN01.1051 |  | New Submission | Certificate of Conformity Only | LNANN01.1051-002 | 2020-05-08 | Post-manufacture Marinizer | Commercial | 0.3 | Category 1 | 7 years / 5,000 hrs |  | 4 Stroke Compression Ignition | 3 |  | Distillate Diesel Fuel | Indirect Injection (Pump-Line-Nozzle, Mechanical) | Tier 3 |  | Y | GNANN01.1051 | Inline engine | Naturally aspirated | Variable Speed - Propulsion - Fixed Pitch Propeller |  |  | 21 | 19 | Part 1042 | [5 empty] | 0.016 | 0 | 0.018 | 0.285
Wartsila Oyj | 2020 | LWNFN515.32S | 32+SCR | New Submission | Certificate of Conformity and EIAPP Certificate | LWNFN515.32S-001 | 2019-12-18 | Original Engine Manufacturer | Commercial | 32.1 | Category 3 | Other | 3 Years / 12,000 Hours | 4 Stroke Compression Ignition | 7 | Selective Catalytic Reduction, Electronic Engine Control | Distillate Diesel Fuel | Direct Injection (Unit Injector, Mechanical) | Tier 3 | Tier III | Y | KWNFN515.32S | Inline engine | Turbocharged | Constant Speed - Propulsion - Controllable Pitch Propeller, Variable Speed - Propulsion - Fixed Pitch Propeller, Variable Speed - Propulsion - Controllable Pitch Propeller, Variable Speed - Auxiliary - Propeller Law |  |  | 9280 | 18 | Part 1042 | Waste Gate Turbocharger | Liquid |  |  |  | 1 | 1.122 | 1 | 1.146
Wartsila Oyj | 2020 | LWNFN515.32S | 32+SCR | New Submission | Certificate of Conformity and EIAPP Certificate | LWNFN515.32S-001 | 2019-12-18 | Original Engine Manufacturer | Commercial | 32.1 | Category 3 | Other | 3 Years / 12,000 Hours | 4 Stroke Compression Ignition | 9 | Selective Catalytic Reduction, DI, VVT, TC, CAC | Distillate Diesel Fuel | Direct Injection (Unit Injector, Mechanical) | Tier 3 | Tier III | Y | KWNFN515.32S | Inline engine | Turbocharged | Constant Speed - Propulsion - Controllable Pitch Propeller, Constant Speed - Auxiliary |  |  | 9280 | 18 | Part 1042 | Waste Gate Turbocharger | Liquid |  |  |  | 1 | 1.122 | 1 | 1.146
Gravois Aluminum Boats, LLC dba Metal Shark | 2020 | LGR1N35.7HG1 |  | New Submission | EIAPP Certificate Only | LGR1N35.7HG1-001 | 2020-04-17 | Post-manufacture Marinizer | Recreational | 2.2 | Category 1 | Other | 10 years/ 4000 hours | 4 Stroke Compression Ignition | 16 | Selective Catalytic Reduction, | Distillate Diesel Fuel | Direct Injection (Common Rail) |  | Tier III | N |  | V-shaped engine | Turbocharged | Variable Speed - Propulsion - Fixed Pitch Propeller |  |  | 1939 | 54 |  | Fixed Turbocharger | Liquid
Progress Rail Locomotive Inc. | 2020 | LEMDN233.TSC | 710 E23B | New Submission | Certificate of Conformity Only | LEMDN233.TSC-009 | 2020-03-24 | Original Engine Manufacturer | Commercial | 11.6 | Category 2 | 10 years / 20,000 hrs |  | 2 Stroke Compression Ignition | 16 | Selective Catalytic Reduction, Oil Separator ; The oil separator provides reduction in PM emission by reducing volatile organic fraction of the PM emission in the exhaust. There are two oil separators in the engine for the left and right bank in the 710 Vee engine. The RB oil separator assembly part number:40263429 RB OS ASM and Left bank assembly part number: 40263425 LB OS ASM. The oil separators have filter elements 40266498 that is changed out annually. | Distillate Diesel Fuel | Direct Injection (Unit Injector, Electronic) | Tier 4 |  | N |  | V-shaped engine | Turbocharged | Variable Speed - Propulsion - Fixed Pitch Propeller, Variable Speed - Propulsion - Controllable Pitch Propeller |  | We evaluated NTE, compliance by determining emissions rates at points around the boundaries of the NTE zone. 900 RPM E3 2467 kW - 4 mode points , 7 NTE points 900 RPM D2 cycle 5 mode points, 3 NTE points 900 RPM E2 2461 kW constant speed - 4 mode points, 4 NTE points 750 RPM E3 2046 kW (Fixed Pitch prop) - 4 mode points, 7 NTE points 900 RPM 1640 kW 8-E23B E3 cycle - 4 mode points, 7 NTE points The tests complied with 1042.101 for category 2, marine emission standards for the duty cycle mode points and the NTE points. | 3281 | 18 | Part 1042 | Fixed Turbocharger | Liquid |  |  |  |  | 1 | 1 | 1.16
Progress Rail Locomotive Inc. | 2020 | LEMDN233.TSC | 710 E23B | New Submission | Certificate of Conformity Only | LEMDN233.TSC-009 | 2020-03-24 | Original Engine Manufacturer | Commercial | 11.6 | Category 2 | 10 years / 20,000 hrs |  | 2 Stroke Compression Ignition | 12 | Selective Catalytic Reduction, Oil Separator ; The oil separator provides reduction in PM emission by reducing volatile organic fraction of the PM emission in the exhaust. There are two oil separators in the engine for the left and right bank in the 710 Vee engine. The RB oil separator assembly part number:40263429 RB OS ASM and Left bank assembly part number: 40263425 LB OS ASM. The oil separators have filter elements 40266498 that is changed out annually. | Distillate Diesel Fuel | Direct Injection (Unit Injector, Electronic) | Tier 4 |  | N |  | V-shaped engine | Turbocharged | Constant Speed - Auxiliary |  | We evaluated NTE, compliance by determining emissions rates at points around the boundaries of the NTE zone. 900 RPM E3 2467 kW - 4 mode points , 7 NTE points 900 RPM D2 cycle 5 mode points, 3 NTE points 900 RPM E2 2461 kW constant speed - 4 mode points, 4 NTE points 750 RPM E3 2046 kW (Fixed Pitch prop) - 4 mode points, 7 NTE points 900 RPM 1640 kW 8-E23B E3 cycle - 4 mode points, 7 NTE points The tests complied with 1042.101 for category 2, marine emission standards for the duty cycle mode points and the NTE points. | 3281 | 18 | Part 1042 | Fixed Turbocharger | Liquid |  |  |  |  | 1 | 1 | 1.16
Societe Internationale des Moteurs-Baudouin | 2020 | LMRBN31.8C04 |  | New Submission | Certificate of Conformity Only | LMRBN31.8C04-003 | 2020-04-01 | Original Engine Manufacturer | Commercial | 2.6 | Category 1 | 10 years / 10,000 hrs |  | 4 Stroke Compression Ignition | 12 | Selective Catalytic Reduction, Electronic Engine Control | Distillate Diesel Fuel | Direct Injection (Common Rail) | Tier 4 |  | Y | KMRBN26.4COM | V-shaped engine | Turbocharged | Variable Speed - Propulsion - Fixed Pitch Propeller |  |  | 1215 | 38 | Part 1042 | Waste Gate Turbocharger | Both |  |  |  |  | 1 | 0.015 | 1.95
Perkins Engines Co Ltd | 2020 | LPKXN.761E3C |  | New Submission | Certificate of Conformity Only | LPKXN.761E3C-014 | 2020-03-19 | Original Engine Manufacturer | Commercial | 0.2 | Category 1 | 5 years / 3,000 hrs |  | 4 Stroke Compression Ignition | 2 |  | Distillate Diesel Fuel | Indirect Injection (Pump-Line-Nozzle, Mechanical) | Tier 3 |  | N |  | Inline engine | Naturally aspirated | Constant Speed - Auxiliary |  |  | 7 | 10 | Part 1042 | [5 empty] | 0 | 0 | 0.013 | 0.137
Caterpillar Inc. | 2020 | LCPXN78.1AT4 |  | Running Change | Certificate of Conformity and EIAPP Certificate | LCPXN78.1AT4-018-R01 | 2019-08-20 | Original Engine Manufacturer | Commercial | 4.8 | Category 1 | 10 years / 10,000 hrs |  | 4 Stroke Compression Ignition | 16 | Selective Catalytic Reduction, Electronic Engine Control | Distillate Diesel Fuel | Direct Injection (Unit Injector, Electronic) | Tier 4 | Tier III | Y | HCPXN78.1AT4 | V-shaped engine | Turbocharged | Variable Speed - Propulsion - Fixed Pitch Propeller |  |  | 2653 | 34 | Part 1042 | Waste Gate Turbocharger | Liquid |  |  |  |  | 1.07 | 1.104 | 1.42
Scania CV AB | 2020 | LY9XN12.7C3A |  | Running Change | Certificate of Conformity Only | LY9XN12.7C3A-001 | 2019-10-23 | Original Engine Manufacturer | Commercial | 2.1 | Category 1 | 10 years / 10,000 hrs |  | 4 Stroke Compression Ignition | 6 |  | Distillate Diesel Fuel | Direct Injection (Common Rail) | Tier 3 |  | Y | KY9XN12.7C3A | Inline engine | Turbocharged | Variable Speed - Propulsion - Fixed Pitch Propeller, Variable Speed - Auxiliary - Propeller Law |  |  | 588 | 46 | Part 1042 | Waste Gate Turbocharger | Liquid |  |  |  | 0.01 | 0 | 0.012 | 0.3
Scania CV AB | 2020 | LY9XN12.7DC6 |  | Running Change | Certificate of Conformity Only | LY9XN12.7DC6-005 | 2019-10-25 | Original Engine Manufacturer | Commercial | 2.1 | Category 1 | 10 years / 10,000 hrs |  | 4 Stroke Compression Ignition | 6 |  | Distillate Diesel Fuel | Direct Injection (Unit Injector, Electronic) | Tier 3 |  | Y | HY9XN12.7DC6 | Inline engine | Turbocharged | Constant Speed - Propulsion - Controllable Pitch Propeller, Constant Speed - Auxiliary |  |  | 469 | 37 | Part 1042 | Fixed Turbocharger | Liquid |  |  |  | 0.026 | 0 | 0 | 0
AB Volvo Penta | 2020 | LVPXN16.1DGB |  | Running Change | Certificate of Conformity and EIAPP Certificate | LVPXN16.1DGB-009-R01 | 2019-12-23 | Original Engine Manufacturer | Commercial | 2.6 | Category 1 | 10 years / 10,000 hrs |  | 4 Stroke Compression Ignition | 6 |  | Distillate Diesel Fuel | Direct Injection (Unit Injector, Electronic) | Tier 3 | Tier II | Y | EVPXN16.1DGB | Inline engine | Turbocharged | Constant Speed - Propulsion - Controllable Pitch Propeller, Variable Speed - Propulsion - Fixed Pitch Propeller, Variable Speed - Propulsion - Controllable Pitch Propeller, Variable Speed - Auxiliary - Propeller Law |  |  | 551 | 34 | Part 1042 | Fixed Turbocharger | Liquid |  |  |  | 0.045 | 0 | 0.004 | 0
AB Volvo Penta | 2020 | LVPXN10.8DAB |  | Running Change | Certificate of Conformity and EIAPP Certificate | LVPXN10.8DAB-006-R01 | 2019-12-23 | Original Engine Manufacturer | Commercial | 1.8 | Category 1 | 10 years / 10,000 hrs |  | 4 Stroke Compression Ignition | 6 |  | Distillate Diesel Fuel | Direct Injection (Unit Injector, Electronic) | Tier 3 | Tier II | Y | DVPXN10.8DAB | Inline engine | Other | Variable Speed - Propulsion - Fixed Pitch Propeller |  |  | 493 | 45 | Part 1042 | Waste Gate Turbocharger | Liquid |  |  |  | 0 | 0 | 0.024 | 0.28
AB Volvo Penta | 2020 | LVPXN05.5DAF | D4/D6-MP | Running Change | Certificate of Conformity and EIAPP Certificate | LVPXN05.5DAF-003-R01 | 2019-12-23 | Original Engine Manufacturer | Commercial | 0.9 | Category 1 | Other | 10 years / 5,000 hrs | 4 Stroke Compression Ignition | 4 |  | Distillate Diesel Fuel | Direct Injection (Common Rail) | Tier 3 | Tier II | N |  | Inline engine | Other | Variable Speed - Propulsion - Fixed Pitch Propeller |  |  | 353 | 64 | Part 1042 | Fixed Turbocharger | Liquid |  |  |  | 0.083 | 0 | 0 | 0
Wabtec Transportation Systems, LLC | 2020 | LGETN15.7CUC | _L250__C | Running Change | Certificate of Conformity and EIAPP Certificate | LGETN15.7CUC-002-R03 | 2019-11-25 | Original Engine Manufacturer | Commercial | 15.7 | Category 2 | 10 years / 20,000 hrs |  | 4 Stroke Compression Ignition | 6 |  | Distillate Diesel Fuel | Direct Injection (Common Rail) | Tier 4 | Tier III | N |  | Inline engine | Turbocharged | Constant Speed - Propulsion - Controllable Pitch Propeller, Variable Speed - Propulsion - Controllable Pitch Propeller |  | 1.5XSTD and 1.9XSTD per 40 CFR, Part 1042 | 2500 | 20 | Part 1042 | Fixed Turbocharger | Both |  |  |  | 0 | 0 | 0.009 | 0.09
Wabtec Transportation Systems, LLC | 2020 | LGETN15.7CUC | _L250__C | Running Change | Certificate of Conformity and EIAPP Certificate | LGETN15.7CUC-002-R03 | 2019-11-25 | Original Engine Manufacturer | Commercial | 15.7 | Category 2 | 10 years / 20,000 hrs |  | 4 Stroke Compression Ignition | 6 |  | Distillate Diesel Fuel | Direct Injection (Common Rail) | Tier 4 | Tier III | N |  | Inline engine | Turbocharged | Variable Speed - Propulsion - Fixed Pitch Propeller, Variable Speed - Propulsion - Controllable Pitch Propeller, Variable Speed - Auxiliary - Propeller Law |  | 1.5XSTD and 1.9XSTD per 40 CFR, Part 1042 | 2500 | 20 | Part 1042 | Fixed Turbocharger | Both |  |  |  | 0 | 0 | 0.009 | 0.09
Wabtec Transportation Systems, LLC | 2020 | LGETN15.7CUC | _L250__C | Running Change | Certificate of Conformity and EIAPP Certificate | LGETN15.7CUC-002-R03 | 2019-11-25 | Original Engine Manufacturer | Commercial | 15.7 | Category 2 | 10 years / 20,000 hrs |  | 4 Stroke Compression Ignition | 8 |  | Distillate Diesel Fuel | Direct Injection (Common Rail) | Tier 4 | Tier III | N |  | Inline engine | Turbocharged | Constant Speed - Propulsion - Controllable Pitch Propeller, Variable Speed - Propulsion - Controllable Pitch Propeller, Stationary - Other |  | 1.5XSTD and 1.9XSTD per 40 CFR, Part 1042 | 2500 | 20 | Part 1042 | Fixed Turbocharger | Both |  |  |  | 0 | 0 | 0.009 | 0.09
Wabtec Transportation Systems, LLC | 2020 | LGETN15.7CUC | _L250__C | Running Change | Certificate of Conformity and EIAPP Certificate | LGETN15.7CUC-002-R03 | 2019-11-25 | Original Engine Manufacturer | Commercial | 15.7 | Category 2 | 10 years / 20,000 hrs |  | 4 Stroke Compression Ignition | 8 |  | Distillate Diesel Fuel | Direct Injection (Common Rail) | Tier 4 | Tier III | N |  | Inline engine | Turbocharged | Variable Speed - Propulsion - Fixed Pitch Propeller, Variable Speed - Propulsion - Controllable Pitch Propeller, Variable Speed - Auxiliary - Propeller Law, Stationary - Fire Pump, Stationary - Other |  | 1.5XSTD and 1.9XSTD per 40 CFR, Part 1042 | 2500 | 20 | Part 1042 | Fixed Turbocharger | Both |  |  |  | 0 | 0 | 0.009 | 0.09
Wabtec Transportation Systems, LLC | 2020 | LGETN15.7FBA | 12V250__C | Running Change | Certificate of Conformity and EIAPP Certificate | LGETN15.7FBA-003-R03 | 2019-11-27 | Original Engine Manufacturer | Commercial | 15.7 | Category 2 | 10 years / 20,000 hrs |  | 4 Stroke Compression Ignition | 12 |  | Distillate Diesel Fuel | Direct Injection (Common Rail) | Tier 4 | Tier III | N |  | V-shaped engine | Turbocharged | Variable Speed - Propulsion - Fixed Pitch Propeller, Variable Speed - Propulsion - Controllable Pitch Propeller, Variable Speed - Auxiliary - Propeller Law, Stationary - Fire Pump, Stationary - Other |  | 1.5XSTD and 1.9XSTD per 40 CFR, Part 1042. | 3484 | 18 | Part 1042 | Fixed Turbocharger | Both |  |  |  | 0 | 0 | 0.009 | 0.09
Wabtec Transportation Systems, LLC | 2020 | LGETN15.7CUC | _L250__C | Field Fix | Certificate of Conformity and EIAPP Certificate | LGETN15.7CUC-002-R03 | 2019-11-25 | Original Engine Manufacturer | Commercial | 15.7 | Category 2 | 10 years / 20,000 hrs |  | 4 Stroke Compression Ignition | 8 |  | Distillate Diesel Fuel | Direct Injection (Common Rail) | Tier 4 | Tier III | N |  | Inline engine | Turbocharged | Variable Speed - Propulsion - Fixed Pitch Propeller, Variable Speed - Propulsion - Controllable Pitch Propeller, Variable Speed - Auxiliary - Propeller Law, Stationary - Fire Pump, Stationary - Other |  | 1.5XSTD and 1.9XSTD per 40 CFR, Part 1042 | 2500 | 20 | Part 1042 | Fixed Turbocharger | Both |  |  |  | 0 | 0 | 0.009 | 0.09
Cummins Inc. | 2020 | LCEXN06.7AAB | M10QTA | Field Fix | Certificate of Conformity and EIAPP Certificate | LCEXN06.7AAB-003 | 2019-10-30 | Original Engine Manufacturer | Commercial | 1.1 | Category 1 | 10 years / 10,000 hrs |  | 4 Stroke Compression Ignition | 6 |  | Distillate Diesel Fuel | Direct Injection (Common Rail) | Tier 3 | Tier II | Y | DCEXN06.7AAB | Inline engine | Turbocharged | Variable Speed - Propulsion - Fixed Pitch Propeller |  | All ratings in this family are tested to ensure compliance with the NTE standards specified in 40 CFR 1042.101(c). NTE compliance is demonstrated by laboratory testing in accordance with 40 CFR 1042.515. Engineering judgment is used to select steady-state test points that characterize emissions throughout the full range of the marine NTE region. Data shown on attached slides was collected with an intake air temperature of 25 Deg C with plus and minus 5 Deg C. | 224 | 33 | Part 1042 | Variable Geometry Turbocharger | Liquid |  |  |  | 0 | 0.125 | 0 | 0
Cox Powertrain Limited | 2020 | LCOXN04.4A30 | COX POWERTRAIN LIMITED | Field Fix | Certificate of Conformity and EIAPP Certificate | LCOXN04.4A30-001-R01 | 2020-05-19 | Original Engine Manufacturer | Commercial | 0.5 | Category 1 | Other | 10 years / 3,000 hours | 4 Stroke Compression Ignition | 8 |  | Distillate Diesel Fuel | Direct Injection (Common Rail) | Tier 3 | Tier II | N |  | V-shaped engine | Turbocharged | Variable Speed - Propulsion - Fixed Pitch Propeller |  | See support document that includes compliant NTE test results. | 224 | 51 | Part 1042 | Waste Gate Turbocharger | Liquid |  |  |  | 0.04 | 0.05 | 0.019 | 0.44
National Railway Equipment Co. | 2020 | LNREN211.ENP | LNREN211.ENP | New Submission | Certificate of Conformity Only | LNREN211.ENP-004 | 2020-02-11 |  | Remanufacture System based on Locomotive | [20 empty] | Part 1042 |  |  | 1973 | 1992 | 2020-02-11
Caterpillar Inc. | 2020 | LCPXN78.1JT4 |  | New Submission | Certificate of Conformity and EIAPP Certificate | LCPXN78.1JT4-019 | 2019-08-20 | Original Engine Manufacturer | Commercial | 4.8 | Category 1 | 10 years / 10,000 hrs |  | 4 Stroke Compression Ignition | 16 | Selective Catalytic Reduction, Electronic Engine Control | Distillate Diesel Fuel | Direct Injection (Unit Injector, Electronic) | Tier 4 | Tier III | Y | HCPXN78.1JT4 | V-shaped engine | Turbocharged | Constant Speed - Propulsion - Controllable Pitch Propeller, Constant Speed - Auxiliary |  | We request a "Narrower NTE Zone" per the document entitled "Caterpillar Tier 3 & Tier 4 Marine Narrower NTE Zone Request Version 1.0" | 2653 | 34 | Part 1042 | Waste Gate Turbocharger | Liquid |  |  |  |  | 1.07 | 1.104 | 1.42
Caterpillar Inc. | 2020 | LCPXN18.1EE3 |  | New Submission | Certificate of Conformity and EIAPP Certificate | LCPXN18.1EE3-008 | 2019-07-22 | Original Engine Manufacturer | Commercial | 3 | Category 1 | 10 years / 10,000 hrs |  | 4 Stroke Compression Ignition | 6 |  | Distillate Diesel Fuel | Direct Injection (Unit Injector, Electronic) | Tier 3 | Tier II | Y | GCPXN18.1EE3 | Inline engine | Turbocharged | Constant Speed - Propulsion - Controllable Pitch Propeller, Constant Speed - Auxiliary |  | We request a "Narrower NTE Zone" per the document entitled "Caterpillar Tier 3 & Tier 4 Marine Narrower NTE Zone Request Version 4.0" | 515 | 28 | Part 1042 | Fixed Turbocharger | Liquid |  |  |  | 0.01 | 0 | 0.009 | 0.34
Caterpillar Inc. | 2020 | LCPXN15.2EA3 |  | Correction | Certificate of Conformity and EIAPP Certificate | LCPXN15.2EA3-006-R01 | 2019-06-20 | Original Engine Manufacturer | Commercial | 2.5 | Category 1 | 10 years / 10,000 hrs |  | 4 Stroke Compression Ignition | 6 |  | Distillate Diesel Fuel | Direct Injection (Unit Injector, Electronic) | Tier 3 | Tier II | Y | GCPXN15.2EA3 | Inline engine | Turbocharged | Constant Speed - Auxiliary |  | We request a "Narrower NTE Zone" per the document entitled "Caterpillar Tier 3 & Tier 4 Marine Narrower NTE Zone Request Version 4.0" | 400 | 26 | Part 1042 | Fixed Turbocharger | Liquid |  |  |  | 0.01 | 0 | 0.009 | 0.34
Caterpillar Inc. | 2020 | LCPXN09.3EA3 |  | Correction | Certificate of Conformity and EIAPP Certificate | LCPXN09.3EA3-001-R01 | 2019-06-20 | Original Engine Manufacturer | Commercial | 1.5 | Category 1 | 10 years / 10,000 hrs |  | 4 Stroke Compression Ignition | 6 |  | Distillate Diesel Fuel | Direct Injection (Common Rail) | Tier 3 | Tier II | Y | GCPXN09.3EA3 | Inline engine | Turbocharged | Constant Speed - Auxiliary |  | We request a "Narrower NTE Zone" per the document entitled "Caterpillar Tier 3 & Tier 4 Marine Narrower NTE Zone Request Version 4.0" | 304 | 33 | Part 1042 | Fixed Turbocharger | Liquid |  |  |  | 0.01 | 0 | 0.009 | 0.34
Caterpillar Inc. | 2020 | LCPXN32.1EA4 |  | New Submission | Certificate of Conformity and EIAPP Certificate | LCPXN32.1EA4-014 | 2019-08-06 | Original Engine Manufacturer | Commercial | 2.6 | Category 1 | 10 years / 10,000 hrs |  | 4 Stroke Compression Ignition | 12 | Selective Catalytic Reduction, Electronic Engine Control | Distillate Diesel Fuel | Direct Injection (Unit Injector, Electronic) | Tier 4 | Tier III | Y | JCPXN32.1EA4 | V-shaped engine | Turbocharged | Constant Speed - Propulsion - Controllable Pitch Propeller |  | We request a "Narrower NTE Zone" per the document entitled "Caterpillar Tier 3 & Tier 4 Marine Narrower NTE Zone Request Version 3.0" | 1094 | 34 | Part 1042 | Fixed Turbocharger | Liquid |  |  |  |  | 1.08 | 1.08 | 1.38
Caterpillar Inc. | 2020 | LCPXN296.EA4 |  | New Submission | Certificate of Conformity and EIAPP Certificate | LCPXN296.EA4-020 | 2019-09-03 | Original Engine Manufacturer | Commercial | 18.4 | Category 2 | 10 years / 20,000 hrs |  | 4 Stroke Compression Ignition | 16 | Selective Catalytic Reduction, Electronic Engine Control | Distillate Diesel Fuel | Direct Injection (Unit Injector, Electronic) | Tier 4 | Tier III | Y | JCPXN296.EA4 | V-shaped engine | Turbocharged | Variable Speed - Propulsion - Controllable Pitch Propeller |  |  | 4600 | 19 | Part 1042 | Fixed Turbocharger | Liquid |  |  |  |  | 1.07 | 1.125 | 1.42
Caterpillar Inc. | 2020 | LCPXN296.AT4 |  | New Submission | Certificate of Conformity and EIAPP Certificate | LCPXN296.AT4-021 | 2019-09-03 | Original Engine Manufacturer | Commercial | 18.4 | Category 2 | 10 years / 20,000 hrs |  | 4 Stroke Compression Ignition | 12 | Selective Catalytic Reduction, Electronic Engine Control | Distillate Diesel Fuel | Direct Injection (Unit Injector, Electronic) | Tier 4 | Tier III | Y | HCPXN296.AT4 | V-shaped engine | Turbocharged | Constant Speed - Propulsion - Controllable Pitch Propeller, Variable Speed - Propulsion - Fixed Pitch Propeller |  |  | 5566 | 19 | Part 1042 | Fixed Turbocharger | Liquid |  |  |  |  | 1.07 | 1.125 | 1.42
Kubota Corporation | 2020 | LKBXN03.3BCC |  | New Submission | Certificate of Conformity Only | LKBXN03.3BCC-002 | 2019-09-10 | Original Engine Manufacturer | Commercial | 0.8 | Category 1 | 7 years / 5,000 hrs |  | 4 Stroke Compression Ignition | 4 |  | Distillate Diesel Fuel | Indirect Injection (Pump-Line-Nozzle, Mechanical) | Tier 3 |  | Y | EKBXN03.3BCC | Inline engine | Naturally aspirated | Constant Speed - Auxiliary |  | Please see separate document "Marine NTE proof for V2403 and V3300.pdf" on Verify. | 36 | 11 | Part 1042 | [5 empty] | 0 | 0 | 0.012 | 0.336
FPT Industrial S.p.A. | 2020 | LFPXN08.7R3B | C87ENTM65 | New Submission | Certificate of Conformity and EIAPP Certificate | LFPXN08.7R3B-015 | 2019-12-18 | Original Engine Manufacturer | Recreational | 1.4 | Category 1 | 10 years / 1,000 hrs |  | 4 Stroke Compression Ignition | 6 |  | Distillate Diesel Fuel | Direct Injection (Common Rail) | Tier 3 | Tier II | Y | KFPXN08.7R3B | Inline engine | Turbocharged | Variable Speed - Propulsion - Fixed Pitch Propeller |  |  | 478 | 55 | Part 1042 | Waste Gate Turbocharger | Liquid |  |  |  | 0.04 | 0.07 | 0.02 | 0
Perkins Engines Co Ltd | 2020 | LPKXN07.0BP1 | PERK 1206D-E70TA CAT C7.1 | New Submission | Certificate of Conformity and EIAPP Certificate | LPKXN07.0BP1-001 | 2019-10-10 | Original Engine Manufacturer | Commercial | 1.1 | Category 1 | 10 years / 10,000 hrs |  | 4 Stroke Compression Ignition | 6 |  | Distillate Diesel Fuel | Direct Injection (Common Rail) | Tier 3 | Tier II | Y | KPKXN07.0BP1 | Inline engine | Turbocharged | Constant Speed - Auxiliary |  |  | 241 | 34 | Part 1042 | Fixed Turbocharger | Liquid |  |  |  | 0.01 | 0 | 0.009 | 0.34
Perkins Engines Co Ltd | 2020 | LPKXN07.0BP6 | C7.1 | New Submission | Certificate of Conformity and EIAPP Certificate | LPKXN07.0BP6-005 | 2019-10-10 | Original Engine Manufacturer | Recreational | 1.1 | Category 1 | 10 years / 1,000 hrs |  | 4 Stroke Compression Ignition | 6 |  | Distillate Diesel Fuel | Direct Injection (Common Rail) | Tier 3 | Tier II | Y | KPKXN07.0BP6 | Inline engine | Turbocharged | Recreational Engine - Propulsion (>=37kW) |  |  | 373 | 53 | Part 1042 | Waste Gate Turbocharger | Air |  |  |  | 0 | 0 | 0.001 | 0.03
Scania CV AB | 2020 | LY9XN12.7DD6 |  | New Submission | Certificate of Conformity Only | LY9XN12.7DD6-006 | 2019-10-25 | Original Engine Manufacturer | Commercial | 2.1 | Category 1 | 10 years / 10,000 hrs |  | 4 Stroke Compression Ignition | 6 |  | Distillate Diesel Fuel | Direct Injection (Unit Injector, Electronic) | Tier 3 |  | Y | HY9XN12.7DD6 | Inline engine | Turbocharged | Variable Speed - Propulsion - Fixed Pitch Propeller, Variable Speed - Propulsion - Controllable Pitch Propeller, Variable Speed - Auxiliary - Propeller Law |  |  | 441 | 35 | Part 1042 | Fixed Turbocharger | Liquid |  |  |  | 0.013 | 0 | 0 | 0
Ingram Barge Company | 2020 | LIGMN10.6E7B |  | New Submission | Certificate of Conformity Only | LIGMN10.6E7B-003 | 2019-10-29 | Original Engine Manufacturer | Remanufacture System | 10.5 | Category 2 | 10 years / 20,000 hrs |  | 2 Stroke Compression Ignition | 20 |  | Distillate Diesel Fuel | Direct Injection (Unit Injector, Mechanical) |  |  | Y | FIGMN10.6E7B | V-shaped engine | Turbocharged | Variable Speed - Propulsion - Fixed Pitch Propeller |  |  | 2863 | 14 | Part 1042 | Fixed Turbocharger | Air | 1973 | 2006 | 2019-10-29 | 0 | 0 | 0.015 | 0
FPT Industrial S.p.A. | 2020 | LFPXN06.7R3B | NEF-550 | New Submission | Certificate of Conformity and EIAPP Certificate | LFPXN06.7R3B-006 | 2019-11-21 | Original Engine Manufacturer | Recreational | 1.1 | Category 1 | 10 years / 1,000 hrs |  | 4 Stroke Compression Ignition | 6 |  | Distillate Diesel Fuel | Direct Injection (Common Rail) | Tier 3 | Tier II | Y | HFPXN06.7R3B | Inline engine | Turbocharged | Variable Speed - Propulsion - Fixed Pitch Propeller |  |  | 419 | 62 | Part 1042 | Waste Gate Turbocharger | Liquid |  |  |  | 0 | 0 | 0 | 0.895
IHI Agri-Tech Corporation | 2020 | LH3XN.761D20 |  | New Submission | Certificate of Conformity Only | LH3XN.761D20-001 | 2019-10-10 | Original Engine Manufacturer | Recreational | 0.2 | Category 1 | 10 years / 1,000 hrs |  | 4 Stroke Compression Ignition | 3 |  | Distillate Diesel Fuel | Indirect Injection (Pump-Line-Nozzle, Mechanical) | Tier 3 |  | Y | 8H3XN.761D20 | Inline engine | Naturally aspirated | Variable Speed - Propulsion - Fixed Pitch Propeller |  |  | 14 | 18 | Part 1042 | [5 empty] | 0 | 0 | 0.01 | 0.105
IHI Agri-Tech Corporation | 2020 | LH3XN2.22NLC |  | New Submission | Certificate of Conformity Only | LH3XN2.22NLC-007 | 2019-11-04 | Original Engine Manufacturer | Commercial | 0.5 | Category 1 | 7 years / 5,000 hrs |  | 4 Stroke Compression Ignition | 4 |  | Distillate Diesel Fuel | Indirect Injection (Pump-Line-Nozzle, Mechanical) | Tier 3 |  | Y | 8H3XN2.22NLC | Inline engine | Naturally aspirated | Constant Speed - Auxiliary |  |  | 24 | 11 | Part 1042 | [5 empty] | 0 | 0 | 0.008 | 0.136
Beta Marine Ltd | 2020 | LBTAN01.5BCD | BETA38 | New Submission | Certificate of Conformity Only | LBTAN01.5BCD-001 | 2019-11-06 | Post-manufacture Marinizer | Recreational | 0.3 | Category 1 | 10 years / 1,000 hrs |  | 4 Stroke Compression Ignition | 4 |  | Distillate Diesel Fuel | Indirect Injection (Pump-Line-Nozzle, Mechanical) | Tier 3 |  | Y | EBTAN01.5BCD | Inline engine | Naturally aspirated | Variable Speed - Propulsion - Fixed Pitch Propeller |  | 41 CFR 1042 NTE mode using NTE zone for commercial CI marine engines per 1042.505(b)(1) as engine under 37kW. | 27 | 20 | Part 1042 | [5 empty] | 0 | 0 | 0 | 0
Stellantis Europe S.p.A | 2020 | LFTGN02.0K4Z | LFTGN02.0K4Z | New Submission | Certificate of Conformity Only | LFTGN02.0K4Z-002 | 2019-10-30 | Original Engine Manufacturer | Recreational | 0.4 | Category 1 | 10 years / 1,000 hrs |  | 4 Stroke Compression Ignition | 4 |  | Distillate Diesel Fuel | Direct Injection (Common Rail) | Tier 3 |  | Y | KFTGN02.0K4Z | Inline engine | Turbocharged | Recreational Engine - Propulsion (>=37kW) |  | Engines belonging to this Engine Family have been tested according to 40 CFR Part 1042 and Part 1065 in order to demonstrate that they are fully NTE compliant. Moreover the engines have been tested according to Annex VI to MARPOL 73/78. | 97 | 49 | Part 1042 | Waste Gate Turbocharger | Liquid |  |  |  | 0.105 | 0 | 0.018 | 0.082
Progress Rail Locomotive Inc. | 2020 | LEMDN211.TT2 | 645E7B | New Submission | Certificate of Conformity Only | LEMDN211.TT2-001 | 2019-10-29 | Original Engine Manufacturer | Remanufacture System | 10.5 | Category 2 | 10 years / 20,000 hrs |  | 2 Stroke Compression Ignition | 20 |  | Distillate Diesel Fuel | Direct Injection (Unit Injector, Electronic) |  |  | Y | AEMDN211.TT2 | V-shaped engine | Turbocharged | Constant Speed - Propulsion - Controllable Pitch Propeller, Constant Speed - Auxiliary, Variable Speed - Propulsion - Fixed Pitch Propeller, Variable Speed - Propulsion - Controllable Pitch Propeller, Stationary - Emergency Generator, Stationary - Other |  |  | 2953 | 15 | Part 1042 | Fixed Turbocharger | Liquid | 1973 | 2003 | 2019-10-29 | 0 | 0 | 0.015 | 0.043
Progress Rail Locomotive Inc. | 2020 | LEMDN211.TT2 | 645E7B | New Submission | Certificate of Conformity Only | LEMDN211.TT2-001 | 2019-10-29 | Original Engine Manufacturer | Remanufacture System | 10.5 | Category 2 | 10 years / 20,000 hrs |  | 2 Stroke Compression Ignition | 8 |  | Distillate Diesel Fuel | Direct Injection (Unit Injector, Electronic) |  |  | Y | AEMDN211.TT2 | V-shaped engine | Turbocharged | Constant Speed - Propulsion - Controllable Pitch Propeller, Constant Speed - Auxiliary, Variable Speed - Propulsion - Fixed Pitch Propeller, Variable Speed - Propulsion - Controllable Pitch Propeller, Stationary - Emergency Generator, Stationary - Other |  |  | 2953 | 15 | Part 1042 | Fixed Turbocharger | Liquid | 1973 | 2003 | 2019-10-29 | 0 | 0 | 0.015 | 0.043
Progress Rail Locomotive Inc. | 2020 | LEMDN211.TTA | 645E7B | New Submission | Certificate of Conformity Only | LEMDN211.TTA-002 | 2019-11-04 | Original Engine Manufacturer | Remanufacture System | 10.5 | Category 2 | 10 years / 20,000 hrs |  | 2 Stroke Compression Ignition | 16 |  | Distillate Diesel Fuel | Direct Injection (Unit Injector, Electronic) |  |  | Y | AEMDN211.TT2 | V-shaped engine | Turbocharged | Constant Speed - Propulsion - Controllable Pitch Propeller, Constant Speed - Auxiliary, Variable Speed - Propulsion - Fixed Pitch Propeller, Variable Speed - Propulsion - Controllable Pitch Propeller |  |  | 2953 | 15 | Part 1042 | Fixed Turbocharger | Liquid | 1973 | 2003 |  | 0 | 0 | 0.015 | 0.043
Progress Rail Locomotive Inc. | 2020 | LEMDN169.RBL | 645E1, E2, E2N, E6, E8 | New Submission | Certificate of Conformity Only | LEMDN169.RBL-003 | 2019-11-04 | Original Engine Manufacturer | Remanufacture System | 10.5 | Category 2 | 10 years / 20,000 hrs |  | 2 Stroke Compression Ignition | 16 |  | Distillate Diesel Fuel | Direct Injection (Unit Injector, Mechanical) |  |  | Y | 9EMDN169.RBL | V-shaped engine | Naturally aspirated | Constant Speed - Propulsion - Controllable Pitch Propeller, Constant Speed - Auxiliary, Variable Speed - Propulsion - Fixed Pitch Propeller |  |  | 1641 | 10 | Part 1042 |  |  | 1973 | 2003 | 2019-11-04 | 0 | 0 | 0 | 0.043
Progress Rail Locomotive Inc. | 2020 | LEMDN169.RLN | 645E | New Submission | Certificate of Conformity Only | LEMDN169.RLN-004 | 2019-11-04 | Original Engine Manufacturer | Remanufacture System | 10.5 | Category 2 | 10 years / 20,000 hrs |  | 2 Stroke Compression Ignition | 8 |  | Distillate Diesel Fuel | Direct Injection (Unit Injector, Mechanical) |  |  | Y | AEMDN169.RLN | V-shaped engine | Naturally aspirated | Constant Speed - Auxiliary, Stationary - Other |  |  | 1723 | 10 | Part 1042 |  |  | 1973 | 2000 | 2019-11-04 | 0 | 0 | 0.015 | 0.043
Hyundai SeasAll Co., Ltd. | 2020 | LHYSN2.94HYS | LHYSN2.94HYS | New Submission | Certificate of Conformity Only | LHYSN2.94HYS-002 | 2019-11-22 | Original Engine Manufacturer | Recreational | 0.5 | Category 1 | 10 years / 1,000 hrs |  | 4 Stroke Compression Ignition | 6 |  | Distillate Diesel Fuel | Direct Injection (Common Rail) | Tier 3 |  | Y | KHYSN2.94HYS | V-shaped engine | Turbocharged | Recreational Engine - Propulsion (>=37kW) |  | See separate NTE Report | 199 | 67 | Part 1042 | Variable Geometry Turbocharger | Liquid |  |  |  | 0.018 | 0.015 | 0.007 | 0.305
FPT Industrial S.p.A. | 2020 | LFPXN08.7C3B | C87ENTM62 | New Submission | Certificate of Conformity and EIAPP Certificate | LFPXN08.7C3B-011 | 2019-11-26 | Original Engine Manufacturer | Commercial | 1.4 | Category 1 | 10 years / 10,000 hrs |  | 4 Stroke Compression Ignition | 6 |  | Distillate Diesel Fuel | Direct Injection (Common Rail) | Tier 3 | Tier II | Y | KFPXN08.7C3B | Inline engine | Turbocharged | Variable Speed - Propulsion - Fixed Pitch Propeller |  |  | 426 | 49 | Part 1042 | Waste Gate Turbocharger | Liquid |  |  |  | 0 | 0 | 0.008 | 0
AB Volvo Penta | 2020 | LVPXN07.7BCA |  | New Submission | Certificate of Conformity and EIAPP Certificate | LVPXN07.7BCA-005 | 2019-12-23 | Original Engine Manufacturer | Recreational | 1.2 | Category 1 | 10 years / 1,000 hrs |  | 4 Stroke Compression Ignition | 6 |  | Distillate Diesel Fuel | Direct Injection (Common Rail) | Tier 3 | Tier II | Y | JVPXN07.7BCA | Inline engine | Other | Variable Speed - Propulsion - Fixed Pitch Propeller, Variable Speed - Propulsion - Controllable Pitch Propeller, Variable Speed - Auxiliary - Propeller Law, Recreational Engine - Propulsion (>=37kW) |  |  | 463 | 60 | Part 1042 | Waste Gate Turbocharger | Liquid |  |  |  | 0 | 0 | 0.007 | 0.035
Progress Rail Locomotive Inc. | 2020 | LEMDN233.TT3 | 710G7C | New Submission | Certificate of Conformity Only | LEMDN233.TT3-005 | 2019-11-04 | Original Engine Manufacturer | Remanufacture System | 11.6 | Category 2 | 10 years / 20,000 hrs |  | 2 Stroke Compression Ignition | 16 |  | Distillate Diesel Fuel | Direct Injection (Unit Injector, Electronic) |  |  | Y | CEMDN233.TT3 | V-shaped engine | Turbocharged | Constant Speed - Propulsion - Controllable Pitch Propeller, Constant Speed - Auxiliary, Variable Speed - Propulsion - Fixed Pitch Propeller, Variable Speed - Propulsion - Controllable Pitch Propeller |  |  | 4429 | 19 | Part 1042 | Fixed Turbocharger | Liquid | 1986 | 2011 | 2019-11-04 | 0 | 0 | 0 | 0.043
Progress Rail Locomotive Inc. | 2020 | LEMDN233.TT3 | 710G7C | New Submission | Certificate of Conformity Only | LEMDN233.TT3-005 | 2019-11-04 | Original Engine Manufacturer | Remanufacture System | 11.6 | Category 2 | 10 years / 20,000 hrs |  | 2 Stroke Compression Ignition | 20 |  | Distillate Diesel Fuel | Direct Injection (Unit Injector, Electronic) |  |  | Y | CEMDN233.TT3 | V-shaped engine | Turbocharged | Constant Speed - Propulsion - Controllable Pitch Propeller, Constant Speed - Auxiliary, Variable Speed - Propulsion - Fixed Pitch Propeller, Variable Speed - Propulsion - Controllable Pitch Propeller |  |  | 4429 | 19 | Part 1042 | Fixed Turbocharger | Liquid | 1986 | 2011 | 2019-11-04 | 0 | 0 | 0 | 0.043
Progress Rail Locomotive Inc. | 2020 | LEMDN233.TT3 | 710G7C | New Submission | Certificate of Conformity Only | LEMDN233.TT3-005 | 2019-11-04 | Original Engine Manufacturer | Remanufacture System | 11.6 | Category 2 | 10 years / 20,000 hrs |  | 2 Stroke Compression Ignition | 8 |  | Distillate Diesel Fuel | Direct Injection (Unit Injector, Electronic) |  |  | Y | CEMDN233.TT3 | V-shaped engine | Turbocharged | Variable Speed - Propulsion - Fixed Pitch Propeller |  |  | 4429 | 19 | Part 1042 | Fixed Turbocharger | Liquid | 1986 | 2011 | 2019-11-04 | 0 | 0 | 0 | 0.043
AB Volvo Penta | 2020 | LVPXN12.8DAB |  | New Submission | Certificate of Conformity and EIAPP Certificate | LVPXN12.8DAB-011 | 2019-12-31 | Original Engine Manufacturer | Commercial | 2.1 | Category 1 | 10 years / 10,000 hrs |  | 4 Stroke Compression Ignition | 6 |  | Distillate Diesel Fuel | Direct Injection (Unit Injector, Electronic) | Tier 3 | Tier II | Y | EVPXN12.8DAB | Inline engine | Turbocharged | Variable Speed - Propulsion - Fixed Pitch Propeller |  |  | 588 | 46 | Part 1042 | Fixed Turbocharger | Liquid |  |  |  | 0 | 0 | 0.048 | 0.653
AB Volvo Penta | 2020 | LVPXN12.8DHB |  | New Submission | Certificate of Conformity and EIAPP Certificate | LVPXN12.8DHB-012 | 2019-12-31 | Original Engine Manufacturer | Commercial | 2.1 | Category 1 | 10 years / 10,000 hrs |  | 4 Stroke Compression Ignition | 6 |  | Distillate Diesel Fuel | Direct Injection (Unit Injector, Electronic) | Tier 3 | Tier II | Y | CVPXN12.8DHB | Inline engine | Turbocharged | Constant Speed - Propulsion - Controllable Pitch Propeller, Variable Speed - Propulsion - Fixed Pitch Propeller, Variable Speed - Propulsion - Controllable Pitch Propeller, Variable Speed - Auxiliary - Propeller Law |  |  | 441 | 35 | Part 1042 | Waste Gate Turbocharger | Both |  |  |  | 0 | 0 | 0.048 | 0.653
Deere & Company | 2020 | LJDXN09.0163 | 450MHC | New Submission | Certificate of Conformity Only | LJDXN09.0163-011 | 2019-12-29 | Original Engine Manufacturer | Commercial | 1.4 | Category 1 | 10 years / 10,000 hrs |  | 4 Stroke Compression Ignition | 6 |  | Distillate Diesel Fuel | Direct Injection (Common Rail) | Tier 3 |  | Y | FJDXN09.0163 | Inline engine | Turbocharged | Variable Speed - Auxiliary - Non Propeller Law (>=19kW) |  |  | 280 | 31 | Part 1042 | Variable Geometry Turbocharger | Air |  |  |  | 0.01 | 0 | 0.011 | 0
Cummins Inc. | 2020 | LCEXN10.8AAF | M18QTA | New Submission | Certificate of Conformity and EIAPP Certificate | LCEXN10.8AAF-011 | 2019-10-30 | Original Engine Manufacturer | Commercial | 1.8 | Category 1 | 10 years / 10,000 hrs |  | 4 Stroke Compression Ignition | 6 |  | Distillate Diesel Fuel | Direct Injection (Common Rail) | Tier 3 | Tier II | Y | HCEXN10.8AAF | Inline engine | Turbocharged | Variable Speed - Propulsion - Fixed Pitch Propeller |  | All ratings in this family are tested to ensure compliance with the NTE standards specified in 40 CFR 1042.101(c). NTE compliance is demonstrated by laboratory testing in accordance with 40 CFR 1042.515. Engineering judgment is used to select steady-state test points that characterize emissions throughout the full range of the marine NTE region. Data shown in attached slides were collected with an intake air temperature of 25 plus and minus 5 Deg C. | 334 | 31 | Part 1042 | Variable Geometry Turbocharger | Liquid |  |  |  | 0 | 0 | 0 | 0
Yanmar Power Technology Co., Ltd. | 2020 | LYDXN2.19D4C |  | New Submission | Certificate of Conformity Only | LYDXN2.19D4C-012 | 2019-12-02 | Original Engine Manufacturer | Commercial | 0.5 | Category 1 | 10 years / 10,000 hrs |  | 4 Stroke Compression Ignition | 4 |  | Distillate Diesel Fuel | Direct Injection (Common Rail) | Tier 3 |  | Y | JYDXN2.19D4C | Inline engine | Naturally aspirated | Variable Speed - Propulsion - Fixed Pitch Propeller |  |  | 42 | 19 | Part 1042 | [5 empty] | 0.07 | 0 | 0 | 0.59
NANNI INDUSTRIES SAS | 2020 | LNANN00.7SM1 | SM | New Submission | Certificate of Conformity Only | LNANN00.7SM1-001 | 2020-05-08 | Post-manufacture Marinizer | Commercial | 0.2 | Category 1 | 5 years / 3,000 hrs |  | 4 Stroke Compression Ignition | 3 |  | Distillate Diesel Fuel | Indirect Injection (Pump-Line-Nozzle, Mechanical) | Tier 3 |  | Y | ENANN00.7SM1 | Inline engine | Naturally aspirated | Variable Speed - Propulsion - Fixed Pitch Propeller |  |  | 15 | 21 | Part 1042 | [5 empty] | 0.016 | 0 | 0.018 | 0.285
NANNI INDUSTRIES SAS | 2020 | LNANN00.7SM1 | SM | New Submission | Certificate of Conformity Only | LNANN00.7SM1-001 | 2020-05-08 | Post-manufacture Marinizer | Commercial | 0.2 | Category 1 | 5 years / 3,000 hrs |  | 4 Stroke Compression Ignition | 2 |  | Distillate Diesel Fuel | Indirect Injection (Pump-Line-Nozzle, Mechanical) | Tier 3 |  | Y | ENANN00.7SM1 | Inline engine | Naturally aspirated | Variable Speed - Propulsion - Fixed Pitch Propeller |  |  | 15 | 21 | Part 1042 | [5 empty] | 0.016 | 0 | 0.018 | 0.285
NANNI INDUSTRIES SAS | 2020 | LNANN02.2031 |  | New Submission | Certificate of Conformity Only | LNANN02.2031-005 | 2020-05-11 | Post-manufacture Marinizer | Commercial | 0.5 | Category 1 | 7 years / 5,000 hrs |  | 4 Stroke Compression Ignition | 4 |  | Distillate Diesel Fuel | Indirect Injection (Pump-Line-Nozzle, Mechanical) | Tier 3 |  | Y | FNANN02.2031 | Inline engine | Naturally aspirated | Variable Speed - Propulsion - Fixed Pitch Propeller |  |  | 34 | 15 | Part 1042 | [5 empty] | 0.016 | 0 | 0.018 | 0.285
Wartsila Oyj | 2020 | LWNFN515.32S | 32+SCR | New Submission | Certificate of Conformity and EIAPP Certificate | LWNFN515.32S-001 | 2019-12-18 | Original Engine Manufacturer | Commercial | 32.1 | Category 3 | Other | 3 Years / 12,000 Hours | 4 Stroke Compression Ignition | 12 | Selective Catalytic Reduction, DI, VVT, TC, CAC | Distillate Diesel Fuel | Direct Injection (Unit Injector, Mechanical) | Tier 3 | Tier III | Y | KWNFN515.32S | V-shaped engine | Turbocharged | Constant Speed - Propulsion - Controllable Pitch Propeller, Variable Speed - Propulsion - Fixed Pitch Propeller, Variable Speed - Propulsion - Controllable Pitch Propeller, Variable Speed - Auxiliary - Propeller Law |  |  | 9280 | 18 | Part 1042 | Waste Gate Turbocharger | Liquid |  |  |  | 1 | 1.122 | 1 | 1.146
Wartsila Oyj | 2020 | LWNFN515.32S | 32+SCR | New Submission | Certificate of Conformity and EIAPP Certificate | LWNFN515.32S-001 | 2019-12-18 | Original Engine Manufacturer | Commercial | 32.1 | Category 3 | Other | 3 Years / 12,000 Hours | 4 Stroke Compression Ignition | 6 | Selective Catalytic Reduction, Electronic Engine Control | Distillate Diesel Fuel | Direct Injection (Unit Injector, Mechanical) | Tier 3 | Tier III | Y | KWNFN515.32S | Inline engine | Turbocharged | Constant Speed - Propulsion - Controllable Pitch Propeller, Variable Speed - Propulsion - Fixed Pitch Propeller, Variable Speed - Propulsion - Controllable Pitch Propeller, Variable Speed - Auxiliary - Propeller Law |  |  | 9280 | 18 | Part 1042 | Waste Gate Turbocharger | Liquid |  |  |  | 1 | 1.122 | 1 | 1.146
Wartsila Oyj | 2020 | LWNFN515.32S | 32+SCR | New Submission | Certificate of Conformity and EIAPP Certificate | LWNFN515.32S-001 | 2019-12-18 | Original Engine Manufacturer | Commercial | 32.1 | Category 3 | Other | 3 Years / 12,000 Hours | 4 Stroke Compression Ignition | 6 | Selective Catalytic Reduction, DI, VVT, TC, CAC | Distillate Diesel Fuel | Direct Injection (Unit Injector, Mechanical) | Tier 3 | Tier III | Y | KWNFN515.32S | Inline engine | Turbocharged | Constant Speed - Propulsion - Controllable Pitch Propeller, Variable Speed - Propulsion - Fixed Pitch Propeller, Variable Speed - Propulsion - Controllable Pitch Propeller, Variable Speed - Auxiliary - Propeller Law |  |  | 9280 | 18 | Part 1042 | Waste Gate Turbocharger | Liquid |  |  |  | 1 | 1.122 | 1 | 1.146
Stellantis Europe S.p.A | 2020 | LFTGN03.0K6H | MR506 | Running Change | Certificate of Conformity Only | LFTGN03.0K6H-003 | 2019-10-30 | Original Engine Manufacturer | Recreational | 0.4 | Category 1 | 10 years / 1,000 hrs |  | 4 Stroke Compression Ignition | 6 |  | Distillate Diesel Fuel | Direct Injection (Common Rail) | Tier 3 |  | N |  | V-shaped engine | Turbocharged | Recreational Engine - Propulsion (>=37kW) |  | Engines belonging to this Engine Family have been tested according to 40 CFR Part 1042 and Part 1065 in order to demonstrate that they are fully NTE compliant. | 199 | 67 | Part 1042 | Variable Geometry Turbocharger | Liquid |  |  |  | 0.016 | 0.019 | 0 | 0
Caterpillar Inc. | 2020 | LCPXN296.EA4 |  | Running Change | Certificate of Conformity and EIAPP Certificate | LCPXN296.EA4-020 | 2019-09-03 | Original Engine Manufacturer | Commercial | 18.4 | Category 2 | 10 years / 20,000 hrs |  | 4 Stroke Compression Ignition | 16 | Selective Catalytic Reduction, Electronic Engine Control | Distillate Diesel Fuel | Direct Injection (Unit Injector, Electronic) | Tier 4 | Tier III | Y | JCPXN296.EA4 | V-shaped engine | Turbocharged | Variable Speed - Propulsion - Controllable Pitch Propeller |  |  | 4600 | 19 | Part 1042 | Fixed Turbocharger | Liquid |  |  |  |  | 1.07 | 1.125 | 1.42
Caterpillar Inc. | 2020 | LCPXN296.AT4 |  | Running Change | Certificate of Conformity and EIAPP Certificate | LCPXN296.AT4-021 | 2019-09-03 | Original Engine Manufacturer | Commercial | 18.4 | Category 2 | 10 years / 20,000 hrs |  | 4 Stroke Compression Ignition | 12 | Selective Catalytic Reduction, Electronic Engine Control | Distillate Diesel Fuel | Direct Injection (Unit Injector, Electronic) | Tier 4 | Tier III | Y | HCPXN296.AT4 | V-shaped engine | Turbocharged | Constant Speed - Propulsion - Controllable Pitch Propeller, Variable Speed - Propulsion - Fixed Pitch Propeller |  |  | 5566 | 19 | Part 1042 | Fixed Turbocharger | Liquid |  |  |  |  | 1.07 | 1.125 | 1.42
Yanmar Power Technology Co., Ltd. | 2020 | LYDXN20.4D6C |  | Running Change | Certificate of Conformity and EIAPP Certificate | LYDXN20.4D6C-015 | 2019-12-31 | Original Engine Manufacturer | Commercial | 3.3 | Category 1 | 10 years / 10,000 hrs |  | 4 Stroke Compression Ignition | 6 |  | Distillate Diesel Fuel | Direct Injection (Pump-Line-Nozzle, Mechanical) | Tier 3 | Tier II | Y | JYDXN20.4D6C | Inline engine | Turbocharged | Variable Speed - Propulsion - Fixed Pitch Propeller |  |  | 555 | 27 | Part 1042 | Fixed Turbocharger | Liquid |  |  |  | 0 | 0.32 | 0.008 | 0.12
Wabtec Transportation Systems, LLC | 2020 | LGETN15.7CUC | _L250__C | Field Fix | Certificate of Conformity and EIAPP Certificate | LGETN15.7CUC-002-R03 | 2019-11-25 | Original Engine Manufacturer | Commercial | 15.7 | Category 2 | 10 years / 20,000 hrs |  | 4 Stroke Compression Ignition | 8 |  | Distillate Diesel Fuel | Direct Injection (Common Rail) | Tier 4 | Tier III | N |  | Inline engine | Turbocharged | Constant Speed - Auxiliary, Stationary - Emergency Generator |  | 1.5XSTD and 1.9XSTD per 40 CFR, Part 1042 | 2500 | 20 | Part 1042 | Fixed Turbocharger | Both |  |  |  | 0 | 0 | 0.009 | 0.09
Wabtec Transportation Systems, LLC | 2020 | LGETN15.7CUC | _L250__C | Field Fix | Certificate of Conformity and EIAPP Certificate | LGETN15.7CUC-002-R03 | 2019-11-25 | Original Engine Manufacturer | Commercial | 15.7 | Category 2 | 10 years / 20,000 hrs |  | 4 Stroke Compression Ignition | 8 |  | Distillate Diesel Fuel | Direct Injection (Common Rail) | Tier 4 | Tier III | N |  | Inline engine | Turbocharged | Constant Speed - Propulsion - Controllable Pitch Propeller, Variable Speed - Propulsion - Controllable Pitch Propeller, Stationary - Other |  | 1.5XSTD and 1.9XSTD per 40 CFR, Part 1042 | 2500 | 20 | Part 1042 | Fixed Turbocharger | Both |  |  |  | 0 | 0 | 0.009 | 0.09
Bergen Engines AS | 2020 | LRRMN0038DPS | B33:45L | Correction | Certificate of Conformity and EIAPP Certificate | LRRMN0038DPS-002-R01 | 2020-02-10 | Original Engine Manufacturer | Commercial | 38.4 | Category 3 | 3 years / 10,000 hrs |  | 4 Stroke Compression Ignition | 6 | Selective Catalytic Reduction, | Distillate Diesel Fuel | Direct Injection (Pump-Line-Nozzle, Mechanical) | Tier 3 | Tier III | Y | JRRMN0038DPS | Inline engine | Turbocharged | Constant Speed - Propulsion - Controllable Pitch Propeller |  |  | 7920 | 16 | Part 1042 | Fixed Turbocharger | Liquid |  |  |  | 1.1 | 1.1 | 1 | 2
Everllence SE | 2020 | LMDTN010948O | 48/60CR | Field Fix | Certificate of Conformity and EIAPP Certificate | LMDTN010948O-001 | 2020-02-05 | Original Engine Manufacturer | Commercial | 108.5 | Category 3 | Other | 3 years / 12,000 hrs | 4 Stroke Compression Ignition | 16 | Selective Catalytic Reduction, Electronic Engine Control | Distillate Diesel Fuel | Direct Injection (Common Rail) | Tier 3 | Tier III | Y | KMDTN010948O | V-shaped engine | Turbocharged | Constant Speed - Propulsion - Controllable Pitch Propeller |  |  | 19200 | 11 | Part 1042 | Waste Gate Turbocharger | Liquid |  |  |  | 0.03 | 1 | 0 | 0.34
Everllence SE | 2020 | LMDTN0109482 | 48/60CR | Field Fix | EIAPP Certificate Only | LMDTN0109482-002 | 2020-02-25 | Original Engine Manufacturer | Commercial | 108.5 | Category 3 | Other | 3 years / 12,000 hrs | 4 Stroke Compression Ignition | 12 | Selective Catalytic Reduction, Electronic Engine Control | Distillate Diesel Fuel | Direct Injection (Common Rail) |  | Tier II | N |  | V-shaped engine | Turbocharged | Constant Speed - Propulsion - Controllable Pitch Propeller |  |  | 19200 | 11 |  | Waste Gate Turbocharger | Liquid
Cummins Inc. | 2020 | LCEXN10.8AAB | M18QTA | Correction | Certificate of Conformity and EIAPP Certificate | LCEXN10.8AAB-007 | 2019-10-30 | Original Engine Manufacturer | Commercial | 1.8 | Category 1 | 10 years / 10,000 hrs |  | 4 Stroke Compression Ignition | 6 |  | Distillate Diesel Fuel | Direct Injection (Common Rail) | Tier 3 | Tier II | Y | ECEXN10.8AAB | Inline engine | Turbocharged | Variable Speed - Propulsion - Fixed Pitch Propeller |  | All ratings in this family are tested to ensure compliance with the NTE standards specified in 40 CFR 1042.101(c). NTE compliance is demonstrated by laboratory testing in accordance with 40 CFR 1042.515. Engineering judgment is used to select steady-state test points that characterize emissions throughout the full range of the marine NTE region. Data shown in attached slides were collected with an intake air temperature of 25 plus and minus 5 Deg C. | 493 | 46 | Part 1042 | Fixed Turbocharger | Liquid |  |  |  | 0 | 0 | 0 | 0
Cummins Inc. | 2020 | LCEXN10.8AAE | M18QTA | Correction | Certificate of Conformity and EIAPP Certificate | LCEXN10.8AAE-010 | 2019-10-30 | Original Engine Manufacturer | Recreational | 1.8 | Category 1 | 10 years / 1,000 hrs |  | 4 Stroke Compression Ignition | 6 |  | Distillate Diesel Fuel | Direct Injection (Common Rail) | Tier 3 | Tier II | Y | ECEXN10.8AAE | Inline engine | Turbocharged | Variable Speed - Propulsion - Fixed Pitch Propeller |  | All ratings in this family are tested to ensure compliance with the NTE standards specified in 40 CFR 1042.101(c). NTE compliance is demonstrated by laboratory testing in accordance with 40 CFR 1042.515. Engineering judgment is used to select steady-state test points that characterize emissions throughout the full range of the marine NTE region. Data shown in attached slides were collected with an intake air temperature of 25 plus and minus 5 Deg C. | 493 | 46 | Part 1042 | Fixed Turbocharger | Liquid |  |  |  | 0 | 0 | 0 | 0
OceanAir Environmental, LLC | 2020 | LOCNN0645TRB | OAE3T0645E | New Submission | Certificate of Conformity Only | LOCNN0645TRB-002 | 2020-07-23 |  | Remanufacture System based on Locomotive | [20 empty] | Part 1042 |  |  | 1973 | 1987 | 2020-07-22
National Railway Equipment Co. | 2020 | LNREN186.MUI | LNREN186.MUI | New Submission | Certificate of Conformity Only | LNREN186.MUI-003 | 2020-02-11 |  | Remanufacture System based on Locomotive | [20 empty] | Part 1042 |  |  | 1973 | 1992 | 2020-02-11
Northern Lights Inc. | 2020 | LADEN06.8203 | 1066A | Correction | Certificate of Conformity Only | LADEN06.8203-003 | 2020-05-07 | Post-manufacture Marinizer | Commercial | 1.1 | Category 1 | 10 years / 10,000 hrs |  | 4 Stroke Compression Ignition | 6 |  | Distillate Diesel Fuel | Direct Injection (Common Rail) | Tier 3 |  | Y | GADEN06.8203 | Inline engine | Turbocharged | Constant Speed - Auxiliary |  |  | 147 | 22 | Part 1042 | Fixed Turbocharger | Liquid |  |  |  | 0 | 0.06 | 0.006 | 0.012
FPT Industrial S.p.A. | 2020 | LFPXN08.7R3C | C90ENTMW | New Submission | Certificate of Conformity and EIAPP Certificate | LFPXN08.7R3C-001 | 2019-04-17 | Original Engine Manufacturer | Recreational | 1.4 | Category 1 | 10 years / 1,000 hrs |  | 4 Stroke Compression Ignition | 6 |  | Distillate Diesel Fuel | Direct Injection (Common Rail) | Tier 3 | Tier II | N |  | Inline engine | Turbocharged | Variable Speed - Propulsion - Fixed Pitch Propeller |  |  | 478 | 55 | Part 1042 | Waste Gate Turbocharger | Liquid |  |  |  | 0.04 | 0.07 | 0.02 | 0
AB Volvo Penta | 2020 | LVPXN07.7GAA |  | Correction | Certificate of Conformity and EIAPP Certificate | LVPXN07.7GAA-001 | 2019-08-05 | Original Engine Manufacturer | Commercial | 1.2 | Category 1 | 10 years / 10,000 hrs |  | 4 Stroke Compression Ignition | 6 |  | Distillate Diesel Fuel | Direct Injection (Common Rail) | Tier 3 | Tier II | N |  | Inline engine | Turbocharged | Variable Speed - Propulsion - Fixed Pitch Propeller, Variable Speed - Propulsion - Controllable Pitch Propeller, Variable Speed - Auxiliary - Propeller Law |  |  | 405 | 53 | Part 1042 | Waste Gate Turbocharger | Liquid |  |  |  | 0 | 0 | 0.007 | 0.16
Yanmar Power Technology Co., Ltd. | 2020 | LYDXN0.85P3N |  | New Submission | Certificate of Conformity Only | LYDXN0.85P3N-002 | 2019-09-03 | Original Engine Manufacturer | Commercial | 0.2 | Category 1 | 5 years / 3,000 hrs |  | 4 Stroke Compression Ignition | 3 |  | Distillate Diesel Fuel | Indirect Injection (Pump-Line-Nozzle, Mechanical) | Tier 3 |  | Y | DYDXN0.85P3N | Inline engine | Naturally aspirated | Variable Speed - Propulsion - Fixed Pitch Propeller |  |  | 15 | 18 | Part 1042 | [5 empty] | 0.02 | 0 | 0.02 | 0.08
Caterpillar Inc. | 2020 | LCPXN32.1EN3 |  | New Submission | Certificate of Conformity and EIAPP Certificate | LCPXN32.1EN3-011 | 2019-08-05 | Original Engine Manufacturer | Commercial | 2.6 | Category 1 | 10 years / 10,000 hrs |  | 4 Stroke Compression Ignition | 12 |  | Distillate Diesel Fuel | Direct Injection (Unit Injector, Electronic) | Tier 3 | Tier II | Y | JCPXN32.1EN3 | V-shaped engine | Turbocharged | Variable Speed - Propulsion - Fixed Pitch Propeller |  |  | 597 | 19 | Part 1042 | Fixed Turbocharger | Liquid |  |  |  | 0.01 | 0 | 0.009 | 0.34
Caterpillar Inc. | 2020 | LCPXN09.3EE3 |  | Correction | Certificate of Conformity and EIAPP Certificate | LCPXN09.3EE3-002-R01 | 2019-06-20 | Original Engine Manufacturer | Commercial | 1.5 | Category 1 | 10 years / 10,000 hrs |  | 4 Stroke Compression Ignition | 6 |  | Distillate Diesel Fuel | Direct Injection (Common Rail) | Tier 3 | Tier II | Y | GCPXN09.3EE3 | Inline engine | Turbocharged | Constant Speed - Auxiliary |  | We request a "Narrower NTE Zone" per the document entitled "Caterpillar Tier 3 & Tier 4 Marine Narrower NTE Zone Request Version 4.0" | 360 | 39 | Part 1042 | Fixed Turbocharger | Liquid |  |  |  | 0.01 | 0 | 0.009 | 0.34
Caterpillar Inc. | 2020 | LCPXN78.1MT2 |  | New Submission | Certificate of Conformity Only | LCPXN78.1MT2-016 | 2019-08-13 | Original Engine Manufacturer | Remanufacture System | 4.3 | Category 1 | 10 years / 10,000 hrs |  | 4 Stroke Compression Ignition | 16 |  | Distillate Diesel Fuel | Direct Injection (Unit Injector, Electronic) |  |  | Y | HCPXN78.1MT2 | V-shaped engine | Turbocharged | Variable Speed - Propulsion - Fixed Pitch Propeller |  |  | 1231 | 22 | Part 1042 | Fixed Turbocharger | Liquid | 1994 | 2003 | 2019-08-13 |  | 0 | 0 | 0.34
Caterpillar Inc. | 2020 | LCPXN18.1ED3 |  | New Submission | Certificate of Conformity and EIAPP Certificate | LCPXN18.1ED3-012 | 2019-08-06 | Original Engine Manufacturer | Commercial | 3 | Category 1 | 10 years / 10,000 hrs |  | 4 Stroke Compression Ignition | 6 |  | Distillate Diesel Fuel | Direct Injection (Unit Injector, Electronic) | Tier 3 | Tier II | Y | KCPXN18.1ED3 | Inline engine | Turbocharged | Constant Speed - Propulsion - Controllable Pitch Propeller, Constant Speed - Auxiliary |  | We request a "Narrower NTE Zone" per the document entitled "Caterpillar Tier 3 & Tier 4 Marine Narrower NTE Zone Request Version 4.0" | 599 | 33 | Part 1042 | Fixed Turbocharger | Liquid |  |  |  | 0.01 | 0 | 0.009 | 0.34
MAN Truck & Bus AG | 2020 | LMNBN24.2CO4 |  | Correction | Certificate of Conformity Only | LMNBN24.2CO4-001 | 2019-09-03 | Original Engine Manufacturer | Commercial | 2 | Category 1 | 10 years / 10,000 hrs |  | 4 Stroke Compression Ignition | 12 | Selective Catalytic Reduction, Electronic Engine Control | Distillate Diesel Fuel | Direct Injection (Common Rail) | Tier 4 |  | N |  | V-shaped engine | Turbocharged | Variable Speed - Propulsion - Fixed Pitch Propeller |  |  | 1066 | 44 | Part 1042 | Fixed Turbocharger | Liquid |  |  |  |  | 1 | 0.012 | 4.026
Caterpillar Inc. | 2020 | LCPXN32.1EA4 |  | New Submission | Certificate of Conformity and EIAPP Certificate | LCPXN32.1EA4-014 | 2019-08-06 | Original Engine Manufacturer | Commercial | 2.6 | Category 1 | 10 years / 10,000 hrs |  | 4 Stroke Compression Ignition | 12 | Selective Catalytic Reduction, Electronic Engine Control | Distillate Diesel Fuel | Direct Injection (Unit Injector, Electronic) | Tier 4 | Tier III | Y | JCPXN32.1EA4 | V-shaped engine | Turbocharged | Constant Speed - Propulsion - Controllable Pitch Propeller, Constant Speed - Auxiliary |  | We request a "Narrower NTE Zone" per the document entitled "Caterpillar Tier 3 & Tier 4 Marine Narrower NTE Zone Request Version 3.0" | 1094 | 34 | Part 1042 | Fixed Turbocharger | Liquid |  |  |  |  | 1.08 | 1.08 | 1.38
Caterpillar Inc. | 2020 | LCPXN296.EA4 |  | New Submission | Certificate of Conformity and EIAPP Certificate | LCPXN296.EA4-020 | 2019-09-03 | Original Engine Manufacturer | Commercial | 18.4 | Category 2 | 10 years / 20,000 hrs |  | 4 Stroke Compression Ignition | 12 | Selective Catalytic Reduction, Engine Design Modification | Distillate Diesel Fuel | Direct Injection (Unit Injector, Electronic) | Tier 4 | Tier III | Y | JCPXN296.EA4 | V-shaped engine | Turbocharged | Constant Speed - Propulsion - Controllable Pitch Propeller, Constant Speed - Auxiliary |  |  | 4600 | 19 | Part 1042 | Fixed Turbocharger | Liquid |  |  |  |  | 1.07 | 1.125 | 1.42
Scania CV AB | 2020 | LY9XN12.7DB6 |  | New Submission | Certificate of Conformity Only | LY9XN12.7DB6-004 | 2019-10-25 | Original Engine Manufacturer | Commercial | 2.1 | Category 1 | 10 years / 10,000 hrs |  | 4 Stroke Compression Ignition | 6 |  | Distillate Diesel Fuel | Direct Injection (Unit Injector, Electronic) | Tier 3 |  | Y | HY9XN12.7DB6 | Inline engine | Turbocharged | Variable Speed - Propulsion - Fixed Pitch Propeller, Variable Speed - Propulsion - Controllable Pitch Propeller, Variable Speed - Auxiliary - Propeller Law |  |  | 496 | 39 | Part 1042 | Fixed Turbocharger | Liquid |  |  |  | 0.028 | 0 | 0 | 0
Ingram Barge Company | 2020 | LIGMN10.6F7B |  | New Submission | Certificate of Conformity Only | LIGMN10.6F7B-001 | 2019-10-17 | Original Engine Manufacturer | Remanufacture System | 10.5 | Category 2 | 10 years / 20,000 hrs |  | 2 Stroke Compression Ignition | 16 |  | Distillate Diesel Fuel | Direct Injection (Unit Injector, Mechanical) |  |  | Y | FIGMN10.6F7B | V-shaped engine | Turbocharged | Variable Speed - Propulsion - Fixed Pitch Propeller |  |  | 2539 | 15 | Part 1042 | Fixed Turbocharger | Air | 1973 | 2006 | 2019-10-17 | 0 | 0 | 0.015 | 0
FPT Industrial S.p.A. | 2020 | LFPXN06.7C1L | LFPXN06.7C1L | New Submission | Certificate of Conformity Only | LFPXN06.7C1L-007 | 2019-11-21 | Original Engine Manufacturer | Commercial | 1.1 | Category 1 | 3 years / 10,000 hrs |  | 4 Stroke Compression Ignition | 6 | Particulate Trap-Passive, | Distillate Diesel Fuel | Direct Injection (Common Rail) | Tier 3 |  | Y | KFPXN06.7C1L | Inline engine | Turbocharged | Variable Speed - Auxiliary - Non Propeller Law (>=19kW) |  |  | 129 | 19 | Part 1042 | Waste Gate Turbocharger | Air |  |  |  |  | 0.02 | 1.178 | 0.19
IHI Agri-Tech Corporation | 2020 | LH3XN.761E3C |  | New Submission | Certificate of Conformity Only | LH3XN.761E3C-002-R01 | 2019-10-15 | Original Engine Manufacturer | Commercial | 0.2 | Category 1 | 5 years / 3,000 hrs |  | 4 Stroke Compression Ignition | 2 |  | Distillate Diesel Fuel | Indirect Injection (Pump-Line-Nozzle, Mechanical) | Tier 3 |  | Y | 8H3XN.761E3C | Inline engine | Naturally aspirated | Constant Speed - Auxiliary |  |  | 10 | 10 | Part 1042 | [5 empty] | 0 | 0 | 0.013 | 0.137
Rolls-Royce Solutions America Inc | 2020 | LMDDN35.7KNA | SERIES 2000 MX6 | New Submission | Certificate of Conformity and EIAPP Certificate | LMDDN35.7KNA-002 | 2019-11-04 | Original Engine Manufacturer | Recreational | 2.2 | Category 1 | Other | 10 years/ 6,000 hrs | 4 Stroke Compression Ignition | 10 |  | Distillate Diesel Fuel | Direct Injection (Common Rail) | Tier 3 | Tier II | Y | FMDDN35.7KNA | V-shaped engine | Turbocharged | Variable Speed - Propulsion - Fixed Pitch Propeller |  |  | 1630 | 47 | Part 1042 | Waste Gate Turbocharger | Liquid |  |  |  | 0 | 0 | 0.02 | 0.03
Progress Rail Locomotive Inc. | 2020 | LEMDN169.RLN | 645E | New Submission | Certificate of Conformity Only | LEMDN169.RLN-004 | 2019-11-04 | Original Engine Manufacturer | Remanufacture System | 10.5 | Category 2 | 10 years / 20,000 hrs |  | 2 Stroke Compression Ignition | 12 |  | Distillate Diesel Fuel | Direct Injection (Unit Injector, Mechanical) |  |  | Y | AEMDN169.RLN | V-shaped engine | Naturally aspirated | Constant Speed - Auxiliary, Stationary - Other |  |  | 1723 | 10 | Part 1042 |  |  | 1973 | 2000 | 2019-11-04 | 0 | 0 | 0.015 | 0.043
Progress Rail Locomotive Inc. | 2020 | LEMDN169.RLN | 645E | New Submission | Certificate of Conformity Only | LEMDN169.RLN-004 | 2019-11-04 | Original Engine Manufacturer | Remanufacture System | 10.5 | Category 2 | 10 years / 20,000 hrs |  | 2 Stroke Compression Ignition | 12 |  | Distillate Diesel Fuel | Direct Injection (Unit Injector, Mechanical) |  |  | Y | AEMDN169.RLN | V-shaped engine | Naturally aspirated | Constant Speed - Propulsion - Controllable Pitch Propeller, Variable Speed - Propulsion - Fixed Pitch Propeller, Variable Speed - Propulsion - Controllable Pitch Propeller |  |  | 1723 | 10 | Part 1042 |  |  | 1973 | 2000 | 2019-11-04 | 0 | 0 | 0.015 | 0.043
FPT Industrial S.p.A. | 2020 | LFPXN08.7R3A |  | New Submission | Certificate of Conformity and EIAPP Certificate | LFPXN08.7R3A-008 | 2019-11-21 | Original Engine Manufacturer | Recreational | 1.4 | Category 1 | 10 years / 1,000 hrs |  | 4 Stroke Compression Ignition | 6 |  | Distillate Diesel Fuel | Direct Injection (Common Rail) | Tier 3 | Tier II | Y | KFPXN08.7R3A | Inline engine | Turbocharged | Variable Speed - Propulsion - Fixed Pitch Propeller |  |  | 478 | 55 | Part 1042 | Waste Gate Turbocharger | Liquid |  |  |  | 0.002 | 0 | 0.003 | 0
Progress Rail Locomotive Inc. | 2020 | LEMDN169.RT2 | 645E | New Submission | Certificate of Conformity Only | LEMDN169.RT2-008 | 2019-11-14 | Original Engine Manufacturer | Remanufacture System | 10.5 | Category 2 | 10 years / 20,000 hrs |  | 2 Stroke Compression Ignition | 8 |  | Distillate Diesel Fuel | Direct Injection (Unit Injector, Electronic) |  |  | Y | AEMDN169.RT2 | V-shaped engine | Naturally aspirated | Constant Speed - Propulsion - Controllable Pitch Propeller, Variable Speed - Propulsion - Fixed Pitch Propeller, Variable Speed - Propulsion - Controllable Pitch Propeller |  |  | 1723 | 10 | Part 1042 |  |  | 1973 | 2000 | 2019-11-14 | 0 | 0 | 0.015 | 0.043
Progress Rail Locomotive Inc. | 2020 | LEMDN169.RT2 | 645E | New Submission | Certificate of Conformity Only | LEMDN169.RT2-008 | 2019-11-14 | Original Engine Manufacturer | Remanufacture System | 10.5 | Category 2 | 10 years / 20,000 hrs |  | 2 Stroke Compression Ignition | 8 |  | Distillate Diesel Fuel | Direct Injection (Unit Injector, Electronic) |  |  | Y | AEMDN169.RT2 | V-shaped engine | Naturally aspirated | Constant Speed - Auxiliary, Stationary - Other |  |  | 1723 | 10 | Part 1042 |  |  | 1973 | 2000 | 2019-11-14 | 0 | 0 | 0.015 | 0.043
AB Volvo Penta | 2020 | LVPXN07.7BCA |  | New Submission | Certificate of Conformity and EIAPP Certificate | LVPXN07.7BCA-005 | 2019-12-23 | Original Engine Manufacturer | Recreational | 1.2 | Category 1 | 10 years / 1,000 hrs |  | 4 Stroke Compression Ignition | 6 |  | Distillate Diesel Fuel | Direct Injection (Common Rail) | Tier 3 | Tier II | Y | JVPXN07.7BCA | Inline engine | Other | Variable Speed - Propulsion - Fixed Pitch Propeller, Recreational Engine - Propulsion (>=37kW) |  |  | 463 | 60 | Part 1042 | Waste Gate Turbocharger | Liquid |  |  |  | 0 | 0 | 0.007 | 0.035
Progress Rail Locomotive Inc. | 2020 | LEMDN233.TT3 | 710G7C | New Submission | Certificate of Conformity Only | LEMDN233.TT3-005 | 2019-11-04 | Original Engine Manufacturer | Remanufacture System | 11.6 | Category 2 | 10 years / 20,000 hrs |  | 2 Stroke Compression Ignition | 8 |  | Distillate Diesel Fuel | Direct Injection (Unit Injector, Electronic) |  |  | Y | CEMDN233.TT3 | V-shaped engine | Turbocharged | Constant Speed - Propulsion - Controllable Pitch Propeller, Constant Speed - Auxiliary, Variable Speed - Propulsion - Fixed Pitch Propeller, Variable Speed - Propulsion - Controllable Pitch Propeller |  |  | 4429 | 19 | Part 1042 | Fixed Turbocharger | Liquid | 1986 | 2011 | 2019-11-04 | 0 | 0 | 0 | 0.043
Deere & Company | 2020 | LJDXN06.8151 | 350MSE | New Submission | Certificate of Conformity Only | LJDXN06.8151-005 | 2019-12-11 | Original Engine Manufacturer | Commercial | 1.1 | Category 1 | 10 years / 10,000 hrs |  | 4 Stroke Compression Ignition | 6 |  | Distillate Diesel Fuel | Direct Injection (Common Rail) | Tier 3 |  | Y | DJDXN06.8151 | Inline engine | Turbocharged | Constant Speed - Auxiliary |  |  | 215 | 32 | Part 1042 | Fixed Turbocharger | Liquid |  |  |  | 0 | 0 | 0.006 | 0
Deere & Company | 2020 | LJDXN06.8149 | 350MSF | New Submission | Certificate of Conformity Only | LJDXN06.8149-021 | 2019-12-29 | Original Engine Manufacturer | Commercial | 1.1 | Category 1 | 10 years / 10,000 hrs |  | 4 Stroke Compression Ignition | 6 |  | Distillate Diesel Fuel | Direct Injection (Common Rail) | Tier 3 |  | Y | DJDXN06.8149 | Inline engine | Turbocharged | Variable Speed - Propulsion - Fixed Pitch Propeller, Variable Speed - Auxiliary - Propeller Law |  |  | 298 | 44 | Part 1042 | Fixed Turbocharger | Liquid |  |  |  | 0 | 0 | 0.006 | 0
Deere & Company | 2020 | LJDXN04.5160 | 350MTD | New Submission | Certificate of Conformity Only | LJDXN04.5160-007 | 2019-12-12 | Original Engine Manufacturer | Commercial | 1.1 | Category 1 | 10 years / 10,000 hrs |  | 4 Stroke Compression Ignition | 4 |  | Distillate Diesel Fuel | Direct Injection (Common Rail) | Tier 3 |  | Y | FJDXN04.5160 | Inline engine | Turbocharged | Variable Speed - Auxiliary - Non Propeller Law (>=19kW) |  |  | 78 | 17 | Part 1042 | Fixed Turbocharger | None |  |  |  | 0 | 0 | 0 | 0
Deere & Company | 2020 | LJDXN13.5156 | 650MSF | New Submission | Certificate of Conformity Only | LJDXN13.5156-017 | 2019-12-29 | Original Engine Manufacturer | Commercial | 2.2 | Category 1 | 10 years / 10,000 hrs |  | 4 Stroke Compression Ignition | 6 |  | Distillate Diesel Fuel | Direct Injection (Unit Injector, Electronic) | Tier 3 |  | Y | EJDXN13.5156 | Inline engine | Turbocharged | Variable Speed - Propulsion - Fixed Pitch Propeller, Variable Speed - Auxiliary - Propeller Law |  |  | 559 | 41 | Part 1042 | Fixed Turbocharger | Liquid |  |  |  | 0 | 0 | 0.006 | 0
Deere & Company | 2020 | LJDXN06.8148 | 350MAD | New Submission | Certificate of Conformity Only | LJDXN06.8148-019 | 2019-12-29 | Original Engine Manufacturer | Commercial | 1.1 | Category 1 | 10 years / 10,000 hrs |  | 4 Stroke Compression Ignition | 6 |  | Distillate Diesel Fuel | Direct Injection (Common Rail) | Tier 3 |  | Y | DJDXN06.8148 | Inline engine | Turbocharged | Constant Speed - Auxiliary |  |  | 183 | 27 | Part 1042 | Fixed Turbocharger | Liquid |  |  |  | 0 | 0 | 0.006 | 0
Progress Rail Locomotive Inc. | 2020 | LEMDN211.TEF | 645EB, 645FB | New Submission | Certificate of Conformity Only | LEMDN211.TEF-007 | 2019-11-04 | Original Engine Manufacturer | Remanufacture System | 10.5 | Category 2 | 10 years / 20,000 hrs |  | 2 Stroke Compression Ignition | 20 |  | Distillate Diesel Fuel | Direct Injection (Unit Injector, Mechanical) |  |  | Y | AEMDN211.TEF | V-shaped engine | Turbocharged | Constant Speed - Propulsion - Controllable Pitch Propeller, Constant Speed - Auxiliary, Variable Speed - Propulsion - Fixed Pitch Propeller |  |  | 3284 | 17 | Part 1042 | Fixed Turbocharger | Liquid | 1973 | 2003 | 2019-11-04 | 0 | 0 | 0 | 0.043
Beta Marine Ltd | 2020 | LBTAN02.2FCD | BETA50 | New Submission | Certificate of Conformity Only | LBTAN02.2FCD-002 | 2019-11-19 | Post-manufacture Marinizer | Recreational | 0.6 | Category 1 | 10 years / 1,000 hrs |  | 4 Stroke Compression Ignition | 4 |  | Distillate Diesel Fuel | Indirect Injection (Pump-Line-Nozzle, Mechanical) | Tier 3 |  | Y | KBTAN02.2FCD | Inline engine | Naturally aspirated | Variable Speed - Propulsion - Fixed Pitch Propeller |  | 41CFR1042 NTE mode using NTE zone for commercial CI marine engines per 1042.505(b)(1) as engine is under 37kW. | 36 | 17 | Part 1042 | [5 empty] | 0 | 0.174 | 0.003 | 0
Beta Marine Ltd | 2020 | LBTAN.719KCB | BETA20 | New Submission | Certificate of Conformity Only | LBTAN.719KCB-003 | 2019-11-19 | Post-manufacture Marinizer | Recreational | 0.2 | Category 1 | 10 years / 1,000 hrs |  | 4 Stroke Compression Ignition | 2 |  | Distillate Diesel Fuel | Indirect Injection (Pump-Line-Nozzle, Mechanical) | Tier 3 |  | Y | JBTAN.719KCB | Inline engine | Naturally aspirated | Variable Speed - Propulsion - Fixed Pitch Propeller |  | 41CFR1042 NTE mode using NTE zone for commercial CI marine engines per 1042.505(b)(1) as engine is under 37kW. NTE analysis / information now provided to support compliance per 40CFR1042.205(p). With reference to Beta20 see NTE spreadsheet and NTE summary. New test results include necessary NTE testing. | 15 | 21 | Part 1042 | [5 empty] | 0 | 0 | 0 | 0
MAN Truck & Bus AG | 2020 | LMNBN24.2CO2 |  | New Submission | Certificate of Conformity Only | LMNBN24.2CO2-005 | 2019-12-13 | Original Engine Manufacturer | Commercial | 2 | Category 1 | 10 years / 10,000 hrs |  | 4 Stroke Compression Ignition | 8 |  | Distillate Diesel Fuel | Direct Injection (Common Rail) | Tier 3 |  | Y | KMNBN24.2CO2 | V-shaped engine | Turbocharged | Variable Speed - Propulsion - Fixed Pitch Propeller, Variable Speed - Propulsion - Controllable Pitch Propeller |  |  | 588 | 36 | Part 1042 | Fixed Turbocharger | Liquid |  |  |  | 0 | 0 | 0.03 | 0.2
Discovery Energy, LLC. | 2020 | LKHXN2.48TCR | KDI 2504TCR | Correction | Certificate of Conformity Only | LKHXN2.48TCR-003 | 2019-12-11 | Original Engine Manufacturer | Recreational | 0.6 | Category 1 | 10 years / 10,000 hrs |  | 4 Stroke Compression Ignition | 4 |  | Distillate Diesel Fuel | Direct Injection (Common Rail) | Tier 3 |  | N |  | Inline engine | Turbocharged | Constant Speed - Auxiliary |  |  | 49 | 20 | Part 1042 | Fixed Turbocharger | Not Applicable |  |  |  | 0 | 0.034 | 0.009 | 0
FPT Industrial S.p.A. | 2020 | LFPXN15.9C3A | C16ENTMP60 | New Submission | Certificate of Conformity and EIAPP Certificate | LFPXN15.9C3A-014 | 2019-11-27 | Original Engine Manufacturer | Commercial | 2.6 | Category 1 | 10 years / 10,000 hrs |  | 4 Stroke Compression Ignition | 6 |  | Distillate Diesel Fuel | Direct Injection (Common Rail) | Tier 3 | Tier II | N |  | Inline engine | Turbocharged | Variable Speed - Propulsion - Fixed Pitch Propeller |  |  | 441 | 28 | Part 1042 | Fixed Turbocharger | Liquid |  |  |  | 0 | 0 | 0.008 | 0
Yanmar Power Technology Co., Ltd. | 2020 | LYDXN20.4D6C |  | Correction | Certificate of Conformity and EIAPP Certificate | LYDXN20.4D6C-015 | 2019-12-31 | Original Engine Manufacturer | Commercial | 3.3 | Category 1 | 10 years / 10,000 hrs |  | 4 Stroke Compression Ignition | 6 |  | Distillate Diesel Fuel | Direct Injection (Pump-Line-Nozzle, Mechanical) | Tier 3 | Tier II | Y | JYDXN20.4D6C | Inline engine | Turbocharged | Variable Speed - Propulsion - Fixed Pitch Propeller |  |  | 555 | 27 | Part 1042 | Fixed Turbocharger | Liquid |  |  |  | 0 | 0.32 | 0.008 | 0.12
FPT Industrial S.p.A. | 2020 | LFPXN06.7C1L | LFPXN06.7C1L | Running Change | Certificate of Conformity Only | LFPXN06.7C1L-007 | 2019-11-21 | Original Engine Manufacturer | Commercial | 1.1 | Category 1 | 3 years / 10,000 hrs |  | 4 Stroke Compression Ignition | 6 | Particulate Trap-Passive, | Distillate Diesel Fuel | Direct Injection (Common Rail) | Tier 3 |  | Y | KFPXN06.7C1L | Inline engine | Turbocharged | Variable Speed - Auxiliary - Non Propeller Law (>=19kW) |  |  | 129 | 19 | Part 1042 | Waste Gate Turbocharger | Air |  |  |  |  | 0.02 | 1.178 | 0.19
Wartsila Oyj | 2020 | LWNFN515.32S | 32+SCR | New Submission | Certificate of Conformity and EIAPP Certificate | LWNFN515.32S-001 | 2019-12-18 | Original Engine Manufacturer | Commercial | 32.1 | Category 3 | Other | 3 Years / 12,000 Hours | 4 Stroke Compression Ignition | 16 | Selective Catalytic Reduction, Electronic Engine Control | Distillate Diesel Fuel | Direct Injection (Unit Injector, Mechanical) | Tier 3 | Tier III | Y | KWNFN515.32S | V-shaped engine | Turbocharged | Constant Speed - Propulsion - Controllable Pitch Propeller, Constant Speed - Auxiliary |  |  | 9280 | 18 | Part 1042 | Waste Gate Turbocharger | Liquid |  |  |  | 1 | 1.122 | 1 | 1.146
Wartsila Oyj | 2020 | LWNFN515.32S | 32+SCR | New Submission | Certificate of Conformity and EIAPP Certificate | LWNFN515.32S-001 | 2019-12-18 | Original Engine Manufacturer | Commercial | 32.1 | Category 3 | Other | 3 Years / 12,000 Hours | 4 Stroke Compression Ignition | 9 | Selective Catalytic Reduction, Electronic Engine Control | Distillate Diesel Fuel | Direct Injection (Unit Injector, Mechanical) | Tier 3 | Tier III | Y | KWNFN515.32S | Inline engine | Turbocharged | Constant Speed - Propulsion - Controllable Pitch Propeller, Variable Speed - Propulsion - Fixed Pitch Propeller, Variable Speed - Propulsion - Controllable Pitch Propeller, Variable Speed - Auxiliary - Propeller Law |  |  | 9280 | 18 | Part 1042 | Waste Gate Turbocharger | Liquid |  |  |  | 1 | 1.122 | 1 | 1.146
Wartsila Oyj | 2020 | LWNFN515.32S | 32+SCR | New Submission | Certificate of Conformity and EIAPP Certificate | LWNFN515.32S-001 | 2019-12-18 | Original Engine Manufacturer | Commercial | 32.1 | Category 3 | Other | 3 Years / 12,000 Hours | 4 Stroke Compression Ignition | 16 | Selective Catalytic Reduction, Electronic Engine Control | Distillate Diesel Fuel | Direct Injection (Unit Injector, Mechanical) | Tier 3 | Tier III | Y | KWNFN515.32S | V-shaped engine | Turbocharged | Constant Speed - Propulsion - Controllable Pitch Propeller, Variable Speed - Propulsion - Fixed Pitch Propeller, Variable Speed - Propulsion - Controllable Pitch Propeller, Variable Speed - Auxiliary - Propeller Law |  |  | 9280 | 18 | Part 1042 | Waste Gate Turbocharger | Liquid |  |  |  | 1 | 1.122 | 1 | 1.146
Stellantis Europe S.p.A | 2020 | LFTGN02.0K4V | LFTGN02.0K4V | Running Change | Certificate of Conformity Only | LFTGN02.0K4V-001 | 2019-10-30 | Original Engine Manufacturer | Recreational | 0.4 | Category 1 | 10 years / 1,000 hrs |  | 4 Stroke Compression Ignition | 4 |  | Distillate Diesel Fuel | Direct Injection (Common Rail) | Tier 3 |  | Y | KFTGN02.0K4V | Inline engine | Turbocharged | Recreational Engine - Propulsion (>=37kW) |  | Engines belonging to this Engine Family have been tested according to 40 CFR Part 1042 and Part 1065 in order to demonstrate that they are fully NTE compliant. | 127 | 64 | Part 1042 | Variable Geometry Turbocharger | Liquid |  |  |  | 0 | 0 | 0.012 | 0.04
Steyr Motors AG | 2020 | LSTYN3.200M1 | M16TCAM | Correction | Certificate of Conformity and EIAPP Certificate | LSTYN3.200M1-001 | 2020-01-22 | Original Engine Manufacturer | Commercial | 0.5 | Category 1 | 10 years / 10,000 hrs |  | 4 Stroke Compression Ignition | 6 |  | Distillate Diesel Fuel | Direct Injection (Unit Injector, Mechanical) | Tier 3 | Tier II | Y | KSTYN3.200M1 | Inline engine | Turbocharged | Variable Speed - Propulsion - Fixed Pitch Propeller, Variable Speed - Auxiliary - Propeller Law |  |  | 215 | 67 | Part 1042 | Variable Geometry Turbocharger | Liquid |  |  |  | 0 | 0.168 | 0 | 0.081
Steyr Motors AG | 2020 | LSTYN3.200M1 | M16TCAM | Correction | Certificate of Conformity and EIAPP Certificate | LSTYN3.200M1-001 | 2020-01-22 | Original Engine Manufacturer | Commercial | 0.5 | Category 1 | 10 years / 10,000 hrs |  | 4 Stroke Compression Ignition | 4 |  | Distillate Diesel Fuel | Direct Injection (Unit Injector, Mechanical) | Tier 3 | Tier II | Y | KSTYN3.200M1 | Inline engine | Turbocharged | Variable Speed - Propulsion - Fixed Pitch Propeller, Variable Speed - Auxiliary - Propeller Law |  |  | 215 | 67 | Part 1042 | Variable Geometry Turbocharger | Liquid |  |  |  | 0 | 0.168 | 0 | 0.081
Kennedy Engine Company, Inc. | 2020 | LKECN13.5102 | KEC6135H | New Submission | EIAPP Certificate Only | LKECN13.5102-001 | 2020-01-17 | Post-manufacture Marinizer | Commercial | 2.2 | Category 1 | 10 years / 10,000 hrs |  | 4 Stroke Compression Ignition | 6 | Selective Catalytic Reduction, | Distillate Diesel Fuel | Direct Injection (Unit Injector, Electronic) |  | Tier III | N |  | Inline engine | Turbocharged | Constant Speed - Auxiliary |  |  | 448 | 33 |  | Fixed Turbocharger | Liquid
Caterpillar Inc. | 2020 | LCPXN296.AT4 |  | Running Change | Certificate of Conformity and EIAPP Certificate | LCPXN296.AT4-021 | 2019-09-03 | Original Engine Manufacturer | Commercial | 18.4 | Category 2 | 10 years / 20,000 hrs |  | 4 Stroke Compression Ignition | 8 | Selective Catalytic Reduction, Electronic Engine Control | Distillate Diesel Fuel | Direct Injection (Unit Injector, Electronic) | Tier 4 | Tier III | Y | HCPXN296.AT4 | Inline engine | Turbocharged | Constant Speed - Propulsion - Controllable Pitch Propeller, Variable Speed - Propulsion - Fixed Pitch Propeller |  |  | 5566 | 19 | Part 1042 | Fixed Turbocharger | Liquid |  |  |  |  | 1.07 | 1.125 | 1.42
Caterpillar Inc. | 2020 | LCPXN32.1EA4 |  | Running Change | Certificate of Conformity and EIAPP Certificate | LCPXN32.1EA4-014 | 2019-08-06 | Original Engine Manufacturer | Commercial | 2.6 | Category 1 | 10 years / 10,000 hrs |  | 4 Stroke Compression Ignition | 12 | Selective Catalytic Reduction, Electronic Engine Control | Distillate Diesel Fuel | Direct Injection (Unit Injector, Electronic) | Tier 4 | Tier III | Y | JCPXN32.1EA4 | V-shaped engine | Turbocharged | Constant Speed - Auxiliary |  | We request a "Narrower NTE Zone" per the document entitled "Caterpillar Tier 3 & Tier 4 Marine Narrower NTE Zone Request Version 3.0" | 1094 | 34 | Part 1042 | Fixed Turbocharger | Liquid |  |  |  |  | 1.08 | 1.08 | 1.38
Societe Internationale des Moteurs-Baudouin | 2020 | LMRBN15.9C03 | LMRBN15.9C03 | New Submission | Certificate of Conformity and EIAPP Certificate | LMRBN15.9C03-001 | 2020-02-27 | Original Engine Manufacturer | Commercial | 2.6 | Category 1 | 10 years / 10,000 hrs |  | 4 Stroke Compression Ignition | 6 |  | Distillate Diesel Fuel | Direct Injection (Common Rail) | Tier 3 | Tier II | N |  | Inline engine | Turbocharged | Variable Speed - Propulsion - Fixed Pitch Propeller |  |  | 599 | 38 | Part 1042 | Waste Gate Turbocharger | Both |  |  |  | 0 | 0.01 | 0.009 | 0.34
Mitsubishi Heavy Industries Engine & Turbocharger, Ltd. | 2020 | LMVXN18.6CCA | SA-TK | Correction | Certificate of Conformity Only | LMVXN18.6CCA-002 | 2019-08-20 | Original Engine Manufacturer | Commercial | 3 | Category 1 | 10 years / 10,000 hrs |  | 4 Stroke Compression Ignition | 6 |  | Distillate Diesel Fuel | Direct Injection (Pump-Line-Nozzle, Mechanical) | Tier 3 |  | Y | EMVXN18.6CCA | Inline engine | Turbocharged | Variable Speed - Propulsion - Fixed Pitch Propeller, Variable Speed - Auxiliary - Propeller Law |  | Please refer to NTE report | 405 | 22 | Part 1042 | Fixed Turbocharger | Liquid |  |  |  | 0.01 | 0.16 | 0.005 | 0.04
Mitsubishi Heavy Industries Engine & Turbocharger, Ltd. | 2020 | LMVXN24.5CCA | SR-TAW | Correction | Certificate of Conformity Only | LMVXN24.5CCA-003 | 2019-08-20 | Original Engine Manufacturer | Commercial | 4 | Category 1 | 10 years / 10,000 hrs |  | 4 Stroke Compression Ignition | 6 |  | Distillate Diesel Fuel | Direct Injection (Pump-Line-Nozzle, Mechanical) | Tier 3 |  | Y | HMVXN24.5CCA | Inline engine | Turbocharged | Variable Speed - Propulsion - Fixed Pitch Propeller, Variable Speed - Auxiliary - Propeller Law |  | Please refer to NTE report (JN2017V186) | 510 | 21 | Part 1042 | Fixed Turbocharger | Liquid |  |  |  | 0.02 | 0.16 | 0.005 | 0.03
Mitsubishi Heavy Industries Engine & Turbocharger, Ltd. | 2020 | LMVXN30.0CCA | SR2-TAW | Correction | Certificate of Conformity Only | LMVXN30.0CCA-004 | 2019-09-26 | Original Engine Manufacturer | Commercial | 4.9 | Category 1 | 10 years / 10,000 hrs |  | 4 Stroke Compression Ignition | 6 |  | Distillate Diesel Fuel | Direct Injection (Pump-Line-Nozzle, Mechanical) | Tier 3 |  | Y | EMVXN30.0CCA | Inline engine | Turbocharged | Variable Speed - Propulsion - Fixed Pitch Propeller, Variable Speed - Auxiliary - Propeller Law |  | Please refer to NTE report | 599 | 20 | Part 1042 | Fixed Turbocharger | Liquid |  |  |  | 0.01 | 0.16 | 0.003 | 0.04
Perkins Engines Co Ltd | 2020 | LPKXN2.22D50 |  | New Submission | Certificate of Conformity Only | LPKXN2.22D50-011 | 2020-03-19 | Original Engine Manufacturer | Recreational | 0.5 | Category 1 | 10 years / 1,000 hrs |  | 4 Stroke Compression Ignition | 4 |  | Distillate Diesel Fuel | Indirect Injection (Pump-Line-Nozzle, Mechanical) | Tier 3 |  | N |  | Inline engine | Naturally aspirated | Variable Speed - Propulsion - Fixed Pitch Propeller |  |  | 38 | 17 | Part 1042 | [5 empty] | 0 | 0 | 0.005 | 0.102
Perkins Engines Co Ltd | 2020 | LPKXN2.22D75 |  | New Submission | Certificate of Conformity Only | LPKXN2.22D75-012 | 2020-03-19 | Original Engine Manufacturer | Recreational | 0.5 | Category 1 | 10 years / 1,000 hrs |  | 4 Stroke Compression Ignition | 4 |  | Distillate Diesel Fuel | Indirect Injection (Pump-Line-Nozzle, Mechanical) | Tier 3 |  | N |  | Inline engine | Turbocharged | Recreational Engine - Propulsion (>=37kW) |  |  | 55 | 25 | Part 1042 | Waste Gate Turbocharger | Liquid |  |  |  | 0.019 | 0 | 0.006 | 0.063
Rolls-Royce Solutions America Inc | 2020 | LMDDN35.7KNK | SERIES 2000 MX6 | Running Change | Certificate of Conformity and EIAPP Certificate | LMDDN35.7KNK-001-R01 | 2019-11-04 | Original Engine Manufacturer | Recreational | 2.2 | Category 1 | Other | 10 years/ 4,000 hrs | 4 Stroke Compression Ignition | 10 |  | Distillate Diesel Fuel | Direct Injection (Common Rail) | Tier 3 | Tier II | Y | FMDDN35.7KNK | V-shaped engine | Turbocharged | Variable Speed - Propulsion - Fixed Pitch Propeller |  |  | 1939 | 55 | Part 1042 | Waste Gate Turbocharger | Liquid |  |  |  | 0 | 0 | 0.02 | 0.03
Rolls-Royce Solutions America Inc | 2020 | LMDDN35.7KNK | SERIES 2000 MX6 | Running Change | Certificate of Conformity and EIAPP Certificate | LMDDN35.7KNK-001-R01 | 2019-11-04 | Original Engine Manufacturer | Recreational | 2.2 | Category 1 | Other | 10 years/ 4,000 hrs | 4 Stroke Compression Ignition | 12 |  | Distillate Diesel Fuel | Direct Injection (Common Rail) | Tier 3 | Tier II | Y | FMDDN35.7KNK | V-shaped engine | Turbocharged | Variable Speed - Propulsion - Fixed Pitch Propeller |  |  | 1939 | 55 | Part 1042 | Waste Gate Turbocharger | Liquid |  |  |  | 0 | 0 | 0.02 | 0.03
Everllence SE | 2020 | LMDTN0109482 | 48/60CR | Correction | EIAPP Certificate Only | LMDTN0109482-002 | 2020-02-25 | Original Engine Manufacturer | Commercial | 108.5 | Category 3 | Other | 3 years / 12,000 hrs | 4 Stroke Compression Ignition | 16 |  | Distillate Diesel Fuel | Direct Injection (Common Rail) |  | Tier II | N |  | V-shaped engine | Turbocharged | Constant Speed - Propulsion - Controllable Pitch Propeller |  |  | 19200 | 11 |  | Waste Gate Turbocharger | Liquid
Northern Lights Inc. | 2020 | LADEN03.3DGE | M944 | Correction | Certificate of Conformity Only | LADEN03.3DGE-001 | 2020-05-07 | Post-manufacture Marinizer | Commercial | 0.8 | Category 1 | 7 years / 5,000 hrs |  | 4 Stroke Compression Ignition | 4 | Particulate Trap-Passive, | Distillate Diesel Fuel | Indirect Injection (Pump-Line-Nozzle, Mechanical) | Tier 3 |  | N |  | Inline engine | Naturally aspirated | Constant Speed - Auxiliary |  |  | 32 | 10 | Part 1042 | [5 empty] | 0 | 0.08 | 0.025 | 0.014
Caterpillar Inc. | 2020 | LCPXN78.1JT4 |  | New Submission | Certificate of Conformity and EIAPP Certificate | LCPXN78.1JT4-019 | 2019-08-20 | Original Engine Manufacturer | Commercial | 4.8 | Category 1 | 10 years / 10,000 hrs |  | 4 Stroke Compression Ignition | 12 | Selective Catalytic Reduction, Electronic Engine Control | Distillate Diesel Fuel | Direct Injection (Unit Injector, Electronic) | Tier 4 | Tier III | Y | HCPXN78.1JT4 | V-shaped engine | Turbocharged | Constant Speed - Propulsion - Controllable Pitch Propeller, Constant Speed - Auxiliary |  | We request a "Narrower NTE Zone" per the document entitled "Caterpillar Tier 3 & Tier 4 Marine Narrower NTE Zone Request Version 1.0" | 2653 | 34 | Part 1042 | Waste Gate Turbocharger | Liquid |  |  |  |  | 1.07 | 1.104 | 1.42
Caterpillar Inc. | 2020 | LCPXN78.1JT4 |  | New Submission | Certificate of Conformity and EIAPP Certificate | LCPXN78.1JT4-019 | 2019-08-20 | Original Engine Manufacturer | Commercial | 4.8 | Category 1 | 10 years / 10,000 hrs |  | 4 Stroke Compression Ignition | 16 | Selective Catalytic Reduction, Electronic Engine Control | Distillate Diesel Fuel | Direct Injection (Unit Injector, Electronic) | Tier 4 | Tier III | Y | HCPXN78.1JT4 | V-shaped engine | Turbocharged | Constant Speed - Auxiliary |  | We request a "Narrower NTE Zone" per the document entitled "Caterpillar Tier 3 & Tier 4 Marine Narrower NTE Zone Request Version 1.0" | 2653 | 34 | Part 1042 | Waste Gate Turbocharger | Liquid |  |  |  |  | 1.07 | 1.104 | 1.42
Wabtec Transportation Systems, LLC | 2020 | LGETN15.7FBB | 16V250__C | Running Change | Certificate of Conformity and EIAPP Certificate | LGETN15.7FBB-005-R03 | 2020-01-22 | Original Engine Manufacturer | Commercial | 15.7 | Category 2 | 10 years / 20,000 hrs |  | 4 Stroke Compression Ignition | 16 |  | Distillate Diesel Fuel | Direct Injection (Common Rail) | Tier 4 | Tier III | N |  | V-shaped engine | Turbocharged | Constant Speed - Propulsion - Controllable Pitch Propeller, Variable Speed - Propulsion - Controllable Pitch Propeller, Stationary - Fire Pump |  | 1.5XSTD & 1.9XSTD per 40 CFR, Part 1042. | 4711 | 19 | Part 1042 | Fixed Turbocharger | Both |  |  |  | 0 | 0 | 0.009 | 0.09
Caterpillar Inc. | 2020 | LCPXN18.1EP3 |  | New Submission | Certificate of Conformity and EIAPP Certificate | LCPXN18.1EP3-009 | 2019-07-22 | Original Engine Manufacturer | Commercial | 3 | Category 1 | 10 years / 10,000 hrs |  | 4 Stroke Compression Ignition | 6 |  | Distillate Diesel Fuel | Direct Injection (Unit Injector, Electronic) | Tier 3 | Tier II | Y | GCPXN18.1EP3 | Inline engine | Turbocharged | Variable Speed - Propulsion - Fixed Pitch Propeller |  |  | 599 | 33 | Part 1042 | Fixed Turbocharger | Liquid |  |  |  | 0.01 | 0 | 0.009 | 0.34
Caterpillar Inc. | 2020 | LCPXN15.2EB3 |  | Correction | Certificate of Conformity and EIAPP Certificate | LCPXN15.2EB3-007-R01 | 2019-06-20 | Original Engine Manufacturer | Commercial | 2.5 | Category 1 | 10 years / 10,000 hrs |  | 4 Stroke Compression Ignition | 6 |  | Distillate Diesel Fuel | Direct Injection (Unit Injector, Electronic) | Tier 3 | Tier II | Y | GCPXN15.2EB3 | Inline engine | Turbocharged | Variable Speed - Auxiliary - Non Propeller Law (>=19kW) |  |  | 403 | 26 | Part 1042 | Fixed Turbocharger | Air |  |  |  | 0.01 | 0 | 0.009 | 0.34
Caterpillar Inc. | 2020 | LCPXN09.3EB3 |  | Correction | Certificate of Conformity and EIAPP Certificate | LCPXN09.3EB3-003-R01 | 2019-06-20 | Original Engine Manufacturer | Commercial | 1.5 | Category 1 | 10 years / 10,000 hrs |  | 4 Stroke Compression Ignition | 6 |  | Distillate Diesel Fuel | Direct Injection (Common Rail) | Tier 3 | Tier II | Y | GCPXN09.3EB3 | Inline engine | Turbocharged | Variable Speed - Auxiliary - Non Propeller Law (>=19kW) |  |  | 280 | 30 | Part 1042 | Fixed Turbocharger | Liquid |  |  |  | 0.01 | 0 | 0.009 | 0.34
Caterpillar Inc. | 2020 | LCPXN09.3EP3 |  | Correction | Certificate of Conformity and EIAPP Certificate | LCPXN09.3EP3-005-R01 | 2019-06-20 | Original Engine Manufacturer | Commercial | 1.5 | Category 1 | 10 years / 10,000 hrs |  | 4 Stroke Compression Ignition | 6 |  | Distillate Diesel Fuel | Direct Injection (Common Rail) | Tier 3 | Tier II | Y | GCPXN09.3EP3 | Inline engine | Turbocharged | Variable Speed - Propulsion - Fixed Pitch Propeller |  |  | 310 | 33 | Part 1042 | Fixed Turbocharger | Liquid |  |  |  | 0.01 | 0 | 0.009 | 0.34
Mitsubishi Heavy Industries Engine & Turbocharger, Ltd. | 2020 | LMVXN18.6CCA | SA-TK | New Submission | Certificate of Conformity Only | LMVXN18.6CCA-002 | 2019-08-20 | Original Engine Manufacturer | Commercial | 3 | Category 1 | 10 years / 10,000 hrs |  | 4 Stroke Compression Ignition | 6 |  | Distillate Diesel Fuel | Direct Injection (Pump-Line-Nozzle, Mechanical) | Tier 3 |  | Y | EMVXN18.6CCA | Inline engine | Turbocharged | Variable Speed - Propulsion - Fixed Pitch Propeller, Variable Speed - Auxiliary - Propeller Law |  | Please refer to NTE report | 405 | 22 | Part 1042 | Fixed Turbocharger | Liquid |  |  |  | 0.01 | 0.16 | 0.005 | 0.04
Mitsubishi Heavy Industries Engine & Turbocharger, Ltd. | 2020 | LMVXN30.0CCA | SR2-TAW | New Submission | Certificate of Conformity Only | LMVXN30.0CCA-004 | 2019-09-26 | Original Engine Manufacturer | Commercial | 4.9 | Category 1 | 10 years / 10,000 hrs |  | 4 Stroke Compression Ignition | 6 |  | Distillate Diesel Fuel | Direct Injection (Pump-Line-Nozzle, Mechanical) | Tier 3 |  | Y | EMVXN30.0CCA | Inline engine | Turbocharged | Variable Speed - Propulsion - Fixed Pitch Propeller, Variable Speed - Auxiliary - Propeller Law |  | Please refer to NTE report | 599 | 20 | Part 1042 | Fixed Turbocharger | Liquid |  |  |  | 0.01 | 0.16 | 0.003 | 0.04
Caterpillar Inc. | 2020 | LCPXN32.1EA4 |  | New Submission | Certificate of Conformity and EIAPP Certificate | LCPXN32.1EA4-014 | 2019-08-06 | Original Engine Manufacturer | Commercial | 2.6 | Category 1 | 10 years / 10,000 hrs |  | 4 Stroke Compression Ignition | 12 | Selective Catalytic Reduction, Electronic Engine Control | Distillate Diesel Fuel | Direct Injection (Unit Injector, Electronic) | Tier 4 | Tier III | Y | JCPXN32.1EA4 | V-shaped engine | Turbocharged | Constant Speed - Auxiliary |  | We request a "Narrower NTE Zone" per the document entitled "Caterpillar Tier 3 & Tier 4 Marine Narrower NTE Zone Request Version 3.0" | 1094 | 34 | Part 1042 | Fixed Turbocharger | Liquid |  |  |  |  | 1.08 | 1.08 | 1.38
Kubota Corporation | 2020 | LKBXN02.4FCC |  | New Submission | Certificate of Conformity Only | LKBXN02.4FCC-001 | 2019-09-10 | Original Engine Manufacturer | Commercial | 0.6 | Category 1 | 7 years / 5,000 hrs |  | 4 Stroke Compression Ignition | 4 |  | Distillate Diesel Fuel | Indirect Injection (Pump-Line-Nozzle, Mechanical) | Tier 3 |  | Y | EKBXN02.4FCC | Inline engine | Naturally aspirated | Constant Speed - Auxiliary |  | Please see separate document "Marine NTE proof for V2403 and V3300.pdf" on Verify. | 28 | 11 | Part 1042 | [5 empty] | 0 | 0 | 0.012 | 0.336
Perkins Engines Co Ltd | 2020 | LPKXN07.0BP6 | C7.1 | New Submission | Certificate of Conformity and EIAPP Certificate | LPKXN07.0BP6-005 | 2019-10-10 | Original Engine Manufacturer | Recreational | 1.1 | Category 1 | 10 years / 1,000 hrs |  | 4 Stroke Compression Ignition | 6 |  | Distillate Diesel Fuel | Direct Injection (Common Rail) | Tier 3 | Tier II | Y | KPKXN07.0BP6 | Inline engine | Turbocharged | Variable Speed - Propulsion - Fixed Pitch Propeller, Variable Speed - Propulsion - Controllable Pitch Propeller, Recreational Engine - Propulsion (>=37kW) |  |  | 373 | 53 | Part 1042 | Waste Gate Turbocharger | Liquid |  |  |  | 0 | 0 | 0.001 | 0.03
Scania CV AB | 2020 | LY9XN12.7DC6 |  | New Submission | Certificate of Conformity Only | LY9XN12.7DC6-005 | 2019-10-25 | Original Engine Manufacturer | Commercial | 2.1 | Category 1 | 10 years / 10,000 hrs |  | 4 Stroke Compression Ignition | 6 |  | Distillate Diesel Fuel | Direct Injection (Unit Injector, Electronic) | Tier 3 |  | Y | HY9XN12.7DC6 | Inline engine | Turbocharged | Constant Speed - Propulsion - Controllable Pitch Propeller, Constant Speed - Auxiliary |  |  | 469 | 37 | Part 1042 | Fixed Turbocharger | Liquid |  |  |  | 0.026 | 0 | 0 | 0
Ingram Barge Company | 2020 | LIGMN10.6E7B |  | New Submission | Certificate of Conformity Only | LIGMN10.6E7B-003 | 2019-10-29 | Original Engine Manufacturer | Remanufacture System | 10.5 | Category 2 | 10 years / 20,000 hrs |  | 2 Stroke Compression Ignition | 12 |  | Distillate Diesel Fuel | Direct Injection (Unit Injector, Mechanical) |  |  | Y | FIGMN10.6E7B | V-shaped engine | Turbocharged | Variable Speed - Propulsion - Fixed Pitch Propeller |  |  | 2863 | 14 | Part 1042 | Fixed Turbocharger | Air | 1973 | 2006 | 2019-10-29 | 0 | 0 | 0.015 | 0
IHI Agri-Tech Corporation | 2020 | LH3XN.761E3C |  | New Submission | Certificate of Conformity Only | LH3XN.761E3C-002-R01 | 2019-10-15 | Original Engine Manufacturer | Commercial | 0.2 | Category 1 | 5 years / 3,000 hrs |  | 4 Stroke Compression Ignition | 3 |  | Distillate Diesel Fuel | Indirect Injection (Pump-Line-Nozzle, Mechanical) | Tier 3 |  | Y | 8H3XN.761E3C | Inline engine | Naturally aspirated | Constant Speed - Auxiliary |  |  | 10 | 10 | Part 1042 | [5 empty] | 0 | 0 | 0.013 | 0.137
Rolls-Royce Solutions America Inc | 2020 | LMDDN35.7KNA | SERIES 2000 MX6 | New Submission | Certificate of Conformity and EIAPP Certificate | LMDDN35.7KNA-002 | 2019-11-04 | Original Engine Manufacturer | Recreational | 2.2 | Category 1 | Other | 10 years/ 6,000 hrs | 4 Stroke Compression Ignition | 16 |  | Distillate Diesel Fuel | Direct Injection (Common Rail) | Tier 3 | Tier II | Y | FMDDN35.7KNA | V-shaped engine | Turbocharged | Variable Speed - Propulsion - Fixed Pitch Propeller |  |  | 1630 | 47 | Part 1042 | Waste Gate Turbocharger | Liquid |  |  |  | 0 | 0 | 0.02 | 0.03
Stellantis Europe S.p.A | 2020 | LFTGN03.0K6H | MR506 | New Submission | Certificate of Conformity Only | LFTGN03.0K6H-003 | 2019-10-30 | Original Engine Manufacturer | Recreational | 0.4 | Category 1 | 10 years / 1,000 hrs |  | 4 Stroke Compression Ignition | 6 |  | Distillate Diesel Fuel | Direct Injection (Common Rail) | Tier 3 |  | N |  | V-shaped engine | Turbocharged | Recreational Engine - Propulsion (>=37kW) |  | Engines belonging to this Engine Family have been tested according to 40 CFR Part 1042 and Part 1065 in order to demonstrate that they are fully NTE compliant. | 199 | 67 | Part 1042 | Variable Geometry Turbocharger | Liquid |  |  |  | 0.016 | 0.019 | 0 | 0
Stellantis Europe S.p.A | 2020 | LFTGN02.0K4V | LFTGN02.0K4V | New Submission | Certificate of Conformity Only | LFTGN02.0K4V-001 | 2019-10-30 | Original Engine Manufacturer | Recreational | 0.4 | Category 1 | 10 years / 1,000 hrs |  | 4 Stroke Compression Ignition | 4 |  | Distillate Diesel Fuel | Direct Injection (Common Rail) | Tier 3 |  | Y | KFTGN02.0K4V | Inline engine | Turbocharged | Recreational Engine - Propulsion (>=37kW) |  | Engines belonging to this Engine Family have been tested according to 40 CFR Part 1042 and Part 1065 in order to demonstrate that they are fully NTE compliant. | 127 | 64 | Part 1042 | Variable Geometry Turbocharger | Liquid |  |  |  | 0 | 0 | 0.012 | 0.04
Progress Rail Locomotive Inc. | 2020 | LEMDN211.TT2 | 645E7B | New Submission | Certificate of Conformity Only | LEMDN211.TT2-001 | 2019-10-29 | Original Engine Manufacturer | Remanufacture System | 10.5 | Category 2 | 10 years / 20,000 hrs |  | 2 Stroke Compression Ignition | 12 |  | Distillate Diesel Fuel | Direct Injection (Unit Injector, Electronic) |  |  | Y | AEMDN211.TT2 | V-shaped engine | Turbocharged | Constant Speed - Propulsion - Controllable Pitch Propeller, Constant Speed - Auxiliary, Variable Speed - Propulsion - Fixed Pitch Propeller, Variable Speed - Propulsion - Controllable Pitch Propeller, Stationary - Emergency Generator, Stationary - Other |  |  | 2953 | 15 | Part 1042 | Fixed Turbocharger | Liquid | 1973 | 2003 | 2019-10-29 | 0 | 0 | 0.015 | 0.043
Hyundai SeasAll Co., Ltd. | 2020 | LHYSN2.94HYS | LHYSN2.94HYS | New Submission | Certificate of Conformity Only | LHYSN2.94HYS-002 | 2019-11-22 | Original Engine Manufacturer | Recreational | 0.5 | Category 1 | 10 years / 1,000 hrs |  | 4 Stroke Compression Ignition | 4 |  | Distillate Diesel Fuel | Direct Injection (Common Rail) | Tier 3 |  | Y | KHYSN2.94HYS | Inline engine | Turbocharged | Recreational Engine - Propulsion (>=37kW) |  | See separate NTE Report | 199 | 67 | Part 1042 | Variable Geometry Turbocharger | Liquid |  |  |  | 0.018 | 0.015 | 0.007 | 0.305
FPT Industrial S.p.A. | 2020 | LFPXN06.7C3D | NEF-550Y | New Submission | Certificate of Conformity and EIAPP Certificate | LFPXN06.7C3D-004 | 2019-11-15 | Original Engine Manufacturer | Commercial | 1.1 | Category 1 | 10 years / 10,000 hrs |  | 4 Stroke Compression Ignition | 6 |  | Distillate Diesel Fuel | Direct Injection (Common Rail) | Tier 3 | Tier II | N |  | Inline engine | Turbocharged | Variable Speed - Propulsion - Fixed Pitch Propeller |  |  | 390 | 58 | Part 1042 | Waste Gate Turbocharger | Liquid |  |  |  | 0 | 0 | 0 | 1.618
Progress Rail Locomotive Inc. | 2020 | LEMDN169.RT2 | 645E | New Submission | Certificate of Conformity Only | LEMDN169.RT2-008 | 2019-11-14 | Original Engine Manufacturer | Remanufacture System | 10.5 | Category 2 | 10 years / 20,000 hrs |  | 2 Stroke Compression Ignition | 16 |  | Distillate Diesel Fuel | Direct Injection (Unit Injector, Electronic) |  |  | Y | AEMDN169.RT2 | V-shaped engine | Naturally aspirated | Constant Speed - Auxiliary, Stationary - Other |  |  | 1723 | 10 | Part 1042 |  |  | 1973 | 2000 | 2019-11-14 | 0 | 0 | 0.015 | 0.043
Progress Rail Locomotive Inc. | 2020 | LEMDN169.RT2 | 645E | New Submission | Certificate of Conformity Only | LEMDN169.RT2-008 | 2019-11-14 | Original Engine Manufacturer | Remanufacture System | 10.5 | Category 2 | 10 years / 20,000 hrs |  | 2 Stroke Compression Ignition | 12 |  | Distillate Diesel Fuel | Direct Injection (Unit Injector, Electronic) |  |  | Y | AEMDN169.RT2 | V-shaped engine | Naturally aspirated | Constant Speed - Auxiliary, Stationary - Other |  |  | 1723 | 10 | Part 1042 |  |  | 1973 | 2000 | 2019-11-14 | 0 | 0 | 0.015 | 0.043
FPT Industrial S.p.A. | 2020 | LFPXN15.9R3B | C16ENTMP100 | Correction | Certificate of Conformity and EIAPP Certificate | LFPXN15.9R3B-012 | 2019-11-26 | Original Engine Manufacturer | Recreational | 2.6 | Category 1 | 10 years / 1,000 hrs |  | 4 Stroke Compression Ignition | 6 |  | Distillate Diesel Fuel | Direct Injection (Common Rail) | Tier 3 | Tier II | N |  | Inline engine | Turbocharged | Variable Speed - Propulsion - Fixed Pitch Propeller |  |  | 735 | 46 | Part 1042 | Waste Gate Turbocharger | Liquid |  |  |  | 0 | 0 | 0.001 | 0
Progress Rail Locomotive Inc. | 2020 | LEMDN233.TT3 | 710G7C | New Submission | Certificate of Conformity Only | LEMDN233.TT3-005 | 2019-11-04 | Original Engine Manufacturer | Remanufacture System | 11.6 | Category 2 | 10 years / 20,000 hrs |  | 2 Stroke Compression Ignition | 12 |  | Distillate Diesel Fuel | Direct Injection (Unit Injector, Electronic) |  |  | Y | CEMDN233.TT3 | V-shaped engine | Turbocharged | Constant Speed - Propulsion - Controllable Pitch Propeller, Constant Speed - Auxiliary, Variable Speed - Propulsion - Fixed Pitch Propeller, Variable Speed - Propulsion - Controllable Pitch Propeller |  |  | 4429 | 19 | Part 1042 | Fixed Turbocharger | Liquid | 1986 | 2011 | 2019-11-04 | 0 | 0 | 0 | 0.043
Deere & Company | 2020 | LJDXN06.8147 | 350MAC | New Submission | Certificate of Conformity Only | LJDXN06.8147-001 | 2019-12-11 | Original Engine Manufacturer | Commercial | 1.1 | Category 1 | 10 years / 10,000 hrs |  | 4 Stroke Compression Ignition | 6 |  | Distillate Diesel Fuel | Direct Injection (Common Rail) | Tier 3 |  | Y | CJDXN06.8147 | Inline engine | Turbocharged | Variable Speed - Propulsion - Fixed Pitch Propeller, Variable Speed - Auxiliary - Propeller Law |  |  | 246 | 37 | Part 1042 | Fixed Turbocharger | Liquid |  |  |  | 0 | 0 | 0.006 | 0
Deere & Company | 2020 | LJDXN09.0154 | 450MAD | New Submission | Certificate of Conformity Only | LJDXN09.0154-010 | 2019-12-29 | Original Engine Manufacturer | Commercial | 1.4 | Category 1 | 10 years / 10,000 hrs |  | 4 Stroke Compression Ignition | 6 |  | Distillate Diesel Fuel | Direct Injection (Common Rail) | Tier 3 |  | Y | EJDXN09.0154 | Inline engine | Turbocharged | Variable Speed - Propulsion - Fixed Pitch Propeller, Variable Speed - Auxiliary - Propeller Law |  |  | 317 | 35 | Part 1042 | Fixed Turbocharger | Liquid |  |  |  | 0 | 0 | 0.006 | 0
Deere & Company | 2020 | LJDXN13.5158 | 650MAD | New Submission | Certificate of Conformity Only | LJDXN13.5158-014 | 2019-12-29 | Original Engine Manufacturer | Commercial | 2.2 | Category 1 | 10 years / 10,000 hrs |  | 4 Stroke Compression Ignition | 6 |  | Distillate Diesel Fuel | Direct Injection (Unit Injector, Electronic) | Tier 3 |  | Y | EJDXN13.5158 | Inline engine | Turbocharged | Variable Speed - Propulsion - Fixed Pitch Propeller, Variable Speed - Auxiliary - Propeller Law |  |  | 429 | 32 | Part 1042 | Fixed Turbocharger | Liquid |  |  |  | 0 | 0 | 0.006 | 0
Deere & Company | 2020 | LJDXN13.5164 | 650MHC | New Submission | Certificate of Conformity Only | LJDXN13.5164-016 | 2019-12-29 | Original Engine Manufacturer | Commercial | 2.2 | Category 1 | 10 years / 10,000 hrs |  | 4 Stroke Compression Ignition | 6 |  | Distillate Diesel Fuel | Direct Injection (Common Rail) | Tier 3 |  | Y | FJDXN13.5164 | Inline engine | Turbocharged | Variable Speed - Auxiliary - Non Propeller Law (>=19kW) |  |  | 448 | 33 | Part 1042 | Variable Geometry Turbocharger | Air |  |  |  | 0 | 0 | 0.006 | 0
Cummins Inc. | 2020 | LCEXN06.7AAA | M10QTA | Correction | Certificate of Conformity and EIAPP Certificate | LCEXN06.7AAA-002 | 2019-10-30 | Original Engine Manufacturer | Commercial | 1.1 | Category 1 | 10 years / 10,000 hrs |  | 4 Stroke Compression Ignition | 6 |  | Distillate Diesel Fuel | Direct Injection (Common Rail) | Tier 3 | Tier II | Y | DCEXN06.7AAA | Inline engine | Turbocharged | Variable Speed - Propulsion - Fixed Pitch Propeller |  | All ratings in this family are tested to ensure compliance with the NTE standards specified in 40 CFR 1042.101(c). NTE compliance is demonstrated by laboratory testing in accordance with 40 CFR 1042.515. Engineering judgment is used to select steady-state test points that characterize emissions throughout the full range of the marine NTE region. Data shown on attached slides was collected with an intake air temperature of 25 Deg C with plus and minus 5 Deg C. | 405 | 60 | Part 1042 | Variable Geometry Turbocharger | Liquid |  |  |  | 0 | 0.125 | 0 | 0
Cummins Inc. | 2020 | LCEXN10.8AAA | M18QTA | New Submission | Certificate of Conformity and EIAPP Certificate | LCEXN10.8AAA-013 | 2019-11-06 | Original Engine Manufacturer | Commercial | 1.8 | Category 1 | 10 years / 10,000 hrs |  | 4 Stroke Compression Ignition | 6 |  | Distillate Diesel Fuel | Direct Injection (Common Rail) | Tier 3 | Tier II | Y | ECEXN10.8AAA | Inline engine | Turbocharged | Variable Speed - Propulsion - Fixed Pitch Propeller |  | All ratings in this family are tested to ensure compliance with the NTE standards specified in 40 CFR 1042.101(c). NTE compliance is demonstrated by laboratory testing in accordance with 40 CFR 1042.515. Engineering judgment is used to select steady-state test points that characterize emissions throughout the full range of the marine NTE region. Data shown in attached slides were collected with an intake air temperature of 25 plus and minus 5 Deg C. | 526 | 49 | Part 1042 | Fixed Turbocharger | Liquid |  |  |  | 0 | 0 | 0 | 0
Cummins Inc. | 2020 | LCEXN10.8AAE | M18QTA | New Submission | Certificate of Conformity and EIAPP Certificate | LCEXN10.8AAE-010 | 2019-10-30 | Original Engine Manufacturer | Recreational | 1.8 | Category 1 | 10 years / 1,000 hrs |  | 4 Stroke Compression Ignition | 6 |  | Distillate Diesel Fuel | Direct Injection (Common Rail) | Tier 3 | Tier II | Y | ECEXN10.8AAE | Inline engine | Turbocharged | Variable Speed - Propulsion - Fixed Pitch Propeller |  | All ratings in this family are tested to ensure compliance with the NTE standards specified in 40 CFR 1042.101(c). NTE compliance is demonstrated by laboratory testing in accordance with 40 CFR 1042.515. Engineering judgment is used to select steady-state test points that characterize emissions throughout the full range of the marine NTE region. Data shown in attached slides were collected with an intake air temperature of 25 plus and minus 5 Deg C. | 493 | 46 | Part 1042 | Fixed Turbocharger | Liquid |  |  |  | 0 | 0 | 0 | 0
Cummins Inc. | 2020 | LCEXN15.0AAB | M25QTA01 | Running Change | Certificate of Conformity Only | LCEXN15.0AAB-001 | 2019-07-18 | Original Engine Manufacturer | Commercial | 2.4 | Category 1 | 10 years / 10,000 hrs |  | 4 Stroke Compression Ignition | 6 |  | Distillate Diesel Fuel | Direct Injection (Common Rail) | Tier 3 |  | N |  | Inline engine | Turbocharged | Constant Speed - Propulsion - Controllable Pitch Propeller, Constant Speed - Auxiliary |  |  | 447 | 29 | Part 1042 | Waste Gate Turbocharger | Both |  |  |  | 0.08 | 0.045 | 0 | 0.53
Cummins Inc. | 2020 | LCEXN15.0AAB | M25QTA01 | Running Change | Certificate of Conformity Only | LCEXN15.0AAB-001 | 2019-07-18 | Original Engine Manufacturer | Commercial | 2.4 | Category 1 | 10 years / 10,000 hrs |  | 4 Stroke Compression Ignition | 6 |  | Distillate Diesel Fuel | Direct Injection (Common Rail) | Tier 3 |  | N |  | Inline engine | Turbocharged | Constant Speed - Propulsion - Controllable Pitch Propeller |  |  | 447 | 29 | Part 1042 | Waste Gate Turbocharger | Both |  |  |  | 0.08 | 0.045 | 0 | 0.53
Progress Rail Locomotive Inc. | 2020 | LEMDN211.TEF | 645EB, 645FB | New Submission | Certificate of Conformity Only | LEMDN211.TEF-007 | 2019-11-04 | Original Engine Manufacturer | Remanufacture System | 10.5 | Category 2 | 10 years / 20,000 hrs |  | 2 Stroke Compression Ignition | 8 |  | Distillate Diesel Fuel | Direct Injection (Unit Injector, Mechanical) |  |  | Y | AEMDN211.TEF | V-shaped engine | Turbocharged | Constant Speed - Propulsion - Controllable Pitch Propeller, Constant Speed - Auxiliary, Variable Speed - Propulsion - Fixed Pitch Propeller |  |  | 3284 | 17 | Part 1042 | Fixed Turbocharger | Liquid | 1973 | 2003 | 2019-11-04 | 0 | 0 | 0 | 0.043
Progress Rail Locomotive Inc. | 2020 | LEMDN211.TEF | 645EB, 645FB | New Submission | Certificate of Conformity Only | LEMDN211.TEF-007 | 2019-11-04 | Original Engine Manufacturer | Remanufacture System | 10.5 | Category 2 | 10 years / 20,000 hrs |  | 2 Stroke Compression Ignition | 16 |  | Distillate Diesel Fuel | Direct Injection (Unit Injector, Mechanical) |  |  | Y | AEMDN211.TEF | V-shaped engine | Turbocharged | Constant Speed - Propulsion - Controllable Pitch Propeller, Constant Speed - Auxiliary, Variable Speed - Propulsion - Fixed Pitch Propeller |  |  | 3284 | 17 | Part 1042 | Fixed Turbocharger | Liquid | 1973 | 2003 | 2019-11-04 | 0 | 0 | 0 | 0.043
Progress Rail Locomotive Inc. | 2020 | LEMDN211.TEF | 645EB, 645FB | New Submission | Certificate of Conformity Only | LEMDN211.TEF-007 | 2019-11-04 | Original Engine Manufacturer | Remanufacture System | 10.5 | Category 2 | 10 years / 20,000 hrs |  | 2 Stroke Compression Ignition | 16 |  | Distillate Diesel Fuel | Direct Injection (Unit Injector, Mechanical) |  |  | Y | AEMDN211.TEF | V-shaped engine | Turbocharged | Constant Speed - Propulsion - Controllable Pitch Propeller, Constant Speed - Auxiliary, Variable Speed - Propulsion - Fixed Pitch Propeller, Variable Speed - Propulsion - Controllable Pitch Propeller |  |  | 3284 | 17 | Part 1042 | Fixed Turbocharger | Liquid | 1973 | 2003 | 2019-11-04 | 0 | 0 | 0 | 0.043
Cummins Inc. | 2020 | LCEXN08.9AAD | M15QTA | New Submission | Certificate of Conformity and EIAPP Certificate | LCEXN08.9AAD-016 | 2019-11-06 | Original Engine Manufacturer | Recreational | 1.4 | Category 1 | 10 years / 1,000 hrs |  | 4 Stroke Compression Ignition | 6 |  | Distillate Diesel Fuel | Direct Injection (Common Rail) | Tier 3 | Tier II | Y | ECEXN08.9AAD | Inline engine | Turbocharged | Variable Speed - Propulsion - Fixed Pitch Propeller |  | All ratings in this family are tested to ensure compliance with the NTE standards specified in 40 CFR 1042.101(c). NTE compliance is demonstrated by laboratory testing in accordance with 40 CFR 1042.515. Engineering judgment is used to select steady-state test points that characterize emissions throughout the full range of the marine NTE region. Data shown in attached slides were collected with an intake air temperature of 25 plus and minus 5 Deg C. | 302 | 34 | Part 1042 | Fixed Turbocharger | Liquid |  |  |  | 0.008 | 0.004 | 0 | 0.053
Discovery Energy, LLC. | 2020 | LKHXN1.37SF1 | KDW-M | Correction | Certificate of Conformity Only | LKHXN1.37SF1-001 | 2019-12-11 | Original Engine Manufacturer | Recreational | 0.3 | Category 1 | 5 years / 3,000 hrs |  | 4 Stroke Compression Ignition | 3 |  | Distillate Diesel Fuel | Indirect Injection (Unit Injector, Mechanical) | Tier 3 |  | N |  | Inline engine | Naturally aspirated | Constant Speed - Auxiliary |  |  | 15 | 11 | Part 1042 | [5 empty] | 0 | 0 | 0.044 | 0.795
Discovery Energy, LLC. | 2020 | LKHXN2.48TCR | KDI 2504TCR | Correction | Certificate of Conformity Only | LKHXN2.48TCR-003 | 2019-12-11 | Original Engine Manufacturer | Recreational | 0.6 | Category 1 | 10 years / 10,000 hrs |  | 4 Stroke Compression Ignition | 4 |  | Distillate Diesel Fuel | Direct Injection (Common Rail) | Tier 3 |  | N |  | Inline engine | Turbocharged | Constant Speed - Auxiliary |  |  | 49 | 20 | Part 1042 | Fixed Turbocharger | Liquid |  |  |  | 0 | 0.034 | 0.009 | 0
Yanmar Power Technology Co., Ltd. | 2020 | LYDXN4.46D8H |  | Correction | Certificate of Conformity and EIAPP Certificate | LYDXN4.46D8H-017 | 2019-12-31 | Original Engine Manufacturer | Recreational | 0.5 | Category 1 | 10 years / 1,000 hrs |  | 4 Stroke Compression Ignition | 8 |  | Distillate Diesel Fuel | Direct Injection (Common Rail) | Tier 3 | Tier II | Y | CYDXN4.46D8H | V-shaped engine | Turbocharged | Variable Speed - Propulsion - Fixed Pitch Propeller |  |  | 272 | 61 | Part 1042 | Waste Gate Turbocharger | Liquid |  |  |  | 0 | 0 | 0 | 0.56
NANNI INDUSTRIES SAS | 2020 | LNANN02.0032 |  | New Submission | Certificate of Conformity Only | LNANN02.0032-004 | 2020-05-08 | Post-manufacture Marinizer | Commercial | 0.4 | Category 1 | 7 years / 5,000 hrs |  | 4 Stroke Compression Ignition | 4 |  | Distillate Diesel Fuel | Indirect Injection (Pump-Line-Nozzle, Mechanical) | Tier 3 |  | Y | GNANN02.0032 | Inline engine | Naturally aspirated | Variable Speed - Propulsion - Fixed Pitch Propeller |  |  | 30 | 15 | Part 1042 | [5 empty] | 0.016 | 0 | 0.018 | 0.285
NANNI INDUSTRIES SAS | 2020 | LNANN03.0KD2 | T4 EVO2 | New Submission | Certificate of Conformity Only | LNANN03.0KD2-008 | 2020-10-07 | Post-manufacture Marinizer | Commercial | 0.7 | Category 1 | 10 years / 10,000 hrs |  | 4 Stroke Compression Ignition | 4 |  | Distillate Diesel Fuel | Direct Injection (Common Rail) | Tier 3 |  | Y | JNANN03.0KD2 | Inline engine | Turbocharged | Variable Speed - Propulsion - Fixed Pitch Propeller |  |  | 195 | 65 | Part 1042 | Waste Gate Turbocharger | Liquid |  |  |  | 0.045 | 0.055 | 0.018 | 0.064
Wartsila Oyj | 2020 | LWNFN515.32S | 32+SCR | New Submission | Certificate of Conformity and EIAPP Certificate | LWNFN515.32S-001 | 2019-12-18 | Original Engine Manufacturer | Commercial | 32.1 | Category 3 | Other | 3 Years / 12,000 Hours | 4 Stroke Compression Ignition | 9 | Selective Catalytic Reduction, DI, VVT, TC, CAC | Distillate Diesel Fuel | Direct Injection (Unit Injector, Mechanical) | Tier 3 | Tier III | Y | KWNFN515.32S | Inline engine | Turbocharged | Constant Speed - Propulsion - Controllable Pitch Propeller, Variable Speed - Propulsion - Fixed Pitch Propeller, Variable Speed - Propulsion - Controllable Pitch Propeller, Variable Speed - Auxiliary - Propeller Law |  |  | 9280 | 18 | Part 1042 | Waste Gate Turbocharger | Liquid |  |  |  | 1 | 1.122 | 1 | 1.146
Steyr Motors AG | 2020 | LSTYN3.200M1 | M16TCAM | Correction | Certificate of Conformity and EIAPP Certificate | LSTYN3.200M1-001 | 2020-01-22 | Original Engine Manufacturer | Commercial | 0.5 | Category 1 | 10 years / 10,000 hrs |  | 4 Stroke Compression Ignition | 6 |  | Distillate Diesel Fuel | Direct Injection (Unit Injector, Mechanical) | Tier 3 | Tier II | Y | KSTYN3.200M1 | Inline engine | Turbocharged | Variable Speed - Propulsion - Fixed Pitch Propeller, Variable Speed - Auxiliary - Propeller Law |  |  | 215 | 67 | Part 1042 | Waste Gate Turbocharger | Liquid |  |  |  | 0 | 0.168 | 0 | 0.081
Steyr Motors AG | 2020 | LSTYN3.200M1 | M16TCAM | Correction | Certificate of Conformity and EIAPP Certificate | LSTYN3.200M1-001 | 2020-01-22 | Original Engine Manufacturer | Commercial | 0.5 | Category 1 | 10 years / 10,000 hrs |  | 4 Stroke Compression Ignition | 4 |  | Distillate Diesel Fuel | Direct Injection (Unit Injector, Mechanical) | Tier 3 | Tier II | Y | KSTYN3.200M1 | Inline engine | Turbocharged | Variable Speed - Propulsion - Fixed Pitch Propeller, Variable Speed - Auxiliary - Propeller Law |  |  | 215 | 67 | Part 1042 | Waste Gate Turbocharger | Liquid |  |  |  | 0 | 0.168 | 0 | 0.081
Steyr Motors AG | 2020 | LSTYN3.200M1 | M16TCAM | Correction | Certificate of Conformity and EIAPP Certificate | LSTYN3.200M1-001 | 2020-01-22 | Original Engine Manufacturer | Commercial | 0.5 | Category 1 | 10 years / 10,000 hrs |  | 4 Stroke Compression Ignition | 6 |  | Distillate Diesel Fuel | Direct Injection (Unit Injector, Mechanical) | Tier 3 | Tier II | Y | KSTYN3.200M1 | Inline engine | Turbocharged | Variable Speed - Propulsion - Fixed Pitch Propeller, Variable Speed - Auxiliary - Propeller Law |  |  | 215 | 67 | Part 1042 | Fixed Turbocharger | Liquid |  |  |  | 0 | 0.168 | 0 | 0.081
Caterpillar Inc. | 2020 | LCPXN296.AT4 |  | Running Change | Certificate of Conformity and EIAPP Certificate | LCPXN296.AT4-021 | 2019-09-03 | Original Engine Manufacturer | Commercial | 18.4 | Category 2 | 10 years / 20,000 hrs |  | 4 Stroke Compression Ignition | 12 | Selective Catalytic Reduction, Electronic Engine Control | Distillate Diesel Fuel | Direct Injection (Unit Injector, Electronic) | Tier 4 | Tier III | Y | HCPXN296.AT4 | V-shaped engine | Turbocharged | Constant Speed - Auxiliary |  |  | 5566 | 19 | Part 1042 | Fixed Turbocharger | Liquid |  |  |  |  | 1.07 | 1.125 | 1.42
Hatton Marine & Industrial Repair INc. | 2020 | LHTNN3.33S4S | LHTNN3.33S4S | Correction | Certificate of Conformity Only | LHTNN3.33S4S-001 | 2020-02-26 | Post-manufacture Marinizer | Commercial | 0.8 | Category 1 | 10 years / 10,000 hrs |  | 4 Stroke Compression Ignition | 4 | Particulate Trap-Passive, Internal EGR | Distillate Diesel Fuel | Direct Injection (Common Rail) | Tier 3 |  | N |  | Inline engine | Turbocharged | Constant Speed - Auxiliary |  |  | 41 | 12 | Part 1042 | Fixed Turbocharger | None |  |  |  | 0.014 | 0.08 | 1.228 | 0.014
Perkins Engines Co Ltd | 2020 | LPKXN1.13D30 |  | New Submission | Certificate of Conformity Only | LPKXN1.13D30-010 | 2020-03-19 | Original Engine Manufacturer | Recreational | 0.3 | Category 1 | 10 years / 1,000 hrs |  | 4 Stroke Compression Ignition | 3 |  | Distillate Diesel Fuel | Indirect Injection (Pump-Line-Nozzle, Mechanical) | Tier 3 |  | N |  | Inline engine | Naturally aspirated | Variable Speed - Propulsion - Fixed Pitch Propeller |  |  | 21 | 19 | Part 1042 | [5 empty] | 0 | 0 | 0.003 | 0.053
FPT Industrial S.p.A. | 2020 | LFPXN06.7R3B | NEF-550 | Running Change | Certificate of Conformity and EIAPP Certificate | LFPXN06.7R3B-006 | 2019-11-21 | Original Engine Manufacturer | Recreational | 1.1 | Category 1 | 10 years / 1,000 hrs |  | 4 Stroke Compression Ignition | 6 |  | Distillate Diesel Fuel | Direct Injection (Common Rail) | Tier 3 | Tier II | Y | HFPXN06.7R3B | Inline engine | Turbocharged | Variable Speed - Propulsion - Fixed Pitch Propeller |  |  | 419 | 62 | Part 1042 | Waste Gate Turbocharger | Liquid |  |  |  | 0 | 0 | 0 | 0.895
Bergen Engines AS | 2020 | LRRMN0038DPO | B33:45L | Correction | EIAPP Certificate Only | LRRMN0038DPO-003 | 2020-03-20 | Original Engine Manufacturer | Commercial | 38.4 | Category 3 | 3 years / 10,000 hrs |  | 4 Stroke Compression Ignition | 6 |  | Distillate Diesel Fuel | Direct Injection (Pump-Line-Nozzle, Mechanical) |  | Tier II | N |  | Inline engine | Turbocharged | Constant Speed - Auxiliary |  |  | 7920 | 16 |  | Fixed Turbocharger | Liquid
Perkins Engines Co Ltd | 2020 | LPKXN07.0IMO | CATERPILLAR - C7.1 ACERT | Correction | EIAPP Certificate Only | LPKXN07.0IMO-015-R01 | 2020-03-24 | Original Engine Manufacturer | Commercial | 1.1 | Category 1 |  |  | 4 Stroke Compression Ignition | 6 | Selective Catalytic Reduction, | Distillate Diesel Fuel | Direct Injection (Common Rail) |  | Tier III | N |  | Inline engine | Turbocharged | Constant Speed - Propulsion - Controllable Pitch Propeller |  |  | 241 | 31 |  | Fixed Turbocharger | Liquid
Progress Rail Locomotive Inc. | 2020 | LEMDN233.TSC | 710 E23B | Running Change | Certificate of Conformity Only | LEMDN233.TSC-009 | 2020-03-24 | Original Engine Manufacturer | Commercial | 11.6 | Category 2 | 10 years / 20,000 hrs |  | 2 Stroke Compression Ignition | 8 | Selective Catalytic Reduction, Oil Separator ; The oil separator provides reduction in PM emission by reducing volatile organic fraction of the PM emission in the exhaust. There are two oil separators in the engine for the left and right bank in the 710 Vee engine. The RB oil separator assembly part number:40263429 RB OS ASM and Left bank assembly part number: 40263425 LB OS ASM. The oil separators have filter elements 40266498 that is changed out annually. | Distillate Diesel Fuel | Direct Injection (Unit Injector, Electronic) | Tier 4 |  | N |  | V-shaped engine | Turbocharged | Variable Speed - Propulsion - Fixed Pitch Propeller, Variable Speed - Propulsion - Controllable Pitch Propeller |  | We evaluated NTE, compliance by determining emissions rates at points around the boundaries of the NTE zone. 900 RPM E3 2467 kW - 4 mode points , 7 NTE points 900 RPM D2 cycle 5 mode points, 3 NTE points 900 RPM E2 2461 kW constant speed - 4 mode points, 4 NTE points 750 RPM E3 2046 kW (Fixed Pitch prop) - 4 mode points, 7 NTE points 900 RPM 1640 kW 8-E23B E3 cycle - 4 mode points, 7 NTE points The tests complied with 1042.101 for category 2, marine emission standards for the duty cycle mode points and the NTE points. | 3281 | 18 | Part 1042 | Fixed Turbocharger | Liquid |  |  |  |  | 1 | 1 | 1.16
Scania CV AB | 2020 | LY9XN12.7DA6 |  | Running Change | Certificate of Conformity Only | LY9XN12.7DA6-003 | 2019-10-25 | Original Engine Manufacturer | Commercial | 2.1 | Category 1 | 10 years / 10,000 hrs |  | 4 Stroke Compression Ignition | 6 |  | Distillate Diesel Fuel | Direct Injection (Unit Injector, Electronic) | Tier 3 |  | Y | HY9XN12.7DA6 | Inline engine | Turbocharged | Variable Speed - Propulsion - Fixed Pitch Propeller, Variable Speed - Auxiliary - Propeller Law |  |  | 441 | 35 | Part 1042 | Fixed Turbocharger | Liquid |  |  |  | 0.013 | 0 | 0 | 0
Scania CV AB | 2020 | LY9XN12.7DA6 |  | Running Change | Certificate of Conformity Only | LY9XN12.7DA6-003 | 2019-10-25 | Original Engine Manufacturer | Commercial | 2.1 | Category 1 | 10 years / 10,000 hrs |  | 4 Stroke Compression Ignition | 6 |  | Distillate Diesel Fuel | Direct Injection (Unit Injector, Electronic) | Tier 3 |  | Y | HY9XN12.7DA6 | Inline engine | Turbocharged | Variable Speed - Propulsion - Fixed Pitch Propeller, Variable Speed - Auxiliary - Propeller Law, Variable Speed - Auxiliary - Non Propeller Law (>=19kW) |  |  | 441 | 35 | Part 1042 | Fixed Turbocharger | Liquid |  |  |  | 0.013 | 0 | 0 | 0
Scania CV AB | 2020 | LY9XN12.7DB6 |  | Running Change | Certificate of Conformity Only | LY9XN12.7DB6-004 | 2019-10-25 | Original Engine Manufacturer | Commercial | 2.1 | Category 1 | 10 years / 10,000 hrs |  | 4 Stroke Compression Ignition | 6 |  | Distillate Diesel Fuel | Direct Injection (Unit Injector, Electronic) | Tier 3 |  | Y | HY9XN12.7DB6 | Inline engine | Turbocharged | Variable Speed - Propulsion - Fixed Pitch Propeller, Variable Speed - Auxiliary - Propeller Law |  |  | 496 | 39 | Part 1042 | Fixed Turbocharger | Liquid |  |  |  | 0.028 | 0 | 0 | 0
Scania CV AB | 2020 | LY9XN12.7DD6 |  | Running Change | Certificate of Conformity Only | LY9XN12.7DD6-006 | 2019-10-25 | Original Engine Manufacturer | Commercial | 2.1 | Category 1 | 10 years / 10,000 hrs |  | 4 Stroke Compression Ignition | 6 |  | Distillate Diesel Fuel | Direct Injection (Unit Injector, Electronic) | Tier 3 |  | Y | HY9XN12.7DD6 | Inline engine | Turbocharged | Variable Speed - Propulsion - Fixed Pitch Propeller, Variable Speed - Auxiliary - Propeller Law |  |  | 441 | 35 | Part 1042 | Fixed Turbocharger | Liquid |  |  |  | 0.013 | 0 | 0 | 0
AB Volvo Penta | 2020 | LVPXN05.5DAF | D4/D6-MP | Running Change | Certificate of Conformity and EIAPP Certificate | LVPXN05.5DAF-003-R01 | 2019-12-23 | Original Engine Manufacturer | Commercial | 0.9 | Category 1 | Other | 10 years / 5,000 hrs | 4 Stroke Compression Ignition | 6 |  | Distillate Diesel Fuel | Direct Injection (Common Rail) | Tier 3 | Tier II | N |  | Inline engine | Turbocharged | Variable Speed - Propulsion - Fixed Pitch Propeller |  |  | 353 | 64 | Part 1042 | Fixed Turbocharger | Liquid |  |  |  | 0.083 | 0 | 0 | 0
AB Volvo Penta | 2020 | LVPXN05.5DCC | D4/D6-MP | Running Change | Certificate of Conformity and EIAPP Certificate | LVPXN05.5DCC-004-R01 | 2019-12-23 | Original Engine Manufacturer | Recreational | 0.9 | Category 1 | 10 years / 1,000 hrs |  | 4 Stroke Compression Ignition | 4 |  | Distillate Diesel Fuel | Direct Injection (Common Rail) | Tier 3 | Tier II | N |  | Inline engine | Other | Variable Speed - Propulsion - Fixed Pitch Propeller, Recreational Engine - Propulsion (>=37kW) |  |  | 353 | 64 | Part 1042 | Fixed Turbocharger | Liquid |  |  |  | 0.043 | 0 | 0.008 | 0
FPT Industrial S.p.A. | 2020 | LFPXN08.7C3D | C87ENTM65Y | Correction | Certificate of Conformity and EIAPP Certificate | LFPXN08.7C3D-016 | 2020-01-09 | Original Engine Manufacturer | Commercial | 1.4 | Category 1 | 10 years / 10,000 hrs |  | 4 Stroke Compression Ignition | 6 |  | Distillate Diesel Fuel | Direct Injection (Common Rail) | Tier 3 | Tier II | N |  | Inline engine | Turbocharged | Variable Speed - Propulsion - Fixed Pitch Propeller |  |  | 426 | 49 | Part 1042 | Waste Gate Turbocharger | Liquid |  |  |  | 0.022 | 0 | 0.032 | 0
AB Volvo Penta | 2020 | LVPXN12.8DCB |  | Running Change | Certificate of Conformity and EIAPP Certificate | LVPXN12.8DCB-010-R01 | 2019-12-23 | Original Engine Manufacturer | Recreational | 2.1 | Category 1 | 10 years / 1,000 hrs |  | 4 Stroke Compression Ignition | 6 |  | Distillate Diesel Fuel | Direct Injection (Unit Injector, Electronic) | Tier 3 | Tier II | Y | EVPXN12.8DCB | Inline engine | Turbocharged | Variable Speed - Propulsion - Fixed Pitch Propeller, Recreational Engine - Propulsion (>=37kW) |  |  | 735 | 58 | Part 1042 | Fixed Turbocharger | Liquid |  |  |  | 0 | 0.043 | 0.002 | 0.044
Everllence SE | 2020 | LMDTN010948O | 48/60CR | Correction | Certificate of Conformity and EIAPP Certificate | LMDTN010948O-001 | 2020-02-05 | Original Engine Manufacturer | Commercial | 108.5 | Category 3 | Other | 3 years / 12,000 hrs | 4 Stroke Compression Ignition | 12 | Selective Catalytic Reduction, Electronic Engine Control | Distillate Diesel Fuel | Direct Injection (Common Rail) | Tier 3 | Tier III | Y | KMDTN010948O | V-shaped engine | Turbocharged | Constant Speed - Propulsion - Controllable Pitch Propeller |  |  | 19200 | 11 | Part 1042 | Waste Gate Turbocharger | Liquid |  |  |  | 0.03 | 1 | 0 | 0.34
Wabtec Transportation Systems, LLC | 2020 | LGETN15.7FBA | 12V250__C | Running Change | Certificate of Conformity and EIAPP Certificate | LGETN15.7FBA-003-R03 | 2019-11-27 | Original Engine Manufacturer | Commercial | 15.7 | Category 2 | 10 years / 20,000 hrs |  | 4 Stroke Compression Ignition | 12 |  | Distillate Diesel Fuel | Direct Injection (Common Rail) | Tier 4 | Tier III | N |  | V-shaped engine | Turbocharged | Constant Speed - Propulsion - Controllable Pitch Propeller, Variable Speed - Propulsion - Controllable Pitch Propeller |  | 1.5XSTD and 1.9XSTD per 40 CFR, Part 1042. | 3484 | 18 | Part 1042 | Fixed Turbocharger | Both |  |  |  | 0 | 0 | 0.009 | 0.09
Caterpillar Inc. | 2020 | LCPXN78.1JT4 |  | New Submission | Certificate of Conformity and EIAPP Certificate | LCPXN78.1JT4-019 | 2019-08-20 | Original Engine Manufacturer | Commercial | 4.8 | Category 1 | 10 years / 10,000 hrs |  | 4 Stroke Compression Ignition | 16 | Selective Catalytic Reduction, Electronic Engine Control | Distillate Diesel Fuel | Direct Injection (Unit Injector, Electronic) | Tier 4 | Tier III | Y | HCPXN78.1JT4 | V-shaped engine | Turbocharged | Constant Speed - Propulsion - Controllable Pitch Propeller |  | We request a "Narrower NTE Zone" per the document entitled "Caterpillar Tier 3 & Tier 4 Marine Narrower NTE Zone Request Version 1.0" | 2653 | 34 | Part 1042 | Waste Gate Turbocharger | Liquid |  |  |  |  | 1.07 | 1.104 | 1.42
Yanmar Power Technology Co., Ltd. | 2020 | LYDXN0.57P2N |  | New Submission | Certificate of Conformity Only | LYDXN0.57P2N-001 | 2019-08-06 | Original Engine Manufacturer | Commercial | 0.2 | Category 1 | 5 years / 3,000 hrs |  | 4 Stroke Compression Ignition | 2 |  | Distillate Diesel Fuel | Indirect Injection (Pump-Line-Nozzle, Mechanical) | Tier 3 |  | Y | DYDXN0.57P2N | Inline engine | Naturally aspirated | Variable Speed - Propulsion - Fixed Pitch Propeller |  |  | 10 | 18 | Part 1042 | [5 empty] | 0.02 | 0 | 0.02 | 0.08
Caterpillar Inc. | 2020 | LCPXN78.1MT2 |  | New Submission | Certificate of Conformity Only | LCPXN78.1MT2-016 | 2019-08-13 | Original Engine Manufacturer | Remanufacture System | 4.3 | Category 1 | 10 years / 10,000 hrs |  | 4 Stroke Compression Ignition | 12 |  | Distillate Diesel Fuel | Direct Injection (Unit Injector, Electronic) |  |  | Y | HCPXN78.1MT2 | V-shaped engine | Turbocharged | Variable Speed - Propulsion - Fixed Pitch Propeller |  |  | 1231 | 22 | Part 1042 | Fixed Turbocharger | Liquid | 1994 | 2003 | 2019-08-13 |  | 0 | 0 | 0.34
Cummins Inc. | 2020 | LCEXN15.0AAB | M25QTA01 | Correction | Certificate of Conformity Only | LCEXN15.0AAB-001 | 2019-07-18 | Original Engine Manufacturer | Commercial | 2.4 | Category 1 | 10 years / 10,000 hrs |  | 4 Stroke Compression Ignition | 6 |  | Distillate Diesel Fuel | Direct Injection (Common Rail) | Tier 3 |  | N |  | Inline engine | Turbocharged | Constant Speed - Auxiliary |  |  | 447 | 29 | Part 1042 | Waste Gate Turbocharger | Both |  |  |  | 0.08 | 0.045 | 0 | 0.53
Caterpillar Inc. | 2020 | LCPXN32.1EP4 |  | New Submission | Certificate of Conformity and EIAPP Certificate | LCPXN32.1EP4-015 | 2019-08-08 | Original Engine Manufacturer | Commercial | 2.6 | Category 1 | 10 years / 10,000 hrs |  | 4 Stroke Compression Ignition | 12 | Selective Catalytic Reduction, Electronic Engine Control | Distillate Diesel Fuel | Direct Injection (Unit Injector, Electronic) | Tier 4 | Tier III | Y | JCPXN32.1EP4 | V-shaped engine | Turbocharged | Variable Speed - Propulsion - Fixed Pitch Propeller |  |  | 1081 | 34 | Part 1042 | Fixed Turbocharger | Liquid |  |  |  |  | 1.08 | 1.08 | 1.38
Caterpillar Inc. | 2020 | LCPXN78.1MT1 |  | New Submission | Certificate of Conformity Only | LCPXN78.1MT1-017 | 2019-08-13 | Original Engine Manufacturer | Remanufacture System | 4.3 | Category 1 | 10 years / 10,000 hrs |  | 4 Stroke Compression Ignition | 16 |  | Distillate Diesel Fuel | Direct Injection (Unit Injector, Electronic) |  |  | Y | HCPXN78.1MT1 | V-shaped engine | Turbocharged | Variable Speed - Propulsion - Fixed Pitch Propeller |  |  | 1641 | 24 | Part 1042 | Fixed Turbocharger | Liquid | 1994 | 2003 | 2019-08-13 |  | 0 | 0 | 0.34
Caterpillar Inc. | 2020 | LCPXN78.1MT1 |  | New Submission | Certificate of Conformity Only | LCPXN78.1MT1-017 | 2019-08-13 | Original Engine Manufacturer | Remanufacture System | 4.3 | Category 1 | 10 years / 10,000 hrs |  | 4 Stroke Compression Ignition | 12 |  | Distillate Diesel Fuel | Direct Injection (Unit Injector, Electronic) |  |  | Y | HCPXN78.1MT1 | V-shaped engine | Turbocharged | Variable Speed - Propulsion - Fixed Pitch Propeller |  |  | 1641 | 24 | Part 1042 | Fixed Turbocharger | Liquid | 1994 | 2003 | 2019-08-13 |  | 0 | 0 | 0.34
Perkins Engines Co Ltd | 2020 | LPKXN07.0BW5 |  | New Submission | Certificate of Conformity and EIAPP Certificate | LPKXN07.0BW5-003 | 2019-10-10 | Original Engine Manufacturer | Commercial | 1.1 | Category 1 | 10 years / 10,000 hrs |  | 4 Stroke Compression Ignition | 6 |  | Distillate Diesel Fuel | Direct Injection (Common Rail) | Tier 3 | Tier II | Y | KPKXN07.0BW5 | Inline engine | Turbocharged | Variable Speed - Propulsion - Fixed Pitch Propeller, Variable Speed - Propulsion - Controllable Pitch Propeller |  |  | 317 | 45 | Part 1042 | Waste Gate Turbocharger | Liquid |  |  |  | 0 | 0 | 0.009 | 0.34
Scania CV AB | 2020 | LY9XN12.7DA6 |  | New Submission | Certificate of Conformity Only | LY9XN12.7DA6-003 | 2019-10-25 | Original Engine Manufacturer | Commercial | 2.1 | Category 1 | 10 years / 10,000 hrs |  | 4 Stroke Compression Ignition | 6 |  | Distillate Diesel Fuel | Direct Injection (Unit Injector, Electronic) | Tier 3 |  | Y | HY9XN12.7DA6 | Inline engine | Turbocharged | Variable Speed - Propulsion - Fixed Pitch Propeller, Variable Speed - Propulsion - Controllable Pitch Propeller, Variable Speed - Auxiliary - Propeller Law, Variable Speed - Auxiliary - Non Propeller Law (>=19kW) |  |  | 441 | 35 | Part 1042 | Fixed Turbocharger | Liquid |  |  |  | 0.013 | 0 | 0 | 0
Scania CV AB | 2020 | LY9XN16.4DE8 |  | New Submission | Certificate of Conformity Only | LY9XN16.4DE8-008 | 2019-10-25 | Original Engine Manufacturer | Commercial | 2 | Category 1 | 10 years / 10,000 hrs |  | 4 Stroke Compression Ignition | 8 |  | Distillate Diesel Fuel | Direct Injection (Unit Injector, Electronic) | Tier 3 |  | Y | HY9XN16.4DE8 | V-shaped engine | Turbocharged | Constant Speed - Propulsion - Controllable Pitch Propeller, Constant Speed - Auxiliary |  |  | 515 | 31 | Part 1042 | Fixed Turbocharger | Liquid |  |  |  | 0.015 | 0 | 0 | 0
Ingram Barge Company | 2020 | LIGMN10.6E7B |  | New Submission | Certificate of Conformity Only | LIGMN10.6E7B-003 | 2019-10-29 | Original Engine Manufacturer | Remanufacture System | 10.5 | Category 2 | 10 years / 20,000 hrs |  | 2 Stroke Compression Ignition | 8 |  | Distillate Diesel Fuel | Direct Injection (Unit Injector, Mechanical) |  |  | Y | FIGMN10.6E7B | V-shaped engine | Turbocharged | Variable Speed - Propulsion - Fixed Pitch Propeller |  |  | 2863 | 14 | Part 1042 | Fixed Turbocharger | Air | 1973 | 2006 | 2019-10-29 | 0 | 0 | 0.015 | 0
IHI Agri-Tech Corporation | 2020 | LH3XN2.22D50 | 404D-22 | New Submission | Certificate of Conformity Only | LH3XN2.22D50-006-R01 | 2019-10-15 | Original Engine Manufacturer | Recreational | 0.5 | Category 1 | 10 years / 1,000 hrs |  | 4 Stroke Compression Ignition | 4 |  | Distillate Diesel Fuel | Indirect Injection (Pump-Line-Nozzle, Mechanical) | Tier 3 |  | N |  | Inline engine | Naturally aspirated | Variable Speed - Propulsion - Fixed Pitch Propeller |  |  | 38 | 17 | Part 1042 | [5 empty] | 0 | 0 | 0.005 | 0.102
Progress Rail Locomotive Inc. | 2020 | LEMDN169.RBL | 645E1, E2, E2N, E6, E8 | New Submission | Certificate of Conformity Only | LEMDN169.RBL-003 | 2019-11-04 | Original Engine Manufacturer | Remanufacture System | 10.5 | Category 2 | 10 years / 20,000 hrs |  | 2 Stroke Compression Ignition | 8 |  | Distillate Diesel Fuel | Direct Injection (Unit Injector, Mechanical) |  |  | Y | 9EMDN169.RBL | V-shaped engine | Naturally aspirated | Constant Speed - Propulsion - Controllable Pitch Propeller, Constant Speed - Auxiliary, Variable Speed - Propulsion - Fixed Pitch Propeller |  |  | 1641 | 10 | Part 1042 |  |  | 1973 | 2003 | 2019-11-04 | 0 | 0 | 0 | 0.043
Progress Rail Locomotive Inc. | 2020 | LEMDN169.RT2 | 645E | New Submission | Certificate of Conformity Only | LEMDN169.RT2-008 | 2019-11-14 | Original Engine Manufacturer | Remanufacture System | 10.5 | Category 2 | 10 years / 20,000 hrs |  | 2 Stroke Compression Ignition | 12 |  | Distillate Diesel Fuel | Direct Injection (Unit Injector, Electronic) |  |  | Y | AEMDN169.RT2 | V-shaped engine | Naturally aspirated | Constant Speed - Propulsion - Controllable Pitch Propeller, Variable Speed - Propulsion - Fixed Pitch Propeller, Variable Speed - Propulsion - Controllable Pitch Propeller |  |  | 1723 | 10 | Part 1042 |  |  | 1973 | 2000 | 2019-11-14 | 0 | 0 | 0.015 | 0.043
Progress Rail Locomotive Inc. | 2020 | LEMDN233.TT3 | 710G7C | New Submission | Certificate of Conformity Only | LEMDN233.TT3-005 | 2019-11-04 | Original Engine Manufacturer | Remanufacture System | 11.6 | Category 2 | 10 years / 20,000 hrs |  | 2 Stroke Compression Ignition | 16 |  | Distillate Diesel Fuel | Direct Injection (Unit Injector, Electronic) |  |  | Y | CEMDN233.TT3 | V-shaped engine | Turbocharged | Variable Speed - Propulsion - Fixed Pitch Propeller |  |  | 4429 | 19 | Part 1042 | Fixed Turbocharger | Liquid | 1986 | 2011 | 2019-11-04 | 0 | 0 | 0 | 0.043
AB Volvo Penta | 2020 | LVPXN12.8DHB |  | New Submission | Certificate of Conformity and EIAPP Certificate | LVPXN12.8DHB-012 | 2019-12-31 | Original Engine Manufacturer | Commercial | 2.1 | Category 1 | 10 years / 10,000 hrs |  | 4 Stroke Compression Ignition | 6 |  | Distillate Diesel Fuel | Direct Injection (Unit Injector, Electronic) | Tier 3 | Tier II | Y | CVPXN12.8DHB | Inline engine | Turbocharged | Variable Speed - Auxiliary - Non Propeller Law (>=19kW) |  |  | 441 | 35 | Part 1042 | Waste Gate Turbocharger | Both |  |  |  | 0 | 0 | 0.048 | 0.653
Deere & Company | 2020 | LJDXN06.8147 | 350MAC | New Submission | Certificate of Conformity Only | LJDXN06.8147-001 | 2019-12-11 | Original Engine Manufacturer | Commercial | 1.1 | Category 1 | 10 years / 10,000 hrs |  | 4 Stroke Compression Ignition | 4 |  | Distillate Diesel Fuel | Direct Injection (Common Rail) | Tier 3 |  | Y | CJDXN06.8147 | Inline engine | Turbocharged | Variable Speed - Propulsion - Fixed Pitch Propeller, Variable Speed - Auxiliary - Propeller Law |  |  | 246 | 37 | Part 1042 | Fixed Turbocharger | Liquid |  |  |  | 0 | 0 | 0.006 | 0
Deere & Company | 2020 | LJDXN04.5172 | 350MSG | New Submission | Certificate of Conformity Only | LJDXN04.5172-006 | 2019-12-11 | Original Engine Manufacturer | Commercial | 1.1 | Category 1 | 10 years / 10,000 hrs |  | 4 Stroke Compression Ignition | 4 |  | Distillate Diesel Fuel | Direct Injection (Common Rail) | Tier 3 |  | N |  | Inline engine | Turbocharged | Variable Speed - Propulsion - Fixed Pitch Propeller, Variable Speed - Auxiliary - Propeller Law |  |  | 235 | 52 | Part 1042 | Fixed Turbocharger | Liquid |  |  |  | 0 | 0 | 0.006 | 0
Cummins Inc. | 2020 | LCEXN06.7AAD | M10QTA | Correction | Certificate of Conformity and EIAPP Certificate | LCEXN06.7AAD-012 | 2019-10-30 | Original Engine Manufacturer | Recreational | 1.1 | Category 1 | 10 years / 1,000 hrs |  | 4 Stroke Compression Ignition | 6 |  | Distillate Diesel Fuel | Direct Injection (Common Rail) | Tier 3 | Tier II | Y | DCEXN06.7AAD | Inline engine | Turbocharged | Variable Speed - Propulsion - Fixed Pitch Propeller |  | All ratings in this family are tested to ensure compliance with the NTE standards specified in 40 CFR 1042.101(c). NTE compliance is demonstrated by laboratory testing in accordance with 40 CFR 1042.515 Engineering judgment is used to select steady-state test points that characterize emissions throughout the full range of the marine NTE region. | 405 | 60 | Part 1042 | Variable Geometry Turbocharger | Liquid |  |  |  | 0 | 0.013 | 0 | 0
Deere & Company | 2020 | LJDXN09.0168 | 450MHD | New Submission | Certificate of Conformity Only | LJDXN09.0168-022 | 2019-12-29 | Original Engine Manufacturer | Commercial | 1.4 | Category 1 | 10 years / 10,000 hrs |  | 4 Stroke Compression Ignition | 6 |  | Distillate Diesel Fuel | Direct Injection (Common Rail) | Tier 3 |  | Y | JJDXN09.0168 | Inline engine | Turbocharged | Variable Speed - Auxiliary - Non Propeller Law (>=19kW) |  |  | 262 | 29 | Part 1042 | Fixed Turbocharger | Air |  |  |  | 0 | 0 | 0.006 | 0
Cummins Inc. | 2020 | LCEXN08.9AAA | M15QTA | New Submission | Certificate of Conformity and EIAPP Certificate | LCEXN08.9AAA-015 | 2019-11-06 | Original Engine Manufacturer | Commercial | 1.4 | Category 1 | 10 years / 10,000 hrs |  | 4 Stroke Compression Ignition | 6 |  | Distillate Diesel Fuel | Direct Injection (Common Rail) | Tier 3 | Tier II | Y | ECEXN08.9AAA | Inline engine | Turbocharged | Variable Speed - Propulsion - Fixed Pitch Propeller |  | All ratings in this family are tested to ensure compliance with the NTE standards specified in 40 CFR 1042.101(c). NTE compliance is demonstrated by laboratory testing in accordance with 40 CFR 1042.515. Engineering judgment is used to select steady-state test points that characterize emissions throughout the full range of the marine NTE region. Data shown in attached slides were collected with an intake air temperature of 25 plus and minus 5 Deg C. | 302 | 34 | Part 1042 | Fixed Turbocharger | Liquid |  |  |  | 0.08 | 0.045 | 0 | 0.53
Cummins Inc. | 2020 | LCEXN15.0AAA | M25QTA | New Submission | Certificate of Conformity and EIAPP Certificate | LCEXN15.0AAA-017 | 2019-11-07 | Original Engine Manufacturer | Commercial | 2.4 | Category 1 | 10 years / 10,000 hrs |  | 4 Stroke Compression Ignition | 6 |  | Distillate Diesel Fuel | Direct Injection (Unit Injector, Electronic) | Tier 3 | Tier II | Y | JCEXN15.0AAA | Inline engine | Turbocharged | Variable Speed - Propulsion - Fixed Pitch Propeller, Variable Speed - Auxiliary - Propeller Law |  | All ratings in this family are tested to ensure compliance with the NTE standards specified in 40 CFR 1042.101(c). NTE compliance is demonstrated by laboratory testing in accordance with 40 CFR 1042.515. Engineering judgment is used to select steady-state test points that characterize emissions throughout the full range of the marine NTE region. Data shown in attached slides were collected with an intake air temperature of 25 plus and minus 5 Deg C. | 373 | 25 | Part 1042 | Waste Gate Turbocharger | Air |  |  |  | 0 | 0 | 0 | 0
Discovery Energy, LLC. | 2020 | LKHXN1.37SF1 | KDW-M | Correction | Certificate of Conformity Only | LKHXN1.37SF1-001 | 2019-12-11 | Original Engine Manufacturer | Recreational | 0.3 | Category 1 | 5 years / 3,000 hrs |  | 4 Stroke Compression Ignition | 4 |  | Distillate Diesel Fuel | Indirect Injection (Unit Injector, Mechanical) | Tier 3 |  | N |  | Inline engine | Naturally aspirated | Constant Speed - Auxiliary |  |  | 15 | 11 | Part 1042 | [5 empty] | 0 | 0 | 0.044 | 0.795
Beta Marine Ltd | 2020 | LBTAN.898KCB | BETA25 | New Submission | Certificate of Conformity Only | LBTAN.898KCB-004 | 2019-11-19 | Post-manufacture Marinizer | Recreational | 0.2 | Category 1 | 10 years / 1,000 hrs |  | 4 Stroke Compression Ignition | 2 |  | Distillate Diesel Fuel | Indirect Injection (Pump-Line-Nozzle, Mechanical) | Tier 3 |  | Y | JBTAN.898KCB | Inline engine | Naturally aspirated | Variable Speed - Propulsion - Fixed Pitch Propeller |  | 41CFR1042 NTE mode using NTE zone for commercial CI marine engines per 1042.505(b)(1) as engine is under 37kW. New test results include the necessary NTE testing. | 18 | 22 | Part 1042 | [5 empty] | 0 | 0 | 0 | 0
MAN Truck & Bus AG | 2020 | LMNBN12.4CO2 |  | New Submission | Certificate of Conformity Only | LMNBN12.4CO2-002 | 2019-12-02 | Original Engine Manufacturer | Commercial | 2 | Category 1 | 10 years / 10,000 hrs |  | 4 Stroke Compression Ignition | 6 |  | Distillate Diesel Fuel | Direct Injection (Common Rail) | Tier 3 |  | Y | KMNBN12.4CO2 | Inline engine | Turbocharged | Variable Speed - Propulsion - Fixed Pitch Propeller |  |  | 589 | 47 | Part 1042 | Waste Gate Turbocharger | Liquid |  |  |  | 0 | 0 | 0.03 | 0.21
MAN Truck & Bus AG | 2020 | LMNBN24.2RE2 |  | New Submission | Certificate of Conformity Only | LMNBN24.2RE2-004 | 2019-12-13 | Original Engine Manufacturer | Recreational | 2 | Category 1 | Other | 10 Years / 2000 hours | 4 Stroke Compression Ignition | 8 |  | Distillate Diesel Fuel | Direct Injection (Common Rail) | Tier 3 |  | Y | KMNBN24.2RE2 | V-shaped engine | Turbocharged | Variable Speed - Propulsion - Fixed Pitch Propeller, Recreational Engine - Propulsion (>=37kW) |  |  | 1471 | 61 | Part 1042 | Waste Gate Turbocharger | Liquid |  |  |  | 0.08 | 0.18 | 0 | 0.2
IHI Agri-Tech Corporation | 2020 | LH3XN2.22D75 | 404D-22TA | New Submission | Certificate of Conformity Only | LH3XN2.22D75-009 | 2019-12-02 | Original Engine Manufacturer | Recreational | 0.5 | Category 1 | 10 years / 1,000 hrs |  | 4 Stroke Compression Ignition | 4 |  | Distillate Diesel Fuel | Indirect Injection (Pump-Line-Nozzle, Mechanical) | Tier 3 |  | Y | 8H3XN2.22D75 | Inline engine | Turbocharged | Recreational Engine - Propulsion (>=37kW) |  |  | 55 | 25 | Part 1042 | Waste Gate Turbocharger | Liquid |  |  |  | 0.019 | 0 | 0.006 | 0.063
Wartsila Oyj | 2020 | LWNFN515.32S | 32+SCR | New Submission | Certificate of Conformity and EIAPP Certificate | LWNFN515.32S-001 | 2019-12-18 | Original Engine Manufacturer | Commercial | 32.1 | Category 3 | Other | 3 Years / 12,000 Hours | 4 Stroke Compression Ignition | 7 | Selective Catalytic Reduction, DI, VVT, TC, CAC | Distillate Diesel Fuel | Direct Injection (Unit Injector, Mechanical) | Tier 3 | Tier III | Y | KWNFN515.32S | Inline engine | Turbocharged | Constant Speed - Propulsion - Controllable Pitch Propeller, Variable Speed - Propulsion - Fixed Pitch Propeller, Variable Speed - Propulsion - Controllable Pitch Propeller, Variable Speed - Auxiliary - Propeller Law |  |  | 9280 | 18 | Part 1042 | Waste Gate Turbocharger | Liquid |  |  |  | 1 | 1.122 | 1 | 1.146
Wartsila Oyj | 2020 | LWNFN515.32S | 32+SCR | New Submission | Certificate of Conformity and EIAPP Certificate | LWNFN515.32S-001 | 2019-12-18 | Original Engine Manufacturer | Commercial | 32.1 | Category 3 | Other | 3 Years / 12,000 Hours | 4 Stroke Compression Ignition | 7 | Selective Catalytic Reduction, DI, VVT, TC, CAC | Distillate Diesel Fuel | Direct Injection (Unit Injector, Mechanical) | Tier 3 | Tier III | Y | KWNFN515.32S | Inline engine | Turbocharged | Constant Speed - Propulsion - Controllable Pitch Propeller, Constant Speed - Auxiliary |  |  | 9280 | 18 | Part 1042 | Waste Gate Turbocharger | Liquid |  |  |  | 1 | 1.122 | 1 | 1.146
Wartsila Oyj | 2020 | LWNFN515.32S | 32+SCR | New Submission | Certificate of Conformity and EIAPP Certificate | LWNFN515.32S-001 | 2019-12-18 | Original Engine Manufacturer | Commercial | 32.1 | Category 3 | Other | 3 Years / 12,000 Hours | 4 Stroke Compression Ignition | 12 | Selective Catalytic Reduction, DI, VVT, TC, CAC | Distillate Diesel Fuel | Direct Injection (Unit Injector, Mechanical) | Tier 3 | Tier III | Y | KWNFN515.32S | V-shaped engine | Turbocharged | Constant Speed - Propulsion - Controllable Pitch Propeller, Constant Speed - Auxiliary |  |  | 9280 | 18 | Part 1042 | Waste Gate Turbocharger | Liquid |  |  |  | 1 | 1.122 | 1 | 1.146
Wartsila Oyj | 2020 | LWNFN515.32S | 32+SCR | New Submission | Certificate of Conformity and EIAPP Certificate | LWNFN515.32S-001 | 2019-12-18 | Original Engine Manufacturer | Commercial | 32.1 | Category 3 | Other | 3 Years / 12,000 Hours | 4 Stroke Compression Ignition | 9 | Selective Catalytic Reduction, Electronic Engine Control | Distillate Diesel Fuel | Direct Injection (Unit Injector, Mechanical) | Tier 3 | Tier III | Y | KWNFN515.32S | Inline engine | Turbocharged | Constant Speed - Propulsion - Controllable Pitch Propeller, Constant Speed - Auxiliary |  |  | 9280 | 18 | Part 1042 | Waste Gate Turbocharger | Liquid |  |  |  | 1 | 1.122 | 1 | 1.146
Wartsila Oyj | 2020 | LWNFN515.32S | 32+SCR | New Submission | Certificate of Conformity and EIAPP Certificate | LWNFN515.32S-001 | 2019-12-18 | Original Engine Manufacturer | Commercial | 32.1 | Category 3 | Other | 3 Years / 12,000 Hours | 4 Stroke Compression Ignition | 6 | Selective Catalytic Reduction, Electronic Engine Control | Distillate Diesel Fuel | Direct Injection (Unit Injector, Mechanical) | Tier 3 | Tier III | Y | KWNFN515.32S | Inline engine | Turbocharged | Constant Speed - Propulsion - Controllable Pitch Propeller, Constant Speed - Auxiliary |  |  | 9280 | 18 | Part 1042 | Waste Gate Turbocharger | Liquid |  |  |  | 1 | 1.122 | 1 | 1.146
Steyr Motors AG | 2020 | LSTYN3.201M1 | M16TCAM | Correction | Certificate of Conformity Only | LSTYN3.201M1-002 | 2020-01-22 | Original Engine Manufacturer | Commercial | 0.5 | Category 1 | 10 years / 10,000 hrs |  | 4 Stroke Compression Ignition | 6 |  | Distillate Diesel Fuel | Direct Injection (Unit Injector, Mechanical) | Tier 3 |  | Y | KSTYN3.201M1 | Inline engine | Turbocharged | Variable Speed - Propulsion - Fixed Pitch Propeller, Variable Speed - Auxiliary - Propeller Law |  |  | 110 | 34 | Part 1042 | Waste Gate Turbocharger | Liquid |  |  |  | 0 | 0.168 | 0 | 0.081
Kennedy Engine Company, Inc. | 2020 | LKECN13.5102 | KEC6135H | New Submission | EIAPP Certificate Only | LKECN13.5102-001 | 2020-01-17 | Post-manufacture Marinizer | Commercial | 2.2 | Category 1 | 10 years / 10,000 hrs |  | 4 Stroke Compression Ignition | 6 | Selective Catalytic Reduction, | Distillate Diesel Fuel | Direct Injection (Unit Injector, Electronic) |  | Tier III | N |  | Inline engine | Turbocharged | Variable Speed - Auxiliary - Non Propeller Law (>=19kW) |  |  | 448 | 33 |  | Fixed Turbocharger | Liquid
Caterpillar Inc. | 2020 | LCPXN32.1EP4 |  | Running Change | Certificate of Conformity and EIAPP Certificate | LCPXN32.1EP4-015 | 2019-08-08 | Original Engine Manufacturer | Commercial | 2.6 | Category 1 | 10 years / 10,000 hrs |  | 4 Stroke Compression Ignition | 12 | Selective Catalytic Reduction, Electronic Engine Control | Distillate Diesel Fuel | Direct Injection (Unit Injector, Electronic) | Tier 4 | Tier III | Y | JCPXN32.1EP4 | V-shaped engine | Turbocharged | Variable Speed - Propulsion - Fixed Pitch Propeller |  |  | 1081 | 34 | Part 1042 | Fixed Turbocharger | Liquid |  |  |  |  | 1.08 | 1.08 | 1.38
Caterpillar Inc. | 2020 | LCPXN32.1EA4 |  | Running Change | Certificate of Conformity and EIAPP Certificate | LCPXN32.1EA4-014 | 2019-08-06 | Original Engine Manufacturer | Commercial | 2.6 | Category 1 | 10 years / 10,000 hrs |  | 4 Stroke Compression Ignition | 12 | Selective Catalytic Reduction, Electronic Engine Control | Distillate Diesel Fuel | Direct Injection (Unit Injector, Electronic) | Tier 4 | Tier III | Y | JCPXN32.1EA4 | V-shaped engine | Turbocharged | Constant Speed - Propulsion - Controllable Pitch Propeller |  | We request a "Narrower NTE Zone" per the document entitled "Caterpillar Tier 3 & Tier 4 Marine Narrower NTE Zone Request Version 3.0" | 1094 | 34 | Part 1042 | Fixed Turbocharger | Liquid |  |  |  |  | 1.08 | 1.08 | 1.38
Societe Internationale des Moteurs-Baudouin | 2020 | LMRBN31.8R03 |  | New Submission | Certificate of Conformity and EIAPP Certificate | LMRBN31.8R03-002 | 2020-02-27 | Original Engine Manufacturer | Recreational | 2.6 | Category 1 | 10 years / 1,000 hrs |  | 4 Stroke Compression Ignition | 12 |  | Distillate Diesel Fuel | Direct Injection (Common Rail) | Tier 3 | Tier II | N |  | V-shaped engine | Turbocharged | Recreational Engine - Propulsion (>=37kW) |  |  | 1215 | 38 | Part 1042 | Waste Gate Turbocharger | Both |  |  |  | 0 | 0.01 | 0.009 | 0.34
Everllence SE | 2020 | LMDTN010948O | 48/60CR | Correction | Certificate of Conformity and EIAPP Certificate | LMDTN010948O-001 | 2020-02-05 | Original Engine Manufacturer | Commercial | 108.5 | Category 3 | Other | 3 years / 12,000 hrs | 4 Stroke Compression Ignition | 12 | Selective Catalytic Reduction, Electronic Engine Control | Distillate Diesel Fuel | Direct Injection (Common Rail) | Tier 3 | Tier III | N |  | V-shaped engine | Turbocharged | Constant Speed - Propulsion - Controllable Pitch Propeller |  |  | 19200 | 11 | Part 1042 | Waste Gate Turbocharger | Liquid |  |  |  | 0.03 | 1 | 0 | 0.34
Perkins Engines Co Ltd | 2020 | LPKXN2.22NLC |  | New Submission | Certificate of Conformity Only | LPKXN2.22NLC-006 | 2020-03-19 | Original Engine Manufacturer | Commercial | 0.5 | Category 1 | 7 years / 5,000 hrs |  | 4 Stroke Compression Ignition | 4 |  | Distillate Diesel Fuel | Indirect Injection (Pump-Line-Nozzle, Mechanical) | Tier 3 |  | N |  | Inline engine | Naturally aspirated | Constant Speed - Auxiliary |  |  | 24 | 11 | Part 1042 | [5 empty] | 0 | 0 | 0.008 | 0.136
Rolls-Royce Solutions America Inc | 2020 | LMDDN35.7KNK | SERIES 2000 MX6 | Running Change | Certificate of Conformity and EIAPP Certificate | LMDDN35.7KNK-001-R01 | 2019-11-04 | Original Engine Manufacturer | Recreational | 2.2 | Category 1 | Other | 10 years/ 4,000 hrs | 4 Stroke Compression Ignition | 16 |  | Distillate Diesel Fuel | Direct Injection (Common Rail) | Tier 3 | Tier II | Y | FMDDN35.7KNK | V-shaped engine | Turbocharged | Variable Speed - Propulsion - Fixed Pitch Propeller |  |  | 1939 | 55 | Part 1042 | Waste Gate Turbocharger | Liquid |  |  |  | 0 | 0 | 0.02 | 0.03
Northern Lights Inc. | 2020 | LADEN2.491DZ | M864 | Correction | Certificate of Conformity Only | LADEN2.491DZ-004 | 2020-10-23 | Post-manufacture Marinizer | Commercial | 0.6 | Category 1 | 10 years / 10,000 hrs |  | 4 Stroke Compression Ignition | 4 |  | Distillate Diesel Fuel | Direct Injection (Common Rail) | Tier 3 |  | Y | GADEN2.491DZ | Inline engine | Naturally aspirated | Constant Speed - Auxiliary |  |  | 29 | 12 | Part 1042 | [5 empty] | 0 | 0.06 | 0.006 | 0.012
Everllence SE | 2020 | LMDTN004235D | 35/44 DF | Correction | Certificate of Conformity and EIAPP Certificate | LMDTN004235D-003 | 2020-03-19 | Original Engine Manufacturer | Commercial | 42.3 | Category 3 | Other | 12000 hours matching SCR useful life. | 4 Stroke Compression Ignition | 6 | Selective Catalytic Reduction, Electronic Engine Control | Natural Gas | Direct Injection (Common Rail) | Tier 3 | Tier III | Y | KMDTN004235D | Inline engine | Turbocharged | Constant Speed - Auxiliary |  |  | 3060 | 12 | Part 1042 | Waste Gate Turbocharger | Liquid |  |  |  | 0.03 | 1 | 0 | 0.34
Societe Internationale des Moteurs-Baudouin | 2020 | LMRBN31.8C04 |  | New Submission | Certificate of Conformity Only | LMRBN31.8C04-003 | 2020-04-01 | Original Engine Manufacturer | Commercial | 2.6 | Category 1 | 10 years / 10,000 hrs |  | 4 Stroke Compression Ignition | 12 | Selective Catalytic Reduction, Electronic Engine Control | Distillate Diesel Fuel | Direct Injection (Common Rail) | Tier 4 |  | Y | KMRBN26.4COM | V-shaped engine | Turbocharged | Constant Speed - Auxiliary |  |  | 1215 | 38 | Part 1042 | Waste Gate Turbocharger | Both |  |  |  |  | 1 | 0.015 | 1.95
Perkins Engines Co Ltd | 2020 | LPKXN07.0BP1 | PERK 1206D-E70TA CAT C7.1 | Running Change | Certificate of Conformity and EIAPP Certificate | LPKXN07.0BP1-001 | 2019-10-10 | Original Engine Manufacturer | Commercial | 1.1 | Category 1 | 10 years / 10,000 hrs |  | 4 Stroke Compression Ignition | 6 |  | Distillate Diesel Fuel | Direct Injection (Common Rail) | Tier 3 | Tier II | Y | KPKXN07.0BP1 | Inline engine | Turbocharged | Constant Speed - Auxiliary |  |  | 241 | 34 | Part 1042 | Fixed Turbocharger | Liquid |  |  |  | 0.01 | 0 | 0.009 | 0.34
FPT Industrial S.p.A. | 2020 | LFPXN06.7C2L | LFPXN06.7C2L | New Submission | Certificate of Conformity Only | LFPXN06.7C2L-018 | 2020-05-13 | Original Engine Manufacturer | Commercial | 1.1 | Category 1 | 3 years / 10,000 hrs |  | 4 Stroke Compression Ignition | 6 |  | Distillate Diesel Fuel | Direct Injection (Common Rail) | Tier 3 |  | N |  | Inline engine | Turbocharged | Constant Speed - Auxiliary |  |  | 172 | 26 | Part 1042 | Waste Gate Turbocharger | Air |  |  |  | 0 | 0 | 0 | 1.228
Caterpillar Inc. | 2020 | LCPXN78.1JT4 |  | Running Change | Certificate of Conformity and EIAPP Certificate | LCPXN78.1JT4-019 | 2019-08-20 | Original Engine Manufacturer | Commercial | 4.8 | Category 1 | 10 years / 10,000 hrs |  | 4 Stroke Compression Ignition | 16 | Selective Catalytic Reduction, Electronic Engine Control | Distillate Diesel Fuel | Direct Injection (Unit Injector, Electronic) | Tier 4 | Tier III | Y | HCPXN78.1JT4 | V-shaped engine | Turbocharged | Constant Speed - Propulsion - Controllable Pitch Propeller |  | We request a "Narrower NTE Zone" per the document entitled "Caterpillar Tier 3 & Tier 4 Marine Narrower NTE Zone Request Version 1.0" | 2653 | 34 | Part 1042 | Waste Gate Turbocharger | Liquid |  |  |  |  | 1.07 | 1.104 | 1.42
Everllence SE | 2020 | LMDTN0042352 | 35/44 DF | Correction | EIAPP Certificate Only | LMDTN0042352-004 | 2020-03-27 | Original Engine Manufacturer | Commercial | 42.3 | Category 3 | Other | 12000 hours matching SCR useful life. | 4 Stroke Compression Ignition | 6 |  | Distillate Diesel Fuel | Direct Injection (Common Rail) |  | Tier II | N |  | Inline engine | Turbocharged | Constant Speed - Auxiliary |  |  | 3060 | 12 |  | Waste Gate Turbocharger | Liquid
Progress Rail Locomotive Inc. | 2020 | LEMDN233.TSC | 710 E23B | Running Change | Certificate of Conformity Only | LEMDN233.TSC-009 | 2020-03-24 | Original Engine Manufacturer | Commercial | 11.6 | Category 2 | 10 years / 20,000 hrs |  | 2 Stroke Compression Ignition | 12 | Selective Catalytic Reduction, Oil Separator ; The oil separator provides reduction in PM emission by reducing volatile organic fraction of the PM emission in the exhaust. There are two oil separators in the engine for the left and right bank in the 710 Vee engine. The RB oil separator assembly part number:40263429 RB OS ASM and Left bank assembly part number: 40263425 LB OS ASM. The oil separators have filter elements 40266498 that is changed out annually. | Distillate Diesel Fuel | Direct Injection (Unit Injector, Electronic) | Tier 4 |  | N |  | V-shaped engine | Turbocharged | Variable Speed - Propulsion - Fixed Pitch Propeller, Variable Speed - Propulsion - Controllable Pitch Propeller |  | We evaluated NTE, compliance by determining emissions rates at points around the boundaries of the NTE zone. 900 RPM E3 2467 kW - 4 mode points , 7 NTE points 900 RPM D2 cycle 5 mode points, 3 NTE points 900 RPM E2 2461 kW constant speed - 4 mode points, 4 NTE points 750 RPM E3 2046 kW (Fixed Pitch prop) - 4 mode points, 7 NTE points 900 RPM 1640 kW 8-E23B E3 cycle - 4 mode points, 7 NTE points The tests complied with 1042.101 for category 2, marine emission standards for the duty cycle mode points and the NTE points. | 3281 | 18 | Part 1042 | Fixed Turbocharger | Liquid |  |  |  |  | 1 | 1 | 1.16
Perkins Engines Co Ltd | 2020 | LPKXN04.4MN1 | PERK 1204D-E44TA,CAT C4.4 | Running Change | Certificate of Conformity Only | LPKXN04.4MN1-002 | 2019-10-10 | Original Engine Manufacturer | Commercial | 1 | Category 1 | 10 years / 10,000 hrs |  | 4 Stroke Compression Ignition | 4 |  | Distillate Diesel Fuel | Direct Injection (Common Rail) | Tier 3 |  | Y | KPKXN04.4MN1 | Inline engine | Turbocharged | Constant Speed - Auxiliary |  |  | 142 | 32 | Part 1042 | Fixed Turbocharger | Liquid |  |  |  | 0.001 | 0 | 0.009 | 0.34
Yanmar Power Technology Co., Ltd. | 2020 | LYDXN20.4E6C |  | Running Change | Certificate of Conformity Only | LYDXN20.4E6C-013 | 2019-12-31 | Original Engine Manufacturer | Commercial | 3.3 | Category 1 | 10 years / 10,000 hrs |  | 4 Stroke Compression Ignition | 6 |  | Distillate Diesel Fuel | Direct Injection (Common Rail) | Tier 3 |  | Y | JYDXN20.4E6C | Inline engine | Turbocharged | Variable Speed - Propulsion - Fixed Pitch Propeller |  |  | 599 | 29 | Part 1042 | Fixed Turbocharger | Liquid |  |  |  | 0.08 | 0 | 0.008 | 0.12
AB Volvo Penta | 2020 | LVPXN10.8DAB |  | Running Change | Certificate of Conformity and EIAPP Certificate | LVPXN10.8DAB-006-R01 | 2019-12-23 | Original Engine Manufacturer | Commercial | 1.8 | Category 1 | 10 years / 10,000 hrs |  | 4 Stroke Compression Ignition | 6 |  | Distillate Diesel Fuel | Direct Injection (Unit Injector, Electronic) | Tier 3 | Tier II | Y | DVPXN10.8DAB | Inline engine | Other | Variable Speed - Propulsion - Fixed Pitch Propeller, Variable Speed - Propulsion - Controllable Pitch Propeller, Variable Speed - Auxiliary - Propeller Law |  |  | 493 | 45 | Part 1042 | Waste Gate Turbocharger | Liquid |  |  |  | 0 | 0 | 0.024 | 0.28
AB Volvo Penta | 2020 | LVPXN10.8DAC |  | Running Change | Certificate of Conformity and EIAPP Certificate | LVPXN10.8DAC-007-R01 | 2019-12-23 | Original Engine Manufacturer | Commercial | 1.8 | Category 1 | 10 years / 10,000 hrs |  | 4 Stroke Compression Ignition | 6 |  | Distillate Diesel Fuel | Direct Injection (Unit Injector, Electronic) | Tier 3 | Tier II | Y | DVPXN10.8DAB | Inline engine | Turbocharged | Variable Speed - Propulsion - Fixed Pitch Propeller, Variable Speed - Propulsion - Controllable Pitch Propeller, Variable Speed - Auxiliary - Propeller Law |  |  | 493 | 45 | Part 1042 | Waste Gate Turbocharger | Liquid |  |  |  | 0 | 0 | 0.024 | 0.28
AB Volvo Penta | 2020 | LVPXN10.8DCB |  | Running Change | Certificate of Conformity and EIAPP Certificate | LVPXN10.8DCB-008-R01 | 2019-12-23 | Original Engine Manufacturer | Recreational | 1.8 | Category 1 | 10 years / 1,000 hrs |  | 4 Stroke Compression Ignition | 6 |  | Distillate Diesel Fuel | Direct Injection (Unit Injector, Electronic) | Tier 3 | Tier II | Y | DVPXN10.8DCB | Inline engine | Other | Variable Speed - Propulsion - Fixed Pitch Propeller, Recreational Engine - Propulsion (>=37kW) |  |  | 533 | 49 | Part 1042 | Waste Gate Turbocharger | Liquid |  |  |  | 0 | 0 | 0.003 | 0.09
FPT Industrial S.p.A. | 2020 | LFPXN08.7R3D | C87ENTM65Y | Correction | Certificate of Conformity and EIAPP Certificate | LFPXN08.7R3D-017 | 2020-02-26 | Original Engine Manufacturer | Recreational | 1.4 | Category 1 | 10 years / 1,000 hrs |  | 4 Stroke Compression Ignition | 6 |  | Distillate Diesel Fuel | Direct Injection (Common Rail) | Tier 3 | Tier II | N |  | Inline engine | Turbocharged | Variable Speed - Propulsion - Fixed Pitch Propeller |  |  | 471 | 54 | Part 1042 | Waste Gate Turbocharger | Liquid |  |  |  | 0 | 0.002 | 0.003 | 0
AB Volvo Penta | 2020 | LVPXN12.8DCB |  | Running Change | Certificate of Conformity and EIAPP Certificate | LVPXN12.8DCB-010-R01 | 2019-12-23 | Original Engine Manufacturer | Recreational | 2.1 | Category 1 | 10 years / 1,000 hrs |  | 4 Stroke Compression Ignition | 6 |  | Distillate Diesel Fuel | Direct Injection (Unit Injector, Electronic) | Tier 3 | Tier II | Y | EVPXN12.8DCB | Inline engine | Turbocharged | Variable Speed - Propulsion - Fixed Pitch Propeller, Recreational Engine - Propulsion (>=37kW) |  |  | 735 | 58 | Part 1042 | Waste Gate Turbocharger | Liquid |  |  |  | 0 | 0.043 | 0.002 | 0.044
Wabtec Transportation Systems, LLC | 2020 | LGETN15.7FBC | _L250__C | Running Change | Certificate of Conformity and EIAPP Certificate | LGETN15.7FBC-001-R05 | 2019-11-25 | Original Engine Manufacturer | Commercial | 15.7 | Category 2 | 10 years / 20,000 hrs |  | 4 Stroke Compression Ignition | 6 |  | Distillate Diesel Fuel | Direct Injection (Common Rail) | Tier 4 | Tier III | N |  | Inline engine | Turbocharged | Variable Speed - Propulsion - Fixed Pitch Propeller, Variable Speed - Propulsion - Controllable Pitch Propeller, Variable Speed - Auxiliary - Propeller Law |  | 1.5XSTD and 1.9XSTD per 40 CFR, Part 1042 | 2500 | 20 | Part 1042 | Fixed Turbocharger | Both |  |  |  | 0 | 0 | 0.009 | 0.09
Everllence SE | 2020 | LMDTN010948O | 48/60CR | Correction | Certificate of Conformity and EIAPP Certificate | LMDTN010948O-001 | 2020-02-05 | Original Engine Manufacturer | Commercial | 108.5 | Category 3 | Other | 3 years / 12,000 hrs | 4 Stroke Compression Ignition | 16 | Selective Catalytic Reduction, Electronic Engine Control | Distillate Diesel Fuel | Direct Injection (Common Rail) | Tier 3 | Tier III | Y | KMDTN010948O | V-shaped engine | Turbocharged | Constant Speed - Propulsion - Controllable Pitch Propeller |  |  | 19200 | 11 | Part 1042 | Waste Gate Turbocharger | Liquid |  |  |  | 0.03 | 1 | 0 | 0.34
Wabtec Transportation Systems, LLC | 2020 | LGETN15.7FBC | _L250__C | Field Fix | Certificate of Conformity and EIAPP Certificate | LGETN15.7FBC-001-R05 | 2019-11-25 | Original Engine Manufacturer | Commercial | 15.7 | Category 2 | 10 years / 20,000 hrs |  | 4 Stroke Compression Ignition | 6 |  | Distillate Diesel Fuel | Direct Injection (Common Rail) | Tier 4 | Tier III | N |  | Inline engine | Turbocharged | Variable Speed - Propulsion - Fixed Pitch Propeller, Variable Speed - Propulsion - Controllable Pitch Propeller, Variable Speed - Auxiliary - Propeller Law |  | 1.5XSTD and 1.9XSTD per 40 CFR, Part 1042 | 2500 | 20 | Part 1042 | Fixed Turbocharger | Both |  |  |  | 0 | 0 | 0.009 | 0.09
Wabtec Transportation Systems, LLC | 2020 | LGETN15.7FBC | _L250__C | Field Fix | Certificate of Conformity and EIAPP Certificate | LGETN15.7FBC-001-R05 | 2019-11-25 | Original Engine Manufacturer | Commercial | 15.7 | Category 2 | 10 years / 20,000 hrs |  | 4 Stroke Compression Ignition | 6 |  | Distillate Diesel Fuel | Direct Injection (Common Rail) | Tier 4 | Tier III | N |  | Inline engine | Turbocharged | Constant Speed - Auxiliary, Stationary - Emergency Generator |  | 1.5XSTD and 1.9XSTD per 40 CFR, Part 1042 | 2500 | 20 | Part 1042 | Fixed Turbocharger | Both |  |  |  | 0 | 0 | 0.009 | 0.09
Wabtec Transportation Systems, LLC | 2020 | LGETN15.7CUC | _L250__C | Field Fix | Certificate of Conformity and EIAPP Certificate | LGETN15.7CUC-002-R03 | 2019-11-25 | Original Engine Manufacturer | Commercial | 15.7 | Category 2 | 10 years / 20,000 hrs |  | 4 Stroke Compression Ignition | 6 |  | Distillate Diesel Fuel | Direct Injection (Common Rail) | Tier 4 | Tier III | N |  | Inline engine | Turbocharged | Variable Speed - Propulsion - Fixed Pitch Propeller, Variable Speed - Propulsion - Controllable Pitch Propeller, Variable Speed - Auxiliary - Propeller Law |  | 1.5XSTD and 1.9XSTD per 40 CFR, Part 1042 | 2500 | 20 | Part 1042 | Fixed Turbocharger | Both |  |  |  | 0 | 0 | 0.009 | 0.09
Bergen Engines AS | 2020 | LRRMN0038DPS | B33:45L | Correction | Certificate of Conformity and EIAPP Certificate | LRRMN0038DPS-002-R01 | 2020-02-10 | Original Engine Manufacturer | Commercial | 38.4 | Category 3 | 3 years / 10,000 hrs |  | 4 Stroke Compression Ignition | 6 | Selective Catalytic Reduction, | Distillate Diesel Fuel | Direct Injection (Pump-Line-Nozzle, Mechanical) | Tier 3 | Tier III | Y | JRRMN0038DPS | Inline engine | Turbocharged | Constant Speed - Auxiliary |  |  | 7920 | 16 | Part 1042 | Fixed Turbocharger | Liquid |  |  |  | 1.1 | 1.1 | 1 | 2
Everllence SE | 2020 | LMDTN0109482 | 48/60CR | Field Fix | EIAPP Certificate Only | LMDTN0109482-002 | 2020-02-25 | Original Engine Manufacturer | Commercial | 108.5 | Category 3 | Other | 3 years / 12,000 hrs | 4 Stroke Compression Ignition | 16 | Selective Catalytic Reduction, Electronic Engine Control | Distillate Diesel Fuel | Direct Injection (Common Rail) |  | Tier II | N |  | V-shaped engine | Turbocharged | Constant Speed - Propulsion - Controllable Pitch Propeller |  |  | 19200 | 11 |  | Waste Gate Turbocharger | Liquid
Cummins Inc. | 2020 | LCEXN19.0AAA | M32QTA01 | Correction | Certificate of Conformity and EIAPP Certificate | LCEXN19.0AAA-018-R01 | 2019-11-07 | Original Engine Manufacturer | Commercial | 3.1 | Category 1 | 10 years / 10,000 hrs |  | 4 Stroke Compression Ignition | 6 |  | Distillate Diesel Fuel | Direct Injection (Common Rail) | Tier 3 | Tier II | Y | DCEXN19.0AAA | Inline engine | Turbocharged | Constant Speed - Auxiliary |  | All ratings in this family are tested to ensure compliance with the NTE standards specified in 40 CFR 1042.101(c). NTE compliance is demonstrated by laboratory testing in accordance with 40 CFR 1042.515. Engineering judgment is used to select steady-state test points that characterize emissions throughout the full range of the marine NTE region. Data shown in attached slides were collected with an intake air temperature of 25 plus and minus 5 Deg C. | 597 | 32 | Part 1042 | Fixed Turbocharger | Liquid |  |  |  | 0 | 0 | 0.021 | 0.011
National Railway Equipment Co. | 2020 | LNREN169.ERT | LNREN169.ERT | New Submission | Certificate of Conformity Only | LNREN169.ERT-002 | 2020-02-11 |  | Remanufacture System based on Locomotive | [20 empty] | Part 1042 |  |  | 1973 | 2001 | 2020-02-11
Northern Lights Inc. | 2019 | KADEN03.3S4S | M944T3 | Correction | Certificate of Conformity Only | KADEN03.3S4S-005 | 2018-12-21 | Post-manufacture Marinizer | Commercial | 0.8 | Category 1 | 10 years / 10,000 hrs |  | 4 Stroke Compression Ignition | 4 | Particulate Trap-Passive, | Distillate Diesel Fuel | Direct Injection (Pump-Line-Nozzle, Mechanical) | Tier 3 |  | Y | JADEN03.3S4S | Inline engine | Turbocharged | Constant Speed - Auxiliary |  |  | 42 | 13 | Part 1042 | Fixed Turbocharger | None |  |  |  | 0 | 0.08 | 0.025 | 0.014
Progress Rail Locomotive Inc. | 2019 | KEMDN233.TSC | 710 12-E23B/ 710 8-E23B | New Submission | Certificate of Conformity Only | KEMDN233.TSC-012 | 2019-02-04 | Original Engine Manufacturer | Commercial | 11.6 | Category 2 | 10 years / 20,000 hrs |  | 2 Stroke Compression Ignition | 12 | Selective Catalytic Reduction, Oil Separator ; The oil separator provides reduction in PM emission by reducing volatile organic fraction of the PM emission in the exhaust. There are two oil separators in the engine for the left and right bank in the 710 Vee engine. The RB oil separator assembly part number:40263429 RB OS ASM and Left bank assembly part number: 40263425 LB OS ASM. The oil separators have filter elements 40266498 that is changed out annually. | Distillate Diesel Fuel | Direct Injection (Unit Injector, Electronic) | Tier 4 |  | N |  | V-shaped engine | Turbocharged | Constant Speed - Auxiliary |  | We evaluated NTE, compliance by determining emissions rates at points around the boundaries of the NTE zone. 900 RPM E3 2467 kW - 4 mode points , 7 NTE points 900 RPM D2 cycle 5 mode points, 3 NTE points 900 RPM E2 2461 kW constant speed - 4 mode points, 4 NTE points 750 RPM E3 2046 kW (Fixed Pitch prop) - 4 mode points, 7 NTE points 900 RPM 1640 kW 8-E23B E3 cycle - 4 mode points, 7 NTE points The tests complied with 1042.101 for category 2, marine emission standards for the duty cycle mode points and the NTE points. | 2467 | 18 | Part 1042 | Fixed Turbocharger | Liquid |  |  |  |  | 1 | 1 | 1.16
Caterpillar Inc. | 2019 | KCPXN296.EA4 |  | Running Change | Certificate of Conformity Only | KCPXN296.EA4-019 | 2018-08-20 | Original Engine Manufacturer | Commercial | 18.4 | Category 2 | 10 years / 20,000 hrs |  | 4 Stroke Compression Ignition | 16 | Selective Catalytic Reduction, Electronic Engine Control | Distillate Diesel Fuel | Direct Injection (Unit Injector, Electronic) | Tier 4 |  | Y | JCPXN296.EA4 | V-shaped engine | Turbocharged | Variable Speed - Propulsion - Controllable Pitch Propeller |  |  | 4600 | 19 | Part 1042 | Fixed Turbocharger | Liquid |  |  |  |  | 1.07 | 1.125 | 1.42
Caterpillar Inc. | 2019 | KCPXN296.EA4 |  | Running Change | Certificate of Conformity Only | KCPXN296.EA4-019 | 2018-08-20 | Original Engine Manufacturer | Commercial | 18.4 | Category 2 | 10 years / 20,000 hrs |  | 4 Stroke Compression Ignition | 12 | Selective Catalytic Reduction, Engine Design Modification | Distillate Diesel Fuel | Direct Injection (Unit Injector, Electronic) | Tier 4 |  | Y | JCPXN296.EA4 | V-shaped engine | Turbocharged | Constant Speed - Propulsion - Controllable Pitch Propeller, Constant Speed - Auxiliary |  |  | 4600 | 19 | Part 1042 | Fixed Turbocharger | Liquid |  |  |  |  | 1.07 | 1.125 | 1.42
Societe Internationale des Moteurs-Baudouin | 2019 | KMRBN26.3COM |  | New Submission | Certificate of Conformity Only | KMRBN26.3COM-001 | 2019-05-20 | Original Engine Manufacturer | Commercial | 2.6 | Category 1 | 10 years / 10,000 hrs |  | 4 Stroke Compression Ignition | 6 |  | Distillate Diesel Fuel | Direct Injection (Common Rail) | Tier 3 |  | N |  | Inline engine | Turbocharged | Variable Speed - Propulsion - Fixed Pitch Propeller |  |  | 599 | 38 | Part 1042 | Waste Gate Turbocharger | Both |  |  |  | 0 | 0.01 | 0.009 | 0.34
Progress Rail Locomotive Inc. | 2019 | KEMDN233.TSC | 710 12-E23B/ 710 8-E23B | Running Change | Certificate of Conformity Only | KEMDN233.TSC-012 | 2019-02-04 | Original Engine Manufacturer | Commercial | 11.6 | Category 2 | 10 years / 20,000 hrs |  | 2 Stroke Compression Ignition | 12 | Selective Catalytic Reduction, Oil Separator ; The oil separator provides reduction in PM emission by reducing volatile organic fraction of the PM emission in the exhaust. There are two oil separators in the engine for the left and right bank in the 710 Vee engine. The RB oil separator assembly part number:40263429 RB OS ASM and Left bank assembly part number: 40263425 LB OS ASM. The oil separators have filter elements 40266498 that is changed out annually. | Distillate Diesel Fuel | Direct Injection (Unit Injector, Electronic) | Tier 4 |  | N |  | V-shaped engine | Turbocharged | Constant Speed - Auxiliary |  | We evaluated NTE, compliance by determining emissions rates at points around the boundaries of the NTE zone. 900 RPM E3 2467 kW - 4 mode points , 7 NTE points 900 RPM D2 cycle 5 mode points, 3 NTE points 900 RPM E2 2461 kW constant speed - 4 mode points, 4 NTE points 750 RPM E3 2046 kW (Fixed Pitch prop) - 4 mode points, 7 NTE points 900 RPM 1640 kW 8-E23B E3 cycle - 4 mode points, 7 NTE points The tests complied with 1042.101 for category 2, marine emission standards for the duty cycle mode points and the NTE points. | 2467 | 18 | Part 1042 | Fixed Turbocharger | Liquid |  |  |  |  | 1 | 1 | 1.16
Societe Internationale des Moteurs-Baudouin | 2019 | KMRBN26.3COM |  | Correction | Certificate of Conformity Only | KMRBN26.3COM-001 | 2019-05-20 | Original Engine Manufacturer | Commercial | 2.6 | Category 1 | 10 years / 10,000 hrs |  | 4 Stroke Compression Ignition | 6 |  | Distillate Diesel Fuel | Direct Injection (Common Rail) | Tier 3 |  | N |  | Inline engine | Turbocharged | Constant Speed - Auxiliary |  |  | 599 | 38 | Part 1042 | Waste Gate Turbocharger | Both |  |  |  | 0 | 0.01 | 0.009 | 0.34
Societe Internationale des Moteurs-Baudouin | 2019 | KMRBN26.3COM |  | Correction | Certificate of Conformity Only | KMRBN26.3COM-001 | 2019-05-20 | Original Engine Manufacturer | Commercial | 2.6 | Category 1 | 10 years / 10,000 hrs |  | 4 Stroke Compression Ignition | 6 |  | Distillate Diesel Fuel | Direct Injection (Common Rail) | Tier 3 |  | N |  | Inline engine | Turbocharged | Variable Speed - Propulsion - Fixed Pitch Propeller |  |  | 599 | 38 | Part 1042 | Waste Gate Turbocharger | Both |  |  |  | 0 | 0.01 | 0.009 | 0.34
Wartsila Oyj | 2019 | KWNFN515.32S | 32+SCR | Correction | Certificate of Conformity and EIAPP Certificate | KWNFN515.32S-001-R02 | 2018-11-20 | Original Engine Manufacturer | Commercial | 32.1 | Category 3 | Other | 3 Years / 12,000 Hours | 4 Stroke Compression Ignition | 7 | Selective Catalytic Reduction, Electronic Engine Control | Distillate Diesel Fuel | Direct Injection (Unit Injector, Mechanical) | Tier 3 | Tier III | N |  | Inline engine | Turbocharged | Constant Speed - Propulsion - Controllable Pitch Propeller, Constant Speed - Auxiliary |  |  | 9280 | 18 | Part 1042 | Waste Gate Turbocharger | Liquid |  |  |  | 1 | 1.122 | 1 | 1.146
Wartsila Oyj | 2019 | KWNFN581.34S | 34DF+SCR | New Submission | Certificate of Conformity and EIAPP Certificate | KWNFN581.34S-003 | 2019-09-26 | Original Engine Manufacturer | Commercial | 36.3 | Category 3 | Other | 3 Years / 12,000 Hours | 4 Stroke Compression Ignition | 16 | Selective Catalytic Reduction, DI, MFI, VVT, TC, CAC | Distillate Diesel Fuel | Direct Injection (Unit Injector, Mechanical) | Tier 3 | Tier III | Y | JWNFN581.34S | V-shaped engine | Turbocharged | Constant Speed - Propulsion - Controllable Pitch Propeller |  |  | 8000 | 14 | Part 1042 | Waste Gate Turbocharger | Liquid |  |  |  | 1 | 1.144 | 1 | 1.105
Wartsila Oyj | 2019 | KWNFN581.34S | 34DF+SCR | New Submission | Certificate of Conformity and EIAPP Certificate | KWNFN581.34S-003 | 2019-09-26 | Original Engine Manufacturer | Commercial | 36.3 | Category 3 | Other | 3 Years / 12,000 Hours | 4 Stroke Compression Ignition | 16 | Selective Catalytic Reduction, DI, MFI, VVT, TC, CAC | Natural Gas | Other | Tier 3 | Tier III | Y | JWNFN581.34S | V-shaped engine | Turbocharged | Constant Speed - Propulsion - Controllable Pitch Propeller |  |  | 8000 | 14 | Part 1042 | Waste Gate Turbocharger | Liquid |  |  |  | 1 | 1.144 | 1 | 1.105
Wartsila Oyj | 2019 | KWNFN581.34S | 34DF+SCR | New Submission | Certificate of Conformity and EIAPP Certificate | KWNFN581.34S-003 | 2019-09-26 | Original Engine Manufacturer | Commercial | 36.3 | Category 3 | Other | 3 Years / 12,000 Hours | 4 Stroke Compression Ignition | 9 | Selective Catalytic Reduction, Electronic Engine Control | Distillate Diesel Fuel | Direct Injection (Unit Injector, Mechanical) | Tier 3 | Tier III | Y | JWNFN581.34S | Inline engine | Turbocharged | Constant Speed - Auxiliary |  |  | 8000 | 14 | Part 1042 | Waste Gate Turbocharger | Liquid |  |  |  | 1 | 1.144 | 1 | 1.105
Wartsila Oyj | 2019 | KWNFN581.34S | 34DF+SCR | New Submission | Certificate of Conformity and EIAPP Certificate | KWNFN581.34S-003 | 2019-09-26 | Original Engine Manufacturer | Commercial | 36.3 | Category 3 | Other | 3 Years / 12,000 Hours | 4 Stroke Compression Ignition | 9 | Selective Catalytic Reduction, Electronic Engine Control | Natural Gas | Other | Tier 3 | Tier III | Y | JWNFN581.34S | Inline engine | Turbocharged | Constant Speed - Auxiliary |  |  | 8000 | 14 | Part 1042 | Waste Gate Turbocharger | Liquid |  |  |  | 1 | 1.144 | 1 | 1.105
Wartsila Oyj | 2019 | KWNFN581.34S | 34DF+SCR | New Submission | Certificate of Conformity and EIAPP Certificate | KWNFN581.34S-003 | 2019-09-26 | Original Engine Manufacturer | Commercial | 36.3 | Category 3 | Other | 3 Years / 12,000 Hours | 4 Stroke Compression Ignition | 12 | Selective Catalytic Reduction, DI, MFI, VVT, TC, CAC | Distillate Diesel Fuel | Direct Injection (Unit Injector, Mechanical) | Tier 3 | Tier III | Y | JWNFN581.34S | V-shaped engine | Turbocharged | Constant Speed - Propulsion - Controllable Pitch Propeller |  |  | 8000 | 14 | Part 1042 | Waste Gate Turbocharger | Liquid |  |  |  | 1 | 1.144 | 1 | 1.105
Wartsila Oyj | 2019 | KWNFN581.34S | 34DF+SCR | New Submission | Certificate of Conformity and EIAPP Certificate | KWNFN581.34S-003 | 2019-09-26 | Original Engine Manufacturer | Commercial | 36.3 | Category 3 | Other | 3 Years / 12,000 Hours | 4 Stroke Compression Ignition | 8 | Selective Catalytic Reduction, DI, MFI, VVT, TC, CAC | Distillate Diesel Fuel | Direct Injection (Unit Injector, Mechanical) | Tier 3 | Tier III | Y | JWNFN581.34S | Inline engine | Turbocharged | Constant Speed - Propulsion - Controllable Pitch Propeller |  |  | 8000 | 14 | Part 1042 | Waste Gate Turbocharger | Liquid |  |  |  | 1 | 1.144 | 1 | 1.105
Wartsila Oyj | 2019 | KWNFN581.34S | 34DF+SCR | New Submission | Certificate of Conformity and EIAPP Certificate | KWNFN581.34S-003 | 2019-09-26 | Original Engine Manufacturer | Commercial | 36.3 | Category 3 | Other | 3 Years / 12,000 Hours | 4 Stroke Compression Ignition | 8 | Selective Catalytic Reduction, DI, MFI, VVT, TC, CAC | Natural Gas | Other | Tier 3 | Tier III | Y | JWNFN581.34S | Inline engine | Turbocharged | Constant Speed - Propulsion - Controllable Pitch Propeller |  |  | 8000 | 14 | Part 1042 | Waste Gate Turbocharger | Liquid |  |  |  | 1 | 1.144 | 1 | 1.105
Wartsila Oyj | 2019 | KWNFN581.34S | 34DF+SCR | New Submission | Certificate of Conformity and EIAPP Certificate | KWNFN581.34S-003 | 2019-09-26 | Original Engine Manufacturer | Commercial | 36.3 | Category 3 | Other | 3 Years / 12,000 Hours | 4 Stroke Compression Ignition | 12 | Selective Catalytic Reduction, DI, MFI, VVT, TC, CAC | Distillate Diesel Fuel | Direct Injection (Unit Injector, Mechanical) | Tier 3 | Tier III | Y | JWNFN581.34S | V-shaped engine | Turbocharged | Constant Speed - Auxiliary |  |  | 8000 | 14 | Part 1042 | Waste Gate Turbocharger | Liquid |  |  |  | 1 | 1.144 | 1 | 1.105
Wartsila Oyj | 2019 | KWNFN581.34S | 34DF+SCR | New Submission | Certificate of Conformity and EIAPP Certificate | KWNFN581.34S-003 | 2019-09-26 | Original Engine Manufacturer | Commercial | 36.3 | Category 3 | Other | 3 Years / 12,000 Hours | 4 Stroke Compression Ignition | 16 | Selective Catalytic Reduction, DI, MFI, VVT, TC, CAC | Distillate Diesel Fuel | Direct Injection (Unit Injector, Mechanical) | Tier 3 | Tier III | Y | JWNFN581.34S | V-shaped engine | Turbocharged | Constant Speed - Auxiliary |  |  | 8000 | 14 | Part 1042 | Waste Gate Turbocharger | Liquid |  |  |  | 1 | 1.144 | 1 | 1.105
Cummins Inc. | 2019 | KCEXN10.8AAE | M18QTA | Running Change | Certificate of Conformity Only | KCEXN10.8AAE-012 | 2018-11-15 | Original Engine Manufacturer | Recreational | 1.8 | Category 1 | 10 years / 1,000 hrs |  | 4 Stroke Compression Ignition | 6 |  | Distillate Diesel Fuel | Direct Injection (Common Rail) | Tier 3 |  | Y | GCEXN10.8AAE | Inline engine | Turbocharged | Variable Speed - Propulsion - Fixed Pitch Propeller |  | All ratings in this family are tested to ensure compliance with the NTE standards specified in 40 CFR 1042.101(c). NTE compliance is demonstrated by laboratory testing in accordance with 40 CFR 1042.515. Engineering judgment is used to select steady-state test points that characterize emissions throughout the full range of the marine NTE region. Data shown in attached slides were collected with an intake air temperature of 25 plus and minus 5 Deg C. | 493 | 46 | Part 1042 | Fixed Turbocharger | Liquid |  |  |  | 0 | 0 | 0 | 0
AB Volvo Penta | 2019 | KVPXN10.8DAB |  | Running Change | Certificate of Conformity and EIAPP Certificate | KVPXN10.8DAB-002-R01 | 2018-11-20 | Original Engine Manufacturer | Commercial | 1.8 | Category 1 | 10 years / 10,000 hrs |  | 4 Stroke Compression Ignition | 6 |  | Distillate Diesel Fuel | Direct Injection (Unit Injector, Electronic) | Tier 3 | Tier II | Y | DVPXN10.8DAB | Inline engine | Other | Variable Speed - Propulsion - Fixed Pitch Propeller |  |  | 493 | 45 | Part 1042 | Waste Gate Turbocharger | Liquid |  |  |  | 0 | 0 | 0.024 | 0.28
AB Volvo Penta | 2019 | KVPXN10.8DCB |  | Running Change | Certificate of Conformity and EIAPP Certificate | KVPXN10.8DCB-003-R01 | 2018-11-20 | Original Engine Manufacturer | Recreational | 1.8 | Category 1 | 10 years / 1,000 hrs |  | 4 Stroke Compression Ignition | 6 |  | Distillate Diesel Fuel | Direct Injection (Unit Injector, Electronic) | Tier 3 | Tier II | Y | DVPXN10.8DCB | Inline engine | Other | Recreational Engine - Propulsion (>=37kW) |  |  | 533 | 49 | Part 1042 | Waste Gate Turbocharger | Liquid |  |  |  | 0 | 0 | 0.003 | 0.09
Everllence SE | 2019 | KMDTN010948O | 48/60CR | Correction | Certificate of Conformity and EIAPP Certificate | KMDTN010948O-001 | 2019-03-25 | Original Engine Manufacturer | Commercial | 108.5 | Category 3 | Other | 3 years / 12,000 hrs | 4 Stroke Compression Ignition | 12 | Selective Catalytic Reduction, Electronic Engine Control | Distillate Diesel Fuel | Direct Injection (Common Rail) | Tier 3 | Tier III | N |  | V-shaped engine | Turbocharged | Constant Speed - Propulsion - Controllable Pitch Propeller |  |  | 19200 | 11 | Part 1042 | Waste Gate Turbocharger | Liquid |  |  |  | 0.03 | 1 | 0 | 0.34
Wartsila Oyj | 2019 | KWNFN515.32Y | 32+SCR | Correction | EIAPP Certificate Only | KWNFN515.32Y-002-R02 | 2019-03-01 | Original Engine Manufacturer | Commercial | 32.1 | Category 3 | Other | 3 Years / 12,000 Hours | 4 Stroke Compression Ignition | 16 | Selective Catalytic Reduction, DI, VVT, TC, CAC | Distillate Diesel Fuel | Direct Injection (Unit Injector, Mechanical) |  | Tier II | N |  | V-shaped engine | Turbocharged | Constant Speed - Propulsion - Controllable Pitch Propeller, Variable Speed - Propulsion - Fixed Pitch Propeller, Variable Speed - Propulsion - Controllable Pitch Propeller, Variable Speed - Auxiliary - Propeller Law |  |  | 9280 | 18 |  | Waste Gate Turbocharger | Liquid
Wartsila Oyj | 2019 | KWNFN515.32Y | 32+SCR | Correction | EIAPP Certificate Only | KWNFN515.32Y-002-R02 | 2019-03-01 | Original Engine Manufacturer | Commercial | 32.1 | Category 3 | Other | 3 Years / 12,000 Hours | 4 Stroke Compression Ignition | 6 | Selective Catalytic Reduction, DI, VVT, TC, CAC | Distillate Diesel Fuel | Direct Injection (Unit Injector, Mechanical) |  | Tier II | N |  | Inline engine | Turbocharged | Constant Speed - Propulsion - Controllable Pitch Propeller, Constant Speed - Auxiliary |  |  | 9280 | 18 |  | Waste Gate Turbocharger | Liquid
Wartsila Oyj | 2019 | KWNFN515.32Y | 32+SCR | Correction | EIAPP Certificate Only | KWNFN515.32Y-002-R02 | 2019-03-01 | Original Engine Manufacturer | Commercial | 32.1 | Category 3 | Other | 3 Years / 12,000 Hours | 4 Stroke Compression Ignition | 8 | Selective Catalytic Reduction, DI, VVT, TC, CAC | Distillate Diesel Fuel | Direct Injection (Unit Injector, Mechanical) |  | Tier II | N |  | Inline engine | Turbocharged | Constant Speed - Propulsion - Controllable Pitch Propeller, Variable Speed - Propulsion - Fixed Pitch Propeller, Variable Speed - Propulsion - Controllable Pitch Propeller, Variable Speed - Auxiliary - Propeller Law |  |  | 9280 | 18 |  | Waste Gate Turbocharger | Liquid
Wartsila Oyj | 2019 | KWNFN515.32Y | 32+SCR | Correction | EIAPP Certificate Only | KWNFN515.32Y-002-R02 | 2019-03-01 | Original Engine Manufacturer | Commercial | 32.1 | Category 3 | Other | 3 Years / 12,000 Hours | 4 Stroke Compression Ignition | 7 | Selective Catalytic Reduction, DI, VVT, TC, CAC | Distillate Diesel Fuel | Direct Injection (Unit Injector, Mechanical) |  | Tier II | N |  | Inline engine | Turbocharged | Constant Speed - Propulsion - Controllable Pitch Propeller, Constant Speed - Auxiliary |  |  | 9280 | 18 |  | Waste Gate Turbocharger | Liquid
AB Volvo Penta | 2019 | KVPXN12.8LKA |  | Running Change | Certificate of Conformity and EIAPP Certificate | KVPXN12.8LKA-010-R01 | 2018-12-04 | Original Engine Manufacturer | Commercial | 2.1 | Category 1 | 10 years / 10,000 hrs |  | 4 Stroke Compression Ignition | 6 | Selective Catalytic Reduction, | Distillate Diesel Fuel | Direct Injection (Unit Injector, Electronic) | Tier 3 | Tier III | N |  | Inline engine | Turbocharged | Variable Speed - Propulsion - Fixed Pitch Propeller, Variable Speed - Propulsion - Controllable Pitch Propeller, Variable Speed - Auxiliary - Propeller Law |  |  | 588 | 46 | Part 1042 | Waste Gate Turbocharger | Liquid |  |  |  | 1 | 1 | 0 | 1.08
Bergen Engines AS | 2019 | KRRMN0038DPS | B33:45L | Correction | Certificate of Conformity and EIAPP Certificate | KRRMN0038DPS-001-R02 | 2019-02-12 | Original Engine Manufacturer | Commercial | 38.4 | Category 3 | 3 years / 10,000 hrs |  | 4 Stroke Compression Ignition | 6 | Selective Catalytic Reduction, | Distillate Diesel Fuel | Direct Injection (Pump-Line-Nozzle, Mechanical) | Tier 3 | Tier III | Y | JRRMN0038DPS | Inline engine | Turbocharged | Constant Speed - Propulsion - Controllable Pitch Propeller |  |  | 7920 | 16 | Part 1042 | Fixed Turbocharger | Liquid |  |  |  | 1.1 | 1.1 | 1 | 2
Cummins Inc. | 2019 | KCEXN06.7AAA | M10QTA | Field Fix | Certificate of Conformity Only | KCEXN06.7AAA-008 | 2018-11-06 | Original Engine Manufacturer | Commercial | 1.1 | Category 1 | 10 years / 10,000 hrs |  | 4 Stroke Compression Ignition | 6 |  | Distillate Diesel Fuel | Direct Injection (Common Rail) | Tier 3 |  | Y | GCEXN06.7AAA | Inline engine | Turbocharged | Variable Speed - Propulsion - Fixed Pitch Propeller |  | All ratings in this family are tested to ensure compliance with the NTE standards specified in 40 CFR 1042.101(c). NTE compliance is demonstrated by laboratory testing in accordance with 40 CFR 1042.515. Engineering judgment is used to select steady-state test points that characterize emissions throughout the full range of the marine NTE region. Data shown on attached slides was collected with an intake air temperature of 25 Deg C with plus and minus 5 Deg C. | 405 | 60 | Part 1042 | Variable Geometry Turbocharger | Liquid |  |  |  | 0 | 0.125 | 0 | 0
Wartsila Oyj | 2019 | KWNFN515.32S | 32+SCR | Correction | Certificate of Conformity and EIAPP Certificate | KWNFN515.32S-001-R02 | 2018-11-20 | Original Engine Manufacturer | Commercial | 32.1 | Category 3 | Other | 3 Years / 12,000 Hours | 4 Stroke Compression Ignition | 16 | Selective Catalytic Reduction, DI, VVT, TC, CAC | Distillate Diesel Fuel | Direct Injection (Unit Injector, Mechanical) | Tier 3 | Tier III | N |  | V-shaped engine | Turbocharged | Constant Speed - Propulsion - Controllable Pitch Propeller, Variable Speed - Propulsion - Fixed Pitch Propeller, Variable Speed - Propulsion - Controllable Pitch Propeller, Variable Speed - Auxiliary - Propeller Law |  |  | 9280 | 18 | Part 1042 | Waste Gate Turbocharger | Liquid |  |  |  | 1 | 1.122 | 1 | 1.146
Wartsila Oyj | 2019 | KWNFN515.32S | 32+SCR | Correction | Certificate of Conformity and EIAPP Certificate | KWNFN515.32S-001-R02 | 2018-11-20 | Original Engine Manufacturer | Commercial | 32.1 | Category 3 | Other | 3 Years / 12,000 Hours | 4 Stroke Compression Ignition | 16 | Selective Catalytic Reduction, Electronic Engine Control | Distillate Diesel Fuel | Direct Injection (Unit Injector, Mechanical) | Tier 3 | Tier III | N |  | V-shaped engine | Turbocharged | Constant Speed - Propulsion - Controllable Pitch Propeller, Variable Speed - Propulsion - Fixed Pitch Propeller, Variable Speed - Propulsion - Controllable Pitch Propeller, Variable Speed - Auxiliary - Propeller Law |  |  | 9280 | 18 | Part 1042 | Waste Gate Turbocharger | Liquid |  |  |  | 1 | 1.122 | 1 | 1.146
Wartsila Oyj | 2019 | KWNFN515.32S | 32+SCR | Correction | Certificate of Conformity and EIAPP Certificate | KWNFN515.32S-001-R02 | 2018-11-20 | Original Engine Manufacturer | Commercial | 32.1 | Category 3 | Other | 3 Years / 12,000 Hours | 4 Stroke Compression Ignition | 16 | Selective Catalytic Reduction, Electronic Engine Control | Distillate Diesel Fuel | Direct Injection (Unit Injector, Mechanical) | Tier 3 | Tier III | N |  | V-shaped engine | Turbocharged | Constant Speed - Propulsion - Controllable Pitch Propeller, Constant Speed - Auxiliary |  |  | 9280 | 18 | Part 1042 | Waste Gate Turbocharger | Liquid |  |  |  | 1 | 1.122 | 1 | 1.146
Wartsila Oyj | 2019 | KWNFN581.34S | 34DF+SCR | New Submission | Certificate of Conformity and EIAPP Certificate | KWNFN581.34S-003 | 2019-09-26 | Original Engine Manufacturer | Commercial | 36.3 | Category 3 | Other | 3 Years / 12,000 Hours | 4 Stroke Compression Ignition | 16 | Selective Catalytic Reduction, Electronic Engine Control | Natural Gas | Other | Tier 3 | Tier III | Y | JWNFN581.34S | V-shaped engine | Turbocharged | Constant Speed - Propulsion - Controllable Pitch Propeller |  |  | 8000 | 14 | Part 1042 | Waste Gate Turbocharger | Liquid |  |  |  | 1 | 1.144 | 1 | 1.105
Wartsila Oyj | 2019 | KWNFN581.34S | 34DF+SCR | New Submission | Certificate of Conformity and EIAPP Certificate | KWNFN581.34S-003 | 2019-09-26 | Original Engine Manufacturer | Commercial | 36.3 | Category 3 | Other | 3 Years / 12,000 Hours | 4 Stroke Compression Ignition | 12 | Selective Catalytic Reduction, DI, MFI, VVT, TC, CAC | Natural Gas | Other | Tier 3 | Tier III | Y | JWNFN581.34S | V-shaped engine | Turbocharged | Constant Speed - Propulsion - Controllable Pitch Propeller |  |  | 8000 | 14 | Part 1042 | Waste Gate Turbocharger | Liquid |  |  |  | 1 | 1.144 | 1 | 1.105
Wartsila Oyj | 2019 | KWNFN581.34S | 34DF+SCR | New Submission | Certificate of Conformity and EIAPP Certificate | KWNFN581.34S-003 | 2019-09-26 | Original Engine Manufacturer | Commercial | 36.3 | Category 3 | Other | 3 Years / 12,000 Hours | 4 Stroke Compression Ignition | 12 | Selective Catalytic Reduction, Electronic Engine Control | Natural Gas | Other | Tier 3 | Tier III | Y | JWNFN581.34S | V-shaped engine | Turbocharged | Constant Speed - Propulsion - Controllable Pitch Propeller |  |  | 8000 | 14 | Part 1042 | Waste Gate Turbocharger | Liquid |  |  |  | 1 | 1.144 | 1 | 1.105
Wartsila Oyj | 2019 | KWNFN581.34S | 34DF+SCR | New Submission | Certificate of Conformity and EIAPP Certificate | KWNFN581.34S-003 | 2019-09-26 | Original Engine Manufacturer | Commercial | 36.3 | Category 3 | Other | 3 Years / 12,000 Hours | 4 Stroke Compression Ignition | 9 | Selective Catalytic Reduction, DI, MFI, VVT, TC, CAC | Natural Gas | Other | Tier 3 | Tier III | Y | JWNFN581.34S | Inline engine | Turbocharged | Constant Speed - Propulsion - Controllable Pitch Propeller |  |  | 8000 | 14 | Part 1042 | Waste Gate Turbocharger | Liquid |  |  |  | 1 | 1.144 | 1 | 1.105
Wartsila Oyj | 2019 | KWNFN581.34S | 34DF+SCR | New Submission | Certificate of Conformity and EIAPP Certificate | KWNFN581.34S-003 | 2019-09-26 | Original Engine Manufacturer | Commercial | 36.3 | Category 3 | Other | 3 Years / 12,000 Hours | 4 Stroke Compression Ignition | 12 | Selective Catalytic Reduction, DI, MFI, VVT, TC, CAC | Natural Gas | Other | Tier 3 | Tier III | Y | JWNFN581.34S | V-shaped engine | Turbocharged | Constant Speed - Auxiliary |  |  | 8000 | 14 | Part 1042 | Waste Gate Turbocharger | Liquid |  |  |  | 1 | 1.144 | 1 | 1.105
Engines Inc. | 2019 | KEN1N09.0101 | 6090HFI | New Submission | EIAPP Certificate Only | KEN1N09.0101-001 | 2019-11-04 | Post-manufacture Marinizer | Commercial | 1.4 | Category 1 | 10 years / 10,000 hrs |  | 4 Stroke Compression Ignition | 6 | Selective Catalytic Reduction, | Distillate Diesel Fuel | Direct Injection (Unit Injector, Electronic) |  | Tier III | N |  | Inline engine | Turbocharged | Constant Speed - Auxiliary |  |  | 262 | 29 |  | Fixed Turbocharger | Air
Engines Inc. | 2019 | KEN1N09.0101 | 6090HFI | New Submission | EIAPP Certificate Only | KEN1N09.0101-001 | 2019-11-04 | Post-manufacture Marinizer | Commercial | 1.4 | Category 1 | 10 years / 10,000 hrs |  | 4 Stroke Compression Ignition | 6 | Selective Catalytic Reduction, | Distillate Diesel Fuel | Direct Injection (Unit Injector, Electronic) |  | Tier III | N |  | Inline engine | Turbocharged | Variable Speed - Auxiliary - Non Propeller Law (>=19kW) |  |  | 262 | 29 |  | Fixed Turbocharger | Air
AB Volvo Penta | 2019 | KVPXN05.5DAF | D4/D6-MP | Running Change | Certificate of Conformity and EIAPP Certificate | KVPXN05.5DAF-009-R01 | 2018-11-27 | Original Engine Manufacturer | Commercial | 0.9 | Category 1 | Other | 10 years / 5,000 hrs | 4 Stroke Compression Ignition | 4 |  | Distillate Diesel Fuel | Direct Injection (Common Rail) | Tier 3 | Tier II | N |  | Inline engine | Turbocharged | Variable Speed - Propulsion - Fixed Pitch Propeller |  |  | 353 | 64 | Part 1042 | Fixed Turbocharger | Liquid |  |  |  | 0.083 | 0 | 0 | 0
AB Volvo Penta | 2019 | KVPXN05.5DCC | D4/D6-MP | Running Change | Certificate of Conformity and EIAPP Certificate | KVPXN05.5DCC-005-R01 | 2018-11-21 | Original Engine Manufacturer | Recreational | 0.9 | Category 1 | 10 years / 1,000 hrs |  | 4 Stroke Compression Ignition | 4 |  | Distillate Diesel Fuel | Direct Injection (Common Rail) | Tier 3 | Tier II | N |  | Inline engine | Other | Variable Speed - Propulsion - Fixed Pitch Propeller, Recreational Engine - Propulsion (>=37kW) |  |  | 353 | 64 | Part 1042 | Fixed Turbocharger | Liquid |  |  |  | 0.043 | 0 | 0.008 | 0
Wartsila Oyj | 2019 | KWNFN515.32Y | 32+SCR | Correction | EIAPP Certificate Only | KWNFN515.32Y-002-R02 | 2019-03-01 | Original Engine Manufacturer | Commercial | 32.1 | Category 3 | Other | 3 Years / 12,000 Hours | 4 Stroke Compression Ignition | 9 | Selective Catalytic Reduction, DI, VVT, TC, CAC | Distillate Diesel Fuel | Direct Injection (Unit Injector, Mechanical) |  | Tier II | N |  | Inline engine | Turbocharged | Constant Speed - Propulsion - Controllable Pitch Propeller, Constant Speed - Auxiliary |  |  | 9280 | 18 |  | Waste Gate Turbocharger | Liquid
Wartsila Oyj | 2019 | KWNFN515.32Y | 32+SCR | Correction | EIAPP Certificate Only | KWNFN515.32Y-002-R02 | 2019-03-01 | Original Engine Manufacturer | Commercial | 32.1 | Category 3 | Other | 3 Years / 12,000 Hours | 4 Stroke Compression Ignition | 7 | Selective Catalytic Reduction, DI, VVT, TC, CAC | Distillate Diesel Fuel | Direct Injection (Unit Injector, Mechanical) |  | Tier II | N |  | Inline engine | Turbocharged | Constant Speed - Propulsion - Controllable Pitch Propeller, Variable Speed - Propulsion - Fixed Pitch Propeller, Variable Speed - Propulsion - Controllable Pitch Propeller, Variable Speed - Auxiliary - Propeller Law |  |  | 9280 | 18 |  | Waste Gate Turbocharger | Liquid
AB Volvo Penta | 2019 | KVPXN05.5DAF |  | Field Fix | Certificate of Conformity and EIAPP Certificate | KVPXN05.5DAF-009-R01 | 2018-11-27 | Original Engine Manufacturer | Commercial | 0.9 | Category 1 | Other | 10 years / 5,000 hrs | 4 Stroke Compression Ignition | 4 |  | Distillate Diesel Fuel | Direct Injection (Common Rail) | Tier 3 | Tier II | N |  | Inline engine | Other | Variable Speed - Propulsion - Fixed Pitch Propeller |  |  | 353 | 64 | Part 1042 | Fixed Turbocharger | Liquid |  |  |  | 0.083 | 0 | 0 | 0
AB Volvo Penta | 2019 | KVPXN05.5DCC |  | Field Fix | Certificate of Conformity and EIAPP Certificate | KVPXN05.5DCC-005-R01 | 2018-11-21 | Original Engine Manufacturer | Recreational | 0.9 | Category 1 | 10 years / 1,000 hrs |  | 4 Stroke Compression Ignition | 6 |  | Distillate Diesel Fuel | Direct Injection (Common Rail) | Tier 3 | Tier II | N |  | Inline engine | Turbocharged | Variable Speed - Propulsion - Fixed Pitch Propeller, Recreational Engine - Propulsion (>=37kW) |  |  | 353 | 64 | Part 1042 | Fixed Turbocharger | Liquid |  |  |  | 0.043 | 0 | 0.008 | 0
Perkins Engines Co Ltd | 2019 | KPKXN07.0BW7 |  | Correction | Certificate of Conformity and EIAPP Certificate | KPKXN07.0BW7-004 | 2018-09-05 | Original Engine Manufacturer | Commercial | 1.1 | Category 1 | 10 years / 10,000 hrs |  | 4 Stroke Compression Ignition | 6 |  | Distillate Diesel Fuel | Direct Injection (Common Rail) | Tier 3 | Tier II | N |  | Inline engine | Turbocharged | Variable Speed - Propulsion - Fixed Pitch Propeller |  |  | 317 | 45 | Part 1042 | Waste Gate Turbocharger | Liquid |  |  |  | 0 | 0 | 0.009 | 0.43
Perkins Engines Co Ltd | 2019 | KPKXN07.0BW7 |  | Correction | Certificate of Conformity and EIAPP Certificate | KPKXN07.0BW7-004 | 2018-09-05 | Original Engine Manufacturer | Commercial | 1.1 | Category 1 | 10 years / 10,000 hrs |  | 4 Stroke Compression Ignition | 6 |  | Distillate Diesel Fuel | Direct Injection (Common Rail) | Tier 3 | Tier II | N |  | Inline engine | Turbocharged | Variable Speed - Auxiliary - Propeller Law |  |  | 317 | 45 | Part 1042 | Waste Gate Turbocharger | Liquid |  |  |  | 0 | 0 | 0.009 | 0.43
Cummins Inc. | 2019 | KCEXN10.8AAF | M18QTA | New Submission | Certificate of Conformity Only | KCEXN10.8AAF-013 | 2018-11-15 | Original Engine Manufacturer | Commercial | 1.8 | Category 1 | 10 years / 10,000 hrs |  | 4 Stroke Compression Ignition | 6 |  | Distillate Diesel Fuel | Direct Injection (Common Rail) | Tier 3 |  | Y | HCEXN10.8AAF | Inline engine | Turbocharged | Variable Speed - Propulsion - Fixed Pitch Propeller |  | All ratings in this family are tested to ensure compliance with the NTE standards specified in 40 CFR 1042.101(c). NTE compliance is demonstrated by laboratory testing in accordance with 40 CFR 1042.515. Engineering judgment is used to select steady-state test points that characterize emissions throughout the full range of the marine NTE region. Data shown in attached slides were collected with an intake air temperature of 25 plus and minus 5 Deg C. | 334 | 31 | Part 1042 | Variable Geometry Turbocharger | Liquid |  |  |  | 0 | 0 | 0 | 0
Stellantis Europe S.p.A | 2019 | KFTGN03.0K6H | KFTGN03.0K6H | New Submission | Certificate of Conformity Only | KFTGN03.0K6H-001 | 2018-05-01 | Original Engine Manufacturer | Recreational | 0.4 | Category 1 | 10 years / 1,000 hrs |  | 4 Stroke Compression Ignition | 6 |  | Distillate Diesel Fuel | Direct Injection (Common Rail) | Tier 3 |  | N |  | V-shaped engine | Turbocharged | Recreational Engine - Propulsion (>=37kW) |  | Engines belonging to this Engine Family have been tested according to 40 CFR Part 1042 and Part 1065 in order to demonstrate that they are fully NTE compliant. | 199 | 67 | Part 1042 | Variable Geometry Turbocharger | Liquid |  |  |  | 0.016 | 0.019 | 0 | 0
Caterpillar Inc. | 2019 | KCPXN09.3EB3 |  | New Submission | Certificate of Conformity Only | KCPXN09.3EB3-003 | 2018-06-21 | Original Engine Manufacturer | Commercial | 1.5 | Category 1 | 10 years / 10,000 hrs |  | 4 Stroke Compression Ignition | 6 |  | Distillate Diesel Fuel | Direct Injection (Common Rail) | Tier 3 |  | Y | GCPXN09.3EB3 | Inline engine | Turbocharged | Variable Speed - Auxiliary - Non Propeller Law (>=19kW) |  |  | 280 | 30 | Part 1042 | Fixed Turbocharger | Liquid |  |  |  | 0.01 | 0 | 0.009 | 0.34
IHI Agri-Tech Corporation | 2019 | KH3XN.761E3C |  | New Submission | Certificate of Conformity Only | KH3XN.761E3C-001 | 2018-07-06 | Original Engine Manufacturer | Commercial | 0.2 | Category 1 | 5 years / 3,000 hrs |  | 4 Stroke Compression Ignition | 2 |  | Distillate Diesel Fuel | Indirect Injection (Pump-Line-Nozzle, Mechanical) | Tier 3 |  | Y | 8H3XN.761E3C | Inline engine | Naturally aspirated | Constant Speed - Auxiliary |  |  | 10 | 10 | Part 1042 | [5 empty] | 0 | 0 | 0.013 | 0.137
Caterpillar Inc. | 2019 | KCPXN09.3EP3 |  | New Submission | Certificate of Conformity Only | KCPXN09.3EP3-008 | 2018-07-06 | Original Engine Manufacturer | Commercial | 1.5 | Category 1 | 10 years / 10,000 hrs |  | 4 Stroke Compression Ignition | 6 |  | Distillate Diesel Fuel | Direct Injection (Common Rail) | Tier 3 |  | Y | GCPXN09.3EP3 | Inline engine | Turbocharged | Variable Speed - Propulsion - Fixed Pitch Propeller |  |  | 310 | 33 | Part 1042 | Fixed Turbocharger | Liquid |  |  |  | 0.01 | 0 | 0.009 | 0.34
Caterpillar Inc. | 2019 | KCPXN32.1EA4 |  | New Submission | Certificate of Conformity Only | KCPXN32.1EA4-014 | 2018-07-24 | Original Engine Manufacturer | Commercial | 2.6 | Category 1 | 10 years / 10,000 hrs |  | 4 Stroke Compression Ignition | 12 | Selective Catalytic Reduction, Electronic Engine Control | Distillate Diesel Fuel | Direct Injection (Unit Injector, Electronic) | Tier 4 |  | Y | JCPXN32.1EA4 | V-shaped engine | Turbocharged | Constant Speed - Auxiliary |  | We request a "Narrower NTE Zone" per the document entitled "Caterpillar Tier 3 & Tier 4 Marine Narrower NTE Zone Request Version 1.0" | 1094 | 34 | Part 1042 | Fixed Turbocharger | Liquid |  |  |  |  | 1.08 | 1.08 | 1.38
Caterpillar Inc. | 2019 | KCPXN78.1MT1 |  | New Submission | Certificate of Conformity Only | KCPXN78.1MT1-016 | 2018-08-20 | Original Engine Manufacturer | Remanufacture System | 4.3 | Category 1 | 10 years / 10,000 hrs |  | 4 Stroke Compression Ignition | 8 |  | Distillate Diesel Fuel | Direct Injection (Unit Injector, Electronic) |  |  | Y | HCPXN78.1MT1 | V-shaped engine | Turbocharged | Variable Speed - Propulsion - Fixed Pitch Propeller |  |  | 1641 | 24 | Part 1042 | Fixed Turbocharger | Liquid | 1994 | 2003 | 2018-08-20 |  | 0 | 0 | 0.34
Caterpillar Inc. | 2019 | KCPXN296.EA4 |  | New Submission | Certificate of Conformity Only | KCPXN296.EA4-019 | 2018-08-20 | Original Engine Manufacturer | Commercial | 18.4 | Category 2 | 10 years / 20,000 hrs |  | 4 Stroke Compression Ignition | 16 | Selective Catalytic Reduction, Engine Design Modification | Distillate Diesel Fuel | Direct Injection (Unit Injector, Electronic) | Tier 4 |  | Y | JCPXN296.EA4 | V-shaped engine | Turbocharged | Variable Speed - Propulsion - Controllable Pitch Propeller |  |  | 4600 | 19 | Part 1042 | Fixed Turbocharger | Liquid |  |  |  |  | 1.07 | 1.125 | 1.42
Caterpillar Inc. | 2019 | KCPXN78.1AT4 |  | New Submission | Certificate of Conformity Only | KCPXN78.1AT4-020 | 2018-08-20 | Original Engine Manufacturer | Commercial | 4.8 | Category 1 | 10 years / 10,000 hrs |  | 4 Stroke Compression Ignition | 12 | Selective Catalytic Reduction, Electronic Engine Control | Distillate Diesel Fuel | Direct Injection (Unit Injector, Electronic) | Tier 4 |  | Y | HCPXN78.1AT4 | V-shaped engine | Turbocharged | Constant Speed - Propulsion - Controllable Pitch Propeller, Variable Speed - Propulsion - Fixed Pitch Propeller |  |  | 2653 | 34 | Part 1042 | Waste Gate Turbocharger | Liquid |  |  |  |  | 1.07 | 1.104 | 1.42
Perkins Engines Co Ltd | 2019 | KPKXN07.0BW7 |  | New Submission | Certificate of Conformity and EIAPP Certificate | KPKXN07.0BW7-004 | 2018-09-05 | Original Engine Manufacturer | Commercial | 1.1 | Category 1 | 10 years / 10,000 hrs |  | 4 Stroke Compression Ignition | 6 |  | Distillate Diesel Fuel | Direct Injection (Common Rail) | Tier 3 | Tier II | N |  | Inline engine | Turbocharged | Variable Speed - Propulsion - Fixed Pitch Propeller |  |  | 317 | 45 | Part 1042 | Waste Gate Turbocharger | Liquid |  |  |  | 0 | 0 | 0.009 | 0.43
Mitsubishi Heavy Industries Engine & Turbocharger, Ltd. | 2019 | KMVXN24.5CCA | SR-TAW | New Submission | Certificate of Conformity Only | KMVXN24.5CCA-003 | 2018-09-17 | Original Engine Manufacturer | Commercial | 4 | Category 1 | 10 years / 10,000 hrs |  | 4 Stroke Compression Ignition | 6 |  | Distillate Diesel Fuel | Direct Injection (Pump-Line-Nozzle, Mechanical) | Tier 3 |  | Y | HMVXN24.5CCA | Inline engine | Turbocharged | Variable Speed - Propulsion - Fixed Pitch Propeller, Variable Speed - Auxiliary - Propeller Law |  | Please refer to NTE report (JN2017V186) | 510 | 21 | Part 1042 | Fixed Turbocharger | Liquid |  |  |  | 0.02 | 0.16 | 0.005 | 0.03
FPT Industrial S.p.A. | 2019 | KFPXN06.7R3B | NEF-550 | New Submission | Certificate of Conformity and EIAPP Certificate | KFPXN06.7R3B-004 | 2018-11-21 | Original Engine Manufacturer | Recreational | 1.1 | Category 1 | 10 years / 1,000 hrs |  | 4 Stroke Compression Ignition | 6 |  | Distillate Diesel Fuel | Direct Injection (Common Rail) | Tier 3 | Tier II | Y | HFPXN06.7R3B | Inline engine | Turbocharged | Variable Speed - Propulsion - Fixed Pitch Propeller |  |  | 419 | 62 | Part 1042 | Waste Gate Turbocharger | Liquid |  |  |  | 0.026 | 0 | 0.005 | 0.053
Deere & Company | 2019 | KJDXN06.8147 | 350MAC | New Submission | Certificate of Conformity Only | KJDXN06.8147-002 | 2018-10-31 | Original Engine Manufacturer | Commercial | 1.1 | Category 1 | 10 years / 10,000 hrs |  | 4 Stroke Compression Ignition | 4 |  | Distillate Diesel Fuel | Direct Injection (Common Rail) | Tier 3 |  | Y | CJDXN06.8147 | Inline engine | Turbocharged | Variable Speed - Propulsion - Fixed Pitch Propeller, Variable Speed - Auxiliary - Propeller Law |  |  | 246 | 37 | Part 1042 | Fixed Turbocharger | Liquid |  |  |  | 0 | 0 | 0.006 | 0
Deere & Company | 2019 | KJDXN06.8148 | 350MAD | New Submission | Certificate of Conformity Only | KJDXN06.8148-003 | 2018-10-31 | Original Engine Manufacturer | Commercial | 1.1 | Category 1 | 10 years / 10,000 hrs |  | 4 Stroke Compression Ignition | 6 |  | Distillate Diesel Fuel | Direct Injection (Common Rail) | Tier 3 |  | Y | DJDXN06.8148 | Inline engine | Turbocharged | Constant Speed - Auxiliary |  |  | 183 | 27 | Part 1042 | Fixed Turbocharger | Liquid |  |  |  | 0 | 0 | 0.006 | 0
Deere & Company | 2019 | KJDXN06.8162 | 350MHC | New Submission | Certificate of Conformity Only | KJDXN06.8162-005 | 2018-10-31 | Original Engine Manufacturer | Commercial | 1.1 | Category 1 | 10 years / 10,000 hrs |  | 4 Stroke Compression Ignition | 6 |  | Distillate Diesel Fuel | Direct Injection (Common Rail) | Tier 3 |  | Y | FJDXN06.8162 | Inline engine | Turbocharged | Variable Speed - Auxiliary - Non Propeller Law (>=19kW) |  |  | 187 | 28 | Part 1042 | Variable Geometry Turbocharger | Air |  |  |  | 0 | 0 | 0.034 | 0.075
Deere & Company | 2019 | KJDXN06.8151 | 350MSE | New Submission | Certificate of Conformity Only | KJDXN06.8151-006 | 2018-10-31 | Original Engine Manufacturer | Commercial | 1.1 | Category 1 | 10 years / 10,000 hrs |  | 4 Stroke Compression Ignition | 6 |  | Distillate Diesel Fuel | Direct Injection (Common Rail) | Tier 3 |  | Y | DJDXN06.8151 | Inline engine | Turbocharged | Constant Speed - Auxiliary |  |  | 215 | 32 | Part 1042 | Fixed Turbocharger | Liquid |  |  |  | 0 | 0 | 0.006 | 0
Deere & Company | 2019 | KJDXN04.5172 | 350MSG | New Submission | Certificate of Conformity Only | KJDXN04.5172-008 | 2018-11-07 | Original Engine Manufacturer | Commercial | 1.1 | Category 1 | 10 years / 10,000 hrs |  | 4 Stroke Compression Ignition | 4 |  | Distillate Diesel Fuel | Direct Injection (Common Rail) | Tier 3 |  | N |  | Inline engine | Turbocharged | Variable Speed - Propulsion - Fixed Pitch Propeller, Variable Speed - Auxiliary - Propeller Law |  |  | 235 | 52 | Part 1042 | Fixed Turbocharger | Liquid |  |  |  | 0 | 0 | 0.006 | 0
Deere & Company | 2019 | KJDXN04.5146 | 350MTC | New Submission | Certificate of Conformity Only | KJDXN04.5146-009 | 2018-11-07 | Original Engine Manufacturer | Commercial | 1.1 | Category 1 | 10 years / 10,000 hrs |  | 4 Stroke Compression Ignition | 4 |  | Distillate Diesel Fuel | Direct Injection (Common Rail) | Tier 3 |  | Y | DJDXN04.5146 | Inline engine | Turbocharged | Constant Speed - Auxiliary |  |  | 80 | 18 | Part 1042 | Fixed Turbocharger | None |  |  |  | 0 | 0 | 0 | 0
Deere & Company | 2019 | KJDXN09.0155 | 450MAE | New Submission | Certificate of Conformity Only | KJDXN09.0155-013 | 2018-11-15 | Original Engine Manufacturer | Commercial | 1.4 | Category 1 | 10 years / 10,000 hrs |  | 4 Stroke Compression Ignition | 6 |  | Distillate Diesel Fuel | Direct Injection (Common Rail) | Tier 3 |  | Y | EJDXN09.0155 | Inline engine | Turbocharged | Constant Speed - Auxiliary |  |  | 244 | 27 | Part 1042 | Fixed Turbocharger | Liquid |  |  |  | 0 | 0 | 0.006 | 0
Deere & Company | 2019 | KJDXN09.0168 | 450MHD | New Submission | Certificate of Conformity Only | KJDXN09.0168-015 | 2018-11-15 | Original Engine Manufacturer | Commercial | 1.4 | Category 1 | 10 years / 10,000 hrs |  | 4 Stroke Compression Ignition | 6 |  | Distillate Diesel Fuel | Direct Injection (Common Rail) | Tier 3 |  | N |  | Inline engine | Turbocharged | Constant Speed - Auxiliary |  |  | 262 | 29 | Part 1042 | Fixed Turbocharger | Air |  |  |  | 0 | 0 | 0.006 | 0
Deere & Company | 2019 | KJDXN13.5159 | 650MAE | New Submission | Certificate of Conformity Only | KJDXN13.5159-018 | 2018-11-15 | Original Engine Manufacturer | Commercial | 2.2 | Category 1 | 10 years / 10,000 hrs |  | 4 Stroke Compression Ignition | 6 |  | Distillate Diesel Fuel | Direct Injection (Unit Injector, Electronic) | Tier 3 |  | Y | EJDXN13.5159 | Inline engine | Turbocharged | Constant Speed - Auxiliary |  |  | 367 | 27 | Part 1042 | Fixed Turbocharger | Liquid |  |  |  | 0 | 0 | 0.006 | 0
Ingram Barge Company | 2019 | KIGMN11.6G7B |  | New Submission | Certificate of Conformity Only | KIGMN11.6G7B-002 | 2018-10-31 | Original Engine Manufacturer | Remanufacture System | 11.6 | Category 2 | 10 years / 20,000 hrs |  | 2 Stroke Compression Ignition | 12 |  | Distillate Diesel Fuel | Direct Injection (Unit Injector, Mechanical) |  |  | Y | FIGMN11.6G7B | V-shaped engine | Turbocharged | Variable Speed - Propulsion - Fixed Pitch Propeller |  |  | 2237 | 16 | Part 1042 | Fixed Turbocharger | Air | 1973 | 2006 | 2018-10-31 | 0 | 0 | 0.015 | 0
Yanmar Power Technology Co., Ltd. | 2019 | KYDXN2.76E4C |  | New Submission | Certificate of Conformity Only | KYDXN2.76E4C-004 | 2018-11-06 | Original Engine Manufacturer | Commercial | 0.6 | Category 1 | 10 years / 10,000 hrs |  | 4 Stroke Compression Ignition | 4 |  | Distillate Diesel Fuel | Direct Injection (Common Rail) | Tier 3 |  | N |  | Inline engine | Turbocharged | Variable Speed - Propulsion - Fixed Pitch Propeller |  |  | 147 | 53 | Part 1042 | Waste Gate Turbocharger | Liquid |  |  |  | 0 | 0.21 | 0.011 | 0
Progress Rail Locomotive Inc. | 2019 | KEMDN233.TT3 | 710G7C | New Submission | Certificate of Conformity Only | KEMDN233.TT3-002 | 2018-11-15 | Original Engine Manufacturer | Remanufacture System | 11.6 | Category 2 | 10 years / 20,000 hrs |  | 2 Stroke Compression Ignition | 16 |  | Distillate Diesel Fuel | Direct Injection (Unit Injector, Electronic) |  |  | Y | CEMDN233.TT3 | V-shaped engine | Turbocharged | Constant Speed - Propulsion - Controllable Pitch Propeller, Constant Speed - Auxiliary, Variable Speed - Propulsion - Fixed Pitch Propeller, Variable Speed - Propulsion - Controllable Pitch Propeller |  |  | 4429 | 19 | Part 1042 | Fixed Turbocharger | Liquid | 1986 | 2011 | 2018-11-15 | 0 | 0 | 0 | 0.043
Progress Rail Locomotive Inc. | 2019 | KEMDN233.TT3 | 710G7C | New Submission | Certificate of Conformity Only | KEMDN233.TT3-002 | 2018-11-15 | Original Engine Manufacturer | Remanufacture System | 11.6 | Category 2 | 10 years / 20,000 hrs |  | 2 Stroke Compression Ignition | 20 |  | Distillate Diesel Fuel | Direct Injection (Unit Injector, Electronic) |  |  | Y | CEMDN233.TT3 | V-shaped engine | Turbocharged | Variable Speed - Propulsion - Fixed Pitch Propeller |  |  | 4429 | 19 | Part 1042 | Fixed Turbocharger | Liquid | 1986 | 2011 | 2018-11-15 | 0 | 0 | 0 | 0.043
Progress Rail Locomotive Inc. | 2019 | KEMDN211.TT2 | 645E7B | New Submission | Certificate of Conformity Only | KEMDN211.TT2-006 | 2018-12-21 | Original Engine Manufacturer | Remanufacture System | 10.5 | Category 2 | 10 years / 20,000 hrs |  | 2 Stroke Compression Ignition | 8 |  | Distillate Diesel Fuel | Direct Injection (Unit Injector, Electronic) |  |  | Y | AEMDN211.TT2 | V-shaped engine | Turbocharged | Constant Speed - Propulsion - Controllable Pitch Propeller, Constant Speed - Auxiliary, Variable Speed - Propulsion - Fixed Pitch Propeller, Variable Speed - Propulsion - Controllable Pitch Propeller, Stationary - Emergency Generator, Stationary - Other |  |  | 2953 | 15 | Part 1042 | Fixed Turbocharger | Liquid | 1973 | 2003 | 2018-12-21 | 0 | 0 | 0.015 | 0.043
MAN Truck & Bus AG | 2019 | KMNBN24.2CO2 |  | New Submission | Certificate of Conformity Only | KMNBN24.2CO2-002 | 2018-11-06 | Original Engine Manufacturer | Commercial | 2 | Category 1 | 10 years / 10,000 hrs |  | 4 Stroke Compression Ignition | 12 |  | Distillate Diesel Fuel | Direct Injection (Common Rail) | Tier 3 |  | Y | JMNBN24.2CO2 | V-shaped engine | Turbocharged | Variable Speed - Propulsion - Fixed Pitch Propeller, Variable Speed - Propulsion - Controllable Pitch Propeller |  |  | 588 | 36 | Part 1042 | Fixed Turbocharger | Liquid |  |  |  | 0 | 0 | 0.03 | 0.2
Yanmar Power Technology Co., Ltd. | 2019 | KYDXN2.76D4H |  | New Submission | Certificate of Conformity Only | KYDXN2.76D4H-011 | 2018-11-06 | Original Engine Manufacturer | Recreational | 0.6 | Category 1 | 10 years / 1,000 hrs |  | 4 Stroke Compression Ignition | 4 |  | Distillate Diesel Fuel | Direct Injection (Common Rail) | Tier 3 |  | Y | JYDXN2.76D4H | Inline engine | Turbocharged | Variable Speed - Propulsion - Fixed Pitch Propeller |  |  | 188 | 68 | Part 1042 | Waste Gate Turbocharger | Liquid |  |  |  | 0 | 0 | 0.02 | 0
MAN Truck & Bus AG | 2019 | KMNBN24.2RE2 |  | New Submission | Certificate of Conformity Only | KMNBN24.2RE2-001 | 2018-11-06 | Original Engine Manufacturer | Recreational | 2 | Category 1 | Other | 10 Years / 2000 hours | 4 Stroke Compression Ignition | 8 |  | Distillate Diesel Fuel | Direct Injection (Common Rail) | Tier 3 |  | Y | JMNBN24.2RE2 | V-shaped engine | Turbocharged | Variable Speed - Propulsion - Fixed Pitch Propeller, Recreational Engine - Propulsion (>=37kW) |  |  | 1471 | 61 | Part 1042 | Waste Gate Turbocharger | Liquid |  |  |  | 0.08 | 0.18 | 0 | 0.2
Yanmar Power Technology Co., Ltd. | 2019 | KYDXN4.46D8H |  | New Submission | Certificate of Conformity Only | KYDXN4.46D8H-014 | 2018-11-06 | Original Engine Manufacturer | Recreational | 0.5 | Category 1 | 10 years / 1,000 hrs |  | 4 Stroke Compression Ignition | 8 |  | Distillate Diesel Fuel | Direct Injection (Common Rail) | Tier 3 |  | Y | CYDXN4.46D8H | V-shaped engine | Turbocharged | Variable Speed - Propulsion - Fixed Pitch Propeller |  |  | 272 | 61 | Part 1042 | Waste Gate Turbocharger | Liquid |  |  |  | 0 | 0 | 0 | 0.56
Progress Rail Locomotive Inc. | 2019 | KEMDN169.RLN | 645E | New Submission | Certificate of Conformity Only | KEMDN169.RLN-008 | 2018-12-21 | Original Engine Manufacturer | Remanufacture System | 10.5 | Category 2 | 10 years / 20,000 hrs |  | 2 Stroke Compression Ignition | 12 |  | Distillate Diesel Fuel | Direct Injection (Unit Injector, Mechanical) |  |  | Y | AEMDN169.RLN | V-shaped engine | Naturally aspirated | Constant Speed - Propulsion - Controllable Pitch Propeller, Variable Speed - Propulsion - Fixed Pitch Propeller, Variable Speed - Propulsion - Controllable Pitch Propeller |  |  | 1723 | 10 | Part 1042 |  |  | 1973 | 2000 | 2018-12-21 | 0 | 0 | 0.015 | 0.043
Progress Rail Locomotive Inc. | 2019 | KEMDN169.RLN | 645E | New Submission | Certificate of Conformity Only | KEMDN169.RLN-008 | 2018-12-21 | Original Engine Manufacturer | Remanufacture System | 10.5 | Category 2 | 10 years / 20,000 hrs |  | 2 Stroke Compression Ignition | 12 |  | Distillate Diesel Fuel | Direct Injection (Unit Injector, Mechanical) |  |  | Y | AEMDN169.RLN | V-shaped engine | Naturally aspirated | Variable Speed - Propulsion - Fixed Pitch Propeller |  |  | 1723 | 10 | Part 1042 |  |  | 1973 | 2000 | 2018-12-21 | 0 | 0 | 0.015 | 0.043
AB Volvo Penta | 2019 | KVPXN07.7BCA |  | New Submission | Certificate of Conformity and EIAPP Certificate | KVPXN07.7BCA-006 | 2018-11-21 | Original Engine Manufacturer | Recreational | 1.2 | Category 1 | 10 years / 1,000 hrs |  | 4 Stroke Compression Ignition | 6 |  | Distillate Diesel Fuel | Direct Injection (Common Rail) | Tier 3 | Tier II | Y | JVPXN07.7BCA | Inline engine | Other | Variable Speed - Propulsion - Fixed Pitch Propeller, Recreational Engine - Propulsion (>=37kW) |  |  | 463 | 60 | Part 1042 | Waste Gate Turbocharger | Liquid |  |  |  | 0 | 0 | 0.007 | 0.035
Cummins Inc. | 2019 | KCEXN10.8AAA | M18QTA | New Submission | Certificate of Conformity Only | KCEXN10.8AAA-004 | 2018-10-31 | Original Engine Manufacturer | Commercial | 1.8 | Category 1 | 10 years / 10,000 hrs |  | 4 Stroke Compression Ignition | 6 |  | Distillate Diesel Fuel | Direct Injection (Common Rail) | Tier 3 |  | Y | GCEXN10.8AAA | Inline engine | Turbocharged | Variable Speed - Propulsion - Fixed Pitch Propeller |  | All ratings in this family are tested to ensure compliance with the NTE standards specified in 40 CFR 1042.101(c). NTE compliance is demonstrated by laboratory testing in accordance with 40 CFR 1042.515. Engineering judgment is used to select steady-state test points that characterize emissions throughout the full range of the marine NTE region. Data shown in attached slides were collected with an intake air temperature of 25 plus and minus 5 Deg C. | 526 | 49 | Part 1042 | Fixed Turbocharger | Liquid |  |  |  | 0 | 0 | 0 | 0
Beta Marine Ltd | 2019 | KBTAN01.5CMA | BETA38 | New Submission | Certificate of Conformity Only | KBTAN01.5CMA-005 | 2018-12-14 | Post-manufacture Marinizer | Commercial | 0.3 | Category 1 | 5 years / 3,000 hrs |  | 4 Stroke Compression Ignition | 3 |  | Distillate Diesel Fuel | Indirect Injection (Pump-Line-Nozzle, Mechanical) | Tier 3 |  | Y | FBTAN01.5CMA | Inline engine | Naturally aspirated | Variable Speed - Auxiliary - Propeller Law |  | 41 CFR 1042 NTE mode using NTE zone for commercial CI marine engines per 1042.505(b)(1) as engine under 37kW. | 27 | 20 | Part 1042 | [5 empty] | 0 | 0 | 0 | 0
MAN Truck & Bus AG | 2019 | KMNBN12.4CO2 |  | New Submission | Certificate of Conformity Only | KMNBN12.4CO2-003 | 2018-12-06 | Original Engine Manufacturer | Commercial | 2 | Category 1 | 10 years / 10,000 hrs |  | 4 Stroke Compression Ignition | 6 |  | Distillate Diesel Fuel | Direct Injection (Common Rail) | Tier 3 |  | N |  | Inline engine | Turbocharged | Variable Speed - Propulsion - Fixed Pitch Propeller |  |  | 537 | 43 | Part 1042 | Waste Gate Turbocharger | Liquid |  |  |  | 0 | 0 | 0.03 | 0.21
FPT Industrial S.p.A. | 2019 | KFPXN08.7R3B | C87ENTM65 | New Submission | Certificate of Conformity and EIAPP Certificate | KFPXN08.7R3B-002 | 2018-11-06 | Original Engine Manufacturer | Recreational | 1.4 | Category 1 | 10 years / 1,000 hrs |  | 4 Stroke Compression Ignition | 6 |  | Distillate Diesel Fuel | Direct Injection (Common Rail) | Tier 3 | Tier II | N |  | Inline engine | Turbocharged | Variable Speed - Propulsion - Fixed Pitch Propeller |  |  | 478 | 55 | Part 1042 | Waste Gate Turbocharger | Liquid |  |  |  | 0.04 | 0.07 | 0.02 | 0
Cummins Inc. | 2019 | KCEXN10.8AAE | M18QTA | New Submission | Certificate of Conformity Only | KCEXN10.8AAE-012 | 2018-11-15 | Original Engine Manufacturer | Recreational | 1.8 | Category 1 | 10 years / 1,000 hrs |  | 4 Stroke Compression Ignition | 6 |  | Distillate Diesel Fuel | Direct Injection (Common Rail) | Tier 3 |  | Y | GCEXN10.8AAE | Inline engine | Turbocharged | Variable Speed - Propulsion - Fixed Pitch Propeller |  | All ratings in this family are tested to ensure compliance with the NTE standards specified in 40 CFR 1042.101(c). NTE compliance is demonstrated by laboratory testing in accordance with 40 CFR 1042.515. Engineering judgment is used to select steady-state test points that characterize emissions throughout the full range of the marine NTE region. Data shown in attached slides were collected with an intake air temperature of 25 plus and minus 5 Deg C. | 493 | 46 | Part 1042 | Fixed Turbocharger | Liquid |  |  |  | 0 | 0 | 0 | 0
Cummins Inc. | 2019 | KCEXN19.0AAA | M32QTA01 | Correction | Certificate of Conformity Only | KCEXN19.0AAA-015 | 2018-11-15 | Original Engine Manufacturer | Commercial | 3.1 | Category 1 | 10 years / 10,000 hrs |  | 4 Stroke Compression Ignition | 6 |  | Distillate Diesel Fuel | Direct Injection (Common Rail) | Tier 3 |  | Y | HCEXN19.0AAA | Inline engine | Turbocharged | Variable Speed - Propulsion - Fixed Pitch Propeller, Variable Speed - Propulsion - Controllable Pitch Propeller, Variable Speed - Auxiliary - Propeller Law |  | All ratings in this family are tested to ensure compliance with the NTE standards specified in 40 CFR 1042.101(c). NTE compliance is demonstrated by laboratory testing in accordance with 40 CFR 1042.515. Engineering judgment is used to select steady-state test points that characterize emissions throughout the full range of the marine NTE region. Data shown in attached slides were collected with an intake air temperature of 25 plus and minus 5 Deg C. | 597 | 32 | Part 1042 | Fixed Turbocharger | Liquid |  |  |  | 0 | 0 | 0.021 | 0.011
Perkins Engines Co Ltd | 2019 | KPKXN07.0BP6 | C7.1 | Correction | Certificate of Conformity and EIAPP Certificate | KPKXN07.0BP6-002-R01 | 2018-09-05 | Original Engine Manufacturer | Recreational | 1.1 | Category 1 | 10 years / 1,000 hrs |  | 4 Stroke Compression Ignition | 6 |  | Distillate Diesel Fuel | Direct Injection (Common Rail) | Tier 3 | Tier II | N |  | Inline engine | Turbocharged | Variable Speed - Propulsion - Fixed Pitch Propeller, Variable Speed - Propulsion - Controllable Pitch Propeller, Recreational Engine - Propulsion (>=37kW) |  |  | 373 | 53 | Part 1042 | Waste Gate Turbocharger | Liquid |  |  |  | 0 | 0 | 0.001 | 0.03
Scania CV AB | 2019 | KY9XN16.4DD8 |  | New Submission | Certificate of Conformity Only | KY9XN16.4DD8-006 | 2018-12-20 | Original Engine Manufacturer | Commercial | 2 | Category 1 | 10 years / 10,000 hrs |  | 4 Stroke Compression Ignition | 8 |  | Distillate Diesel Fuel | Direct Injection (Unit Injector, Electronic) | Tier 3 |  | Y | HY9XN16.4DD8 | V-shaped engine | Turbocharged | Variable Speed - Propulsion - Fixed Pitch Propeller, Variable Speed - Propulsion - Controllable Pitch Propeller, Variable Speed - Auxiliary - Propeller Law |  |  | 588 | 36 | Part 1042 | Fixed Turbocharger | Liquid |  |  |  | 0.013 | 0 | 0 | 0
Beta Marine Ltd | 2019 | KBTAN01.5BCD | BETA38 | Correction | Certificate of Conformity Only | KBTAN01.5BCD-001 | 2018-12-06 | Post-manufacture Marinizer | Recreational | 0.3 | Category 1 | 10 years / 1,000 hrs |  | 4 Stroke Compression Ignition | 3 |  | Distillate Diesel Fuel | Indirect Injection (Pump-Line-Nozzle, Mechanical) | Tier 3 |  | Y | EBTAN01.5BCD | Inline engine | Naturally aspirated | Variable Speed - Propulsion - Fixed Pitch Propeller |  | 41 CFR 1042 NTE mode using NTE zone for commercial CI marine engines per 1042.505(b)(1) as engine under 37kW. | 27 | 20 | Part 1042 | [5 empty] | 0 | 0 | 0 | 0
Beta Marine Ltd | 2019 | KBTAN.898KCB | BETA25 | Correction | Certificate of Conformity Only | KBTAN.898KCB-006 | 2018-12-17 | Post-manufacture Marinizer | Recreational | 0.2 | Category 1 | 10 years / 1,000 hrs |  | 4 Stroke Compression Ignition | 2 |  | Distillate Diesel Fuel | Indirect Injection (Pump-Line-Nozzle, Mechanical) | Tier 3 |  | Y | JBTAN.898KCB | Inline engine | Naturally aspirated | Variable Speed - Propulsion - Fixed Pitch Propeller |  | 41CFR1042 NTE mode using NTE zone for commercial CI marine engines per 1042.505(b)(1) as engine is under 37kW. New test results include the necessary NTE testing. | 18 | 22 | Part 1042 | [5 empty] | 0 | 0 | 0 | 0
Beta Marine Ltd | 2019 | KBTAN.898KCB | BETA25 | Correction | Certificate of Conformity Only | KBTAN.898KCB-006 | 2018-12-17 | Post-manufacture Marinizer | Recreational | 0.2 | Category 1 | 10 years / 1,000 hrs |  | 4 Stroke Compression Ignition | 3 |  | Distillate Diesel Fuel | Indirect Injection (Pump-Line-Nozzle, Mechanical) | Tier 3 |  | Y | JBTAN.898KCB | Inline engine | Naturally aspirated | Variable Speed - Propulsion - Fixed Pitch Propeller |  | 41CFR1042 NTE mode using NTE zone for commercial CI marine engines per 1042.505(b)(1) as engine is under 37kW. New test results include the necessary NTE testing. | 18 | 22 | Part 1042 | [5 empty] | 0 | 0 | 0 | 0
Wabtec Transportation Systems, LLC | 2019 | KGETN15.7CUC | _L250__C | New Submission | Certificate of Conformity and EIAPP Certificate | KGETN15.7CUC-003 | 2018-12-18 | Original Engine Manufacturer | Commercial | 15.7 | Category 2 | 10 years / 20,000 hrs |  | 4 Stroke Compression Ignition | 8 |  | Distillate Diesel Fuel | Direct Injection (Common Rail) | Tier 4 | Tier III | N |  | Inline engine | Turbocharged | Constant Speed - Auxiliary, Stationary - Emergency Generator |  | 1.5XSTD & 1.9XSTD per 40 CFR, Part 1042 | 2500 | 20 | Part 1042 | Fixed Turbocharger | Both |  |  |  | 0 | 0 | 0.009 | 0.09
Wabtec Transportation Systems, LLC | 2019 | KGETN15.7CUC | _L250__C | New Submission | Certificate of Conformity and EIAPP Certificate | KGETN15.7CUC-003 | 2018-12-18 | Original Engine Manufacturer | Commercial | 15.7 | Category 2 | 10 years / 20,000 hrs |  | 4 Stroke Compression Ignition | 6 |  | Distillate Diesel Fuel | Direct Injection (Common Rail) | Tier 4 | Tier III | N |  | Inline engine | Turbocharged | Variable Speed - Propulsion - Fixed Pitch Propeller, Variable Speed - Propulsion - Controllable Pitch Propeller, Variable Speed - Auxiliary - Propeller Law |  | 1.5XSTD & 1.9XSTD per 40 CFR, Part 1042 | 2500 | 20 | Part 1042 | Fixed Turbocharger | Both |  |  |  | 0 | 0 | 0.009 | 0.09
AB Volvo Penta | 2019 | KVPXN16.1EFA |  | Running Change | Certificate of Conformity and EIAPP Certificate | KVPXN16.1EFA-008-R01 | 2018-11-21 | Original Engine Manufacturer | Commercial | 2.6 | Category 1 | 10 years / 10,000 hrs |  | 4 Stroke Compression Ignition | 6 |  | Distillate Diesel Fuel | Direct Injection (Unit Injector, Electronic) | Tier 3 | Tier II | Y | 7VPXN16.1EFA | Inline engine | Turbocharged | Constant Speed - Propulsion - Controllable Pitch Propeller, Constant Speed - Auxiliary |  |  | 500 | 31 | Part 1042 | Fixed Turbocharger | Both |  |  |  | 0.045 | 0 | 0.004 | 0
Engines Inc. | 2019 | KEN1N13.5101 | EIL-6135HFI | New Submission | EIAPP Certificate Only | KEN1N13.5101-002 | 2019-11-04 | Post-manufacture Marinizer | Commercial | 2.2 | Category 1 | 10 years / 10,000 hrs |  | 4 Stroke Compression Ignition | 6 | Selective Catalytic Reduction, | Distillate Diesel Fuel | Direct Injection (Unit Injector, Electronic) |  | Tier III | N |  | Inline engine | Turbocharged | Variable Speed - Auxiliary - Non Propeller Law (>=19kW) |  |  | 458 | 34 |  | Fixed Turbocharger | Air
Wartsila Oyj | 2019 | KWNFN515.32Y | 32+SCR | Correction | EIAPP Certificate Only | KWNFN515.32Y-002-R02 | 2019-03-01 | Original Engine Manufacturer | Commercial | 32.1 | Category 3 | Other | 3 Years / 12,000 Hours | 4 Stroke Compression Ignition | 16 | Selective Catalytic Reduction, Electronic Engine Control | Distillate Diesel Fuel | Direct Injection (Unit Injector, Mechanical) |  | Tier II | N |  | V-shaped engine | Turbocharged | Constant Speed - Propulsion - Controllable Pitch Propeller, Variable Speed - Propulsion - Fixed Pitch Propeller, Variable Speed - Propulsion - Controllable Pitch Propeller, Variable Speed - Auxiliary - Propeller Law |  |  | 9280 | 18 |  | Waste Gate Turbocharger | Liquid
Wartsila Oyj | 2019 | KWNFN515.32Y | 32+SCR | Correction | EIAPP Certificate Only | KWNFN515.32Y-002-R02 | 2019-03-01 | Original Engine Manufacturer | Commercial | 32.1 | Category 3 | Other | 3 Years / 12,000 Hours | 4 Stroke Compression Ignition | 9 | Selective Catalytic Reduction, Electronic Engine Control | Distillate Diesel Fuel | Direct Injection (Unit Injector, Mechanical) |  | Tier II | N |  | Inline engine | Turbocharged | Constant Speed - Propulsion - Controllable Pitch Propeller, Constant Speed - Auxiliary |  |  | 9280 | 18 |  | Waste Gate Turbocharger | Liquid
Wartsila Oyj | 2019 | KWNFN515.32Y | 32+SCR | Correction | EIAPP Certificate Only | KWNFN515.32Y-002-R02 | 2019-03-01 | Original Engine Manufacturer | Commercial | 32.1 | Category 3 | Other | 3 Years / 12,000 Hours | 4 Stroke Compression Ignition | 6 | Selective Catalytic Reduction, Electronic Engine Control | Distillate Diesel Fuel | Direct Injection (Unit Injector, Mechanical) |  | Tier II | N |  | Inline engine | Turbocharged | Constant Speed - Propulsion - Controllable Pitch Propeller, Constant Speed - Auxiliary |  |  | 9280 | 18 |  | Waste Gate Turbocharger | Liquid
Wartsila Oyj | 2019 | KWNFN515.32Y | 32+SCR | Correction | EIAPP Certificate Only | KWNFN515.32Y-002-R02 | 2019-03-01 | Original Engine Manufacturer | Commercial | 32.1 | Category 3 | Other | 3 Years / 12,000 Hours | 4 Stroke Compression Ignition | 8 | Selective Catalytic Reduction, Electronic Engine Control | Distillate Diesel Fuel | Direct Injection (Unit Injector, Mechanical) |  | Tier II | N |  | Inline engine | Turbocharged | Constant Speed - Propulsion - Controllable Pitch Propeller, Variable Speed - Propulsion - Fixed Pitch Propeller, Variable Speed - Propulsion - Controllable Pitch Propeller, Variable Speed - Auxiliary - Propeller Law |  |  | 9280 | 18 |  | Waste Gate Turbocharger | Liquid
Wartsila Oyj | 2019 | KWNFN515.32Y | 32+SCR | Correction | EIAPP Certificate Only | KWNFN515.32Y-002-R02 | 2019-03-01 | Original Engine Manufacturer | Commercial | 32.1 | Category 3 | Other | 3 Years / 12,000 Hours | 4 Stroke Compression Ignition | 9 | Selective Catalytic Reduction, Electronic Engine Control | Distillate Diesel Fuel | Direct Injection (Unit Injector, Mechanical) |  | Tier II | N |  | Inline engine | Turbocharged | Constant Speed - Propulsion - Controllable Pitch Propeller, Variable Speed - Propulsion - Fixed Pitch Propeller, Variable Speed - Propulsion - Controllable Pitch Propeller, Variable Speed - Auxiliary - Propeller Law |  |  | 9280 | 18 |  | Waste Gate Turbocharger | Liquid
Wartsila Oyj | 2019 | KWNFN515.32Y | 32+SCR | Correction | EIAPP Certificate Only | KWNFN515.32Y-002-R02 | 2019-03-01 | Original Engine Manufacturer | Commercial | 32.1 | Category 3 | Other | 3 Years / 12,000 Hours | 4 Stroke Compression Ignition | 12 | Selective Catalytic Reduction, Electronic Engine Control | Distillate Diesel Fuel | Direct Injection (Unit Injector, Mechanical) |  | Tier II | N |  | V-shaped engine | Turbocharged | Constant Speed - Propulsion - Controllable Pitch Propeller, Variable Speed - Propulsion - Fixed Pitch Propeller, Variable Speed - Propulsion - Controllable Pitch Propeller, Variable Speed - Auxiliary - Propeller Law |  |  | 9280 | 18 |  | Waste Gate Turbocharger | Liquid
AB Volvo Penta | 2019 | KVPXN12.8LKA |  | Running Change | Certificate of Conformity and EIAPP Certificate | KVPXN12.8LKA-010-R01 | 2018-12-04 | Original Engine Manufacturer | Commercial | 2.1 | Category 1 | 10 years / 10,000 hrs |  | 4 Stroke Compression Ignition | 6 | Selective Catalytic Reduction, | Distillate Diesel Fuel | Direct Injection (Unit Injector, Electronic) | Tier 3 | Tier III | N |  | Inline engine | Turbocharged | Constant Speed - Propulsion - Controllable Pitch Propeller, Variable Speed - Propulsion - Fixed Pitch Propeller, Variable Speed - Propulsion - Controllable Pitch Propeller, Variable Speed - Auxiliary - Propeller Law, Variable Speed - Auxiliary - Non Propeller Law (>=19kW) |  |  | 588 | 46 | Part 1042 | Waste Gate Turbocharger | Liquid |  |  |  | 1 | 1 | 0 | 1.08
AB Volvo Penta | 2019 | KVPXN12.8LKA |  | Running Change | Certificate of Conformity and EIAPP Certificate | KVPXN12.8LKA-010-R01 | 2018-12-04 | Original Engine Manufacturer | Commercial | 2.1 | Category 1 | 10 years / 10,000 hrs |  | 4 Stroke Compression Ignition | 6 | Selective Catalytic Reduction, | Distillate Diesel Fuel | Direct Injection (Unit Injector, Electronic) | Tier 3 | Tier III | N |  | Inline engine | Turbocharged | Constant Speed - Propulsion - Controllable Pitch Propeller, Constant Speed - Auxiliary |  |  | 588 | 46 | Part 1042 | Waste Gate Turbocharger | Liquid |  |  |  | 1 | 1 | 0 | 1.08
Stellantis Europe S.p.A | 2019 | KFTGN03.0K6H | KFTGN03.0K6H | Correction | Certificate of Conformity Only | KFTGN03.0K6H-001 | 2018-05-01 | Original Engine Manufacturer | Recreational | 0.4 | Category 1 | 10 years / 1,000 hrs |  | 4 Stroke Compression Ignition | 6 |  | Distillate Diesel Fuel | Direct Injection (Common Rail) | Tier 3 |  | N |  | V-shaped engine | Turbocharged | Recreational Engine - Propulsion (>=37kW) |  | Engines belonging to this Engine Family have been tested according to 40 CFR Part 1042 and Part 1065 in order to demonstrate that they are fully NTE compliant. | 199 | 67 | Part 1042 | Variable Geometry Turbocharger | Liquid |  |  |  | 0.016 | 0.019 | 0 | 0
Bergen Engines AS | 2019 | KRRMN0038DPS | B33:45L | Correction | Certificate of Conformity and EIAPP Certificate | KRRMN0038DPS-001-R02 | 2019-02-12 | Original Engine Manufacturer | Commercial | 38.4 | Category 3 | 3 years / 10,000 hrs |  | 4 Stroke Compression Ignition | 8 | Selective Catalytic Reduction, | Distillate Diesel Fuel | Direct Injection (Pump-Line-Nozzle, Mechanical) | Tier 3 | Tier III | Y | JRRMN0038DPS | Inline engine | Turbocharged | Constant Speed - Auxiliary |  |  | 7920 | 16 | Part 1042 | Fixed Turbocharger | Liquid |  |  |  | 1.1 | 1.1 | 1 | 2
Engines Inc. | 2019 | KEN1N09.0101 | 6090HFI | Field Fix | EIAPP Certificate Only | KEN1N09.0101-001 | 2019-11-04 | Post-manufacture Marinizer | Commercial | 1.4 | Category 1 | 10 years / 10,000 hrs |  | 4 Stroke Compression Ignition | 6 | Selective Catalytic Reduction, | Distillate Diesel Fuel | Direct Injection (Unit Injector, Electronic) |  | Tier III | N |  | Inline engine | Turbocharged | Constant Speed - Auxiliary |  |  | 262 | 29 |  | Fixed Turbocharger | Air
Caterpillar Inc. | 2019 | KCPXN18.1ED3 |  | New Submission | Certificate of Conformity Only | KCPXN18.1ED3-001 | 2018-03-27 | Original Engine Manufacturer | Commercial | 3 | Category 1 | 10 years / 10,000 hrs |  | 4 Stroke Compression Ignition | 6 |  | Distillate Diesel Fuel | Direct Injection (Unit Injector, Electronic) | Tier 3 |  | N |  | Inline engine | Turbocharged | Constant Speed - Auxiliary |  | We request a "Narrower NTE Zone" per the document entitled "Caterpillar Tier 3 & Tier 4 Marine Narrower NTE Zone Request Version 4.0" | 599 | 33 | Part 1042 | Fixed Turbocharger | Liquid |  |  |  | 0.01 | 0 | 0.009 | 0.34
Caterpillar Inc. | 2019 | KCPXN18.1ED3 |  | Running Change | Certificate of Conformity Only | KCPXN18.1ED3-001 | 2018-03-27 | Original Engine Manufacturer | Commercial | 3 | Category 1 | 10 years / 10,000 hrs |  | 4 Stroke Compression Ignition | 6 |  | Distillate Diesel Fuel | Direct Injection (Unit Injector, Electronic) | Tier 3 |  | N |  | Inline engine | Turbocharged | Constant Speed - Propulsion - Controllable Pitch Propeller, Constant Speed - Auxiliary |  | We request a "Narrower NTE Zone" per the document entitled "Caterpillar Tier 3 & Tier 4 Marine Narrower NTE Zone Request Version 4.0" | 599 | 33 | Part 1042 | Fixed Turbocharger | Liquid |  |  |  | 0.01 | 0 | 0.009 | 0.34
Cummins Inc. | 2019 | KCEXN08.9AAB |  | New Submission | Certificate of Conformity Only | KCEXN08.9AAB-001 | 2018-05-01 | Original Engine Manufacturer | Commercial | 1.4 | Category 1 | 10 years / 10,000 hrs |  | 4 Stroke Compression Ignition | 6 |  | Distillate Diesel Fuel | Direct Injection (Common Rail) | Tier 3 |  | N |  | Inline engine | Turbocharged | Variable Speed - Propulsion - Fixed Pitch Propeller |  | All ratings in this family are tested to ensure compliance with the NTE standards specified in 40 CFR 1042.101(c). NTE compliance is demonstrated by laboratory testing in accordance with 40 CFR 1042.515. Engineering judgment is used to select steady-state test points that characterize emissions throughout the full range of the marine NTE region. Data shown in attached slides were collected with an intake air temperature of 25 plus and minus 5 Deg C. | 336 | 38 | Part 1042 | Fixed Turbocharger | Liquid |  |  |  | 0.08 | 0.045 | 0 | 0.53
Caterpillar Inc. | 2019 | KCPXN09.3EE3 |  | New Submission | Certificate of Conformity Only | KCPXN09.3EE3-004 | 2018-06-21 | Original Engine Manufacturer | Commercial | 1.5 | Category 1 | 10 years / 10,000 hrs |  | 4 Stroke Compression Ignition | 6 |  | Distillate Diesel Fuel | Direct Injection (Common Rail) | Tier 3 |  | Y | GCPXN09.3EE3 | Inline engine | Turbocharged | Constant Speed - Propulsion - Controllable Pitch Propeller, Constant Speed - Auxiliary |  | We request a "Narrower NTE Zone" per the document entitled "Caterpillar Tier 3 & Tier 4 Marine Narrower NTE Zone Request Version 1.0" | 360 | 39 | Part 1042 | Fixed Turbocharger | Liquid |  |  |  | 0.01 | 0 | 0.009 | 0.34
Caterpillar Inc. | 2019 | KCPXN15.2EA3 |  | New Submission | Certificate of Conformity Only | KCPXN15.2EA3-006 | 2018-06-21 | Original Engine Manufacturer | Commercial | 2.5 | Category 1 | 10 years / 10,000 hrs |  | 4 Stroke Compression Ignition | 6 |  | Distillate Diesel Fuel | Direct Injection (Unit Injector, Electronic) | Tier 3 |  | Y | GCPXN15.2EA3 | Inline engine | Turbocharged | Constant Speed - Auxiliary |  | We request a "Narrower NTE Zone" per the document entitled "Caterpillar Tier 3 & Tier 4 Marine Narrower NTE Zone Request Version 1.0" | 400 | 26 | Part 1042 | Fixed Turbocharger | Liquid |  |  |  | 0.01 | 0 | 0.009 | 0.34
IHI Agri-Tech Corporation | 2019 | KH3XN1.50D40 | 404D-15 | New Submission | Certificate of Conformity Only | KH3XN1.50D40-008 | 2018-07-06 | Original Engine Manufacturer | Recreational | 0.3 | Category 1 | 10 years / 1,000 hrs |  | 4 Stroke Compression Ignition | 4 |  | Distillate Diesel Fuel | Indirect Injection (Pump-Line-Nozzle, Mechanical) | Tier 3 |  | N |  | Inline engine | Naturally aspirated | Variable Speed - Propulsion - Fixed Pitch Propeller |  |  | 28 | 19 | Part 1042 | [5 empty] | 0 | 0 | 0.003 | 0.053
IHI Agri-Tech Corporation | 2019 | KH3XN2.22D50 | 404D-22 | New Submission | Certificate of Conformity Only | KH3XN2.22D50-009 | 2018-07-06 | Original Engine Manufacturer | Recreational | 0.5 | Category 1 | 10 years / 1,000 hrs |  | 4 Stroke Compression Ignition | 4 |  | Distillate Diesel Fuel | Indirect Injection (Pump-Line-Nozzle, Mechanical) | Tier 3 |  | N |  | Inline engine | Naturally aspirated | Variable Speed - Propulsion - Fixed Pitch Propeller |  |  | 38 | 17 | Part 1042 | [5 empty] | 0 | 0 | 0.005 | 0.102
Stellantis Europe S.p.A | 2019 | KFTGN02.0K4V | KFTGN02.0K4V | New Submission | Certificate of Conformity Only | KFTGN02.0K4V-002 | 2018-07-16 | Original Engine Manufacturer | Recreational | 0.4 | Category 1 | 10 years / 1,000 hrs |  | 4 Stroke Compression Ignition | 4 |  | Distillate Diesel Fuel | Direct Injection (Common Rail) | Tier 3 |  | N |  | Inline engine | Turbocharged | Recreational Engine - Propulsion (>=37kW) |  | Engines belonging to this Engine Family have been tested according to 40 CFR Part 1042 and Part 1065 in order to demonstrate that they are fully NTE compliant. | 127 | 64 | Part 1042 | Variable Geometry Turbocharger | Liquid |  |  |  | 0 | 0 | 0.012 | 0.04
Caterpillar Inc. | 2019 | KCPXN296.EA4 |  | New Submission | Certificate of Conformity Only | KCPXN296.EA4-019 | 2018-08-20 | Original Engine Manufacturer | Commercial | 18.4 | Category 2 | 10 years / 20,000 hrs |  | 4 Stroke Compression Ignition | 12 | Selective Catalytic Reduction, Electronic Engine Control | Distillate Diesel Fuel | Direct Injection (Unit Injector, Electronic) | Tier 4 |  | Y | JCPXN296.EA4 | V-shaped engine | Turbocharged | Constant Speed - Propulsion - Controllable Pitch Propeller, Constant Speed - Auxiliary |  |  | 4600 | 19 | Part 1042 | Fixed Turbocharger | Liquid |  |  |  |  | 1.07 | 1.125 | 1.42
Yanmar Power Technology Co., Ltd. | 2019 | KYDXN0.57P2N |  | New Submission | Certificate of Conformity Only | KYDXN0.57P2N-001 | 2018-11-06 | Original Engine Manufacturer | Commercial | 0.2 | Category 1 | 5 years / 3,000 hrs |  | 4 Stroke Compression Ignition | 2 |  | Distillate Diesel Fuel | Indirect Injection (Pump-Line-Nozzle, Mechanical) | Tier 3 |  | Y | DYDXN0.57P2N | Inline engine | Naturally aspirated | Variable Speed - Propulsion - Fixed Pitch Propeller |  |  | 10 | 18 | Part 1042 | [5 empty] | 0.02 | 0 | 0.02 | 0.08
Deere & Company | 2019 | KJDXN06.8149 | 350MSF | New Submission | Certificate of Conformity Only | KJDXN06.8149-007 | 2018-11-07 | Original Engine Manufacturer | Commercial | 1.1 | Category 1 | 10 years / 10,000 hrs |  | 4 Stroke Compression Ignition | 6 |  | Distillate Diesel Fuel | Direct Injection (Common Rail) | Tier 3 |  | Y | DJDXN06.8149 | Inline engine | Turbocharged | Variable Speed - Propulsion - Fixed Pitch Propeller, Variable Speed - Auxiliary - Propeller Law |  |  | 298 | 44 | Part 1042 | Fixed Turbocharger | Liquid |  |  |  | 0 | 0 | 0.006 | 0
Deere & Company | 2019 | KJDXN04.5160 | 350MTD | New Submission | Certificate of Conformity Only | KJDXN04.5160-010 | 2018-11-15 | Original Engine Manufacturer | Commercial | 1.1 | Category 1 | 10 years / 10,000 hrs |  | 4 Stroke Compression Ignition | 4 |  | Distillate Diesel Fuel | Direct Injection (Common Rail) | Tier 3 |  | Y | FJDXN04.5160 | Inline engine | Turbocharged | Constant Speed - Auxiliary |  |  | 78 | 17 | Part 1042 | Fixed Turbocharger | None |  |  |  | 0 | 0 | 0 | 0
Ingram Barge Company | 2019 | KIGMN10.6F7B |  | New Submission | Certificate of Conformity Only | KIGMN10.6F7B-001 | 2018-10-31 | Original Engine Manufacturer | Remanufacture System | 10.5 | Category 2 | 10 years / 20,000 hrs |  | 2 Stroke Compression Ignition | 16 |  | Distillate Diesel Fuel | Direct Injection (Unit Injector, Mechanical) |  |  | Y | FIGMN10.6F7B | V-shaped engine | Turbocharged | Variable Speed - Propulsion - Fixed Pitch Propeller |  |  | 2539 | 15 | Part 1042 | Fixed Turbocharger | Air | 1973 | 2006 | 2018-10-31 | 0 | 0 | 0.015 | 0
Kubota Corporation | 2019 | KKBXN02.4FCC |  | New Submission | Certificate of Conformity Only | KKBXN02.4FCC-001 | 2018-11-20 | Original Engine Manufacturer | Commercial | 0.6 | Category 1 | 7 years / 5,000 hrs |  | 4 Stroke Compression Ignition | 4 |  | Distillate Diesel Fuel | Indirect Injection (Pump-Line-Nozzle, Mechanical) | Tier 3 |  | Y | EKBXN02.4FCC | Inline engine | Naturally aspirated | Constant Speed - Auxiliary |  | Please see separate document "Marine NTE proof for V2403 and V3300.pdf" on Verify. | 28 | 11 | Part 1042 | [5 empty] | 0 | 0 | 0.012 | 0.336
FPT Industrial S.p.A. | 2019 | KFPXN06.7C1L | KFPXN06.7C1L | New Submission | Certificate of Conformity Only | KFPXN06.7C1L-003 | 2018-11-21 | Original Engine Manufacturer | Commercial | 1.1 | Category 1 | 10 years / 10,000 hrs |  | 4 Stroke Compression Ignition | 6 | Particulate Trap-Passive, | Distillate Diesel Fuel | Direct Injection (Common Rail) | Tier 3 |  | N |  | Inline engine | Turbocharged | Variable Speed - Auxiliary - Non Propeller Law (>=19kW) |  |  | 129 | 19 | Part 1042 | Waste Gate Turbocharger | Air |  |  |  | 0.02 | 0.02 | 1.178 | 0.19
Progress Rail Locomotive Inc. | 2019 | KEMDN211.TEF | 645EB, 645FB | New Submission | Certificate of Conformity Only | KEMDN211.TEF-001 | 2018-10-31 | Original Engine Manufacturer | Remanufacture System | 10.5 | Category 2 | 10 years / 20,000 hrs |  | 2 Stroke Compression Ignition | 12 |  | Distillate Diesel Fuel | Direct Injection (Unit Injector, Mechanical) |  |  | Y | AEMDN211.TEF | V-shaped engine | Turbocharged | Constant Speed - Propulsion - Controllable Pitch Propeller, Constant Speed - Auxiliary, Variable Speed - Propulsion - Fixed Pitch Propeller |  |  | 3284 | 17 | Part 1042 | Fixed Turbocharger | Liquid | 1973 | 2003 | 2018-10-31 | 0 | 0 | 0 | 0.043
Progress Rail Locomotive Inc. | 2019 | KEMDN233.TT3 | 710G7C | New Submission | Certificate of Conformity Only | KEMDN233.TT3-002 | 2018-11-15 | Original Engine Manufacturer | Remanufacture System | 11.6 | Category 2 | 10 years / 20,000 hrs |  | 2 Stroke Compression Ignition | 16 |  | Distillate Diesel Fuel | Direct Injection (Unit Injector, Electronic) |  |  | Y | CEMDN233.TT3 | V-shaped engine | Turbocharged | Variable Speed - Propulsion - Fixed Pitch Propeller |  |  | 4429 | 19 | Part 1042 | Fixed Turbocharger | Liquid | 1986 | 2011 | 2018-11-15 | 0 | 0 | 0 | 0.043
Progress Rail Locomotive Inc. | 2019 | KEMDN233.TT3 | 710G7C | New Submission | Certificate of Conformity Only | KEMDN233.TT3-002 | 2018-11-15 | Original Engine Manufacturer | Remanufacture System | 11.6 | Category 2 | 10 years / 20,000 hrs |  | 2 Stroke Compression Ignition | 8 |  | Distillate Diesel Fuel | Direct Injection (Unit Injector, Electronic) |  |  | Y | CEMDN233.TT3 | V-shaped engine | Turbocharged | Constant Speed - Propulsion - Controllable Pitch Propeller, Constant Speed - Auxiliary, Variable Speed - Propulsion - Fixed Pitch Propeller, Variable Speed - Propulsion - Controllable Pitch Propeller |  |  | 4429 | 19 | Part 1042 | Fixed Turbocharger | Liquid | 1986 | 2011 | 2018-11-15 | 0 | 0 | 0 | 0.043
MAN Truck & Bus AG | 2019 | KMNBN24.2CO2 |  | New Submission | Certificate of Conformity Only | KMNBN24.2CO2-002 | 2018-11-06 | Original Engine Manufacturer | Commercial | 2 | Category 1 | 10 years / 10,000 hrs |  | 4 Stroke Compression Ignition | 8 |  | Distillate Diesel Fuel | Direct Injection (Common Rail) | Tier 3 |  | Y | JMNBN24.2CO2 | V-shaped engine | Turbocharged | Variable Speed - Propulsion - Fixed Pitch Propeller, Variable Speed - Propulsion - Controllable Pitch Propeller |  |  | 588 | 36 | Part 1042 | Waste Gate Turbocharger | Liquid |  |  |  | 0 | 0 | 0.03 | 0.2
Progress Rail Locomotive Inc. | 2019 | KEMDN211.TTA | 645E7B | New Submission | Certificate of Conformity Only | KEMDN211.TTA-003 | 2018-12-03 | Original Engine Manufacturer | Remanufacture System | 10.5 | Category 2 | 10 years / 20,000 hrs |  | 2 Stroke Compression Ignition | 16 |  | Distillate Diesel Fuel | Direct Injection (Unit Injector, Electronic) |  |  | Y | AEMDN211.TT2 | V-shaped engine | Turbocharged | Constant Speed - Propulsion - Controllable Pitch Propeller, Constant Speed - Auxiliary, Variable Speed - Propulsion - Fixed Pitch Propeller, Variable Speed - Propulsion - Controllable Pitch Propeller |  |  | 2953 | 15 | Part 1042 | Fixed Turbocharger | Liquid | 1973 | 2003 |  | 0 | 0 | 0.015 | 0.043
Progress Rail Locomotive Inc. | 2019 | KEMDN169.RBL | 645E1, E2, E2N, E6, E8 | New Submission | Certificate of Conformity Only | KEMDN169.RBL-007 | 2018-12-21 | Original Engine Manufacturer | Remanufacture System | 10.5 | Category 2 | 10 years / 20,000 hrs |  | 2 Stroke Compression Ignition | 8 |  | Distillate Diesel Fuel | Direct Injection (Unit Injector, Mechanical) |  |  | Y | 9EMDN169.RBL | V-shaped engine | Naturally aspirated | Constant Speed - Propulsion - Controllable Pitch Propeller, Constant Speed - Auxiliary, Variable Speed - Propulsion - Fixed Pitch Propeller |  |  | 1641 | 10 | Part 1042 |  |  | 1973 | 2003 | 2018-12-21 | 0 | 0 | 0 | 0.043
Progress Rail Locomotive Inc. | 2019 | KEMDN169.RT2 | 645E | New Submission | Certificate of Conformity Only | KEMDN169.RT2-009 | 2018-12-21 | Original Engine Manufacturer | Remanufacture System | 10.5 | Category 2 | 10 years / 20,000 hrs |  | 2 Stroke Compression Ignition | 12 |  | Distillate Diesel Fuel | Direct Injection (Unit Injector, Electronic) |  |  | Y | AEMDN169.RT2 | V-shaped engine | Naturally aspirated | Constant Speed - Propulsion - Controllable Pitch Propeller, Variable Speed - Propulsion - Fixed Pitch Propeller, Variable Speed - Propulsion - Controllable Pitch Propeller |  |  | 1723 | 10 | Part 1042 |  |  | 1973 | 2000 | 2018-12-21 | 0 | 0 | 0.015 | 0.043
Progress Rail Locomotive Inc. | 2019 | KEMDN169.RT2 | 645E | New Submission | Certificate of Conformity Only | KEMDN169.RT2-009 | 2018-12-21 | Original Engine Manufacturer | Remanufacture System | 10.5 | Category 2 | 10 years / 20,000 hrs |  | 2 Stroke Compression Ignition | 16 |  | Distillate Diesel Fuel | Direct Injection (Unit Injector, Electronic) |  |  | Y | AEMDN169.RT2 | V-shaped engine | Naturally aspirated | Constant Speed - Propulsion - Controllable Pitch Propeller, Variable Speed - Propulsion - Fixed Pitch Propeller, Variable Speed - Propulsion - Controllable Pitch Propeller |  |  | 1723 | 10 | Part 1042 |  |  | 1973 | 2000 | 2018-12-21 | 0 | 0 | 0.015 | 0.043
AB Volvo Penta | 2019 | KVPXN12.8DCB |  | New Submission | Certificate of Conformity and EIAPP Certificate | KVPXN12.8DCB-015 | 2018-12-06 | Original Engine Manufacturer | Recreational | 2.1 | Category 1 | 10 years / 1,000 hrs |  | 4 Stroke Compression Ignition | 6 |  | Distillate Diesel Fuel | Direct Injection (Unit Injector, Electronic) | Tier 3 | Tier II | Y | EVPXN12.8DCB | Inline engine | Turbocharged | Variable Speed - Propulsion - Fixed Pitch Propeller |  |  | 735 | 58 | Part 1042 | Fixed Turbocharger | Liquid |  |  |  | 0 | 0.043 | 0.002 | 0.044
Hyundai SeasAll Co., Ltd. | 2019 | KHYSN2.94HYS | KHYSN2.94HYS | New Submission | Certificate of Conformity and EIAPP Certificate | KHYSN2.94HYS-001 | 2018-11-27 | Original Engine Manufacturer | Recreational | 0.5 | Category 1 | 10 years / 1,000 hrs |  | 4 Stroke Compression Ignition | 6 |  | Distillate Diesel Fuel | Direct Injection (Common Rail) | Tier 3 | Tier II | N |  | V-shaped engine | Turbocharged | Recreational Engine - Propulsion (>=37kW) |  | See separate NTE Report | 199 | 67 | Part 1042 | Variable Geometry Turbocharger | Liquid |  |  |  | 0.018 | 0.015 | 0.007 | 0.305
Beta Marine Ltd | 2019 | KBTAN.719KCB | BETA20 | New Submission | Certificate of Conformity Only | KBTAN.719KCB-002 | 2018-12-10 | Post-manufacture Marinizer | Recreational | 0.2 | Category 1 | 10 years / 1,000 hrs |  | 4 Stroke Compression Ignition | 3 |  | Distillate Diesel Fuel | Indirect Injection (Pump-Line-Nozzle, Mechanical) | Tier 3 |  | Y | JBTAN.719KCB | Inline engine | Naturally aspirated | Variable Speed - Propulsion - Fixed Pitch Propeller |  | 41CFR1042 NTE mode using NTE zone for commercial CI marine engines per 1042.505(b)(1) as engine is under 37kW. NTE analysis / information now provided to support compliance per 40CFR1042.205(p). With reference to Beta20 see NTE spreadsheet and NTE summary. New test results include necessary NTE testing. | 15 | 21 | Part 1042 | [5 empty] | 0 | 0 | 0 | 0
Beta Marine Ltd | 2019 | KBTAN01.5CMA | BETA38 | New Submission | Certificate of Conformity Only | KBTAN01.5CMA-005 | 2018-12-14 | Post-manufacture Marinizer | Commercial | 0.3 | Category 1 | 5 years / 3,000 hrs |  | 4 Stroke Compression Ignition | 4 |  | Distillate Diesel Fuel | Indirect Injection (Pump-Line-Nozzle, Mechanical) | Tier 3 |  | Y | FBTAN01.5CMA | Inline engine | Naturally aspirated | Variable Speed - Auxiliary - Propeller Law |  | 41 CFR 1042 NTE mode using NTE zone for commercial CI marine engines per 1042.505(b)(1) as engine under 37kW. | 27 | 20 | Part 1042 | [5 empty] | 0 | 0 | 0 | 0
AB Volvo Penta | 2019 | KVPXN05.5DAE |  | New Submission | Certificate of Conformity and EIAPP Certificate | KVPXN05.5DAE-001 | 2018-11-06 | Original Engine Manufacturer | Commercial | 0.9 | Category 1 | Other | 10 years/5000hrs | 4 Stroke Compression Ignition | 6 |  | Distillate Diesel Fuel | Direct Injection (Common Rail) | Tier 3 | Tier II | Y | DVPXN05.5DAE | Inline engine | Turbocharged | Variable Speed - Propulsion - Fixed Pitch Propeller |  |  | 320 | 58 | Part 1042 | Fixed Turbocharger | Liquid |  |  |  | 0 | 0 | 0.02 | 0.1
AB Volvo Penta | 2019 | KVPXN05.5DCB |  | New Submission | Certificate of Conformity and EIAPP Certificate | KVPXN05.5DCB-007 | 2018-11-21 | Original Engine Manufacturer | Recreational | 0.9 | Category 1 | 10 years / 1,000 hrs |  | 4 Stroke Compression Ignition | 4 |  | Distillate Diesel Fuel | Direct Injection (Common Rail) | Tier 3 | Tier II | Y | JVPXN05.5DCB | Inline engine | Other | Variable Speed - Propulsion - Fixed Pitch Propeller |  |  | 320 | 60 | Part 1042 | Fixed Turbocharger | Liquid |  |  |  | 0.001 | 0 | 0 | 0.048
Cummins Inc. | 2019 | KCEXN08.3AAD | M14QTA | New Submission | Certificate of Conformity Only | KCEXN08.3AAD-010 | 2018-11-15 | Original Engine Manufacturer | Recreational | 1.3 | Category 1 | 10 years / 1,000 hrs |  | 4 Stroke Compression Ignition | 6 |  | Distillate Diesel Fuel | Direct Injection (Common Rail) | Tier 3 |  | Y | GCEXN08.3AAD | Inline engine | Turbocharged | Variable Speed - Propulsion - Fixed Pitch Propeller |  | All ratings in this family are tested to ensure compliance with the NTE standards specified in 40 CFR 1042.101(c). NTE compliance is demonstrated by laboratory testing in accordance with 40 CFR 1042.515. Engineering judgment is used to select steady-state test points that characterize emissions throughout the full range of the marine NTE region. Data shown in attached slides were collected with an intake air temperature of 25 plus and minus 5 Deg C. | 441 | 53 | Part 1042 | Fixed Turbocharger | Liquid |  |  |  | 0.008 | 0.004 | 0 | 0.053
Cummins Inc. | 2019 | KCEXN19.0AAA | M32QTA01 | Correction | Certificate of Conformity Only | KCEXN19.0AAA-015 | 2018-11-15 | Original Engine Manufacturer | Commercial | 3.1 | Category 1 | 10 years / 10,000 hrs |  | 4 Stroke Compression Ignition | 6 |  | Distillate Diesel Fuel | Direct Injection (Common Rail) | Tier 3 |  | Y | HCEXN19.0AAA | Inline engine | Turbocharged | Variable Speed - Propulsion - Fixed Pitch Propeller |  | All ratings in this family are tested to ensure compliance with the NTE standards specified in 40 CFR 1042.101(c). NTE compliance is demonstrated by laboratory testing in accordance with 40 CFR 1042.515. Engineering judgment is used to select steady-state test points that characterize emissions throughout the full range of the marine NTE region. Data shown in attached slides were collected with an intake air temperature of 25 plus and minus 5 Deg C. | 597 | 32 | Part 1042 | Fixed Turbocharger | Liquid |  |  |  | 0 | 0 | 0.021 | 0.011
Perkins Engines Co Ltd | 2019 | KPKXN07.0BP6 | C7.1 | Correction | Certificate of Conformity and EIAPP Certificate | KPKXN07.0BP6-002-R01 | 2018-09-05 | Original Engine Manufacturer | Recreational | 1.1 | Category 1 | 10 years / 1,000 hrs |  | 4 Stroke Compression Ignition | 6 |  | Distillate Diesel Fuel | Direct Injection (Common Rail) | Tier 3 | Tier II | N |  | Inline engine | Turbocharged | Recreational Engine - Propulsion (>=37kW) |  |  | 373 | 53 | Part 1042 | Waste Gate Turbocharger | Air |  |  |  | 0 | 0 | 0.001 | 0.03
Cummins Inc. | 2019 | KCEXN10.8AAC | M18QTA | Correction | Certificate of Conformity Only | KCEXN10.8AAC-017 | 2018-11-27 | Original Engine Manufacturer | Commercial | 1.8 | Category 1 | 10 years / 10,000 hrs |  | 4 Stroke Compression Ignition | 6 |  | Distillate Diesel Fuel | Direct Injection (Common Rail) | Tier 3 |  | Y | GCEXN10.8AAC | Inline engine | Turbocharged | Constant Speed - Auxiliary |  | All ratings in this family are tested to ensure compliance with the NTE standards specified in 40 CFR 1042.101(c). NTE compliance is demonstrated by laboratory testing in accordance with 40 CFR 1042.515. Engineering judgment is used to select steady-state test points that characterize emissions throughout the full range of the marine NTE region. Data shown in attached slides were collected with an intake air temperature of 25 plus and minus 5 Deg C. | 317 | 29 | Part 1042 | Variable Geometry Turbocharger | Liquid |  |  |  | 0 | 0 | 0 | 0
Scania CV AB | 2019 | KY9XN12.7C3A |  | New Submission | Certificate of Conformity Only | KY9XN12.7C3A-009 | 2018-12-20 | Original Engine Manufacturer | Commercial | 2.1 | Category 1 | 10 years / 10,000 hrs |  | 4 Stroke Compression Ignition | 6 |  | Distillate Diesel Fuel | Direct Injection (Common Rail) | Tier 3 |  | N |  | Inline engine | Turbocharged | Variable Speed - Propulsion - Fixed Pitch Propeller, Variable Speed - Propulsion - Controllable Pitch Propeller, Variable Speed - Auxiliary - Propeller Law |  |  | 588 | 46 | Part 1042 | Waste Gate Turbocharger | Liquid |  |  |  | 0 | 0 | 0 | 0.4
Scania CV AB | 2019 | KY9XN12.7R3A |  | New Submission | Certificate of Conformity Only | KY9XN12.7R3A-010 | 2018-12-20 | Original Engine Manufacturer | Recreational | 2.1 | Category 1 | 10 years / 1,000 hrs |  | 4 Stroke Compression Ignition | 6 |  | Distillate Diesel Fuel | Direct Injection (Common Rail) | Tier 3 |  | N |  | Inline engine | Turbocharged | Recreational Engine - Propulsion (>=37kW) |  |  | 588 | 46 | Part 1042 | Waste Gate Turbocharger | Liquid |  |  |  | 0 | 0 | 0 | 0.4
NANNI INDUSTRIES SAS | 2019 | KNANN02.4032 |  | New Submission | Certificate of Conformity Only | KNANN02.4032-010 | 2019-06-20 | Post-manufacture Marinizer | Commercial | 0.6 | Category 1 | 10 years / 10,000 hrs |  | 4 Stroke Compression Ignition | 4 |  | Distillate Diesel Fuel | Indirect Injection (Pump-Line-Nozzle, Mechanical) | Tier 3 |  | Y | JNANN02.4032 | Inline engine | Turbocharged | Variable Speed - Propulsion - Fixed Pitch Propeller |  |  | 57 | 23 | Part 1042 | Waste Gate Turbocharger | Liquid |  |  |  | 0.018 | 0.045 | 0.055 | 0.064
NANNI INDUSTRIES SAS | 2019 | KNANN03.0KD2 | T4 EVO2 | New Submission | Certificate of Conformity Only | KNANN03.0KD2-008 | 2019-04-21 | Post-manufacture Marinizer | Commercial | 0.7 | Category 1 | 10 years / 10,000 hrs |  | 4 Stroke Compression Ignition | 4 |  | Distillate Diesel Fuel | Direct Injection (Common Rail) | Tier 3 |  | Y | JNANN03.0KD2 | Inline engine | Turbocharged | Variable Speed - Propulsion - Fixed Pitch Propeller |  |  | 195 | 65 | Part 1042 | Waste Gate Turbocharger | Liquid |  |  |  | 0.045 | 0.055 | 0.018 | 0.064
NANNI INDUSTRIES SAS | 2019 | KNANN00.7SM1 | SM | Correction | Certificate of Conformity Only | KNANN00.7SM1-002 | 2019-04-21 | Post-manufacture Marinizer | Commercial | 0.2 | Category 1 | 5 years / 3,000 hrs |  | 4 Stroke Compression Ignition | 2 |  | Distillate Diesel Fuel | Indirect Injection (Pump-Line-Nozzle, Mechanical) | Tier 3 |  | Y | ENANN00.7SM1 | Inline engine | Naturally aspirated | Variable Speed - Propulsion - Fixed Pitch Propeller |  |  | 15 | 21 | Part 1042 | [5 empty] | 0.016 | 0 | 0.018 | 0.285
NANNI INDUSTRIES SAS | 2019 | KNANN02.0032 |  | Correction | Certificate of Conformity Only | KNANN02.0032-001 | 2019-04-21 | Post-manufacture Marinizer | Commercial | 0.4 | Category 1 | 7 years / 5,000 hrs |  | 4 Stroke Compression Ignition | 4 |  | Distillate Diesel Fuel | Indirect Injection (Pump-Line-Nozzle, Mechanical) | Tier 3 |  | Y | GNANN02.0032 | Inline engine | Naturally aspirated | Variable Speed - Propulsion - Fixed Pitch Propeller |  |  | 30 | 15 | Part 1042 | [5 empty] | 0.016 | 0 | 0.018 | 0.285
Perkins Engines Co Ltd | 2019 | KPKXN07.0BP6 | C7.1 | Running Change | Certificate of Conformity and EIAPP Certificate | KPKXN07.0BP6-002-R01 | 2018-09-05 | Original Engine Manufacturer | Recreational | 1.1 | Category 1 | 10 years / 1,000 hrs |  | 4 Stroke Compression Ignition | 6 |  | Distillate Diesel Fuel | Direct Injection (Common Rail) | Tier 3 | Tier II | N |  | Inline engine | Turbocharged | Recreational Engine - Propulsion (>=37kW) |  |  | 373 | 53 | Part 1042 | Waste Gate Turbocharger | Air |  |  |  | 0 | 0 | 0.001 | 0.03
Wabtec Transportation Systems, LLC | 2019 | KGETN15.7CUC | _L250__C | New Submission | Certificate of Conformity and EIAPP Certificate | KGETN15.7CUC-003 | 2018-12-18 | Original Engine Manufacturer | Commercial | 15.7 | Category 2 | 10 years / 20,000 hrs |  | 4 Stroke Compression Ignition | 6 |  | Distillate Diesel Fuel | Direct Injection (Common Rail) | Tier 4 | Tier III | N |  | Inline engine | Turbocharged | Constant Speed - Propulsion - Controllable Pitch Propeller, Variable Speed - Propulsion - Controllable Pitch Propeller |  | 1.5XSTD & 1.9XSTD per 40 CFR, Part 1042 | 2500 | 20 | Part 1042 | Fixed Turbocharger | Both |  |  |  | 0 | 0 | 0.009 | 0.09
Wabtec Transportation Systems, LLC | 2019 | KGETN15.7CUA | 12V250__C | New Submission | Certificate of Conformity and EIAPP Certificate | KGETN15.7CUA-005 | 2018-12-18 | Original Engine Manufacturer | Commercial | 15.7 | Category 2 | 10 years / 20,000 hrs |  | 4 Stroke Compression Ignition | 12 |  | Distillate Diesel Fuel | Direct Injection (Common Rail) | Tier 4 | Tier III | N |  | V-shaped engine | Turbocharged | Variable Speed - Propulsion - Fixed Pitch Propeller, Variable Speed - Propulsion - Controllable Pitch Propeller, Variable Speed - Auxiliary - Propeller Law, Stationary - Fire Pump |  | 1.5XSTD & 1.9XSTD per 40 CFR, Part 1042 | 3500 | 19 | Part 1042 | Fixed Turbocharger | Both |  |  |  | 0 | 0 | 0.009 | 0.09
Caterpillar Inc. | 2019 | KCPXN78.1JT4 |  | Running Change | Certificate of Conformity Only | KCPXN78.1JT4-021 | 2018-08-20 | Original Engine Manufacturer | Commercial | 4.8 | Category 1 | 10 years / 10,000 hrs |  | 4 Stroke Compression Ignition | 16 | Selective Catalytic Reduction, Electronic Engine Control | Distillate Diesel Fuel | Direct Injection (Unit Injector, Electronic) | Tier 4 |  | Y | HCPXN78.1JT4 | V-shaped engine | Turbocharged | Constant Speed - Auxiliary |  |  | 2653 | 34 | Part 1042 | Waste Gate Turbocharger | Liquid |  |  |  |  | 1.07 | 1.104 | 1.42
Progress Rail Locomotive Inc. | 2019 | KEMDN233.T01 | 710 12-E23B | New Submission | Certificate of Conformity and EIAPP Certificate | KEMDN233.T01-013 | 2019-02-07 | Original Engine Manufacturer | Commercial | 11.6 | Category 2 | 10 years / 20,000 hrs |  | 2 Stroke Compression Ignition | 12 | Selective Catalytic Reduction, Oil Separator ; The oil separator provides reduction in PM emission by reducing volatile organic fraction of the PM emission in the exhaust. There are two oil separators in the engine for the left and right bank in the 710 Vee engine. The RB oil separator assembly part number:40263429 RB OS ASM and Left bank assembly part number: 40263425 LB OS ASM. The oil separators have filter elements 40266498 that is changed out annually. | Distillate Diesel Fuel | Direct Injection (Unit Injector, Electronic) | Tier 4 | Tier III | N |  | V-shaped engine | Turbocharged | Constant Speed - Propulsion - Controllable Pitch Propeller, Variable Speed - Propulsion - Fixed Pitch Propeller, Variable Speed - Propulsion - Controllable Pitch Propeller |  | We evaluated NTE, compliance by determining emissions rates at points around the boundaries of the NTE zone. 900 RPM E3 2467 kW - 4 mode points , 7 NTE points 900 RPM 1640 kW 8-E23B E3 cycle - 4 mode points, 7 NTE points The tests complied with 1042.101 for category 2, marine emission standards for the duty cycle mode points and the NTE points. | 2047 | 15 | Part 1042 | Fixed Turbocharger | Liquid |  |  |  |  | 1 | 1.16 | 1
Yanmar Power Technology Co., Ltd. | 2019 | KYDXN2.76E4C |  | Running Change | Certificate of Conformity Only | KYDXN2.76E4C-004 | 2018-11-06 | Original Engine Manufacturer | Commercial | 0.6 | Category 1 | 10 years / 10,000 hrs |  | 4 Stroke Compression Ignition | 4 |  | Distillate Diesel Fuel | Direct Injection (Common Rail) | Tier 3 |  | N |  | Inline engine | Turbocharged | Variable Speed - Propulsion - Fixed Pitch Propeller |  |  | 147 | 53 | Part 1042 | Waste Gate Turbocharger | Liquid |  |  |  | 0 | 0.21 | 0.011 | 0
Societe Internationale des Moteurs-Baudouin | 2019 | KMRBN26.4COM |  | Correction | Certificate of Conformity and EIAPP Certificate | KMRBN26.4COM-003 | 2019-07-25 | Original Engine Manufacturer | Commercial | 2.6 | Category 1 | 10 years / 10,000 hrs |  | 4 Stroke Compression Ignition | 6 | Selective Catalytic Reduction, Electronic Engine Control | Distillate Diesel Fuel | Direct Injection (Common Rail) | Tier 4 | Tier III | N |  | Inline engine | Turbocharged | Constant Speed - Propulsion - Controllable Pitch Propeller, Variable Speed - Propulsion - Fixed Pitch Propeller, Variable Speed - Auxiliary - Propeller Law |  |  | 1215 | 38 | Part 1042 | Waste Gate Turbocharger | Both |  |  |  |  | 1 | 0.015 | 1.95
Progress Rail Locomotive Inc. | 2019 | KEMDN233.TSC | 710 12-E23B/ 710 8-E23B | Running Change | Certificate of Conformity Only | KEMDN233.TSC-012 | 2019-02-04 | Original Engine Manufacturer | Commercial | 11.6 | Category 2 | 10 years / 20,000 hrs |  | 2 Stroke Compression Ignition | 12 | Selective Catalytic Reduction, Oil Separator ; The oil separator provides reduction in PM emission by reducing volatile organic fraction of the PM emission in the exhaust. There are two oil separators in the engine for the left and right bank in the 710 Vee engine. The RB oil separator assembly part number:40263429 RB OS ASM and Left bank assembly part number: 40263425 LB OS ASM. The oil separators have filter elements 40266498 that is changed out annually. | Distillate Diesel Fuel | Direct Injection (Unit Injector, Electronic) | Tier 4 |  | N |  | V-shaped engine | Turbocharged | Constant Speed - Propulsion - Controllable Pitch Propeller, Variable Speed - Propulsion - Fixed Pitch Propeller, Variable Speed - Propulsion - Controllable Pitch Propeller |  | We evaluated NTE, compliance by determining emissions rates at points around the boundaries of the NTE zone. 900 RPM E3 2467 kW - 4 mode points , 7 NTE points 900 RPM D2 cycle 5 mode points, 3 NTE points 900 RPM E2 2461 kW constant speed - 4 mode points, 4 NTE points 750 RPM E3 2046 kW (Fixed Pitch prop) - 4 mode points, 7 NTE points 900 RPM 1640 kW 8-E23B E3 cycle - 4 mode points, 7 NTE points The tests complied with 1042.101 for category 2, marine emission standards for the duty cycle mode points and the NTE points. | 2467 | 18 | Part 1042 | Fixed Turbocharger | Liquid |  |  |  |  | 1 | 1 | 1.16
FPT Industrial S.p.A. | 2019 | KFPXN06.7C3B | NEF-550 | Running Change | Certificate of Conformity and EIAPP Certificate | KFPXN06.7C3B-005 | 2018-11-21 | Original Engine Manufacturer | Commercial | 1.1 | Category 1 | 10 years / 10,000 hrs |  | 4 Stroke Compression Ignition | 6 |  | Distillate Diesel Fuel | Direct Injection (Common Rail) | Tier 3 | Tier II | N |  | Inline engine | Turbocharged | Variable Speed - Propulsion - Fixed Pitch Propeller |  |  | 368 | 55 | Part 1042 | Waste Gate Turbocharger | Liquid |  |  |  | 0 | 0 | 0 | 0.61
Scania CV AB | 2019 | KY9XN12.7DD6 |  | Running Change | Certificate of Conformity Only | KY9XN12.7DD6-004 | 2018-12-20 | Original Engine Manufacturer | Commercial | 2.1 | Category 1 | 10 years / 10,000 hrs |  | 4 Stroke Compression Ignition | 6 |  | Distillate Diesel Fuel | Direct Injection (Unit Injector, Electronic) | Tier 3 |  | Y | HY9XN12.7DD6 | Inline engine | Turbocharged | Variable Speed - Propulsion - Fixed Pitch Propeller, Variable Speed - Propulsion - Controllable Pitch Propeller, Variable Speed - Auxiliary - Propeller Law |  |  | 441 | 35 | Part 1042 | Fixed Turbocharger | Liquid |  |  |  | 0.013 | 0 | 0 | 0
Wartsila Oyj | 2019 | KWNFN515.32S | 32+SCR | Correction | Certificate of Conformity and EIAPP Certificate | KWNFN515.32S-001-R02 | 2018-11-20 | Original Engine Manufacturer | Commercial | 32.1 | Category 3 | Other | 3 Years / 12,000 Hours | 4 Stroke Compression Ignition | 12 | Selective Catalytic Reduction, DI, VVT, TC, CAC | Distillate Diesel Fuel | Direct Injection (Unit Injector, Mechanical) | Tier 3 | Tier III | N |  | V-shaped engine | Turbocharged | Constant Speed - Propulsion - Controllable Pitch Propeller, Constant Speed - Auxiliary |  |  | 9280 | 18 | Part 1042 | Waste Gate Turbocharger | Liquid |  |  |  | 1 | 1.122 | 1 | 1.146
Wartsila Oyj | 2019 | KWNFN515.32S | 32+SCR | Correction | Certificate of Conformity and EIAPP Certificate | KWNFN515.32S-001-R02 | 2018-11-20 | Original Engine Manufacturer | Commercial | 32.1 | Category 3 | Other | 3 Years / 12,000 Hours | 4 Stroke Compression Ignition | 12 | Selective Catalytic Reduction, Electronic Engine Control | Distillate Diesel Fuel | Direct Injection (Unit Injector, Mechanical) | Tier 3 | Tier III | N |  | V-shaped engine | Turbocharged | Constant Speed - Propulsion - Controllable Pitch Propeller, Constant Speed - Auxiliary |  |  | 9280 | 18 | Part 1042 | Waste Gate Turbocharger | Liquid |  |  |  | 1 | 1.122 | 1 | 1.146
MAN Truck & Bus AG | 2019 | KMNBN24.2RE2 |  | Running Change | Certificate of Conformity Only | KMNBN24.2RE2-001 | 2018-11-06 | Original Engine Manufacturer | Recreational | 2 | Category 1 | Other | 10 Years / 2000 hours | 4 Stroke Compression Ignition | 8 |  | Distillate Diesel Fuel | Direct Injection (Common Rail) | Tier 3 |  | Y | JMNBN24.2RE2 | V-shaped engine | Turbocharged | Variable Speed - Propulsion - Fixed Pitch Propeller, Recreational Engine - Propulsion (>=37kW) |  |  | 1471 | 61 | Part 1042 | Waste Gate Turbocharger | Liquid |  |  |  | 0.08 | 0.18 | 0 | 0.2
Wartsila Oyj | 2019 | KWNFN515.32S | 32+SCR | Correction | Certificate of Conformity and EIAPP Certificate | KWNFN515.32S-001-R02 | 2018-11-20 | Original Engine Manufacturer | Commercial | 32.1 | Category 3 | Other | 3 Years / 12,000 Hours | 4 Stroke Compression Ignition | 6 | Selective Catalytic Reduction, DI, VVT, TC, CAC | Distillate Diesel Fuel | Direct Injection (Unit Injector, Mechanical) | Tier 3 | Tier III | N |  | Inline engine | Turbocharged | Constant Speed - Propulsion - Controllable Pitch Propeller, Constant Speed - Auxiliary |  |  | 9280 | 18 | Part 1042 | Waste Gate Turbocharger | Liquid |  |  |  | 1 | 1.122 | 1 | 1.146
Wartsila Oyj | 2019 | KWNFN515.32S | 32+SCR | Correction | Certificate of Conformity and EIAPP Certificate | KWNFN515.32S-001-R02 | 2018-11-20 | Original Engine Manufacturer | Commercial | 32.1 | Category 3 | Other | 3 Years / 12,000 Hours | 4 Stroke Compression Ignition | 8 | Selective Catalytic Reduction, DI, VVT, TC, CAC | Distillate Diesel Fuel | Direct Injection (Unit Injector, Mechanical) | Tier 3 | Tier III | N |  | Inline engine | Turbocharged | Constant Speed - Propulsion - Controllable Pitch Propeller, Variable Speed - Propulsion - Fixed Pitch Propeller, Variable Speed - Propulsion - Controllable Pitch Propeller, Variable Speed - Auxiliary - Propeller Law |  |  | 9280 | 18 | Part 1042 | Waste Gate Turbocharger | Liquid |  |  |  | 1 | 1.122 | 1 | 1.146
Wartsila Oyj | 2019 | KWNFN515.32S | 32+SCR | Correction | Certificate of Conformity and EIAPP Certificate | KWNFN515.32S-001-R02 | 2018-11-20 | Original Engine Manufacturer | Commercial | 32.1 | Category 3 | Other | 3 Years / 12,000 Hours | 4 Stroke Compression Ignition | 12 | Selective Catalytic Reduction, DI, VVT, TC, CAC | Distillate Diesel Fuel | Direct Injection (Unit Injector, Mechanical) | Tier 3 | Tier III | N |  | V-shaped engine | Turbocharged | Constant Speed - Propulsion - Controllable Pitch Propeller, Variable Speed - Propulsion - Fixed Pitch Propeller, Variable Speed - Propulsion - Controllable Pitch Propeller, Variable Speed - Auxiliary - Propeller Law |  |  | 9280 | 18 | Part 1042 | Waste Gate Turbocharger | Liquid |  |  |  | 1 | 1.122 | 1 | 1.146
Wartsila Oyj | 2019 | KWNFN515.32S | 32+SCR | Correction | Certificate of Conformity and EIAPP Certificate | KWNFN515.32S-001-R02 | 2018-11-20 | Original Engine Manufacturer | Commercial | 32.1 | Category 3 | Other | 3 Years / 12,000 Hours | 4 Stroke Compression Ignition | 12 | Selective Catalytic Reduction, Electronic Engine Control | Distillate Diesel Fuel | Direct Injection (Unit Injector, Mechanical) | Tier 3 | Tier III | N |  | V-shaped engine | Turbocharged | Constant Speed - Propulsion - Controllable Pitch Propeller, Variable Speed - Propulsion - Fixed Pitch Propeller, Variable Speed - Propulsion - Controllable Pitch Propeller, Variable Speed - Auxiliary - Propeller Law |  |  | 9280 | 18 | Part 1042 | Waste Gate Turbocharger | Liquid |  |  |  | 1 | 1.122 | 1 | 1.146
Wartsila Oyj | 2019 | KWNFN515.32S | 32+SCR | Correction | Certificate of Conformity and EIAPP Certificate | KWNFN515.32S-001-R02 | 2018-11-20 | Original Engine Manufacturer | Commercial | 32.1 | Category 3 | Other | 3 Years / 12,000 Hours | 4 Stroke Compression Ignition | 9 | Selective Catalytic Reduction, Electronic Engine Control | Distillate Diesel Fuel | Direct Injection (Unit Injector, Mechanical) | Tier 3 | Tier III | N |  | Inline engine | Turbocharged | Constant Speed - Propulsion - Controllable Pitch Propeller, Constant Speed - Auxiliary |  |  | 9280 | 18 | Part 1042 | Waste Gate Turbocharger | Liquid |  |  |  | 1 | 1.122 | 1 | 1.146
Wartsila Oyj | 2019 | KWNFN515.32S | 32+SCR | Correction | Certificate of Conformity and EIAPP Certificate | KWNFN515.32S-001-R02 | 2018-11-20 | Original Engine Manufacturer | Commercial | 32.1 | Category 3 | Other | 3 Years / 12,000 Hours | 4 Stroke Compression Ignition | 7 | Selective Catalytic Reduction, DI, VVT, TC, CAC | Distillate Diesel Fuel | Direct Injection (Unit Injector, Mechanical) | Tier 3 | Tier III | N |  | Inline engine | Turbocharged | Constant Speed - Propulsion - Controllable Pitch Propeller, Variable Speed - Propulsion - Fixed Pitch Propeller, Variable Speed - Propulsion - Controllable Pitch Propeller, Variable Speed - Auxiliary - Propeller Law |  |  | 9280 | 18 | Part 1042 | Waste Gate Turbocharger | Liquid |  |  |  | 1 | 1.122 | 1 | 1.146
Wartsila Oyj | 2019 | KWNFN581.34S | 34DF+SCR | New Submission | Certificate of Conformity and EIAPP Certificate | KWNFN581.34S-003 | 2019-09-26 | Original Engine Manufacturer | Commercial | 36.3 | Category 3 | Other | 3 Years / 12,000 Hours | 4 Stroke Compression Ignition | 6 | Selective Catalytic Reduction, DI, MFI, VVT, TC, CAC | Distillate Diesel Fuel | Direct Injection (Unit Injector, Mechanical) | Tier 3 | Tier III | Y | JWNFN581.34S | Inline engine | Turbocharged | Constant Speed - Auxiliary |  |  | 8000 | 14 | Part 1042 | Waste Gate Turbocharger | Liquid |  |  |  | 1 | 1.144 | 1 | 1.105
Wartsila Oyj | 2019 | KWNFN581.34S | 34DF+SCR | New Submission | Certificate of Conformity and EIAPP Certificate | KWNFN581.34S-003 | 2019-09-26 | Original Engine Manufacturer | Commercial | 36.3 | Category 3 | Other | 3 Years / 12,000 Hours | 4 Stroke Compression Ignition | 6 | Selective Catalytic Reduction, Electronic Engine Control | Distillate Diesel Fuel | Direct Injection (Unit Injector, Mechanical) | Tier 3 | Tier III | Y | JWNFN581.34S | Inline engine | Turbocharged | Constant Speed - Propulsion - Controllable Pitch Propeller |  |  | 8000 | 14 | Part 1042 | Waste Gate Turbocharger | Liquid |  |  |  | 1 | 1.144 | 1 | 1.105
Wartsila Oyj | 2019 | KWNFN581.34S | 34DF+SCR | New Submission | Certificate of Conformity and EIAPP Certificate | KWNFN581.34S-003 | 2019-09-26 | Original Engine Manufacturer | Commercial | 36.3 | Category 3 | Other | 3 Years / 12,000 Hours | 4 Stroke Compression Ignition | 9 | Selective Catalytic Reduction, DI, MFI, VVT, TC, CAC | Natural Gas | Other | Tier 3 | Tier III | Y | JWNFN581.34S | Inline engine | Turbocharged | Constant Speed - Auxiliary |  |  | 8000 | 14 | Part 1042 | Waste Gate Turbocharger | Liquid |  |  |  | 1 | 1.144 | 1 | 1.105
Wartsila Oyj | 2019 | KWNFN581.34S | 34DF+SCR | New Submission | Certificate of Conformity and EIAPP Certificate | KWNFN581.34S-003 | 2019-09-26 | Original Engine Manufacturer | Commercial | 36.3 | Category 3 | Other | 3 Years / 12,000 Hours | 4 Stroke Compression Ignition | 12 | Selective Catalytic Reduction, Electronic Engine Control | Distillate Diesel Fuel | Direct Injection (Unit Injector, Mechanical) | Tier 3 | Tier III | Y | JWNFN581.34S | V-shaped engine | Turbocharged | Constant Speed - Propulsion - Controllable Pitch Propeller |  |  | 8000 | 14 | Part 1042 | Waste Gate Turbocharger | Liquid |  |  |  | 1 | 1.144 | 1 | 1.105
Wartsila Oyj | 2019 | KWNFN581.34S | 34DF+SCR | New Submission | Certificate of Conformity and EIAPP Certificate | KWNFN581.34S-003 | 2019-09-26 | Original Engine Manufacturer | Commercial | 36.3 | Category 3 | Other | 3 Years / 12,000 Hours | 4 Stroke Compression Ignition | 8 | Selective Catalytic Reduction, Electronic Engine Control | Natural Gas | Other | Tier 3 | Tier III | Y | JWNFN581.34S | Inline engine | Turbocharged | Constant Speed - Propulsion - Controllable Pitch Propeller |  |  | 8000 | 14 | Part 1042 | Waste Gate Turbocharger | Liquid |  |  |  | 1 | 1.144 | 1 | 1.105
Cummins Inc. | 2019 | KCEXN10.8AAD | M18QTA | Running Change | Certificate of Conformity Only | KCEXN10.8AAD-016 | 2018-11-15 | Original Engine Manufacturer | Recreational | 1.8 | Category 1 | 10 years / 1,000 hrs |  | 4 Stroke Compression Ignition | 6 |  | Distillate Diesel Fuel | Direct Injection (Common Rail) | Tier 3 |  | Y | GCEXN10.8AAD | Inline engine | Turbocharged | Variable Speed - Propulsion - Fixed Pitch Propeller |  | All ratings in this family are tested to ensure compliance with the NTE standards specified in 40 CFR 1042.101(c). NTE compliance is demonstrated by laboratory testing in accordance with 40 CFR 1042.515. Engineering judgment is used to select steady-state test points that characterize emissions throughout the full range of the marine NTE region. Data shown in attached slides were collected with an intake air temperature of 25 plus and minus 5 Deg C. | 526 | 49 | Part 1042 | Fixed Turbocharger | Liquid |  |  |  | 0 | 0 | 0 | 0
AB Volvo Penta | 2019 | KVPXN05.5DCC | D4/D6-MP | Running Change | Certificate of Conformity and EIAPP Certificate | KVPXN05.5DCC-005-R01 | 2018-11-21 | Original Engine Manufacturer | Recreational | 0.9 | Category 1 | 10 years / 1,000 hrs |  | 4 Stroke Compression Ignition | 4 |  | Distillate Diesel Fuel | Direct Injection (Common Rail) | Tier 3 | Tier II | N |  | Inline engine | Turbocharged | Variable Speed - Propulsion - Fixed Pitch Propeller, Recreational Engine - Propulsion (>=37kW) |  |  | 353 | 64 | Part 1042 | Fixed Turbocharger | Liquid |  |  |  | 0.043 | 0 | 0.008 | 0
Cummins Inc. | 2019 | KCEXN08.3AAA | M14QTA | Running Change | Certificate of Conformity Only | KCEXN08.3AAA-009 | 2018-11-06 | Original Engine Manufacturer | Commercial | 1.3 | Category 1 | 10 years / 10,000 hrs |  | 4 Stroke Compression Ignition | 6 |  | Distillate Diesel Fuel | Direct Injection (Common Rail) | Tier 3 |  | Y | GCEXN08.3AAA | Inline engine | Turbocharged | Variable Speed - Propulsion - Fixed Pitch Propeller |  | All ratings in this family are tested to ensure compliance with the NTE standards specified in 40 CFR 1042.101(c). NTE compliance is demonstrated by laboratory testing in accordance with 40 CFR 1042.515. Engineering judgment is used to select steady-state test points that characterize emissions throughout the full range of the marine NTE region. Data shown in attached slides were collected with an intake air temperature of 25 plus and minus 5 Deg C. | 441 | 53 | Part 1042 | Fixed Turbocharger | Liquid |  |  |  | 0.008 | 0.004 | 0 | 0.053
Everllence SE | 2019 | KMDTN004235D | 35/44 DF | Correction | Certificate of Conformity and EIAPP Certificate | KMDTN004235D-002-R01 | 2019-05-08 | Original Engine Manufacturer | Commercial | 42.3 | Category 3 | Other | 12000 hours matching SCR useful life. | 4 Stroke Compression Ignition | 6 | Selective Catalytic Reduction, Electronic Engine Control | Distillate Diesel Fuel | Direct Injection (Common Rail) | Tier 3 | Tier III | N |  | Inline engine | Turbocharged | Constant Speed - Auxiliary |  |  | 3060 | 12 | Part 1042 | Waste Gate Turbocharger | Liquid |  |  |  | 0.03 | 1 | 0 | 0.34
Wartsila Oyj | 2019 | KWNFN515.32Y | 32+SCR | Correction | EIAPP Certificate Only | KWNFN515.32Y-002-R02 | 2019-03-01 | Original Engine Manufacturer | Commercial | 32.1 | Category 3 | Other | 3 Years / 12,000 Hours | 4 Stroke Compression Ignition | 12 | Selective Catalytic Reduction, Electronic Engine Control | Distillate Diesel Fuel | Direct Injection (Unit Injector, Mechanical) |  | Tier II | N |  | V-shaped engine | Turbocharged | Constant Speed - Propulsion - Controllable Pitch Propeller, Constant Speed - Auxiliary |  |  | 9280 | 18 |  | Waste Gate Turbocharger | Liquid
AB Volvo Penta | 2019 | KVPXN12.8LKA |  | Running Change | Certificate of Conformity and EIAPP Certificate | KVPXN12.8LKA-010-R01 | 2018-12-04 | Original Engine Manufacturer | Commercial | 2.1 | Category 1 | 10 years / 10,000 hrs |  | 4 Stroke Compression Ignition | 6 | Selective Catalytic Reduction, | Distillate Diesel Fuel | Direct Injection (Unit Injector, Electronic) | Tier 3 | Tier III | N |  | Inline engine | Turbocharged | Constant Speed - Propulsion - Controllable Pitch Propeller, Variable Speed - Propulsion - Fixed Pitch Propeller, Variable Speed - Propulsion - Controllable Pitch Propeller, Variable Speed - Auxiliary - Propeller Law, Variable Speed - Auxiliary - Non Propeller Law (>=19kW) |  |  | 588 | 46 | Part 1042 | Fixed Turbocharger | Liquid |  |  |  | 1 | 1 | 0 | 1.08
Everllence SE | 2019 | KMDTN010948O | 48/60CR | Field Fix | Certificate of Conformity and EIAPP Certificate | KMDTN010948O-001 | 2019-03-25 | Original Engine Manufacturer | Commercial | 108.5 | Category 3 | Other | 3 years / 12,000 hrs | 4 Stroke Compression Ignition | 16 | Selective Catalytic Reduction, Electronic Engine Control | Distillate Diesel Fuel | Direct Injection (Common Rail) | Tier 3 | Tier III | N |  | V-shaped engine | Turbocharged | Constant Speed - Propulsion - Controllable Pitch Propeller |  |  | 19200 | 11 | Part 1042 | Waste Gate Turbocharger | Liquid |  |  |  | 0.03 | 1 | 0 | 0.34
Wabtec Transportation Systems, LLC | 2019 | KGETN15.7FBB | 16V250__C | Field Fix | Certificate of Conformity and EIAPP Certificate | KGETN15.7FBB-001-R01 | 2018-12-03 | Original Engine Manufacturer | Commercial | 15.7 | Category 2 | 10 years / 20,000 hrs |  | 4 Stroke Compression Ignition | 16 |  | Distillate Diesel Fuel | Direct Injection (Common Rail) | Tier 4 | Tier III | N |  | V-shaped engine | Turbocharged | Constant Speed - Propulsion - Controllable Pitch Propeller, Variable Speed - Propulsion - Controllable Pitch Propeller, Stationary - Fire Pump |  | 1.5XSTD & 1.9XSTD per 40 CFR, Part 1042. | 4700 | 19 | Part 1042 | Fixed Turbocharger | Both |  |  |  | 0 | 0 | 0.009 | 0.09
Wabtec Transportation Systems, LLC | 2019 | KGETN15.7FBA | 12V250__C | Field Fix | Certificate of Conformity and EIAPP Certificate | KGETN15.7FBA-004-R01 | 2018-12-18 | Original Engine Manufacturer | Commercial | 15.7 | Category 2 | 10 years / 20,000 hrs |  | 4 Stroke Compression Ignition | 12 |  | Distillate Diesel Fuel | Direct Injection (Common Rail) | Tier 4 | Tier III | N |  | V-shaped engine | Turbocharged | Constant Speed - Propulsion - Controllable Pitch Propeller, Stationary - Fire Pump |  | 1.5XSTD & 1.9XSTD per 40 CFR, Part 1042. | 3500 | 19 | Part 1042 | Fixed Turbocharger | Both |  |  |  | 0 | 0 | 0.009 | 0.09
Bergen Engines AS | 2019 | KRRMN0038DPS | B33:45L | Correction | Certificate of Conformity and EIAPP Certificate | KRRMN0038DPS-001-R02 | 2019-02-12 | Original Engine Manufacturer | Commercial | 38.4 | Category 3 | 3 years / 10,000 hrs |  | 4 Stroke Compression Ignition | 8 | Selective Catalytic Reduction, | Distillate Diesel Fuel | Direct Injection (Pump-Line-Nozzle, Mechanical) | Tier 3 | Tier III | Y | JRRMN0038DPS | Inline engine | Turbocharged | Constant Speed - Propulsion - Controllable Pitch Propeller |  |  | 7920 | 16 | Part 1042 | Fixed Turbocharger | Liquid |  |  |  | 1.1 | 1.1 | 1 | 2
National Railway Equipment Co. | 2019 | KNREN186.EU3 | KNREN186.EU3 | New Submission | Certificate of Conformity Only | KNREN186.EU3-001 | 2019-02-07 |  | Remanufacture System based on Locomotive | [20 empty] | Part 1042 |  |  | 1973 | 2012 | 2019-02-07
Discovery Energy, LLC. | 2019 | KKHXN1.37SF1 | KDW-M | New Submission | Certificate of Conformity Only | KKHXN1.37SF1-001 | 2018-11-20 | Original Engine Manufacturer | Recreational | 0.3 | Category 1 | 5 years / 3,000 hrs |  | 4 Stroke Compression Ignition | 3 |  | Distillate Diesel Fuel | Indirect Injection (Unit Injector, Mechanical) | Tier 3 |  | Y | JKHXN1.37SF1 | Inline engine | Naturally aspirated | Constant Speed - Auxiliary |  |  | 15 | 11 | Part 1042 | [5 empty] | 0 | 0 | 0.044 | 0.795
Discovery Energy, LLC. | 2019 | KKHXN2.48DIM |  | New Submission | Certificate of Conformity Only | KKHXN2.48DIM-002 | 2018-11-20 | Original Engine Manufacturer | Recreational | 0.6 | Category 1 | 7 years / 5,000 hrs |  | 4 Stroke Compression Ignition | 4 |  | Distillate Diesel Fuel | Direct Injection (Pump-Line-Nozzle, Mechanical) | Tier 3 |  | Y | JKHXN2.48DIM | Inline engine | Naturally aspirated | Constant Speed - Auxiliary |  |  | 30 | 12 | Part 1042 | [5 empty] | 0 | 0.148 | 0.025 | 0
Cummins Inc. | 2019 | KCEXN08.9AAB |  | Running Change | Certificate of Conformity Only | KCEXN08.9AAB-001 | 2018-05-01 | Original Engine Manufacturer | Commercial | 1.4 | Category 1 | 10 years / 10,000 hrs |  | 4 Stroke Compression Ignition | 6 |  | Distillate Diesel Fuel | Direct Injection (Common Rail) | Tier 3 |  | N |  | Inline engine | Turbocharged | Variable Speed - Propulsion - Fixed Pitch Propeller |  | All ratings in this family are tested to ensure compliance with the NTE standards specified in 40 CFR 1042.101(c). NTE compliance is demonstrated by laboratory testing in accordance with 40 CFR 1042.515. Engineering judgment is used to select steady-state test points that characterize emissions throughout the full range of the marine NTE region. Data shown in attached slides were collected with an intake air temperature of 25 plus and minus 5 Deg C. | 336 | 38 | Part 1042 | Fixed Turbocharger | Liquid |  |  |  | 0.08 | 0.045 | 0 | 0.53
Caterpillar Inc. | 2019 | KCPXN78.1MT1 |  | New Submission | Certificate of Conformity Only | KCPXN78.1MT1-016 | 2018-08-20 | Original Engine Manufacturer | Remanufacture System | 4.3 | Category 1 | 10 years / 10,000 hrs |  | 4 Stroke Compression Ignition | 12 |  | Distillate Diesel Fuel | Direct Injection (Unit Injector, Electronic) |  |  | Y | HCPXN78.1MT1 | V-shaped engine | Turbocharged | Variable Speed - Propulsion - Fixed Pitch Propeller |  |  | 1641 | 24 | Part 1042 | Fixed Turbocharger | Liquid | 1994 | 2003 | 2018-08-20 |  | 0 | 0 | 0.34
Caterpillar Inc. | 2019 | KCPXN78.1MT1 |  | New Submission | Certificate of Conformity Only | KCPXN78.1MT1-016 | 2018-08-20 | Original Engine Manufacturer | Remanufacture System | 4.3 | Category 1 | 10 years / 10,000 hrs |  | 4 Stroke Compression Ignition | 16 |  | Distillate Diesel Fuel | Direct Injection (Unit Injector, Electronic) |  |  | Y | HCPXN78.1MT1 | V-shaped engine | Turbocharged | Variable Speed - Propulsion - Fixed Pitch Propeller |  |  | 1641 | 24 | Part 1042 | Fixed Turbocharger | Liquid | 1994 | 2003 | 2018-08-20 |  | 0 | 0 | 0.34
Caterpillar Inc. | 2019 | KCPXN78.1AT4 |  | New Submission | Certificate of Conformity Only | KCPXN78.1AT4-020 | 2018-08-20 | Original Engine Manufacturer | Commercial | 4.8 | Category 1 | 10 years / 10,000 hrs |  | 4 Stroke Compression Ignition | 16 | Selective Catalytic Reduction, Electronic Engine Control | Distillate Diesel Fuel | Direct Injection (Unit Injector, Electronic) | Tier 4 |  | Y | HCPXN78.1AT4 | V-shaped engine | Turbocharged | Constant Speed - Propulsion - Controllable Pitch Propeller, Variable Speed - Propulsion - Fixed Pitch Propeller |  |  | 2653 | 34 | Part 1042 | Waste Gate Turbocharger | Liquid |  |  |  |  | 1.07 | 1.104 | 1.42
Ingram Barge Company | 2019 | KIGMN10.6E7B |  | New Submission | Certificate of Conformity Only | KIGMN10.6E7B-003 | 2018-10-31 | Original Engine Manufacturer | Remanufacture System | 10.5 | Category 2 | 10 years / 20,000 hrs |  | 2 Stroke Compression Ignition | 16 |  | Distillate Diesel Fuel | Direct Injection (Unit Injector, Mechanical) |  |  | Y | FIGMN10.6E7B | V-shaped engine | Turbocharged | Variable Speed - Propulsion - Fixed Pitch Propeller |  |  | 2863 | 14 | Part 1042 | Fixed Turbocharger | Air | 1973 | 2006 | 2018-10-31 | 0 | 0 | 0.015 | 0
Rolls-Royce Solutions America Inc | 2019 | KMDDN35.7KNK | SERIES 2000 MX6 | New Submission | Certificate of Conformity and EIAPP Certificate | KMDDN35.7KNK-002 | 2018-10-15 | Original Engine Manufacturer | Recreational | 2.2 | Category 1 | Other | 10 years/ 4,000 hrs | 4 Stroke Compression Ignition | 12 |  | Distillate Diesel Fuel | Direct Injection (Common Rail) | Tier 3 | Tier II | Y | FMDDN35.7KNK | V-shaped engine | Turbocharged | Variable Speed - Propulsion - Fixed Pitch Propeller |  |  | 1939 | 54 | Part 1042 | Waste Gate Turbocharger | Liquid |  |  |  | 0 | 0 | 0.02 | 0.03
Progress Rail Locomotive Inc. | 2019 | KEMDN211.TEF | 645EB, 645FB | New Submission | Certificate of Conformity Only | KEMDN211.TEF-001 | 2018-10-31 | Original Engine Manufacturer | Remanufacture System | 10.5 | Category 2 | 10 years / 20,000 hrs |  | 2 Stroke Compression Ignition | 16 |  | Distillate Diesel Fuel | Direct Injection (Unit Injector, Mechanical) |  |  | Y | AEMDN211.TEF | V-shaped engine | Turbocharged | Constant Speed - Propulsion - Controllable Pitch Propeller, Constant Speed - Auxiliary, Variable Speed - Propulsion - Fixed Pitch Propeller |  |  | 3284 | 17 | Part 1042 | Fixed Turbocharger | Liquid | 1973 | 2003 | 2018-10-31 | 0 | 0 | 0 | 0.043
Progress Rail Locomotive Inc. | 2019 | KEMDN211.TEF | 645EB, 645FB | New Submission | Certificate of Conformity Only | KEMDN211.TEF-001 | 2018-10-31 | Original Engine Manufacturer | Remanufacture System | 10.5 | Category 2 | 10 years / 20,000 hrs |  | 2 Stroke Compression Ignition | 8 |  | Distillate Diesel Fuel | Direct Injection (Unit Injector, Mechanical) |  |  | Y | AEMDN211.TEF | V-shaped engine | Turbocharged | Constant Speed - Propulsion - Controllable Pitch Propeller, Constant Speed - Auxiliary, Variable Speed - Propulsion - Fixed Pitch Propeller |  |  | 3284 | 17 | Part 1042 | Fixed Turbocharger | Liquid | 1973 | 2003 | 2018-10-31 | 0 | 0 | 0 | 0.043
Yanmar Power Technology Co., Ltd. | 2019 | KYDXN1.64E3N |  | New Submission | Certificate of Conformity Only | KYDXN1.64E3N-007 | 2018-11-06 | Original Engine Manufacturer | Commercial | 0.5 | Category 1 | 7 years / 5,000 hrs |  | 4 Stroke Compression Ignition | 4 |  | Distillate Diesel Fuel | Direct Injection (Common Rail) | Tier 3 |  | Y | JYDXN1.64E3N | Inline engine | Naturally aspirated | Variable Speed - Propulsion - Fixed Pitch Propeller |  |  | 33 | 18 | Part 1042 | [5 empty] | 0.04 | 0 | 0 | 0.3
Yanmar Power Technology Co., Ltd. | 2019 | KYDXN4.46D8C |  | New Submission | Certificate of Conformity Only | KYDXN4.46D8C-013 | 2018-11-06 | Original Engine Manufacturer | Commercial | 0.5 | Category 1 | 10 years / 10,000 hrs |  | 4 Stroke Compression Ignition | 8 |  | Distillate Diesel Fuel | Direct Injection (Common Rail) | Tier 3 |  | Y | JYDXN4.46D8C | V-shaped engine | Turbocharged | Variable Speed - Propulsion - Fixed Pitch Propeller |  |  | 257 | 58 | Part 1042 | Waste Gate Turbocharger | Liquid |  |  |  | 0 | 0 | 0.026 | 0.79
Progress Rail Locomotive Inc. | 2019 | KEMDN169.RLN | 645E | New Submission | Certificate of Conformity Only | KEMDN169.RLN-008 | 2018-12-21 | Original Engine Manufacturer | Remanufacture System | 10.5 | Category 2 | 10 years / 20,000 hrs |  | 2 Stroke Compression Ignition | 12 |  | Distillate Diesel Fuel | Direct Injection (Unit Injector, Mechanical) |  |  | Y | AEMDN169.RLN | V-shaped engine | Naturally aspirated | Constant Speed - Auxiliary, Stationary - Other |  |  | 1723 | 10 | Part 1042 |  |  | 1973 | 2000 | 2018-12-21 | 0 | 0 | 0.015 | 0.043
Cummins Inc. | 2019 | KCEXN06.7AAD | M10QTA | Correction | Certificate of Conformity Only | KCEXN06.7AAD-002 | 2018-10-26 | Original Engine Manufacturer | Recreational | 1.1 | Category 1 | 10 years / 1,000 hrs |  | 4 Stroke Compression Ignition | 6 |  | Distillate Diesel Fuel | Direct Injection (Common Rail) | Tier 3 |  | Y | HCEXN06.7AAD | Inline engine | Turbocharged | Variable Speed - Propulsion - Fixed Pitch Propeller |  | All ratings in this family are tested to ensure compliance with the NTE standards specified in 40 CFR 1042.101(c). NTE compliance is demonstrated by laboratory testing in accordance with 40 CFR 1042.515 Engineering judgment is used to select steady-state test points that characterize emissions throughout the full range of the marine NTE region. | 405 | 60 | Part 1042 | Variable Geometry Turbocharger | Liquid |  |  |  | 0 | 0.013 | 0 | 0
Cummins Inc. | 2019 | KCEXN06.7AAC | M11QTA | New Submission | Certificate of Conformity Only | KCEXN06.7AAC-006 | 2018-10-31 | Original Engine Manufacturer | Commercial | 1.1 | Category 1 | 10 years / 10,000 hrs |  | 4 Stroke Compression Ignition | 6 |  | Distillate Diesel Fuel | Direct Injection (Common Rail) | Tier 3 |  | Y | FCEXN06.7AAC | Inline engine | Turbocharged | Constant Speed - Auxiliary |  | All ratings in this family are tested to ensure compliance with the NTE standards specified in 40 CFR 1042.101(c). NTE compliance is demonstrated by laboratory testing in accordance with 40 CFR 1042.515. Engineering judgment is used to select steady-state test points that characterize emissions throughout the full range of the marine NTE region. Data shown on attached slides was collected with an intake air temperature of 25 Deg C with plus and minus 5 Deg C. | 210 | 31 | Part 1042 | Variable Geometry Turbocharger | Liquid |  |  |  | 0 | 0.125 | 0 | 0
Cummins Inc. | 2019 | KCEXN08.3AAA | M14QTA | New Submission | Certificate of Conformity Only | KCEXN08.3AAA-009 | 2018-11-06 | Original Engine Manufacturer | Commercial | 1.3 | Category 1 | 10 years / 10,000 hrs |  | 4 Stroke Compression Ignition | 6 |  | Distillate Diesel Fuel | Direct Injection (Common Rail) | Tier 3 |  | Y | GCEXN08.3AAA | Inline engine | Turbocharged | Variable Speed - Propulsion - Fixed Pitch Propeller |  | All ratings in this family are tested to ensure compliance with the NTE standards specified in 40 CFR 1042.101(c). NTE compliance is demonstrated by laboratory testing in accordance with 40 CFR 1042.515. Engineering judgment is used to select steady-state test points that characterize emissions throughout the full range of the marine NTE region. Data shown in attached slides were collected with an intake air temperature of 25 plus and minus 5 Deg C. | 441 | 53 | Part 1042 | Fixed Turbocharger | Liquid |  |  |  | 0.008 | 0.004 | 0 | 0.053
Cummins Inc. | 2019 | KCEXN10.8AAD | M18QTA | New Submission | Certificate of Conformity Only | KCEXN10.8AAD-016 | 2018-11-15 | Original Engine Manufacturer | Recreational | 1.8 | Category 1 | 10 years / 1,000 hrs |  | 4 Stroke Compression Ignition | 6 |  | Distillate Diesel Fuel | Direct Injection (Common Rail) | Tier 3 |  | Y | GCEXN10.8AAD | Inline engine | Turbocharged | Variable Speed - Propulsion - Fixed Pitch Propeller |  | All ratings in this family are tested to ensure compliance with the NTE standards specified in 40 CFR 1042.101(c). NTE compliance is demonstrated by laboratory testing in accordance with 40 CFR 1042.515. Engineering judgment is used to select steady-state test points that characterize emissions throughout the full range of the marine NTE region. Data shown in attached slides were collected with an intake air temperature of 25 plus and minus 5 Deg C. | 526 | 49 | Part 1042 | Fixed Turbocharger | Liquid |  |  |  | 0 | 0 | 0 | 0
FPT Industrial S.p.A. | 2019 | KFPXN08.7R3A |  | New Submission | Certificate of Conformity and EIAPP Certificate | KFPXN08.7R3A-006 | 2018-12-06 | Original Engine Manufacturer | Recreational | 1.4 | Category 1 | 10 years / 1,000 hrs |  | 4 Stroke Compression Ignition | 6 |  | Distillate Diesel Fuel | Direct Injection (Common Rail) | Tier 3 | Tier II | Y | JFPXN08.7R3A | Inline engine | Turbocharged | Variable Speed - Propulsion - Fixed Pitch Propeller |  |  | 478 | 55 | Part 1042 | Waste Gate Turbocharger | Liquid |  |  |  | 0.04 | 0.07 | 0.02 | 0
Scania CV AB | 2019 | KY9XN12.7DB6 |  | New Submission | Certificate of Conformity Only | KY9XN12.7DB6-002 | 2018-12-20 | Original Engine Manufacturer | Commercial | 2.1 | Category 1 | 10 years / 10,000 hrs |  | 4 Stroke Compression Ignition | 6 |  | Distillate Diesel Fuel | Direct Injection (Unit Injector, Electronic) | Tier 3 |  | Y | HY9XN12.7DB6 | Inline engine | Turbocharged | Variable Speed - Propulsion - Fixed Pitch Propeller, Variable Speed - Propulsion - Controllable Pitch Propeller, Variable Speed - Auxiliary - Propeller Law |  |  | 496 | 39 | Part 1042 | Fixed Turbocharger | Liquid |  |  |  | 0.028 | 0 | 0 | 0
Scania CV AB | 2019 | KY9XN16.4DA8 |  | New Submission | Certificate of Conformity Only | KY9XN16.4DA8-005 | 2018-12-20 | Original Engine Manufacturer | Commercial | 2 | Category 1 | 10 years / 10,000 hrs |  | 4 Stroke Compression Ignition | 8 |  | Distillate Diesel Fuel | Direct Injection (Unit Injector, Electronic) | Tier 3 |  | Y | HY9XN16.4DA8 | V-shaped engine | Turbocharged | Variable Speed - Propulsion - Fixed Pitch Propeller, Variable Speed - Propulsion - Controllable Pitch Propeller, Variable Speed - Auxiliary - Propeller Law |  |  | 515 | 31 | Part 1042 | Fixed Turbocharger | Liquid |  |  |  | 0.012 | 0 | 0 | 0
Scania CV AB | 2019 | KY9XN16.4DF8 |  | New Submission | Certificate of Conformity Only | KY9XN16.4DF8-008 | 2018-12-20 | Original Engine Manufacturer | Commercial | 2 | Category 1 | 10 years / 10,000 hrs |  | 4 Stroke Compression Ignition | 8 |  | Distillate Diesel Fuel | Direct Injection (Unit Injector, Electronic) | Tier 3 |  | Y | HY9XN16.4DF8 | V-shaped engine | Turbocharged | Variable Speed - Propulsion - Fixed Pitch Propeller, Variable Speed - Propulsion - Controllable Pitch Propeller, Variable Speed - Auxiliary - Propeller Law |  |  | 588 | 36 | Part 1042 | Fixed Turbocharger | Liquid |  |  |  | 0.013 | 0 | 0 | 0
OXE Marine AB | 2019 | KCABN02.0OXE | OXE | New Submission | Certificate of Conformity Only | KCABN02.0OXE-001 | 2019-07-24 | Post-manufacture Marinizer | Commercial | 0.4 | Category 1 | 10 years / 10,000 hrs |  | 4 Stroke Compression Ignition | 4 |  | Distillate Diesel Fuel | Direct Injection (Common Rail) | Tier 3 |  | Y | GCABN02.0OXE | Inline engine | Turbocharged | Variable Speed - Propulsion - Fixed Pitch Propeller |  | NTE compliance delayed for this model year as small volume PM Marinizers - CFR40 Part 1042.145 (b) (2). Our world wide engine sales are expected to be less than 1000 units in 2019. | 156 | 80 | Part 1042 | Variable Geometry Turbocharger | Liquid |  |  |  | 0.04 | 0.034 | 0.018 | 0.285
Perkins Engines Co Ltd | 2019 | KPKXN07.0BP6 | C7.1 | Running Change | Certificate of Conformity and EIAPP Certificate | KPKXN07.0BP6-002-R01 | 2018-09-05 | Original Engine Manufacturer | Recreational | 1.1 | Category 1 | 10 years / 1,000 hrs |  | 4 Stroke Compression Ignition | 6 |  | Distillate Diesel Fuel | Direct Injection (Common Rail) | Tier 3 | Tier II | N |  | Inline engine | Turbocharged | Variable Speed - Propulsion - Fixed Pitch Propeller, Variable Speed - Propulsion - Controllable Pitch Propeller, Recreational Engine - Propulsion (>=37kW) |  |  | 373 | 53 | Part 1042 | Waste Gate Turbocharger | Liquid |  |  |  | 0 | 0 | 0.001 | 0.03
Wabtec Transportation Systems, LLC | 2019 | KGETN15.7CUC | _L250__C | New Submission | Certificate of Conformity and EIAPP Certificate | KGETN15.7CUC-003 | 2018-12-18 | Original Engine Manufacturer | Commercial | 15.7 | Category 2 | 10 years / 20,000 hrs |  | 4 Stroke Compression Ignition | 8 |  | Distillate Diesel Fuel | Direct Injection (Common Rail) | Tier 4 | Tier III | N |  | Inline engine | Turbocharged | Constant Speed - Propulsion - Controllable Pitch Propeller, Variable Speed - Propulsion - Controllable Pitch Propeller, Stationary - Other |  | 1.5XSTD & 1.9XSTD per 40 CFR, Part 1042 | 2500 | 20 | Part 1042 | Fixed Turbocharger | Both |  |  |  | 0 | 0 | 0.009 | 0.09
Northern Lights Inc. | 2019 | KADEN2.491DZ | M864 | Correction | Certificate of Conformity Only | KADEN2.491DZ-001 | 2018-12-20 | Post-manufacture Marinizer | Commercial | 0.6 | Category 1 | 10 years / 10,000 hrs |  | 4 Stroke Compression Ignition | 4 |  | Distillate Diesel Fuel | Direct Injection (Common Rail) | Tier 3 |  | Y | JADEN2.491DZ | Inline engine | Naturally aspirated | Constant Speed - Auxiliary |  |  | 29 | 12 | Part 1042 | [5 empty] | 0 | 0.06 | 0.006 | 0.012
Steyr Motors AG | 2019 | KSTYN3.200M1 | M16TCAM | New Submission | Certificate of Conformity and EIAPP Certificate | KSTYN3.200M1-002 | 2019-03-18 | Original Engine Manufacturer | Commercial | 0.5 | Category 1 | 10 years / 10,000 hrs |  | 4 Stroke Compression Ignition | 6 |  | Distillate Diesel Fuel | Direct Injection (Unit Injector, Mechanical) | Tier 3 | Tier II | Y | JSTYN3.200M1 | Inline engine | Turbocharged | Variable Speed - Propulsion - Fixed Pitch Propeller, Variable Speed - Auxiliary - Propeller Law |  |  | 215 | 67 | Part 1042 | Variable Geometry Turbocharger | Liquid |  |  |  | 0 | 0.168 | 0 | 0.081
Hanwha Engine Co., Ltd. | 2019 | KDECN1734EPA | DSE-80ME-19-01 | New Submission | Certificate of Conformity and EIAPP Certificate | KDECN1734EPA-001 | 2019-03-27 | Original Engine Manufacturer | Commercial | 1734.1 | Category 3 | Other | 3 years / 24,000 hrs | 2 Stroke Compression Ignition | 7 |  | Distillate Diesel Fuel | Direct Injection (Unit Injector, Electronic) | Tier 3 | Tier III | N |  | Inline engine | Turbocharged | Variable Speed - Propulsion - Fixed Pitch Propeller |  |  | 30000 | 2 | Part 1042 | Other | Liquid |  |  |  | 0 | 0.201 | 0 | 0
Hanwha Engine Co., Ltd. | 2019 | KDECN1734IMO | DSE-80ME-19-01 | New Submission | EIAPP Certificate Only | KDECN1734IMO-002 | 2019-04-08 | Original Engine Manufacturer | Commercial | 1734.1 | Category 3 | Other | 3 years / 24,000 hrs | 2 Stroke Compression Ignition | 7 |  | Distillate Diesel Fuel | Direct Injection (Unit Injector, Electronic) |  | Tier II | N |  | Inline engine | Turbocharged | Variable Speed - Propulsion - Fixed Pitch Propeller |  |  | 30000 | 2 |  | Other | Liquid
Societe Internationale des Moteurs-Baudouin | 2019 | KMRBN26.4COM |  | Correction | Certificate of Conformity and EIAPP Certificate | KMRBN26.4COM-003 | 2019-07-25 | Original Engine Manufacturer | Commercial | 2.6 | Category 1 | 10 years / 10,000 hrs |  | 4 Stroke Compression Ignition | 6 | Selective Catalytic Reduction, Electronic Engine Control | Distillate Diesel Fuel | Direct Injection (Common Rail) | Tier 4 | Tier III | N |  | Inline engine | Turbocharged | Variable Speed - Propulsion - Fixed Pitch Propeller |  |  | 1215 | 38 | Part 1042 | Waste Gate Turbocharger | Both |  |  |  |  | 1 | 0.015 | 1.95
Scania CV AB | 2019 | KY9XN12.7C3A |  | Running Change | Certificate of Conformity Only | KY9XN12.7C3A-009 | 2018-12-20 | Original Engine Manufacturer | Commercial | 2.1 | Category 1 | 10 years / 10,000 hrs |  | 4 Stroke Compression Ignition | 6 |  | Distillate Diesel Fuel | Direct Injection (Common Rail) | Tier 3 |  | N |  | Inline engine | Turbocharged | Variable Speed - Propulsion - Fixed Pitch Propeller, Variable Speed - Propulsion - Controllable Pitch Propeller, Variable Speed - Auxiliary - Propeller Law |  |  | 588 | 46 | Part 1042 | Waste Gate Turbocharger | Liquid |  |  |  | 0 | 0 | 0 | 0.4
Scania CV AB | 2019 | KY9XN12.7DB6 |  | Running Change | Certificate of Conformity Only | KY9XN12.7DB6-002 | 2018-12-20 | Original Engine Manufacturer | Commercial | 2.1 | Category 1 | 10 years / 10,000 hrs |  | 4 Stroke Compression Ignition | 6 |  | Distillate Diesel Fuel | Direct Injection (Unit Injector, Electronic) | Tier 3 |  | Y | HY9XN12.7DB6 | Inline engine | Turbocharged | Variable Speed - Propulsion - Fixed Pitch Propeller, Variable Speed - Propulsion - Controllable Pitch Propeller, Variable Speed - Auxiliary - Propeller Law |  |  | 496 | 39 | Part 1042 | Fixed Turbocharger | Liquid |  |  |  | 0.028 | 0 | 0 | 0
IHI Agri-Tech Corporation | 2019 | KH3XN2.22NLC |  | Running Change | Certificate of Conformity Only | KH3XN2.22NLC-002 | 2018-07-06 | Original Engine Manufacturer | Commercial | 0.5 | Category 1 | 7 years / 5,000 hrs |  | 4 Stroke Compression Ignition | 4 |  | Distillate Diesel Fuel | Indirect Injection (Pump-Line-Nozzle, Mechanical) | Tier 3 |  | Y | 8H3XN2.22NLC | Inline engine | Naturally aspirated | Constant Speed - Auxiliary |  |  | 24 | 11 | Part 1042 | [5 empty] | 0 | 0 | 0.008 | 0.136
Wartsila Oyj | 2019 | KWNFN515.32S | 32+SCR | Correction | Certificate of Conformity and EIAPP Certificate | KWNFN515.32S-001-R02 | 2018-11-20 | Original Engine Manufacturer | Commercial | 32.1 | Category 3 | Other | 3 Years / 12,000 Hours | 4 Stroke Compression Ignition | 8 | Selective Catalytic Reduction, Electronic Engine Control | Distillate Diesel Fuel | Direct Injection (Unit Injector, Mechanical) | Tier 3 | Tier III | N |  | Inline engine | Turbocharged | Constant Speed - Propulsion - Controllable Pitch Propeller, Constant Speed - Auxiliary |  |  | 9280 | 18 | Part 1042 | Waste Gate Turbocharger | Liquid |  |  |  | 1 | 1.122 | 1 | 1.146
Wartsila Oyj | 2019 | KWNFN515.32S | 32+SCR | Correction | Certificate of Conformity and EIAPP Certificate | KWNFN515.32S-001-R02 | 2018-11-20 | Original Engine Manufacturer | Commercial | 32.1 | Category 3 | Other | 3 Years / 12,000 Hours | 4 Stroke Compression Ignition | 6 | Selective Catalytic Reduction, Electronic Engine Control | Distillate Diesel Fuel | Direct Injection (Unit Injector, Mechanical) | Tier 3 | Tier III | N |  | Inline engine | Turbocharged | Constant Speed - Propulsion - Controllable Pitch Propeller, Variable Speed - Propulsion - Fixed Pitch Propeller, Variable Speed - Propulsion - Controllable Pitch Propeller, Variable Speed - Auxiliary - Propeller Law |  |  | 9280 | 18 | Part 1042 | Waste Gate Turbocharger | Liquid |  |  |  | 1 | 1.122 | 1 | 1.146
Wartsila Oyj | 2019 | KWNFN581.34S | 34DF+SCR | New Submission | Certificate of Conformity and EIAPP Certificate | KWNFN581.34S-003 | 2019-09-26 | Original Engine Manufacturer | Commercial | 36.3 | Category 3 | Other | 3 Years / 12,000 Hours | 4 Stroke Compression Ignition | 6 | Selective Catalytic Reduction, DI, MFI, VVT, TC, CAC | Natural Gas | Other | Tier 3 | Tier III | Y | JWNFN581.34S | Inline engine | Turbocharged | Constant Speed - Propulsion - Controllable Pitch Propeller |  |  | 8000 | 14 | Part 1042 | Waste Gate Turbocharger | Liquid |  |  |  | 1 | 1.144 | 1 | 1.105
Wartsila Oyj | 2019 | KWNFN581.34S | 34DF+SCR | New Submission | Certificate of Conformity and EIAPP Certificate | KWNFN581.34S-003 | 2019-09-26 | Original Engine Manufacturer | Commercial | 36.3 | Category 3 | Other | 3 Years / 12,000 Hours | 4 Stroke Compression Ignition | 9 | Selective Catalytic Reduction, DI, MFI, VVT, TC, CAC | Distillate Diesel Fuel | Direct Injection (Unit Injector, Mechanical) | Tier 3 | Tier III | Y | JWNFN581.34S | Inline engine | Turbocharged | Constant Speed - Propulsion - Controllable Pitch Propeller |  |  | 8000 | 14 | Part 1042 | Waste Gate Turbocharger | Liquid |  |  |  | 1 | 1.144 | 1 | 1.105
Wartsila Oyj | 2019 | KWNFN581.34S | 34DF+SCR | New Submission | Certificate of Conformity and EIAPP Certificate | KWNFN581.34S-003 | 2019-09-26 | Original Engine Manufacturer | Commercial | 36.3 | Category 3 | Other | 3 Years / 12,000 Hours | 4 Stroke Compression Ignition | 9 | Selective Catalytic Reduction, Electronic Engine Control | Distillate Diesel Fuel | Direct Injection (Unit Injector, Mechanical) | Tier 3 | Tier III | Y | JWNFN581.34S | Inline engine | Turbocharged | Constant Speed - Propulsion - Controllable Pitch Propeller |  |  | 8000 | 14 | Part 1042 | Waste Gate Turbocharger | Liquid |  |  |  | 1 | 1.144 | 1 | 1.105
Wartsila Oyj | 2019 | KWNFN581.34S | 34DF+SCR | New Submission | Certificate of Conformity and EIAPP Certificate | KWNFN581.34S-003 | 2019-09-26 | Original Engine Manufacturer | Commercial | 36.3 | Category 3 | Other | 3 Years / 12,000 Hours | 4 Stroke Compression Ignition | 8 | Selective Catalytic Reduction, DI, MFI, VVT, TC, CAC | Distillate Diesel Fuel | Direct Injection (Unit Injector, Mechanical) | Tier 3 | Tier III | Y | JWNFN581.34S | Inline engine | Turbocharged | Constant Speed - Auxiliary |  |  | 8000 | 14 | Part 1042 | Waste Gate Turbocharger | Liquid |  |  |  | 1 | 1.144 | 1 | 1.105
Wartsila Oyj | 2019 | KWNFN581.34S | 34DF+SCR | New Submission | Certificate of Conformity and EIAPP Certificate | KWNFN581.34S-003 | 2019-09-26 | Original Engine Manufacturer | Commercial | 36.3 | Category 3 | Other | 3 Years / 12,000 Hours | 4 Stroke Compression Ignition | 8 | Selective Catalytic Reduction, Electronic Engine Control | Distillate Diesel Fuel | Direct Injection (Unit Injector, Mechanical) | Tier 3 | Tier III | Y | JWNFN581.34S | Inline engine | Turbocharged | Constant Speed - Auxiliary |  |  | 8000 | 14 | Part 1042 | Waste Gate Turbocharger | Liquid |  |  |  | 1 | 1.144 | 1 | 1.105
Wartsila Oyj | 2019 | KWNFN581.34S | 34DF+SCR | New Submission | Certificate of Conformity and EIAPP Certificate | KWNFN581.34S-003 | 2019-09-26 | Original Engine Manufacturer | Commercial | 36.3 | Category 3 | Other | 3 Years / 12,000 Hours | 4 Stroke Compression Ignition | 16 | Selective Catalytic Reduction, DI, MFI, VVT, TC, CAC | Natural Gas | Other | Tier 3 | Tier III | Y | JWNFN581.34S | V-shaped engine | Turbocharged | Constant Speed - Auxiliary |  |  | 8000 | 14 | Part 1042 | Waste Gate Turbocharger | Liquid |  |  |  | 1 | 1.144 | 1 | 1.105
AB Volvo Penta | 2019 | KVPXN05.5DAF | D4/D6-MP | Running Change | Certificate of Conformity and EIAPP Certificate | KVPXN05.5DAF-009-R01 | 2018-11-27 | Original Engine Manufacturer | Commercial | 0.9 | Category 1 | Other | 10 years / 5,000 hrs | 4 Stroke Compression Ignition | 4 |  | Distillate Diesel Fuel | Direct Injection (Common Rail) | Tier 3 | Tier II | N |  | Inline engine | Other | Variable Speed - Propulsion - Fixed Pitch Propeller |  |  | 353 | 64 | Part 1042 | Fixed Turbocharger | Liquid |  |  |  | 0.083 | 0 | 0 | 0
Progress Rail Locomotive Inc. | 2019 | KEMDN233.TSC | 710 12-E23B/ 710 8-E23B | New Submission | Certificate of Conformity Only | KEMDN233.TSC-012 | 2019-02-04 | Original Engine Manufacturer | Commercial | 11.6 | Category 2 | 10 years / 20,000 hrs |  | 2 Stroke Compression Ignition | 12 | Selective Catalytic Reduction, Oil Separator ; The oil separator provides reduction in PM emission by reducing volatile organic fraction of the PM emission in the exhaust. There are two oil separators in the engine for the left and right bank in the 710 Vee engine. The RB oil separator assembly part number:40263429 RB OS ASM and Left bank assembly part number: 40263425 LB OS ASM. The oil separators have filter elements 40266498 that is changed out annually. | Distillate Diesel Fuel | Direct Injection (Unit Injector, Electronic) | Tier 4 |  | N |  | V-shaped engine | Turbocharged | Constant Speed - Propulsion - Controllable Pitch Propeller, Variable Speed - Propulsion - Fixed Pitch Propeller, Variable Speed - Propulsion - Controllable Pitch Propeller |  | We evaluated NTE, compliance by determining emissions rates at points around the boundaries of the NTE zone. 900 RPM E3 2467 kW - 4 mode points , 7 NTE points 900 RPM D2 cycle 5 mode points, 3 NTE points 900 RPM E2 2461 kW constant speed - 4 mode points, 4 NTE points 750 RPM E3 2046 kW (Fixed Pitch prop) - 4 mode points, 7 NTE points 900 RPM 1640 kW 8-E23B E3 cycle - 4 mode points, 7 NTE points The tests complied with 1042.101 for category 2, marine emission standards for the duty cycle mode points and the NTE points. | 2467 | 18 | Part 1042 | Fixed Turbocharger | Liquid |  |  |  |  | 1 | 1 | 1.16
Everllence SE | 2019 | KMDTN010948O | 48/60CR | Correction | Certificate of Conformity and EIAPP Certificate | KMDTN010948O-001 | 2019-03-25 | Original Engine Manufacturer | Commercial | 108.5 | Category 3 | Other | 3 years / 12,000 hrs | 4 Stroke Compression Ignition | 12 | Selective Catalytic Reduction, Electronic Engine Control | Distillate Diesel Fuel | Direct Injection (Common Rail) | Tier 3 | Tier III | N |  | V-shaped engine | Turbocharged | Variable Speed - Propulsion - Controllable Pitch Propeller |  |  | 19200 | 11 | Part 1042 | Waste Gate Turbocharger | Liquid |  |  |  | 0.03 | 1 | 0 | 0.34
Societe Internationale des Moteurs-Baudouin | 2019 | KMRBN26.3REC |  | New Submission | Certificate of Conformity Only | KMRBN26.3REC-002 | 2019-07-01 | Original Engine Manufacturer | Recreational | 2.6 | Category 1 | 10 years / 1,000 hrs |  | 4 Stroke Compression Ignition | 6 |  | Distillate Diesel Fuel | Direct Injection (Common Rail) | Tier 3 |  | N |  | Inline engine | Turbocharged | Recreational Engine - Propulsion (>=37kW) |  |  | 1215 | 38 | Part 1042 | Waste Gate Turbocharger | Both |  |  |  | 0 | 0.01 | 0.009 | 0.34
FPT Industrial S.p.A. | 2019 | KFPXN06.7R3B | NEF-550 | Running Change | Certificate of Conformity and EIAPP Certificate | KFPXN06.7R3B-004 | 2018-11-21 | Original Engine Manufacturer | Recreational | 1.1 | Category 1 | 10 years / 1,000 hrs |  | 4 Stroke Compression Ignition | 6 |  | Distillate Diesel Fuel | Direct Injection (Common Rail) | Tier 3 | Tier II | Y | HFPXN06.7R3B | Inline engine | Turbocharged | Variable Speed - Propulsion - Fixed Pitch Propeller |  |  | 419 | 62 | Part 1042 | Waste Gate Turbocharger | Liquid |  |  |  | 0.026 | 0 | 0.005 | 0.053
Scania CV AB | 2019 | KY9XN16.4DA8 |  | Running Change | Certificate of Conformity Only | KY9XN16.4DA8-005 | 2018-12-20 | Original Engine Manufacturer | Commercial | 2 | Category 1 | 10 years / 10,000 hrs |  | 4 Stroke Compression Ignition | 8 |  | Distillate Diesel Fuel | Direct Injection (Unit Injector, Electronic) | Tier 3 |  | Y | HY9XN16.4DA8 | V-shaped engine | Turbocharged | Variable Speed - Propulsion - Fixed Pitch Propeller, Variable Speed - Propulsion - Controllable Pitch Propeller, Variable Speed - Auxiliary - Propeller Law |  |  | 515 | 31 | Part 1042 | Fixed Turbocharger | Liquid |  |  |  | 0.012 | 0 | 0 | 0
IHI Agri-Tech Corporation | 2019 | KH3XN1.49N3C |  | Running Change | Certificate of Conformity Only | KH3XN1.49N3C-005 | 2018-07-06 | Original Engine Manufacturer | Commercial | 0.4 | Category 1 | 5 years / 3,000 hrs |  | 4 Stroke Compression Ignition | 3 |  | Distillate Diesel Fuel | Indirect Injection (Pump-Line-Nozzle, Mechanical) | Tier 3 |  | Y | 8H3XN1.49N3C | Inline engine | Naturally aspirated | Constant Speed - Auxiliary |  |  | 16 | 11 | Part 1042 | [5 empty] | 0 | 0 | 0.008 | 0.136
Wartsila Oyj | 2019 | KWNFN515.32S | 32+SCR | Correction | Certificate of Conformity and EIAPP Certificate | KWNFN515.32S-001-R02 | 2018-11-20 | Original Engine Manufacturer | Commercial | 32.1 | Category 3 | Other | 3 Years / 12,000 Hours | 4 Stroke Compression Ignition | 9 | Selective Catalytic Reduction, DI, VVT, TC, CAC | Distillate Diesel Fuel | Direct Injection (Unit Injector, Mechanical) | Tier 3 | Tier III | N |  | Inline engine | Turbocharged | Constant Speed - Propulsion - Controllable Pitch Propeller, Constant Speed - Auxiliary |  |  | 9280 | 18 | Part 1042 | Waste Gate Turbocharger | Liquid |  |  |  | 1 | 1.122 | 1 | 1.146
Wartsila Oyj | 2019 | KWNFN515.32S | 32+SCR | Correction | Certificate of Conformity and EIAPP Certificate | KWNFN515.32S-001-R02 | 2018-11-20 | Original Engine Manufacturer | Commercial | 32.1 | Category 3 | Other | 3 Years / 12,000 Hours | 4 Stroke Compression Ignition | 9 | Selective Catalytic Reduction, Electronic Engine Control | Distillate Diesel Fuel | Direct Injection (Unit Injector, Mechanical) | Tier 3 | Tier III | N |  | Inline engine | Turbocharged | Constant Speed - Propulsion - Controllable Pitch Propeller, Variable Speed - Propulsion - Fixed Pitch Propeller, Variable Speed - Propulsion - Controllable Pitch Propeller, Variable Speed - Auxiliary - Propeller Law |  |  | 9280 | 18 | Part 1042 | Waste Gate Turbocharger | Liquid |  |  |  | 1 | 1.122 | 1 | 1.146
Wartsila Oyj | 2019 | KWNFN581.34S | 34DF+SCR | New Submission | Certificate of Conformity and EIAPP Certificate | KWNFN581.34S-003 | 2019-09-26 | Original Engine Manufacturer | Commercial | 36.3 | Category 3 | Other | 3 Years / 12,000 Hours | 4 Stroke Compression Ignition | 6 | Selective Catalytic Reduction, Electronic Engine Control | Distillate Diesel Fuel | Direct Injection (Unit Injector, Mechanical) | Tier 3 | Tier III | Y | JWNFN581.34S | Inline engine | Turbocharged | Constant Speed - Auxiliary |  |  | 8000 | 14 | Part 1042 | Waste Gate Turbocharger | Liquid |  |  |  | 1 | 1.144 | 1 | 1.105
Wartsila Oyj | 2019 | KWNFN581.34S | 34DF+SCR | New Submission | Certificate of Conformity and EIAPP Certificate | KWNFN581.34S-003 | 2019-09-26 | Original Engine Manufacturer | Commercial | 36.3 | Category 3 | Other | 3 Years / 12,000 Hours | 4 Stroke Compression Ignition | 6 | Selective Catalytic Reduction, Electronic Engine Control | Natural Gas | Other | Tier 3 | Tier III | Y | JWNFN581.34S | Inline engine | Turbocharged | Constant Speed - Auxiliary |  |  | 8000 | 14 | Part 1042 | Waste Gate Turbocharger | Liquid |  |  |  | 1 | 1.144 | 1 | 1.105
Wartsila Oyj | 2019 | KWNFN581.34S | 34DF+SCR | New Submission | Certificate of Conformity and EIAPP Certificate | KWNFN581.34S-003 | 2019-09-26 | Original Engine Manufacturer | Commercial | 36.3 | Category 3 | Other | 3 Years / 12,000 Hours | 4 Stroke Compression Ignition | 8 | Selective Catalytic Reduction, Electronic Engine Control | Distillate Diesel Fuel | Direct Injection (Unit Injector, Mechanical) | Tier 3 | Tier III | Y | JWNFN581.34S | Inline engine | Turbocharged | Constant Speed - Propulsion - Controllable Pitch Propeller |  |  | 8000 | 14 | Part 1042 | Waste Gate Turbocharger | Liquid |  |  |  | 1 | 1.144 | 1 | 1.105
Wartsila Oyj | 2019 | KWNFN581.34S | 34DF+SCR | New Submission | Certificate of Conformity and EIAPP Certificate | KWNFN581.34S-003 | 2019-09-26 | Original Engine Manufacturer | Commercial | 36.3 | Category 3 | Other | 3 Years / 12,000 Hours | 4 Stroke Compression Ignition | 16 | Selective Catalytic Reduction, Electronic Engine Control | Distillate Diesel Fuel | Direct Injection (Unit Injector, Mechanical) | Tier 3 | Tier III | Y | JWNFN581.34S | V-shaped engine | Turbocharged | Constant Speed - Auxiliary |  |  | 8000 | 14 | Part 1042 | Waste Gate Turbocharger | Liquid |  |  |  | 1 | 1.144 | 1 | 1.105
Deere & Company | 2019 | KJDXN04.5172 | 350MSG | Running Change | Certificate of Conformity Only | KJDXN04.5172-008 | 2018-11-07 | Original Engine Manufacturer | Commercial | 1.1 | Category 1 | 10 years / 10,000 hrs |  | 4 Stroke Compression Ignition | 4 |  | Distillate Diesel Fuel | Direct Injection (Common Rail) | Tier 3 |  | N |  | Inline engine | Turbocharged | Variable Speed - Propulsion - Fixed Pitch Propeller, Variable Speed - Auxiliary - Propeller Law |  |  | 235 | 52 | Part 1042 | Fixed Turbocharger | Liquid |  |  |  | 0 | 0 | 0.006 | 0
AB Volvo Penta | 2019 | KVPXN05.5DCC | D4/D6-MP | Running Change | Certificate of Conformity and EIAPP Certificate | KVPXN05.5DCC-005-R01 | 2018-11-21 | Original Engine Manufacturer | Recreational | 0.9 | Category 1 | 10 years / 1,000 hrs |  | 4 Stroke Compression Ignition | 6 |  | Distillate Diesel Fuel | Direct Injection (Common Rail) | Tier 3 | Tier II | N |  | Inline engine | Other | Variable Speed - Propulsion - Fixed Pitch Propeller, Recreational Engine - Propulsion (>=37kW) |  |  | 353 | 64 | Part 1042 | Fixed Turbocharger | Liquid |  |  |  | 0.043 | 0 | 0.008 | 0
AB Volvo Penta | 2019 | KVPXN10.8DAB |  | Running Change | Certificate of Conformity and EIAPP Certificate | KVPXN10.8DAB-002-R01 | 2018-11-20 | Original Engine Manufacturer | Commercial | 1.8 | Category 1 | 10 years / 10,000 hrs |  | 4 Stroke Compression Ignition | 6 |  | Distillate Diesel Fuel | Direct Injection (Unit Injector, Electronic) | Tier 3 | Tier II | Y | DVPXN10.8DAB | Inline engine | Turbocharged | Variable Speed - Propulsion - Fixed Pitch Propeller, Variable Speed - Propulsion - Controllable Pitch Propeller, Variable Speed - Auxiliary - Propeller Law |  |  | 493 | 45 | Part 1042 | Waste Gate Turbocharger | Liquid |  |  |  | 0 | 0 | 0.024 | 0.28
AB Volvo Penta | 2019 | KVPXN16.1DGB |  | Running Change | Certificate of Conformity and EIAPP Certificate | KVPXN16.1DGB-011-R01 | 2018-12-06 | Original Engine Manufacturer | Commercial | 2.6 | Category 1 | 10 years / 10,000 hrs |  | 4 Stroke Compression Ignition | 6 |  | Distillate Diesel Fuel | Direct Injection (Unit Injector, Electronic) | Tier 3 | Tier II | Y | EVPXN16.1DGB | Inline engine | Turbocharged | Constant Speed - Propulsion - Controllable Pitch Propeller, Variable Speed - Propulsion - Fixed Pitch Propeller, Variable Speed - Propulsion - Controllable Pitch Propeller, Variable Speed - Auxiliary - Propeller Law |  |  | 551 | 34 | Part 1042 | Fixed Turbocharger | Liquid |  |  |  | 0.045 | 0 | 0.004 | 0
Everllence SE | 2019 | KMDTN004235D | 35/44 DF | Correction | Certificate of Conformity and EIAPP Certificate | KMDTN004235D-002-R01 | 2019-05-08 | Original Engine Manufacturer | Commercial | 42.3 | Category 3 | Other | 12000 hours matching SCR useful life. | 4 Stroke Compression Ignition | 6 | Selective Catalytic Reduction, Electronic Engine Control | Natural Gas | Direct Injection (Common Rail) | Tier 3 | Tier III | N |  | Inline engine | Turbocharged | Constant Speed - Auxiliary |  |  | 3060 | 12 | Part 1042 | Waste Gate Turbocharger | Liquid |  |  |  | 0.03 | 1 | 0 | 0.34
Wartsila Oyj | 2019 | KWNFN515.32Y | 32+SCR | Correction | EIAPP Certificate Only | KWNFN515.32Y-002-R02 | 2019-03-01 | Original Engine Manufacturer | Commercial | 32.1 | Category 3 | Other | 3 Years / 12,000 Hours | 4 Stroke Compression Ignition | 6 | Selective Catalytic Reduction, DI, VVT, TC, CAC | Distillate Diesel Fuel | Direct Injection (Unit Injector, Mechanical) |  | Tier II | N |  | Inline engine | Turbocharged | Constant Speed - Propulsion - Controllable Pitch Propeller, Variable Speed - Propulsion - Fixed Pitch Propeller, Variable Speed - Propulsion - Controllable Pitch Propeller, Variable Speed - Auxiliary - Propeller Law |  |  | 9280 | 18 |  | Waste Gate Turbocharger | Liquid
Wartsila Oyj | 2019 | KWNFN515.32Y | 32+SCR | Correction | EIAPP Certificate Only | KWNFN515.32Y-002-R02 | 2019-03-01 | Original Engine Manufacturer | Commercial | 32.1 | Category 3 | Other | 3 Years / 12,000 Hours | 4 Stroke Compression Ignition | 7 | Selective Catalytic Reduction, Electronic Engine Control | Distillate Diesel Fuel | Direct Injection (Unit Injector, Mechanical) |  | Tier II | N |  | Inline engine | Turbocharged | Constant Speed - Propulsion - Controllable Pitch Propeller, Constant Speed - Auxiliary |  |  | 9280 | 18 |  | Waste Gate Turbocharger | Liquid
Wartsila Oyj | 2019 | KWNFN515.32Y | 32+SCR | Correction | EIAPP Certificate Only | KWNFN515.32Y-002-R02 | 2019-03-01 | Original Engine Manufacturer | Commercial | 32.1 | Category 3 | Other | 3 Years / 12,000 Hours | 4 Stroke Compression Ignition | 7 | Selective Catalytic Reduction, Electronic Engine Control | Distillate Diesel Fuel | Direct Injection (Unit Injector, Mechanical) |  | Tier II | N |  | Inline engine | Turbocharged | Constant Speed - Propulsion - Controllable Pitch Propeller, Variable Speed - Propulsion - Fixed Pitch Propeller, Variable Speed - Propulsion - Controllable Pitch Propeller, Variable Speed - Auxiliary - Propeller Law |  |  | 9280 | 18 |  | Waste Gate Turbocharger | Liquid
Wartsila Oyj | 2019 | KWNFN515.32Y | 32+SCR | Correction | EIAPP Certificate Only | KWNFN515.32Y-002-R02 | 2019-03-01 | Original Engine Manufacturer | Commercial | 32.1 | Category 3 | Other | 3 Years / 12,000 Hours | 4 Stroke Compression Ignition | 12 | Selective Catalytic Reduction, DI, VVT, TC, CAC | Distillate Diesel Fuel | Direct Injection (Unit Injector, Mechanical) |  | Tier II | N |  | V-shaped engine | Turbocharged | Constant Speed - Propulsion - Controllable Pitch Propeller, Variable Speed - Propulsion - Fixed Pitch Propeller, Variable Speed - Propulsion - Controllable Pitch Propeller, Variable Speed - Auxiliary - Propeller Law |  |  | 9280 | 18 |  | Waste Gate Turbocharger | Liquid
AB Volvo Penta | 2019 | KVPXN05.5DCC |  | Field Fix | Certificate of Conformity and EIAPP Certificate | KVPXN05.5DCC-005-R01 | 2018-11-21 | Original Engine Manufacturer | Recreational | 0.9 | Category 1 | 10 years / 1,000 hrs |  | 4 Stroke Compression Ignition | 6 |  | Distillate Diesel Fuel | Direct Injection (Common Rail) | Tier 3 | Tier II | N |  | Inline engine | Other | Variable Speed - Propulsion - Fixed Pitch Propeller, Recreational Engine - Propulsion (>=37kW) |  |  | 353 | 64 | Part 1042 | Fixed Turbocharger | Liquid |  |  |  | 0.043 | 0 | 0.008 | 0
Everllence SE | 2019 | KMDTN004235D | 35/44 DF | Field Fix | Certificate of Conformity and EIAPP Certificate | KMDTN004235D-002-R01 | 2019-05-08 | Original Engine Manufacturer | Commercial | 42.3 | Category 3 | Other | 12000 hours matching SCR useful life. | 4 Stroke Compression Ignition | 6 | Selective Catalytic Reduction, Electronic Engine Control | Distillate Diesel Fuel | Direct Injection (Common Rail) | Tier 3 | Tier III | N |  | Inline engine | Turbocharged | Constant Speed - Auxiliary |  |  | 3060 | 12 | Part 1042 | Waste Gate Turbocharger | Liquid |  |  |  | 0.03 | 1 | 0 | 0.34
Everllence SE | 2019 | KMDTN004235D | 35/44 DF | Field Fix | Certificate of Conformity and EIAPP Certificate | KMDTN004235D-002-R01 | 2019-05-08 | Original Engine Manufacturer | Commercial | 42.3 | Category 3 | Other | 12000 hours matching SCR useful life. | 4 Stroke Compression Ignition | 6 | Selective Catalytic Reduction, Electronic Engine Control | Natural Gas | Direct Injection (Common Rail) | Tier 3 | Tier III | N |  | Inline engine | Turbocharged | Constant Speed - Auxiliary |  |  | 3060 | 12 | Part 1042 | Waste Gate Turbocharger | Liquid |  |  |  | 0.03 | 1 | 0 | 0.34
MAN Truck & Bus AG | 2019 | KMNBN12.4RE2 |  | Field Fix | Certificate of Conformity Only | KMNBN12.4RE2-004 | 2018-12-06 | Original Engine Manufacturer | Recreational | 2 | Category 1 | Other | 10 Years / 2000 hours | 4 Stroke Compression Ignition | 6 |  | Distillate Diesel Fuel | Direct Injection (Common Rail) | Tier 3 |  | N |  | Inline engine | Turbocharged | Variable Speed - Propulsion - Fixed Pitch Propeller, Recreational Engine - Propulsion (>=37kW) |  |  | 588 | 47 | Part 1042 | Waste Gate Turbocharger | Liquid |  |  |  | 0 | 0.03 | 0.03 | 0.4
Bergen Engines AS | 2019 | KRRMN0038DPS | B33:45L | Correction | Certificate of Conformity and EIAPP Certificate | KRRMN0038DPS-001-R02 | 2019-02-12 | Original Engine Manufacturer | Commercial | 38.4 | Category 3 | 3 years / 10,000 hrs |  | 4 Stroke Compression Ignition | 12 | Selective Catalytic Reduction, | Distillate Diesel Fuel | Direct Injection (Pump-Line-Nozzle, Mechanical) | Tier 3 | Tier III | Y | JRRMN0038DPS | V-shaped engine | Turbocharged | Constant Speed - Propulsion - Controllable Pitch Propeller |  |  | 7920 | 16 | Part 1042 | Fixed Turbocharger | Liquid |  |  |  | 1.1 | 1.1 | 1 | 2
Progress Rail Locomotive Inc. | 2019 | KEMDN169.RMK | 645 BLOWER MARINE | New Submission | Certificate of Conformity Only | KEMDN169.RMK-005 | 2018-12-03 |  | Remanufacture System based on Locomotive | [20 empty] | Part 1042 |  |  | 1973 | 2003 | 2018-12-03
Progress Rail Locomotive Inc. | 2019 | KEMDN211.TMR | 645 TURBOCHARGED MARINE | New Submission | Certificate of Conformity Only | KEMDN211.TMR-004 | 2018-12-03 |  | Remanufacture System based on Locomotive | [20 empty] | Part 1042 |  |  | 1973 | 2003 | 2018-12-03
Discovery Energy, LLC. | 2019 | KKHXN1.37SF1 | KDW-M | New Submission | Certificate of Conformity Only | KKHXN1.37SF1-001 | 2018-11-20 | Original Engine Manufacturer | Recreational | 0.3 | Category 1 | 5 years / 3,000 hrs |  | 4 Stroke Compression Ignition | 4 |  | Distillate Diesel Fuel | Indirect Injection (Unit Injector, Mechanical) | Tier 3 |  | Y | JKHXN1.37SF1 | Inline engine | Naturally aspirated | Constant Speed - Auxiliary |  |  | 15 | 11 | Part 1042 | [5 empty] | 0 | 0 | 0.044 | 0.795
Caterpillar Inc. | 2019 | KCPXN15.2EB3 |  | New Submission | Certificate of Conformity Only | KCPXN15.2EB3-007 | 2018-06-21 | Original Engine Manufacturer | Commercial | 2.5 | Category 1 | 10 years / 10,000 hrs |  | 4 Stroke Compression Ignition | 6 |  | Distillate Diesel Fuel | Direct Injection (Unit Injector, Electronic) | Tier 3 |  | Y | GCPXN15.2EB3 | Inline engine | Turbocharged | Variable Speed - Auxiliary - Non Propeller Law (>=19kW) |  |  | 403 | 26 | Part 1042 | Fixed Turbocharger | Liquid |  |  |  | 0.01 | 0 | 0.009 | 0.34
IHI Agri-Tech Corporation | 2019 | KH3XN1.49N3C |  | New Submission | Certificate of Conformity Only | KH3XN1.49N3C-005 | 2018-07-06 | Original Engine Manufacturer | Commercial | 0.4 | Category 1 | 5 years / 3,000 hrs |  | 4 Stroke Compression Ignition | 3 |  | Distillate Diesel Fuel | Indirect Injection (Pump-Line-Nozzle, Mechanical) | Tier 3 |  | Y | 8H3XN1.49N3C | Inline engine | Naturally aspirated | Constant Speed - Auxiliary |  |  | 16 | 11 | Part 1042 | [5 empty] | 0 | 0 | 0.008 | 0.136
Caterpillar Inc. | 2019 | KCPXN18.1EE3 |  | New Submission | Certificate of Conformity Only | KCPXN18.1EE3-009 | 2018-07-24 | Original Engine Manufacturer | Commercial | 3 | Category 1 | 10 years / 10,000 hrs |  | 4 Stroke Compression Ignition | 6 |  | Distillate Diesel Fuel | Direct Injection (Unit Injector, Electronic) | Tier 3 |  | Y | GCPXN18.1EE3 | Inline engine | Turbocharged | Constant Speed - Propulsion - Controllable Pitch Propeller, Constant Speed - Auxiliary |  | We request a "Narrower NTE Zone" per the document entitled "Caterpillar Tier 3 & Tier 4 Marine Narrower NTE Zone Request Version 1.0" | 515 | 28 | Part 1042 | Fixed Turbocharger | Liquid |  |  |  | 0.01 | 0 | 0.009 | 0.34
Caterpillar Inc. | 2019 | KCPXN18.1EP3 |  | New Submission | Certificate of Conformity Only | KCPXN18.1EP3-010 | 2018-07-24 | Original Engine Manufacturer | Commercial | 3 | Category 1 | 10 years / 10,000 hrs |  | 4 Stroke Compression Ignition | 6 |  | Distillate Diesel Fuel | Direct Injection (Unit Injector, Electronic) | Tier 3 |  | Y | GCPXN18.1EP3 | Inline engine | Turbocharged | Variable Speed - Propulsion - Fixed Pitch Propeller |  |  | 599 | 33 | Part 1042 | Fixed Turbocharger | Liquid |  |  |  | 0.01 | 0 | 0.009 | 0.34
Caterpillar Inc. | 2019 | KCPXN296.AT4 |  | New Submission | Certificate of Conformity Only | KCPXN296.AT4-018 | 2018-08-20 | Original Engine Manufacturer | Commercial | 18.4 | Category 2 | 10 years / 20,000 hrs |  | 4 Stroke Compression Ignition | 8 | Selective Catalytic Reduction, Electronic Engine Control | Distillate Diesel Fuel | Direct Injection (Unit Injector, Electronic) | Tier 4 |  | Y | HCPXN296.AT4 | Inline engine | Turbocharged | Constant Speed - Propulsion - Controllable Pitch Propeller, Constant Speed - Auxiliary |  |  | 5566 | 19 | Part 1042 | Fixed Turbocharger | Liquid |  |  |  |  | 1.07 | 1.125 | 1.42
Caterpillar Inc. | 2019 | KCPXN296.AT4 |  | New Submission | Certificate of Conformity Only | KCPXN296.AT4-018 | 2018-08-20 | Original Engine Manufacturer | Commercial | 18.4 | Category 2 | 10 years / 20,000 hrs |  | 4 Stroke Compression Ignition | 8 | Selective Catalytic Reduction, Electronic Engine Control | Distillate Diesel Fuel | Direct Injection (Unit Injector, Electronic) | Tier 4 |  | Y | HCPXN296.AT4 | Inline engine | Turbocharged | Constant Speed - Propulsion - Controllable Pitch Propeller, Variable Speed - Propulsion - Fixed Pitch Propeller |  |  | 5566 | 19 | Part 1042 | Fixed Turbocharger | Liquid |  |  |  |  | 1.07 | 1.125 | 1.42
Caterpillar Inc. | 2019 | KCPXN296.AT4 |  | New Submission | Certificate of Conformity Only | KCPXN296.AT4-018 | 2018-08-20 | Original Engine Manufacturer | Commercial | 18.4 | Category 2 | 10 years / 20,000 hrs |  | 4 Stroke Compression Ignition | 12 | Selective Catalytic Reduction, Electronic Engine Control | Distillate Diesel Fuel | Direct Injection (Unit Injector, Electronic) | Tier 4 |  | Y | HCPXN296.AT4 | V-shaped engine | Turbocharged | Constant Speed - Propulsion - Controllable Pitch Propeller, Variable Speed - Propulsion - Fixed Pitch Propeller |  |  | 5566 | 19 | Part 1042 | Fixed Turbocharger | Liquid |  |  |  |  | 1.07 | 1.125 | 1.42
Caterpillar Inc. | 2019 | KCPXN78.1AT4 |  | New Submission | Certificate of Conformity Only | KCPXN78.1AT4-020 | 2018-08-20 | Original Engine Manufacturer | Commercial | 4.8 | Category 1 | 10 years / 10,000 hrs |  | 4 Stroke Compression Ignition | 12 | Selective Catalytic Reduction, Electronic Engine Control | Distillate Diesel Fuel | Direct Injection (Unit Injector, Electronic) | Tier 4 |  | Y | HCPXN78.1AT4 | V-shaped engine | Turbocharged | Constant Speed - Propulsion - Controllable Pitch Propeller, Variable Speed - Propulsion - Fixed Pitch Propeller |  |  | 2653 | 34 | Part 1042 | Fixed Turbocharger | Liquid |  |  |  |  | 1.07 | 1.104 | 1.42
Deere & Company | 2019 | KJDXN09.0154 | 450MAD | New Submission | Certificate of Conformity Only | KJDXN09.0154-012 | 2018-11-15 | Original Engine Manufacturer | Commercial | 1.4 | Category 1 | 10 years / 10,000 hrs |  | 4 Stroke Compression Ignition | 6 |  | Distillate Diesel Fuel | Direct Injection (Common Rail) | Tier 3 |  | Y | EJDXN09.0154 | Inline engine | Turbocharged | Variable Speed - Propulsion - Fixed Pitch Propeller, Variable Speed - Auxiliary - Propeller Law |  |  | 317 | 35 | Part 1042 | Fixed Turbocharger | Liquid |  |  |  | 0 | 0 | 0.006 | 0
FPT Industrial S.p.A. | 2019 | KFPXN08.7C3B | C87ENTM62 | New Submission | Certificate of Conformity and EIAPP Certificate | KFPXN08.7C3B-001 | 2018-10-31 | Original Engine Manufacturer | Commercial | 1.4 | Category 1 | 10 years / 10,000 hrs |  | 4 Stroke Compression Ignition | 6 |  | Distillate Diesel Fuel | Direct Injection (Common Rail) | Tier 3 | Tier II | N |  | Inline engine | Turbocharged | Variable Speed - Propulsion - Fixed Pitch Propeller |  |  | 426 | 49 | Part 1042 | Waste Gate Turbocharger | Liquid |  |  |  | 0 | 0.001 | 0 | 0
Deere & Company | 2019 | KJDXN13.5158 | 650MAD | New Submission | Certificate of Conformity Only | KJDXN13.5158-017 | 2018-11-15 | Original Engine Manufacturer | Commercial | 2.2 | Category 1 | 10 years / 10,000 hrs |  | 4 Stroke Compression Ignition | 6 |  | Distillate Diesel Fuel | Direct Injection (Unit Injector, Electronic) | Tier 3 |  | Y | EJDXN13.5158 | Inline engine | Turbocharged | Variable Speed - Propulsion - Fixed Pitch Propeller, Variable Speed - Auxiliary - Propeller Law |  |  | 429 | 32 | Part 1042 | Fixed Turbocharger | Liquid |  |  |  | 0 | 0 | 0.006 | 0
Deere & Company | 2019 | KJDXN09.0163 | 450MHC | New Submission | Certificate of Conformity Only | KJDXN09.0163-014 | 2018-11-15 | Original Engine Manufacturer | Commercial | 1.4 | Category 1 | 10 years / 10,000 hrs |  | 4 Stroke Compression Ignition | 6 |  | Distillate Diesel Fuel | Direct Injection (Common Rail) | Tier 3 |  | Y | FJDXN09.0163 | Inline engine | Turbocharged | Variable Speed - Auxiliary - Non Propeller Law (>=19kW) |  |  | 280 | 31 | Part 1042 | Variable Geometry Turbocharger | Air |  |  |  | 0.01 | 0 | 0.011 | 0
Deere & Company | 2019 | KJDXN13.5169 | 650MHD | New Submission | Certificate of Conformity Only | KJDXN13.5169-023 | 2018-11-27 | Original Engine Manufacturer | Commercial | 2.2 | Category 1 | 10 years / 10,000 hrs |  | 4 Stroke Compression Ignition | 6 |  | Distillate Diesel Fuel | Direct Injection (Unit Injector, Electronic) | Tier 3 |  | N |  | Inline engine | Turbocharged | Constant Speed - Auxiliary |  | 1Apr2016 we requested a limited test region exclusion for our 13.5 liter Tier 3 Marine variable speed auxiliary engines in accordance with provisions 40 CFR 1042.515. The data shows less than 5% operation within the following region of the NTE zone during normal operation and use: A) Engine speeds below 1400 rpm but above the minimum NTE speed as defined by 40 CFR 86.1370(b)(1) and loads above a torque corresponding to 30% of maximum engine power, as defined by 40 CFR 86.1370(b)(4). In determining this region we evaluated twenty engines from various Marine auxiliary applications which had logged over 36,900 hours of use. 11Aug16 we received approval from EPA for this request. This request only affects the only child rating in this family. Please see attached files to support this request and approval. The quadrants are 1) x=1155 y=925 and 2) x=1400 y=763 | 458 | 34 | Part 1042 | Fixed Turbocharger | Air |  |  |  | 0 | 0 | 0.006 | 0
Discovery Energy, LLC. | 2019 | KKHXN2.48TCR | KDI 2504TCR | New Submission | Certificate of Conformity Only | KKHXN2.48TCR-003 | 2018-11-20 | Original Engine Manufacturer | Recreational | 0.6 | Category 1 | 10 years / 10,000 hrs |  | 4 Stroke Compression Ignition | 4 |  | Distillate Diesel Fuel | Direct Injection (Common Rail) | Tier 3 |  | Y | JKHXN2.48TCR | Inline engine | Turbocharged | Constant Speed - Auxiliary |  |  | 49 | 20 | Part 1042 | Fixed Turbocharger | Liquid |  |  |  | 0 | 0.034 | 0.009 | 0
Yanmar Power Technology Co., Ltd. | 2019 | KYDXN1.64E3N |  | New Submission | Certificate of Conformity Only | KYDXN1.64E3N-007 | 2018-11-06 | Original Engine Manufacturer | Commercial | 0.5 | Category 1 | 7 years / 5,000 hrs |  | 4 Stroke Compression Ignition | 3 |  | Distillate Diesel Fuel | Direct Injection (Common Rail) | Tier 3 |  | Y | JYDXN1.64E3N | Inline engine | Naturally aspirated | Variable Speed - Propulsion - Fixed Pitch Propeller |  |  | 33 | 18 | Part 1042 | [5 empty] | 0.04 | 0 | 0 | 0.3
MAN Truck & Bus AG | 2019 | KMNBN24.2RE2 |  | New Submission | Certificate of Conformity Only | KMNBN24.2RE2-001 | 2018-11-06 | Original Engine Manufacturer | Recreational | 2 | Category 1 | Other | 10 Years / 2000 hours | 4 Stroke Compression Ignition | 12 |  | Distillate Diesel Fuel | Direct Injection (Common Rail) | Tier 3 |  | Y | JMNBN24.2RE2 | V-shaped engine | Turbocharged | Variable Speed - Propulsion - Fixed Pitch Propeller, Recreational Engine - Propulsion (>=37kW) |  |  | 1471 | 61 | Part 1042 | Waste Gate Turbocharger | Liquid |  |  |  | 0.08 | 0.18 | 0 | 0.2
Progress Rail Locomotive Inc. | 2019 | KEMDN169.RLN | 645E | New Submission | Certificate of Conformity Only | KEMDN169.RLN-008 | 2018-12-21 | Original Engine Manufacturer | Remanufacture System | 10.5 | Category 2 | 10 years / 20,000 hrs |  | 2 Stroke Compression Ignition | 8 |  | Distillate Diesel Fuel | Direct Injection (Unit Injector, Mechanical) |  |  | Y | AEMDN169.RLN | V-shaped engine | Naturally aspirated | Constant Speed - Propulsion - Controllable Pitch Propeller, Variable Speed - Propulsion - Fixed Pitch Propeller, Variable Speed - Propulsion - Controllable Pitch Propeller |  |  | 1723 | 10 | Part 1042 |  |  | 1973 | 2000 | 2018-12-21 | 0 | 0 | 0.015 | 0.043
Progress Rail Locomotive Inc. | 2019 | KEMDN169.RLN | 645E | New Submission | Certificate of Conformity Only | KEMDN169.RLN-008 | 2018-12-21 | Original Engine Manufacturer | Remanufacture System | 10.5 | Category 2 | 10 years / 20,000 hrs |  | 2 Stroke Compression Ignition | 16 |  | Distillate Diesel Fuel | Direct Injection (Unit Injector, Mechanical) |  |  | Y | AEMDN169.RLN | V-shaped engine | Naturally aspirated | Constant Speed - Propulsion - Controllable Pitch Propeller, Variable Speed - Propulsion - Fixed Pitch Propeller, Variable Speed - Propulsion - Controllable Pitch Propeller |  |  | 1723 | 10 | Part 1042 |  |  | 1973 | 2000 | 2018-12-21 | 0 | 0 | 0.015 | 0.043
Progress Rail Locomotive Inc. | 2019 | KEMDN169.RLN | 645E | New Submission | Certificate of Conformity Only | KEMDN169.RLN-008 | 2018-12-21 | Original Engine Manufacturer | Remanufacture System | 10.5 | Category 2 | 10 years / 20,000 hrs |  | 2 Stroke Compression Ignition | 8 |  | Distillate Diesel Fuel | Direct Injection (Unit Injector, Mechanical) |  |  | Y | AEMDN169.RLN | V-shaped engine | Naturally aspirated | Constant Speed - Auxiliary, Stationary - Other |  |  | 1723 | 10 | Part 1042 |  |  | 1973 | 2000 | 2018-12-21 | 0 | 0 | 0.015 | 0.043
Progress Rail Locomotive Inc. | 2019 | KEMDN169.RT2 | 645E | New Submission | Certificate of Conformity Only | KEMDN169.RT2-009 | 2018-12-21 | Original Engine Manufacturer | Remanufacture System | 10.5 | Category 2 | 10 years / 20,000 hrs |  | 2 Stroke Compression Ignition | 16 |  | Distillate Diesel Fuel | Direct Injection (Unit Injector, Electronic) |  |  | Y | AEMDN169.RT2 | V-shaped engine | Naturally aspirated | Constant Speed - Auxiliary, Stationary - Other |  |  | 1723 | 10 | Part 1042 |  |  | 1973 | 2000 | 2018-12-21 | 0 | 0 | 0.015 | 0.043
Progress Rail Locomotive Inc. | 2019 | KEMDN169.RT2 | 645E | New Submission | Certificate of Conformity Only | KEMDN169.RT2-009 | 2018-12-21 | Original Engine Manufacturer | Remanufacture System | 10.5 | Category 2 | 10 years / 20,000 hrs |  | 2 Stroke Compression Ignition | 8 |  | Distillate Diesel Fuel | Direct Injection (Unit Injector, Electronic) |  |  | Y | AEMDN169.RT2 | V-shaped engine | Naturally aspirated | Constant Speed - Auxiliary, Stationary - Other |  |  | 1723 | 10 | Part 1042 |  |  | 1973 | 2000 | 2018-12-21 | 0 | 0 | 0.015 | 0.043
Beta Marine Ltd | 2019 | KBTAN03.3CAD | BETA85 | New Submission | Certificate of Conformity Only | KBTAN03.3CAD-003 | 2018-12-10 | Post-manufacture Marinizer | Recreational | 0.8 | Category 1 | 10 years / 1,000 hrs |  | 4 Stroke Compression Ignition | 4 |  | Distillate Diesel Fuel | Direct Injection (Pump-Line-Nozzle, Mechanical) | Tier 3 |  | Y | FBTAN03.3CAD | Inline engine | Turbocharged | Variable Speed - Propulsion - Fixed Pitch Propeller, Variable Speed - Auxiliary - Propeller Law |  | 41CFR1042 NTE mode using NTE zone for commercial CI marine engines per 1042.505(b)(2) as engine is above 37kW. | 62 | 19 | Part 1042 | Waste Gate Turbocharger | Not Applicable |  |  |  | 0 | 0 | 0 | 0
Cummins Inc. | 2019 | KCEXN10.8AAB | M18QTA | New Submission | Certificate of Conformity Only | KCEXN10.8AAB-005 | 2018-10-31 | Original Engine Manufacturer | Commercial | 1.8 | Category 1 | 10 years / 10,000 hrs |  | 4 Stroke Compression Ignition | 6 |  | Distillate Diesel Fuel | Direct Injection (Common Rail) | Tier 3 |  | Y | GCEXN10.8AAB | Inline engine | Turbocharged | Variable Speed - Propulsion - Fixed Pitch Propeller |  | All ratings in this family are tested to ensure compliance with the NTE standards specified in 40 CFR 1042.101(c). NTE compliance is demonstrated by laboratory testing in accordance with 40 CFR 1042.515. Engineering judgment is used to select steady-state test points that characterize emissions throughout the full range of the marine NTE region. Data shown in attached slides were collected with an intake air temperature of 25 plus and minus 5 Deg C. | 493 | 46 | Part 1042 | Fixed Turbocharger | Liquid |  |  |  | 0 | 0 | 0 | 0
Perkins Engines Co Ltd | 2019 | KPKXN07.0BP1 | PERK 1206D-E70TA CAT C7.1 | Running Change | Certificate of Conformity and EIAPP Certificate | KPKXN07.0BP1-005 | 2018-10-15 | Original Engine Manufacturer | Commercial | 1.1 | Category 1 | 10 years / 10,000 hrs |  | 4 Stroke Compression Ignition | 6 |  | Distillate Diesel Fuel | Direct Injection (Common Rail) | Tier 3 | Tier II | N |  | Inline engine | Turbocharged | Constant Speed - Auxiliary |  |  | 241 | 34 | Part 1042 | Fixed Turbocharger | Liquid |  |  |  | 0.01 | 0 | 0.009 | 0.34
AB Volvo Penta | 2019 | KVPXN12.8DHB |  | New Submission | Certificate of Conformity and EIAPP Certificate | KVPXN12.8DHB-013 | 2018-12-06 | Original Engine Manufacturer | Commercial | 2.1 | Category 1 | 10 years / 10,000 hrs |  | 4 Stroke Compression Ignition | 6 |  | Distillate Diesel Fuel | Direct Injection (Unit Injector, Electronic) | Tier 3 | Tier II | Y | CVPXN12.8DHB | Inline engine | Turbocharged | Constant Speed - Propulsion - Controllable Pitch Propeller, Variable Speed - Propulsion - Fixed Pitch Propeller, Variable Speed - Propulsion - Controllable Pitch Propeller, Variable Speed - Auxiliary - Propeller Law, Variable Speed - Auxiliary - Non Propeller Law (>=19kW) |  |  | 441 | 35 | Part 1042 | Waste Gate Turbocharger | Both |  |  |  | 0 | 0 | 0.048 | 0.653
Scania CV AB | 2019 | KY9XN12.7DA6 |  | New Submission | Certificate of Conformity Only | KY9XN12.7DA6-001 | 2018-12-19 | Original Engine Manufacturer | Commercial | 2.1 | Category 1 | 10 years / 10,000 hrs |  | 4 Stroke Compression Ignition | 6 |  | Distillate Diesel Fuel | Direct Injection (Unit Injector, Electronic) | Tier 3 |  | Y | HY9XN12.7DA6 | Inline engine | Turbocharged | Variable Speed - Propulsion - Fixed Pitch Propeller, Variable Speed - Propulsion - Controllable Pitch Propeller, Variable Speed - Auxiliary - Propeller Law, Variable Speed - Auxiliary - Non Propeller Law (>=19kW) |  |  | 441 | 35 | Part 1042 | Fixed Turbocharger | Liquid |  |  |  | 0.013 | 0 | 0 | 0
Beta Marine Ltd | 2019 | KBTAN.898CMA | BETA25 | Correction | Certificate of Conformity Only | KBTAN.898CMA-004 | 2018-12-14 | Post-manufacture Marinizer | Commercial | 0.2 | Category 1 | 5 years / 3,000 hrs |  | 4 Stroke Compression Ignition | 3 |  | Distillate Diesel Fuel | Indirect Injection (Pump-Line-Nozzle, Mechanical) | Tier 3 |  | Y | HBTAN.898CMA | Inline engine | Naturally aspirated | Variable Speed - Auxiliary - Propeller Law |  | 41CFR1042 NTE mode using NTE zone for commercial CI marine engines per 1042.505(b)(1) as engine is under 37kW. Test results include the necessary NTE testing. | 18 | 22 | Part 1042 | [5 empty] | 0 | 0 | 0 | 0
Beta Marine Ltd | 2019 | KBTAN.898CMA | BETA25 | Correction | Certificate of Conformity Only | KBTAN.898CMA-004 | 2018-12-14 | Post-manufacture Marinizer | Commercial | 0.2 | Category 1 | 5 years / 3,000 hrs |  | 4 Stroke Compression Ignition | 2 |  | Distillate Diesel Fuel | Indirect Injection (Pump-Line-Nozzle, Mechanical) | Tier 3 |  | Y | HBTAN.898CMA | Inline engine | Naturally aspirated | Variable Speed - Auxiliary - Propeller Law |  | 41CFR1042 NTE mode using NTE zone for commercial CI marine engines per 1042.505(b)(1) as engine is under 37kW. Test results include the necessary NTE testing. | 18 | 22 | Part 1042 | [5 empty] | 0 | 0 | 0 | 0
Beta Marine Ltd | 2019 | KBTAN02.2FCD | BETA50 | New Submission | Certificate of Conformity Only | KBTAN02.2FCD-007 | 2018-12-28 | Post-manufacture Marinizer | Recreational | 0.6 | Category 1 | 10 years / 1,000 hrs |  | 4 Stroke Compression Ignition | 4 |  | Distillate Diesel Fuel | Indirect Injection (Pump-Line-Nozzle, Mechanical) | Tier 3 |  | N |  | Inline engine | Naturally aspirated | Variable Speed - Propulsion - Fixed Pitch Propeller |  | 41CFR1042 NTE mode using NTE zone for commercial CI marine engines per 1042.505(b)(1) as engine is under 37kW. | 36 | 17 | Part 1042 | [5 empty] | 0 | 0.034 | 0.003 | 0
Hanwha Engine Co., Ltd. | 2019 | KDECN1734EPA | DSE-80ME-19-01 | New Submission | Certificate of Conformity and EIAPP Certificate | KDECN1734EPA-001 | 2019-03-27 | Original Engine Manufacturer | Commercial | 1734.1 | Category 3 | Other | 3 years / 24,000 hrs | 2 Stroke Compression Ignition | 7 |  | Residual Fuel | Direct Injection (Unit Injector, Electronic) | Tier 3 | Tier III | N |  | Inline engine | Turbocharged | Variable Speed - Propulsion - Fixed Pitch Propeller |  |  | 30000 | 2 | Part 1042 | Other | Liquid |  |  |  | 0 | 0.201 | 0 | 0
Hanwha Engine Co., Ltd. | 2019 | KDECN1734IMO | DSE-80ME-19-01 | New Submission | EIAPP Certificate Only | KDECN1734IMO-002 | 2019-04-08 | Original Engine Manufacturer | Commercial | 1734.1 | Category 3 | Other | 3 years / 24,000 hrs | 2 Stroke Compression Ignition | 7 |  | Residual Fuel | Direct Injection (Unit Injector, Electronic) |  | Tier II | N |  | Inline engine | Turbocharged | Variable Speed - Propulsion - Fixed Pitch Propeller |  |  | 30000 | 2 |  | Other | Liquid
Bergen Engines AS | 2019 | KRRMN0032OLD | B32:40L | New Submission | Certificate of Conformity and EIAPP Certificate | KRRMN0032OLD-002 | 2019-04-17 | Original Engine Manufacturer | Commercial | 32.1 | Category 3 | 3 years / 10,000 hrs |  | 4 Stroke Compression Ignition | 8 | Selective Catalytic Reduction, | Distillate Diesel Fuel | Direct Injection (Pump-Line-Nozzle, Mechanical) | Tier 3 | Tier III | N |  | Inline engine | Turbocharged | Constant Speed - Propulsion - Controllable Pitch Propeller |  |  | 3840 | 15 | Part 1042 | Fixed Turbocharger | Liquid |  |  |  | 2.3 | 1.1 | 1 | 2
Bergen Engines AS | 2019 | KRRMN0032OLD | B32:40L | Correction | Certificate of Conformity and EIAPP Certificate | KRRMN0032OLD-002 | 2019-04-17 | Original Engine Manufacturer | Commercial | 32.1 | Category 3 | 3 years / 10,000 hrs |  | 4 Stroke Compression Ignition | 8 | Selective Catalytic Reduction, | Distillate Diesel Fuel | Direct Injection (Pump-Line-Nozzle, Mechanical) | Tier 3 | Tier III | N |  | Inline engine | Turbocharged | Constant Speed - Auxiliary |  |  | 3840 | 15 | Part 1042 | Fixed Turbocharger | Liquid |  |  |  | 2.3 | 1.1 | 1 | 2
Societe Internationale des Moteurs-Baudouin | 2019 | KMRBN26.3REC |  | New Submission | Certificate of Conformity Only | KMRBN26.3REC-002 | 2019-07-01 | Original Engine Manufacturer | Recreational | 2.6 | Category 1 | 10 years / 1,000 hrs |  | 4 Stroke Compression Ignition | 12 |  | Distillate Diesel Fuel | Direct Injection (Common Rail) | Tier 3 |  | N |  | V-shaped engine | Turbocharged | Recreational Engine - Propulsion (>=37kW) |  |  | 1215 | 38 | Part 1042 | Waste Gate Turbocharger | Both |  |  |  | 0 | 0.01 | 0.009 | 0.34
Scania CV AB | 2019 | KY9XN16.4DF8 |  | Running Change | Certificate of Conformity Only | KY9XN16.4DF8-008 | 2018-12-20 | Original Engine Manufacturer | Commercial | 2 | Category 1 | 10 years / 10,000 hrs |  | 4 Stroke Compression Ignition | 8 |  | Distillate Diesel Fuel | Direct Injection (Unit Injector, Electronic) | Tier 3 |  | Y | HY9XN16.4DF8 | V-shaped engine | Turbocharged | Variable Speed - Propulsion - Fixed Pitch Propeller, Variable Speed - Propulsion - Controllable Pitch Propeller, Variable Speed - Auxiliary - Propeller Law |  |  | 588 | 36 | Part 1042 | Fixed Turbocharger | Liquid |  |  |  | 0.013 | 0 | 0 | 0
Northern Lights Inc. | 2019 | KADEN06.8403 | 1066H | New Submission | Certificate of Conformity Only | KADEN06.8403-004 | 2018-12-21 | Post-manufacture Marinizer | Commercial | 1.1 | Category 1 | 10 years / 10,000 hrs |  | 4 Stroke Compression Ignition | 4 |  | Distillate Diesel Fuel | Direct Injection (Common Rail) | Tier 3 |  | Y | JADEN06.8403 | Inline engine | Turbocharged | Constant Speed - Auxiliary |  |  | 137 | 31 | Part 1042 | Fixed Turbocharger | Liquid |  |  |  | 0 | 0.06 | 0.006 | 0.012
Northern Lights Inc. | 2019 | KADEN06.8203 | 1066A | New Submission | Certificate of Conformity Only | KADEN06.8203-003 | 2018-12-21 | Post-manufacture Marinizer | Commercial | 1.1 | Category 1 | 10 years / 10,000 hrs |  | 4 Stroke Compression Ignition | 6 |  | Distillate Diesel Fuel | Direct Injection (Common Rail) | Tier 3 |  | Y | JADEN06.8203 | Inline engine | Turbocharged | Constant Speed - Auxiliary |  |  | 147 | 22 | Part 1042 | Fixed Turbocharger | Liquid |  |  |  | 0 | 0.06 | 0.006 | 0.012
Caterpillar Inc. | 2019 | KCPXN78.1AT4 |  | Running Change | Certificate of Conformity Only | KCPXN78.1AT4-020 | 2018-08-20 | Original Engine Manufacturer | Commercial | 4.8 | Category 1 | 10 years / 10,000 hrs |  | 4 Stroke Compression Ignition | 12 | Selective Catalytic Reduction, Electronic Engine Control | Distillate Diesel Fuel | Direct Injection (Unit Injector, Electronic) | Tier 4 |  | Y | HCPXN78.1AT4 | V-shaped engine | Turbocharged | Constant Speed - Propulsion - Controllable Pitch Propeller, Variable Speed - Propulsion - Fixed Pitch Propeller |  |  | 2653 | 34 | Part 1042 | Fixed Turbocharger | Liquid |  |  |  |  | 1.07 | 1.104 | 1.42
Caterpillar Inc. | 2019 | KCPXN78.1JT4 |  | Running Change | Certificate of Conformity Only | KCPXN78.1JT4-021 | 2018-08-20 | Original Engine Manufacturer | Commercial | 4.8 | Category 1 | 10 years / 10,000 hrs |  | 4 Stroke Compression Ignition | 12 | Selective Catalytic Reduction, Electronic Engine Control | Distillate Diesel Fuel | Direct Injection (Unit Injector, Electronic) | Tier 4 |  | Y | HCPXN78.1JT4 | V-shaped engine | Turbocharged | Constant Speed - Propulsion - Controllable Pitch Propeller, Constant Speed - Auxiliary |  |  | 2653 | 34 | Part 1042 | Waste Gate Turbocharger | Liquid |  |  |  |  | 1.07 | 1.104 | 1.42
Steyr Motors AG | 2019 | KSTYN3.200M1 | M16TCAM | New Submission | Certificate of Conformity and EIAPP Certificate | KSTYN3.200M1-002 | 2019-03-18 | Original Engine Manufacturer | Commercial | 0.5 | Category 1 | 10 years / 10,000 hrs |  | 4 Stroke Compression Ignition | 6 |  | Distillate Diesel Fuel | Direct Injection (Unit Injector, Mechanical) | Tier 3 | Tier II | Y | JSTYN3.200M1 | Inline engine | Turbocharged | Variable Speed - Propulsion - Fixed Pitch Propeller, Variable Speed - Auxiliary - Propeller Law |  |  | 215 | 67 | Part 1042 | Fixed Turbocharger | Liquid |  |  |  | 0 | 0.168 | 0 | 0.081
Hanwha Engine Co., Ltd. | 2019 | KDECN1734IMO | DSE-80ME-19-01 | New Submission | EIAPP Certificate Only | KDECN1734IMO-002 | 2019-04-08 | Original Engine Manufacturer | Commercial | 1734.1 | Category 3 | Other | 3 years / 24,000 hrs | 2 Stroke Compression Ignition | 7 |  | Natural Gas | Direct Injection (Unit Injector, Electronic) |  | Tier II | N |  | Inline engine | Turbocharged | Variable Speed - Propulsion - Fixed Pitch Propeller |  |  | 30000 | 2 |  | Other | Liquid
Bergen Engines AS | 2019 | KRRMN0032OLD | B32:40L | Correction | Certificate of Conformity and EIAPP Certificate | KRRMN0032OLD-002 | 2019-04-17 | Original Engine Manufacturer | Commercial | 32.1 | Category 3 | 3 years / 10,000 hrs |  | 4 Stroke Compression Ignition | 8 | Selective Catalytic Reduction, | Distillate Diesel Fuel | Direct Injection (Pump-Line-Nozzle, Mechanical) | Tier 3 | Tier III | N |  | Inline engine | Turbocharged | Constant Speed - Propulsion - Controllable Pitch Propeller |  |  | 3840 | 15 | Part 1042 | Fixed Turbocharger | Liquid |  |  |  | 2.3 | 1.1 | 1 | 2
Caterpillar Inc. | 2019 | KCPXN296.EA4 |  | Running Change | Certificate of Conformity Only | KCPXN296.EA4-019 | 2018-08-20 | Original Engine Manufacturer | Commercial | 18.4 | Category 2 | 10 years / 20,000 hrs |  | 4 Stroke Compression Ignition | 16 | Selective Catalytic Reduction, Engine Design Modification | Distillate Diesel Fuel | Direct Injection (Unit Injector, Electronic) | Tier 4 |  | Y | JCPXN296.EA4 | V-shaped engine | Turbocharged | Variable Speed - Propulsion - Controllable Pitch Propeller |  |  | 4600 | 19 | Part 1042 | Fixed Turbocharger | Liquid |  |  |  |  | 1.07 | 1.125 | 1.42
Caterpillar Inc. | 2019 | KCPXN296.EA4 |  | Running Change | Certificate of Conformity Only | KCPXN296.EA4-019 | 2018-08-20 | Original Engine Manufacturer | Commercial | 18.4 | Category 2 | 10 years / 20,000 hrs |  | 4 Stroke Compression Ignition | 12 | Selective Catalytic Reduction, Electronic Engine Control | Distillate Diesel Fuel | Direct Injection (Unit Injector, Electronic) | Tier 4 |  | Y | JCPXN296.EA4 | V-shaped engine | Turbocharged | Constant Speed - Propulsion - Controllable Pitch Propeller, Constant Speed - Auxiliary |  |  | 4600 | 19 | Part 1042 | Fixed Turbocharger | Liquid |  |  |  |  | 1.07 | 1.125 | 1.42
Societe Internationale des Moteurs-Baudouin | 2019 | KMRBN26.4COM |  | Correction | Certificate of Conformity and EIAPP Certificate | KMRBN26.4COM-003 | 2019-07-25 | Original Engine Manufacturer | Commercial | 2.6 | Category 1 | 10 years / 10,000 hrs |  | 4 Stroke Compression Ignition | 6 | Selective Catalytic Reduction, Electronic Engine Control | Distillate Diesel Fuel | Direct Injection (Common Rail) | Tier 4 | Tier III | N |  | Inline engine | Turbocharged | Constant Speed - Auxiliary |  |  | 1215 | 38 | Part 1042 | Waste Gate Turbocharger | Both |  |  |  |  | 1 | 0.015 | 1.95
Societe Internationale des Moteurs-Baudouin | 2019 | KMRBN26.4COM |  | Correction | Certificate of Conformity and EIAPP Certificate | KMRBN26.4COM-003 | 2019-07-25 | Original Engine Manufacturer | Commercial | 2.6 | Category 1 | 10 years / 10,000 hrs |  | 4 Stroke Compression Ignition | 12 | Selective Catalytic Reduction, Electronic Engine Control | Distillate Diesel Fuel | Direct Injection (Common Rail) | Tier 4 | Tier III | N |  | V-shaped engine | Turbocharged | Constant Speed - Auxiliary |  |  | 1215 | 38 | Part 1042 | Waste Gate Turbocharger | Both |  |  |  |  | 1 | 0.015 | 1.95
Societe Internationale des Moteurs-Baudouin | 2019 | KMRBN26.4COM |  | Correction | Certificate of Conformity and EIAPP Certificate | KMRBN26.4COM-003 | 2019-07-25 | Original Engine Manufacturer | Commercial | 2.6 | Category 1 | 10 years / 10,000 hrs |  | 4 Stroke Compression Ignition | 6 | Selective Catalytic Reduction, Electronic Engine Control | Distillate Diesel Fuel | Direct Injection (Common Rail) | Tier 4 | Tier III | N |  | Inline engine | Turbocharged | Variable Speed - Propulsion - Controllable Pitch Propeller |  |  | 1215 | 38 | Part 1042 | Waste Gate Turbocharger | Both |  |  |  |  | 1 | 0.015 | 1.95
Progress Rail Locomotive Inc. | 2019 | KEMDN233.TSC | 710 12-E23B/ 710 8-E23B | Running Change | Certificate of Conformity Only | KEMDN233.TSC-012 | 2019-02-04 | Original Engine Manufacturer | Commercial | 11.6 | Category 2 | 10 years / 20,000 hrs |  | 2 Stroke Compression Ignition | 8 | Selective Catalytic Reduction, Oil Separator ; The oil separator provides reduction in PM emission by reducing volatile organic fraction of the PM emission in the exhaust. There are two oil separators in the engine for the left and right bank in the 710 Vee engine. The RB oil separator assembly part number:40263429 RB OS ASM and Left bank assembly part number: 40263425 LB OS ASM. The oil separators have filter elements 40266498 that is changed out annually. | Distillate Diesel Fuel | Direct Injection (Unit Injector, Electronic) | Tier 4 |  | N |  | V-shaped engine | Turbocharged | Variable Speed - Propulsion - Fixed Pitch Propeller |  | We evaluated NTE, compliance by determining emissions rates at points around the boundaries of the NTE zone. 900 RPM E3 2467 kW - 4 mode points , 7 NTE points 900 RPM D2 cycle 5 mode points, 3 NTE points 900 RPM E2 2461 kW constant speed - 4 mode points, 4 NTE points 750 RPM E3 2046 kW (Fixed Pitch prop) - 4 mode points, 7 NTE points 900 RPM 1640 kW 8-E23B E3 cycle - 4 mode points, 7 NTE points The tests complied with 1042.101 for category 2, marine emission standards for the duty cycle mode points and the NTE points. | 2467 | 18 | Part 1042 | Fixed Turbocharger | Liquid |  |  |  |  | 1 | 1 | 1.16
Societe Internationale des Moteurs-Baudouin | 2019 | KMRBN26.3COM |  | Correction | Certificate of Conformity Only | KMRBN26.3COM-001 | 2019-05-20 | Original Engine Manufacturer | Commercial | 2.6 | Category 1 | 10 years / 10,000 hrs |  | 4 Stroke Compression Ignition | 6 |  | Distillate Diesel Fuel | Direct Injection (Common Rail) | Tier 3 |  | N |  | Inline engine | Turbocharged | Constant Speed - Propulsion - Controllable Pitch Propeller, Variable Speed - Propulsion - Fixed Pitch Propeller, Variable Speed - Auxiliary - Propeller Law |  |  | 599 | 38 | Part 1042 | Waste Gate Turbocharger | Both |  |  |  | 0 | 0.01 | 0.009 | 0.34
Scania CV AB | 2019 | KY9XN16.4DD8 |  | Running Change | Certificate of Conformity Only | KY9XN16.4DD8-006 | 2018-12-20 | Original Engine Manufacturer | Commercial | 2 | Category 1 | 10 years / 10,000 hrs |  | 4 Stroke Compression Ignition | 8 |  | Distillate Diesel Fuel | Direct Injection (Unit Injector, Electronic) | Tier 3 |  | Y | HY9XN16.4DD8 | V-shaped engine | Turbocharged | Variable Speed - Propulsion - Fixed Pitch Propeller, Variable Speed - Propulsion - Controllable Pitch Propeller, Variable Speed - Auxiliary - Propeller Law |  |  | 588 | 36 | Part 1042 | Fixed Turbocharger | Liquid |  |  |  | 0.013 | 0 | 0 | 0
Wartsila Oyj | 2019 | KWNFN515.32S | 32+SCR | Correction | Certificate of Conformity and EIAPP Certificate | KWNFN515.32S-001-R02 | 2018-11-20 | Original Engine Manufacturer | Commercial | 32.1 | Category 3 | Other | 3 Years / 12,000 Hours | 4 Stroke Compression Ignition | 8 | Selective Catalytic Reduction, DI, VVT, TC, CAC | Distillate Diesel Fuel | Direct Injection (Unit Injector, Mechanical) | Tier 3 | Tier III | N |  | Inline engine | Turbocharged | Constant Speed - Propulsion - Controllable Pitch Propeller, Constant Speed - Auxiliary |  |  | 9280 | 18 | Part 1042 | Waste Gate Turbocharger | Liquid |  |  |  | 1 | 1.122 | 1 | 1.146
Wartsila Oyj | 2019 | KWNFN515.32S | 32+SCR | Correction | Certificate of Conformity and EIAPP Certificate | KWNFN515.32S-001-R02 | 2018-11-20 | Original Engine Manufacturer | Commercial | 32.1 | Category 3 | Other | 3 Years / 12,000 Hours | 4 Stroke Compression Ignition | 7 | Selective Catalytic Reduction, Electronic Engine Control | Distillate Diesel Fuel | Direct Injection (Unit Injector, Mechanical) | Tier 3 | Tier III | N |  | Inline engine | Turbocharged | Constant Speed - Propulsion - Controllable Pitch Propeller, Variable Speed - Propulsion - Fixed Pitch Propeller, Variable Speed - Propulsion - Controllable Pitch Propeller, Variable Speed - Auxiliary - Propeller Law |  |  | 9280 | 18 | Part 1042 | Waste Gate Turbocharger | Liquid |  |  |  | 1 | 1.122 | 1 | 1.146
Wartsila Oyj | 2019 | KWNFN581.34S | 34DF+SCR | New Submission | Certificate of Conformity and EIAPP Certificate | KWNFN581.34S-003 | 2019-09-26 | Original Engine Manufacturer | Commercial | 36.3 | Category 3 | Other | 3 Years / 12,000 Hours | 4 Stroke Compression Ignition | 8 | Selective Catalytic Reduction, DI, MFI, VVT, TC, CAC | Natural Gas | Other | Tier 3 | Tier III | Y | JWNFN581.34S | Inline engine | Turbocharged | Constant Speed - Auxiliary |  |  | 8000 | 14 | Part 1042 | Waste Gate Turbocharger | Liquid |  |  |  | 1 | 1.144 | 1 | 1.105
AB Volvo Penta | 2019 | KVPXN05.5DAF | D4/D6-MP | Running Change | Certificate of Conformity and EIAPP Certificate | KVPXN05.5DAF-009-R01 | 2018-11-27 | Original Engine Manufacturer | Commercial | 0.9 | Category 1 | Other | 10 years / 5,000 hrs | 4 Stroke Compression Ignition | 6 |  | Distillate Diesel Fuel | Direct Injection (Common Rail) | Tier 3 | Tier II | N |  | Inline engine | Turbocharged | Variable Speed - Propulsion - Fixed Pitch Propeller |  |  | 353 | 64 | Part 1042 | Fixed Turbocharger | Liquid |  |  |  | 0.083 | 0 | 0 | 0
Engines Inc. | 2019 | KEN1N13.5101 | EIL-6135HFI | New Submission | EIAPP Certificate Only | KEN1N13.5101-002 | 2019-11-04 | Post-manufacture Marinizer | Commercial | 2.2 | Category 1 | 10 years / 10,000 hrs |  | 4 Stroke Compression Ignition | 6 | Selective Catalytic Reduction, | Distillate Diesel Fuel | Direct Injection (Unit Injector, Electronic) |  | Tier III | N |  | Inline engine | Turbocharged | Constant Speed - Auxiliary |  |  | 458 | 34 |  | Fixed Turbocharger | Air
Bergen Engines AS | 2019 | KRRMN0032OLD | B32:40L | Field Fix | Certificate of Conformity and EIAPP Certificate | KRRMN0032OLD-002 | 2019-04-17 | Original Engine Manufacturer | Commercial | 32.1 | Category 3 | 3 years / 10,000 hrs |  | 4 Stroke Compression Ignition | 8 | Selective Catalytic Reduction, | Distillate Diesel Fuel | Direct Injection (Pump-Line-Nozzle, Mechanical) | Tier 3 | Tier III | N |  | Inline engine | Turbocharged | Constant Speed - Propulsion - Controllable Pitch Propeller |  |  | 3840 | 15 | Part 1042 | Fixed Turbocharger | Liquid |  |  |  | 2.3 | 1.1 | 1 | 2
AB Volvo Penta | 2019 | KVPXN12.8LKA |  | Running Change | Certificate of Conformity and EIAPP Certificate | KVPXN12.8LKA-010-R01 | 2018-12-04 | Original Engine Manufacturer | Commercial | 2.1 | Category 1 | 10 years / 10,000 hrs |  | 4 Stroke Compression Ignition | 6 | Selective Catalytic Reduction, | Distillate Diesel Fuel | Direct Injection (Unit Injector, Electronic) | Tier 3 | Tier III | N |  | Inline engine | Turbocharged | Variable Speed - Propulsion - Fixed Pitch Propeller, Variable Speed - Propulsion - Controllable Pitch Propeller, Variable Speed - Auxiliary - Propeller Law |  |  | 588 | 46 | Part 1042 | Fixed Turbocharger | Liquid |  |  |  | 1 | 1 | 0 | 1.08
AB Volvo Penta | 2019 | KVPXN05.5DAF |  | Field Fix | Certificate of Conformity and EIAPP Certificate | KVPXN05.5DAF-009-R01 | 2018-11-27 | Original Engine Manufacturer | Commercial | 0.9 | Category 1 | Other | 10 years / 5,000 hrs | 4 Stroke Compression Ignition | 6 |  | Distillate Diesel Fuel | Direct Injection (Common Rail) | Tier 3 | Tier II | N |  | Inline engine | Turbocharged | Variable Speed - Propulsion - Fixed Pitch Propeller |  |  | 353 | 64 | Part 1042 | Fixed Turbocharger | Liquid |  |  |  | 0.083 | 0 | 0 | 0
Wabtec Transportation Systems, LLC | 2019 | KGETN15.7FBA | 12V250__C | Field Fix | Certificate of Conformity and EIAPP Certificate | KGETN15.7FBA-004-R01 | 2018-12-18 | Original Engine Manufacturer | Commercial | 15.7 | Category 2 | 10 years / 20,000 hrs |  | 4 Stroke Compression Ignition | 12 |  | Distillate Diesel Fuel | Direct Injection (Common Rail) | Tier 4 | Tier III | N |  | V-shaped engine | Turbocharged | Variable Speed - Propulsion - Fixed Pitch Propeller, Variable Speed - Propulsion - Controllable Pitch Propeller, Variable Speed - Auxiliary - Propeller Law, Stationary - Fire Pump, Stationary - Other |  | 1.5XSTD & 1.9XSTD per 40 CFR, Part 1042. | 3500 | 19 | Part 1042 | Fixed Turbocharger | Both |  |  |  | 0 | 0 | 0.009 | 0.09
Wabtec Transportation Systems, LLC | 2019 | KGETN15.7FBC | _L250__C | Field Fix | Certificate of Conformity and EIAPP Certificate | KGETN15.7FBC-002-R05 | 2018-12-17 | Original Engine Manufacturer | Commercial | 15.7 | Category 2 | 10 years / 20,000 hrs |  | 4 Stroke Compression Ignition | 6 |  | Distillate Diesel Fuel | Direct Injection (Common Rail) | Tier 4 | Tier III | N |  | Inline engine | Turbocharged | Variable Speed - Propulsion - Fixed Pitch Propeller, Variable Speed - Propulsion - Controllable Pitch Propeller, Variable Speed - Auxiliary - Propeller Law |  | 1.5XSTD & 1.9XSTD per 40 CFR, Part 1042 | 2500 | 20 | Part 1042 | Fixed Turbocharger | Both |  |  |  | 0 | 0 | 0.009 | 0.09
Wabtec Transportation Systems, LLC | 2019 | KGETN15.7FBC | _L250__C | Field Fix | Certificate of Conformity and EIAPP Certificate | KGETN15.7FBC-002-R05 | 2018-12-17 | Original Engine Manufacturer | Commercial | 15.7 | Category 2 | 10 years / 20,000 hrs |  | 4 Stroke Compression Ignition | 6 |  | Distillate Diesel Fuel | Direct Injection (Common Rail) | Tier 4 | Tier III | N |  | Inline engine | Turbocharged | Constant Speed - Propulsion - Controllable Pitch Propeller, Variable Speed - Propulsion - Controllable Pitch Propeller |  | 1.5XSTD & 1.9XSTD per 40 CFR, Part 1042 | 2500 | 20 | Part 1042 | Fixed Turbocharger | Both |  |  |  | 0 | 0 | 0.009 | 0.09
Engines Inc. | 2019 | KEN1N09.0101 | 6090HFI | Running Change | EIAPP Certificate Only | KEN1N09.0101-001 | 2019-11-04 | Post-manufacture Marinizer | Commercial | 1.4 | Category 1 | 10 years / 10,000 hrs |  | 4 Stroke Compression Ignition | 6 | Selective Catalytic Reduction, | Distillate Diesel Fuel | Direct Injection (Unit Injector, Electronic) |  | Tier III | N |  | Inline engine | Turbocharged | Variable Speed - Auxiliary - Non Propeller Law (>=19kW) |  |  | 262 | 29 |  | Fixed Turbocharger | Air
NANNI INDUSTRIES SAS | 2019 | KNANN03.8121 | K120 | Correction | Certificate of Conformity Only | KNANN03.8121-007-R01 | 2019-04-21 | Post-manufacture Marinizer | Commercial | 0.9 | Category 1 | 10 years / 10,000 hrs |  | 4 Stroke Compression Ignition | 4 |  | Distillate Diesel Fuel | Direct Injection (Pump-Line-Nozzle, Mechanical) | Tier 3 |  | N |  | Inline engine | Turbocharged | Variable Speed - Propulsion - Fixed Pitch Propeller |  |  | 99 | 26 | Part 1042 | Waste Gate Turbocharger | Liquid |  |  |  | 0.016 | 0 | 0.018 | 0.285
Progress Rail Locomotive Inc. | 2019 | KEMDN186.TMJ | 16-710G7B | New Submission | Certificate of Conformity Only | KEMDN186.TMJ-011 | 2018-12-26 |  | Remanufacture System based on Locomotive | [20 empty] | Part 1042 |  |  | 1994 | 2003 | 2018-12-26
Cummins Inc. | 2019 | KCEXN10.8AAB | M18QTA | Running Change | Certificate of Conformity Only | KCEXN10.8AAB-005 | 2018-10-31 | Original Engine Manufacturer | Commercial | 1.8 | Category 1 | 10 years / 10,000 hrs |  | 4 Stroke Compression Ignition | 6 |  | Distillate Diesel Fuel | Direct Injection (Common Rail) | Tier 3 |  | Y | GCEXN10.8AAB | Inline engine | Turbocharged | Variable Speed - Propulsion - Fixed Pitch Propeller |  | All ratings in this family are tested to ensure compliance with the NTE standards specified in 40 CFR 1042.101(c). NTE compliance is demonstrated by laboratory testing in accordance with 40 CFR 1042.515. Engineering judgment is used to select steady-state test points that characterize emissions throughout the full range of the marine NTE region. Data shown in attached slides were collected with an intake air temperature of 25 plus and minus 5 Deg C. | 493 | 46 | Part 1042 | Fixed Turbocharger | Liquid |  |  |  | 0 | 0 | 0 | 0
Caterpillar Inc. | 2019 | KCPXN18.1ED3 |  | New Submission | Certificate of Conformity Only | KCPXN18.1ED3-001 | 2018-03-27 | Original Engine Manufacturer | Commercial | 3 | Category 1 | 10 years / 10,000 hrs |  | 4 Stroke Compression Ignition | 6 |  | Distillate Diesel Fuel | Direct Injection (Unit Injector, Electronic) | Tier 3 |  | N |  | Inline engine | Turbocharged | Constant Speed - Propulsion - Controllable Pitch Propeller |  | We request a "Narrower NTE Zone" per the document entitled "Caterpillar Tier 3 & Tier 4 Marine Narrower NTE Zone Request Version 4.0" | 599 | 33 | Part 1042 | Fixed Turbocharger | Liquid |  |  |  | 0.01 | 0 | 0.009 | 0.34
Caterpillar Inc. | 2019 | KCPXN18.1ED3 |  | Running Change | Certificate of Conformity Only | KCPXN18.1ED3-001 | 2018-03-27 | Original Engine Manufacturer | Commercial | 3 | Category 1 | 10 years / 10,000 hrs |  | 4 Stroke Compression Ignition | 6 |  | Distillate Diesel Fuel | Direct Injection (Unit Injector, Electronic) | Tier 3 |  | N |  | Inline engine | Turbocharged | Constant Speed - Auxiliary |  | We request a "Narrower NTE Zone" per the document entitled "Caterpillar Tier 3 & Tier 4 Marine Narrower NTE Zone Request Version 4.0" | 599 | 33 | Part 1042 | Fixed Turbocharger | Liquid |  |  |  | 0.01 | 0 | 0.009 | 0.34
Caterpillar Inc. | 2019 | KCPXN09.3EA3 |  | New Submission | Certificate of Conformity Only | KCPXN09.3EA3-002 | 2018-06-21 | Original Engine Manufacturer | Commercial | 1.5 | Category 1 | 10 years / 10,000 hrs |  | 4 Stroke Compression Ignition | 6 |  | Distillate Diesel Fuel | Direct Injection (Common Rail) | Tier 3 |  | Y | GCPXN09.3EA3 | Inline engine | Turbocharged | Constant Speed - Propulsion - Controllable Pitch Propeller |  | We request a "Narrower NTE Zone" per the document entitled "Caterpillar Tier 3 & Tier 4 Marine Narrower NTE Zone Request Version 1.0" | 304 | 33 | Part 1042 | Fixed Turbocharger | Liquid |  |  |  | 0.01 | 0 | 0.009 | 0.34
Caterpillar Inc. | 2019 | KCPXN09.3EA3 |  | New Submission | Certificate of Conformity Only | KCPXN09.3EA3-002 | 2018-06-21 | Original Engine Manufacturer | Commercial | 1.5 | Category 1 | 10 years / 10,000 hrs |  | 4 Stroke Compression Ignition | 6 |  | Distillate Diesel Fuel | Direct Injection (Common Rail) | Tier 3 |  | Y | GCPXN09.3EA3 | Inline engine | Turbocharged | Constant Speed - Propulsion - Controllable Pitch Propeller, Constant Speed - Auxiliary |  | We request a "Narrower NTE Zone" per the document entitled "Caterpillar Tier 3 & Tier 4 Marine Narrower NTE Zone Request Version 1.0" | 304 | 33 | Part 1042 | Fixed Turbocharger | Liquid |  |  |  | 0.01 | 0 | 0.009 | 0.34
Caterpillar Inc. | 2019 | KCPXN15.2EB3 |  | New Submission | Certificate of Conformity Only | KCPXN15.2EB3-007 | 2018-06-21 | Original Engine Manufacturer | Commercial | 2.5 | Category 1 | 10 years / 10,000 hrs |  | 4 Stroke Compression Ignition | 6 |  | Distillate Diesel Fuel | Direct Injection (Unit Injector, Electronic) | Tier 3 |  | Y | GCPXN15.2EB3 | Inline engine | Turbocharged | Variable Speed - Auxiliary - Non Propeller Law (>=19kW) |  |  | 403 | 26 | Part 1042 | Fixed Turbocharger | Air |  |  |  | 0.01 | 0 | 0.009 | 0.34
IHI Agri-Tech Corporation | 2019 | KH3XN.761E3C |  | New Submission | Certificate of Conformity Only | KH3XN.761E3C-001 | 2018-07-06 | Original Engine Manufacturer | Commercial | 0.2 | Category 1 | 5 years / 3,000 hrs |  | 4 Stroke Compression Ignition | 3 |  | Distillate Diesel Fuel | Indirect Injection (Pump-Line-Nozzle, Mechanical) | Tier 3 |  | Y | 8H3XN.761E3C | Inline engine | Naturally aspirated | Constant Speed - Auxiliary |  |  | 10 | 10 | Part 1042 | [5 empty] | 0 | 0 | 0.013 | 0.137
IHI Agri-Tech Corporation | 2019 | KH3XN2.22D75 | 404D-22TA | New Submission | Certificate of Conformity Only | KH3XN2.22D75-010 | 2018-07-06 | Original Engine Manufacturer | Recreational | 0.5 | Category 1 | 10 years / 1,000 hrs |  | 4 Stroke Compression Ignition | 4 |  | Distillate Diesel Fuel | Indirect Injection (Pump-Line-Nozzle, Mechanical) | Tier 3 |  | Y | 8H3XN2.22D75 | Inline engine | Turbocharged | Recreational Engine - Propulsion (>=37kW) |  |  | 55 | 25 | Part 1042 | Waste Gate Turbocharger | Liquid |  |  |  | 0.019 | 0 | 0.006 | 0.063
Stellantis Europe S.p.A | 2019 | KFTGN03.0K6H | KFTGN03.0K6H | Running Change | Certificate of Conformity Only | KFTGN03.0K6H-001 | 2018-05-01 | Original Engine Manufacturer | Recreational | 0.4 | Category 1 | 10 years / 1,000 hrs |  | 4 Stroke Compression Ignition | 6 |  | Distillate Diesel Fuel | Direct Injection (Common Rail) | Tier 3 |  | N |  | V-shaped engine | Turbocharged | Recreational Engine - Propulsion (>=37kW) |  | Engines belonging to this Engine Family have been tested according to 40 CFR Part 1042 and Part 1065 in order to demonstrate that they are fully NTE compliant. | 199 | 67 | Part 1042 | Variable Geometry Turbocharger | Liquid |  |  |  | 0.016 | 0.019 | 0 | 0
Perkins Engines Co Ltd | 2019 | KPKXN07.0BW5 |  | New Submission | Certificate of Conformity and EIAPP Certificate | KPKXN07.0BW5-003 | 2018-09-05 | Original Engine Manufacturer | Commercial | 1.1 | Category 1 | 10 years / 10,000 hrs |  | 4 Stroke Compression Ignition | 6 |  | Distillate Diesel Fuel | Direct Injection (Common Rail) | Tier 3 | Tier II | N |  | Inline engine | Turbocharged | Variable Speed - Propulsion - Fixed Pitch Propeller, Variable Speed - Auxiliary - Propeller Law |  |  | 317 | 45 | Part 1042 | Waste Gate Turbocharger | Liquid |  |  |  | 0 | 0 | 0.009 | 0.34
Caterpillar Inc. | 2019 | KCPXN78.1JT4 |  | New Submission | Certificate of Conformity Only | KCPXN78.1JT4-021 | 2018-08-20 | Original Engine Manufacturer | Commercial | 4.8 | Category 1 | 10 years / 10,000 hrs |  | 4 Stroke Compression Ignition | 16 | Selective Catalytic Reduction, Electronic Engine Control | Distillate Diesel Fuel | Direct Injection (Unit Injector, Electronic) | Tier 4 |  | Y | HCPXN78.1JT4 | V-shaped engine | Turbocharged | Constant Speed - Propulsion - Controllable Pitch Propeller, Constant Speed - Auxiliary |  | We request a "Narrower NTE Zone" per the document entitled "Caterpillar Tier 3 & Tier 4 Marine Narrower NTE Zone Request Version 1.0" | 2653 | 34 | Part 1042 | Waste Gate Turbocharger | Liquid |  |  |  |  | 1.07 | 1.104 | 1.42
Caterpillar Inc. | 2019 | KCPXN78.1JT4 |  | New Submission | Certificate of Conformity Only | KCPXN78.1JT4-021 | 2018-08-20 | Original Engine Manufacturer | Commercial | 4.8 | Category 1 | 10 years / 10,000 hrs |  | 4 Stroke Compression Ignition | 12 | Selective Catalytic Reduction, Electronic Engine Control | Distillate Diesel Fuel | Direct Injection (Unit Injector, Electronic) | Tier 4 |  | Y | HCPXN78.1JT4 | V-shaped engine | Turbocharged | Constant Speed - Propulsion - Controllable Pitch Propeller, Constant Speed - Auxiliary |  | We request a "Narrower NTE Zone" per the document entitled "Caterpillar Tier 3 & Tier 4 Marine Narrower NTE Zone Request Version 1.0" | 2653 | 34 | Part 1042 | Waste Gate Turbocharger | Liquid |  |  |  |  | 1.07 | 1.104 | 1.42
Perkins Engines Co Ltd | 2019 | KPKXN07.0BW7 |  | New Submission | Certificate of Conformity and EIAPP Certificate | KPKXN07.0BW7-004 | 2018-09-05 | Original Engine Manufacturer | Commercial | 1.1 | Category 1 | 10 years / 10,000 hrs |  | 4 Stroke Compression Ignition | 6 |  | Distillate Diesel Fuel | Direct Injection (Common Rail) | Tier 3 | Tier II | N |  | Inline engine | Turbocharged | Variable Speed - Auxiliary - Propeller Law |  |  | 317 | 45 | Part 1042 | Waste Gate Turbocharger | Liquid |  |  |  | 0 | 0 | 0.009 | 0.43
Mitsubishi Heavy Industries Engine & Turbocharger, Ltd. | 2019 | KMVXN30.0CCA | SR2-TAW | New Submission | Certificate of Conformity Only | KMVXN30.0CCA-004 | 2018-09-17 | Original Engine Manufacturer | Commercial | 4.9 | Category 1 | 10 years / 10,000 hrs |  | 4 Stroke Compression Ignition | 6 |  | Distillate Diesel Fuel | Direct Injection (Pump-Line-Nozzle, Mechanical) | Tier 3 |  | Y | EMVXN30.0CCA | Inline engine | Turbocharged | Variable Speed - Propulsion - Fixed Pitch Propeller, Variable Speed - Auxiliary - Propeller Law |  | Please refer to NTE report | 599 | 20 | Part 1042 | Fixed Turbocharger | Liquid |  |  |  | 0.01 | 0.16 | 0.003 | 0.04
Deere & Company | 2019 | KJDXN04.5161 | 350MHB | New Submission | Certificate of Conformity Only | KJDXN04.5161-004 | 2018-10-31 | Original Engine Manufacturer | Commercial | 1.1 | Category 1 | 10 years / 10,000 hrs |  | 4 Stroke Compression Ignition | 4 |  | Distillate Diesel Fuel | Direct Injection (Common Rail) | Tier 3 |  | Y | FJDXN04.5161 | Inline engine | Turbocharged | Constant Speed - Auxiliary |  |  | 129 | 29 | Part 1042 | Fixed Turbocharger | Air |  |  |  | 0 | 0 | 0 | 0
Deere & Company | 2019 | KJDXN13.5164 | 650MHC | New Submission | Certificate of Conformity Only | KJDXN13.5164-019 | 2018-11-15 | Original Engine Manufacturer | Commercial | 2.2 | Category 1 | 10 years / 10,000 hrs |  | 4 Stroke Compression Ignition | 6 |  | Distillate Diesel Fuel | Direct Injection (Common Rail) | Tier 3 |  | Y | FJDXN13.5164 | Inline engine | Turbocharged | Variable Speed - Auxiliary - Non Propeller Law (>=19kW) |  |  | 448 | 33 | Part 1042 | Variable Geometry Turbocharger | Air |  |  |  | 0 | 0 | 0.006 | 0
Rolls-Royce Solutions America Inc | 2019 | KMDDN35.7KNA | SERIES 2000 MX6 | New Submission | Certificate of Conformity and EIAPP Certificate | KMDDN35.7KNA-001 | 2018-10-15 | Original Engine Manufacturer | Recreational | 2.2 | Category 1 | Other | 10 years/ 6,000 hrs | 4 Stroke Compression Ignition | 12 |  | Distillate Diesel Fuel | Direct Injection (Common Rail) | Tier 3 | Tier II | Y | FMDDN35.7KNA | V-shaped engine | Turbocharged | Variable Speed - Propulsion - Fixed Pitch Propeller |  |  | 1630 | 47 | Part 1042 | Waste Gate Turbocharger | Liquid |  |  |  | 0 | 0 | 0.02 | 0.03
Rolls-Royce Solutions America Inc | 2019 | KMDDN35.7KNK | SERIES 2000 MX6 | New Submission | Certificate of Conformity and EIAPP Certificate | KMDDN35.7KNK-002 | 2018-10-15 | Original Engine Manufacturer | Recreational | 2.2 | Category 1 | Other | 10 years/ 4,000 hrs | 4 Stroke Compression Ignition | 10 |  | Distillate Diesel Fuel | Direct Injection (Common Rail) | Tier 3 | Tier II | Y | FMDDN35.7KNK | V-shaped engine | Turbocharged | Variable Speed - Propulsion - Fixed Pitch Propeller |  |  | 1939 | 54 | Part 1042 | Waste Gate Turbocharger | Liquid |  |  |  | 0 | 0 | 0.02 | 0.03
Discovery Energy, LLC. | 2019 | KKHXN2.48TCR | KDI 2504TCR | New Submission | Certificate of Conformity Only | KKHXN2.48TCR-003 | 2018-11-20 | Original Engine Manufacturer | Recreational | 0.6 | Category 1 | 10 years / 10,000 hrs |  | 4 Stroke Compression Ignition | 4 |  | Distillate Diesel Fuel | Direct Injection (Common Rail) | Tier 3 |  | Y | JKHXN2.48TCR | Inline engine | Turbocharged | Constant Speed - Auxiliary |  |  | 49 | 20 | Part 1042 | Fixed Turbocharger | Not Applicable |  |  |  | 0 | 0.034 | 0.009 | 0
AB Volvo Penta | 2019 | KVPXN10.8DAC |  | New Submission | Certificate of Conformity and EIAPP Certificate | KVPXN10.8DAC-004 | 2018-11-21 | Original Engine Manufacturer | Commercial | 1.8 | Category 1 | 10 years / 10,000 hrs |  | 4 Stroke Compression Ignition | 6 |  | Distillate Diesel Fuel | Direct Injection (Unit Injector, Electronic) | Tier 3 | Tier II | Y | DVPXN10.8DAB | Inline engine | Turbocharged | Variable Speed - Propulsion - Fixed Pitch Propeller, Variable Speed - Propulsion - Controllable Pitch Propeller, Variable Speed - Auxiliary - Propeller Law |  |  | 493 | 45 | Part 1042 | Waste Gate Turbocharger | Liquid |  |  |  | 0 | 0 | 0.024 | 0.28
Progress Rail Locomotive Inc. | 2019 | KEMDN233.TT3 | 710G7C | New Submission | Certificate of Conformity Only | KEMDN233.TT3-002 | 2018-11-15 | Original Engine Manufacturer | Remanufacture System | 11.6 | Category 2 | 10 years / 20,000 hrs |  | 2 Stroke Compression Ignition | 20 |  | Distillate Diesel Fuel | Direct Injection (Unit Injector, Electronic) |  |  | Y | CEMDN233.TT3 | V-shaped engine | Turbocharged | Constant Speed - Propulsion - Controllable Pitch Propeller, Constant Speed - Auxiliary, Variable Speed - Propulsion - Fixed Pitch Propeller, Variable Speed - Propulsion - Controllable Pitch Propeller |  |  | 4429 | 19 | Part 1042 | Fixed Turbocharger | Liquid | 1986 | 2011 | 2018-11-15 | 0 | 0 | 0 | 0.043
Yanmar Power Technology Co., Ltd. | 2019 | KYDXN2.19D4C |  | New Submission | Certificate of Conformity Only | KYDXN2.19D4C-010 | 2018-11-06 | Original Engine Manufacturer | Commercial | 0.5 | Category 1 | 10 years / 10,000 hrs |  | 4 Stroke Compression Ignition | 4 |  | Distillate Diesel Fuel | Direct Injection (Common Rail) | Tier 3 |  | Y | JYDXN2.19D4C | Inline engine | Naturally aspirated | Variable Speed - Propulsion - Fixed Pitch Propeller |  |  | 42 | 19 | Part 1042 | [5 empty] | 0.07 | 0 | 0 | 0.59
Yanmar Power Technology Co., Ltd. | 2019 | KYDXN2.76E4H |  | New Submission | Certificate of Conformity Only | KYDXN2.76E4H-012 | 2018-11-06 | Original Engine Manufacturer | Recreational | 0.6 | Category 1 | 10 years / 1,000 hrs |  | 4 Stroke Compression Ignition | 4 |  | Distillate Diesel Fuel | Direct Injection (Common Rail) | Tier 3 |  | Y | JYDXN2.76E4H | Inline engine | Turbocharged | Variable Speed - Propulsion - Fixed Pitch Propeller |  |  | 147 | 53 | Part 1042 | Waste Gate Turbocharger | Liquid |  |  |  | 0 | 0 | 0.02 | 0
Progress Rail Locomotive Inc. | 2019 | KEMDN169.RT2 | 645E | New Submission | Certificate of Conformity Only | KEMDN169.RT2-009 | 2018-12-21 | Original Engine Manufacturer | Remanufacture System | 10.5 | Category 2 | 10 years / 20,000 hrs |  | 2 Stroke Compression Ignition | 12 |  | Distillate Diesel Fuel | Direct Injection (Unit Injector, Electronic) |  |  | Y | AEMDN169.RT2 | V-shaped engine | Naturally aspirated | Constant Speed - Auxiliary, Stationary - Other |  |  | 1723 | 10 | Part 1042 |  |  | 1973 | 2000 | 2018-12-21 | 0 | 0 | 0.015 | 0.043
AB Volvo Penta | 2019 | KVPXN07.7BCA |  | New Submission | Certificate of Conformity and EIAPP Certificate | KVPXN07.7BCA-006 | 2018-11-21 | Original Engine Manufacturer | Recreational | 1.2 | Category 1 | 10 years / 1,000 hrs |  | 4 Stroke Compression Ignition | 6 |  | Distillate Diesel Fuel | Direct Injection (Common Rail) | Tier 3 | Tier II | Y | JVPXN07.7BCA | Inline engine | Turbocharged | Variable Speed - Propulsion - Fixed Pitch Propeller, Variable Speed - Propulsion - Controllable Pitch Propeller, Variable Speed - Auxiliary - Propeller Law, Recreational Engine - Propulsion (>=37kW) |  |  | 463 | 60 | Part 1042 | Waste Gate Turbocharger | Liquid |  |  |  | 0 | 0 | 0.007 | 0.035
AB Volvo Penta | 2019 | KVPXN12.8DCB |  | New Submission | Certificate of Conformity and EIAPP Certificate | KVPXN12.8DCB-015 | 2018-12-06 | Original Engine Manufacturer | Recreational | 2.1 | Category 1 | 10 years / 1,000 hrs |  | 4 Stroke Compression Ignition | 6 |  | Distillate Diesel Fuel | Direct Injection (Unit Injector, Electronic) | Tier 3 | Tier II | Y | EVPXN12.8DCB | Inline engine | Turbocharged | Variable Speed - Propulsion - Fixed Pitch Propeller, Recreational Engine - Propulsion (>=37kW) |  |  | 735 | 58 | Part 1042 | Fixed Turbocharger | Liquid |  |  |  | 0 | 0.043 | 0.002 | 0.044
Cummins Inc. | 2019 | KCEXN08.9AAA | M15QTA | New Submission | Certificate of Conformity Only | KCEXN08.9AAA-011 | 2018-11-15 | Original Engine Manufacturer | Commercial | 1.4 | Category 1 | 10 years / 10,000 hrs |  | 4 Stroke Compression Ignition | 6 |  | Distillate Diesel Fuel | Direct Injection (Common Rail) | Tier 3 |  | Y | GCEXN08.9AAA | Inline engine | Turbocharged | Variable Speed - Propulsion - Fixed Pitch Propeller |  | All ratings in this family are tested to ensure compliance with the NTE standards specified in 40 CFR 1042.101(c). NTE compliance is demonstrated by laboratory testing in accordance with 40 CFR 1042.515. Engineering judgment is used to select steady-state test points that characterize emissions throughout the full range of the marine NTE region. Data shown in attached slides were collected with an intake air temperature of 25 plus and minus 5 Deg C. | 302 | 34 | Part 1042 | Fixed Turbocharger | Liquid |  |  |  | 0.08 | 0.045 | 0 | 0.53
Scania CV AB | 2019 | KY9XN12.7DC6 |  | New Submission | Certificate of Conformity Only | KY9XN12.7DC6-003 | 2018-12-20 | Original Engine Manufacturer | Commercial | 2.1 | Category 1 | 10 years / 10,000 hrs |  | 4 Stroke Compression Ignition | 6 |  | Distillate Diesel Fuel | Direct Injection (Unit Injector, Electronic) | Tier 3 |  | Y | HY9XN12.7DC6 | Inline engine | Turbocharged | Constant Speed - Propulsion - Controllable Pitch Propeller, Constant Speed - Auxiliary |  |  | 469 | 37 | Part 1042 | Fixed Turbocharger | Liquid |  |  |  | 0.026 | 0 | 0 | 0
NANNI INDUSTRIES SAS | 2019 | KNANN01.1051 |  | Correction | Certificate of Conformity Only | KNANN01.1051-003 | 2019-04-21 | Post-manufacture Marinizer | Commercial | 0.3 | Category 1 | 7 years / 5,000 hrs |  | 4 Stroke Compression Ignition | 3 |  | Distillate Diesel Fuel | Indirect Injection (Pump-Line-Nozzle, Mechanical) | Tier 3 |  | Y | GNANN01.1051 | Inline engine | Naturally aspirated | Variable Speed - Propulsion - Fixed Pitch Propeller |  |  | 21 | 19 | Part 1042 | [5 empty] | 0.016 | 0 | 0.018 | 0.285
NANNI INDUSTRIES SAS | 2019 | KNANN01.5051 |  | Correction | Certificate of Conformity Only | KNANN01.5051-004 | 2019-04-21 | Post-manufacture Marinizer | Commercial | 0.3 | Category 1 | 7 years / 5,000 hrs |  | 4 Stroke Compression Ignition | 4 |  | Distillate Diesel Fuel | Indirect Injection (Pump-Line-Nozzle, Mechanical) | Tier 3 |  | Y | FNANN01.5051 | Inline engine | Naturally aspirated | Variable Speed - Propulsion - Fixed Pitch Propeller |  |  | 28 | 19 | Part 1042 | [5 empty] | 0.016 | 0 | 0.018 | 0.285
FPT Industrial S.p.A. | 2019 | KFPXN12.9R3A | C12.9 | New Submission | Certificate of Conformity and EIAPP Certificate | KFPXN12.9R3A-007 | 2018-12-13 | Original Engine Manufacturer | Recreational | 2.1 | Category 1 | 10 years / 1,000 hrs |  | 4 Stroke Compression Ignition | 6 |  | Distillate Diesel Fuel | Direct Injection (Common Rail) | Tier 3 | Tier II | Y | JFPXN12.9R3A | Inline engine | Turbocharged | Variable Speed - Propulsion - Fixed Pitch Propeller |  |  | 735 | 57 | Part 1042 | Other | Liquid |  |  |  | 0 | 0 | 0.001 | 0
FPT Industrial S.p.A. | 2019 | KFPXN12.9R3A | C12.9 | New Submission | Certificate of Conformity and EIAPP Certificate | KFPXN12.9R3A-007 | 2018-12-13 | Original Engine Manufacturer | Recreational | 2.1 | Category 1 | 10 years / 1,000 hrs |  | 4 Stroke Compression Ignition | 6 |  | Distillate Diesel Fuel | Direct Injection (Common Rail) | Tier 3 | Tier II | Y | JFPXN12.9R3A | Inline engine | Turbocharged | Variable Speed - Propulsion - Fixed Pitch Propeller |  |  | 735 | 57 | Part 1042 | Waste Gate Turbocharger | Liquid |  |  |  | 0 | 0 | 0.001 | 0
Wabtec Transportation Systems, LLC | 2019 | KGETN15.7CUA | 12V250__C | New Submission | Certificate of Conformity and EIAPP Certificate | KGETN15.7CUA-005 | 2018-12-18 | Original Engine Manufacturer | Commercial | 15.7 | Category 2 | 10 years / 20,000 hrs |  | 4 Stroke Compression Ignition | 12 |  | Distillate Diesel Fuel | Direct Injection (Common Rail) | Tier 4 | Tier III | N |  | V-shaped engine | Turbocharged | Constant Speed - Propulsion - Controllable Pitch Propeller |  | 1.5XSTD & 1.9XSTD per 40 CFR, Part 1042 | 3500 | 19 | Part 1042 | Fixed Turbocharger | Both |  |  |  | 0 | 0 | 0.009 | 0.09
Caterpillar Inc. | 2019 | KCPXN78.1AT4 |  | Running Change | Certificate of Conformity Only | KCPXN78.1AT4-020 | 2018-08-20 | Original Engine Manufacturer | Commercial | 4.8 | Category 1 | 10 years / 10,000 hrs |  | 4 Stroke Compression Ignition | 12 | Selective Catalytic Reduction, Electronic Engine Control | Distillate Diesel Fuel | Direct Injection (Unit Injector, Electronic) | Tier 4 |  | Y | HCPXN78.1AT4 | V-shaped engine | Turbocharged | Constant Speed - Propulsion - Controllable Pitch Propeller, Variable Speed - Propulsion - Fixed Pitch Propeller |  |  | 2653 | 34 | Part 1042 | Waste Gate Turbocharger | Liquid |  |  |  |  | 1.07 | 1.104 | 1.42
Progress Rail Locomotive Inc. | 2019 | KEMDN233.TSC | 710 12-E23B/ 710 8-E23B | New Submission | Certificate of Conformity Only | KEMDN233.TSC-012 | 2019-02-04 | Original Engine Manufacturer | Commercial | 11.6 | Category 2 | 10 years / 20,000 hrs |  | 2 Stroke Compression Ignition | 8 | Selective Catalytic Reduction, Oil Separator ; The oil separator provides reduction in PM emission by reducing volatile organic fraction of the PM emission in the exhaust. There are two oil separators in the engine for the left and right bank in the 710 Vee engine. The RB oil separator assembly part number:40263429 RB OS ASM and Left bank assembly part number: 40263425 LB OS ASM. The oil separators have filter elements 40266498 that is changed out annually. | Distillate Diesel Fuel | Direct Injection (Unit Injector, Electronic) | Tier 4 |  | N |  | V-shaped engine | Turbocharged | Variable Speed - Propulsion - Fixed Pitch Propeller |  | We evaluated NTE, compliance by determining emissions rates at points around the boundaries of the NTE zone. 900 RPM E3 2467 kW - 4 mode points , 7 NTE points 900 RPM D2 cycle 5 mode points, 3 NTE points 900 RPM E2 2461 kW constant speed - 4 mode points, 4 NTE points 750 RPM E3 2046 kW (Fixed Pitch prop) - 4 mode points, 7 NTE points 900 RPM 1640 kW 8-E23B E3 cycle - 4 mode points, 7 NTE points The tests complied with 1042.101 for category 2, marine emission standards for the duty cycle mode points and the NTE points. | 2467 | 18 | Part 1042 | Fixed Turbocharger | Liquid |  |  |  |  | 1 | 1 | 1.16
Wartsila Oyj | 2019 | KWNFN581.34S | 34DF+SCR | New Submission | Certificate of Conformity and EIAPP Certificate | KWNFN581.34S-003 | 2019-09-26 | Original Engine Manufacturer | Commercial | 36.3 | Category 3 | Other | 3 Years / 12,000 Hours | 4 Stroke Compression Ignition | 8 | Selective Catalytic Reduction, Electronic Engine Control | Natural Gas | Other | Tier 3 | Tier III | Y | JWNFN581.34S | Inline engine | Turbocharged | Constant Speed - Auxiliary |  |  | 8000 | 14 | Part 1042 | Waste Gate Turbocharger | Liquid |  |  |  | 1 | 1.144 | 1 | 1.105
Wartsila Oyj | 2019 | KWNFN581.34S | 34DF+SCR | New Submission | Certificate of Conformity and EIAPP Certificate | KWNFN581.34S-003 | 2019-09-26 | Original Engine Manufacturer | Commercial | 36.3 | Category 3 | Other | 3 Years / 12,000 Hours | 4 Stroke Compression Ignition | 12 | Selective Catalytic Reduction, Electronic Engine Control | Distillate Diesel Fuel | Direct Injection (Unit Injector, Mechanical) | Tier 3 | Tier III | Y | JWNFN581.34S | V-shaped engine | Turbocharged | Constant Speed - Auxiliary |  |  | 8000 | 14 | Part 1042 | Waste Gate Turbocharger | Liquid |  |  |  | 1 | 1.144 | 1 | 1.105
Wartsila Oyj | 2019 | KWNFN581.34S | 34DF+SCR | New Submission | Certificate of Conformity and EIAPP Certificate | KWNFN581.34S-003 | 2019-09-26 | Original Engine Manufacturer | Commercial | 36.3 | Category 3 | Other | 3 Years / 12,000 Hours | 4 Stroke Compression Ignition | 12 | Selective Catalytic Reduction, Electronic Engine Control | Natural Gas | Other | Tier 3 | Tier III | Y | JWNFN581.34S | V-shaped engine | Turbocharged | Constant Speed - Auxiliary |  |  | 8000 | 14 | Part 1042 | Waste Gate Turbocharger | Liquid |  |  |  | 1 | 1.144 | 1 | 1.105
Cummins Inc. | 2019 | KCEXN10.8AAA | M18QTA | Running Change | Certificate of Conformity Only | KCEXN10.8AAA-004 | 2018-10-31 | Original Engine Manufacturer | Commercial | 1.8 | Category 1 | 10 years / 10,000 hrs |  | 4 Stroke Compression Ignition | 6 |  | Distillate Diesel Fuel | Direct Injection (Common Rail) | Tier 3 |  | Y | GCEXN10.8AAA | Inline engine | Turbocharged | Variable Speed - Propulsion - Fixed Pitch Propeller |  | All ratings in this family are tested to ensure compliance with the NTE standards specified in 40 CFR 1042.101(c). NTE compliance is demonstrated by laboratory testing in accordance with 40 CFR 1042.515. Engineering judgment is used to select steady-state test points that characterize emissions throughout the full range of the marine NTE region. Data shown in attached slides were collected with an intake air temperature of 25 plus and minus 5 Deg C. | 526 | 49 | Part 1042 | Fixed Turbocharger | Liquid |  |  |  | 0 | 0 | 0 | 0
AB Volvo Penta | 2019 | KVPXN10.8DAB |  | Running Change | Certificate of Conformity and EIAPP Certificate | KVPXN10.8DAB-002-R01 | 2018-11-20 | Original Engine Manufacturer | Commercial | 1.8 | Category 1 | 10 years / 10,000 hrs |  | 4 Stroke Compression Ignition | 6 |  | Distillate Diesel Fuel | Direct Injection (Unit Injector, Electronic) | Tier 3 | Tier II | Y | DVPXN10.8DAB | Inline engine | Other | Variable Speed - Propulsion - Fixed Pitch Propeller, Variable Speed - Propulsion - Controllable Pitch Propeller, Variable Speed - Auxiliary - Propeller Law |  |  | 493 | 45 | Part 1042 | Waste Gate Turbocharger | Liquid |  |  |  | 0 | 0 | 0.024 | 0.28
AB Volvo Penta | 2019 | KVPXN10.8DCB |  | Running Change | Certificate of Conformity and EIAPP Certificate | KVPXN10.8DCB-003-R01 | 2018-11-20 | Original Engine Manufacturer | Recreational | 1.8 | Category 1 | 10 years / 1,000 hrs |  | 4 Stroke Compression Ignition | 6 |  | Distillate Diesel Fuel | Direct Injection (Unit Injector, Electronic) | Tier 3 | Tier II | Y | DVPXN10.8DCB | Inline engine | Turbocharged | Recreational Engine - Propulsion (>=37kW) |  |  | 533 | 49 | Part 1042 | Waste Gate Turbocharger | Liquid |  |  |  | 0 | 0 | 0.003 | 0.09
Wartsila Oyj | 2019 | KWNFN515.32Y | 32+SCR | Correction | EIAPP Certificate Only | KWNFN515.32Y-002-R02 | 2019-03-01 | Original Engine Manufacturer | Commercial | 32.1 | Category 3 | Other | 3 Years / 12,000 Hours | 4 Stroke Compression Ignition | 8 | Selective Catalytic Reduction, Electronic Engine Control | Distillate Diesel Fuel | Direct Injection (Unit Injector, Mechanical) |  | Tier II | N |  | Inline engine | Turbocharged | Constant Speed - Propulsion - Controllable Pitch Propeller, Constant Speed - Auxiliary |  |  | 9280 | 18 |  | Waste Gate Turbocharger | Liquid
Wartsila Oyj | 2019 | KWNFN515.32Y | 32+SCR | Correction | EIAPP Certificate Only | KWNFN515.32Y-002-R02 | 2019-03-01 | Original Engine Manufacturer | Commercial | 32.1 | Category 3 | Other | 3 Years / 12,000 Hours | 4 Stroke Compression Ignition | 16 | Selective Catalytic Reduction, DI, VVT, TC, CAC | Distillate Diesel Fuel | Direct Injection (Unit Injector, Mechanical) |  | Tier II | N |  | V-shaped engine | Turbocharged | Constant Speed - Propulsion - Controllable Pitch Propeller, Constant Speed - Auxiliary |  |  | 9280 | 18 |  | Waste Gate Turbocharger | Liquid
Wartsila Oyj | 2019 | KWNFN515.32Y | 32+SCR | Correction | EIAPP Certificate Only | KWNFN515.32Y-002-R02 | 2019-03-01 | Original Engine Manufacturer | Commercial | 32.1 | Category 3 | Other | 3 Years / 12,000 Hours | 4 Stroke Compression Ignition | 16 | Selective Catalytic Reduction, Electronic Engine Control | Distillate Diesel Fuel | Direct Injection (Unit Injector, Mechanical) |  | Tier II | N |  | V-shaped engine | Turbocharged | Constant Speed - Propulsion - Controllable Pitch Propeller, Constant Speed - Auxiliary |  |  | 9280 | 18 |  | Waste Gate Turbocharger | Liquid
Bergen Engines AS | 2019 | KRRMN0032OLD | B32:40L | Field Fix | Certificate of Conformity and EIAPP Certificate | KRRMN0032OLD-002 | 2019-04-17 | Original Engine Manufacturer | Commercial | 32.1 | Category 3 | 3 years / 10,000 hrs |  | 4 Stroke Compression Ignition | 8 | Selective Catalytic Reduction, | Distillate Diesel Fuel | Direct Injection (Pump-Line-Nozzle, Mechanical) | Tier 3 | Tier III | N |  | Inline engine | Turbocharged | Constant Speed - Auxiliary |  |  | 3840 | 15 | Part 1042 | Fixed Turbocharger | Liquid |  |  |  | 2.3 | 1.1 | 1 | 2
AB Volvo Penta | 2019 | KVPXN05.5DCC |  | Field Fix | Certificate of Conformity and EIAPP Certificate | KVPXN05.5DCC-005-R01 | 2018-11-21 | Original Engine Manufacturer | Recreational | 0.9 | Category 1 | 10 years / 1,000 hrs |  | 4 Stroke Compression Ignition | 4 |  | Distillate Diesel Fuel | Direct Injection (Common Rail) | Tier 3 | Tier II | N |  | Inline engine | Other | Variable Speed - Propulsion - Fixed Pitch Propeller, Recreational Engine - Propulsion (>=37kW) |  |  | 353 | 64 | Part 1042 | Fixed Turbocharger | Liquid |  |  |  | 0.043 | 0 | 0.008 | 0
Wabtec Transportation Systems, LLC | 2019 | KGETN15.7FBC | _L250__C | Field Fix | Certificate of Conformity and EIAPP Certificate | KGETN15.7FBC-002-R05 | 2018-12-17 | Original Engine Manufacturer | Commercial | 15.7 | Category 2 | 10 years / 20,000 hrs |  | 4 Stroke Compression Ignition | 8 |  | Distillate Diesel Fuel | Direct Injection (Common Rail) | Tier 4 | Tier III | N |  | Inline engine | Turbocharged | Variable Speed - Propulsion - Fixed Pitch Propeller, Variable Speed - Propulsion - Controllable Pitch Propeller, Variable Speed - Auxiliary - Propeller Law, Stationary - Fire Pump, Stationary - Other |  | 1.5XSTD & 1.9XSTD per 40 CFR, Part 1042 | 2500 | 20 | Part 1042 | Fixed Turbocharger | Both |  |  |  | 0 | 0 | 0.009 | 0.09
Bergen Engines AS | 2019 | KRRMN0038DPS | B33:45L | Correction | Certificate of Conformity and EIAPP Certificate | KRRMN0038DPS-001-R02 | 2019-02-12 | Original Engine Manufacturer | Commercial | 38.4 | Category 3 | 3 years / 10,000 hrs |  | 4 Stroke Compression Ignition | 6 | Selective Catalytic Reduction, | Distillate Diesel Fuel | Direct Injection (Pump-Line-Nozzle, Mechanical) | Tier 3 | Tier III | Y | JRRMN0038DPS | Inline engine | Turbocharged | Constant Speed - Auxiliary |  |  | 7920 | 16 | Part 1042 | Fixed Turbocharger | Liquid |  |  |  | 1.1 | 1.1 | 1 | 2
Engines Inc. | 2019 | KEN1N09.0101 | 6090HFI | Field Fix | EIAPP Certificate Only | KEN1N09.0101-001 | 2019-11-04 | Post-manufacture Marinizer | Commercial | 1.4 | Category 1 | 10 years / 10,000 hrs |  | 4 Stroke Compression Ignition | 6 | Selective Catalytic Reduction, | Distillate Diesel Fuel | Direct Injection (Unit Injector, Electronic) |  | Tier III | N |  | Inline engine | Turbocharged | Variable Speed - Auxiliary - Non Propeller Law (>=19kW) |  |  | 262 | 29 |  | Fixed Turbocharger | Air
Engines Inc. | 2019 | KEN1N13.5101 | EIL-6135HFI | Field Fix | EIAPP Certificate Only | KEN1N13.5101-002 | 2019-11-04 | Post-manufacture Marinizer | Commercial | 2.2 | Category 1 | 10 years / 10,000 hrs |  | 4 Stroke Compression Ignition | 6 | Selective Catalytic Reduction, | Distillate Diesel Fuel | Direct Injection (Unit Injector, Electronic) |  | Tier III | N |  | Inline engine | Turbocharged | Variable Speed - Auxiliary - Non Propeller Law (>=19kW) |  |  | 458 | 34 |  | Fixed Turbocharger | Air
Engines Inc. | 2019 | KEN1N09.0101 | 6090HFI | Running Change | EIAPP Certificate Only | KEN1N09.0101-001 | 2019-11-04 | Post-manufacture Marinizer | Commercial | 1.4 | Category 1 | 10 years / 10,000 hrs |  | 4 Stroke Compression Ignition | 6 | Selective Catalytic Reduction, | Distillate Diesel Fuel | Direct Injection (Unit Injector, Electronic) |  | Tier III | N |  | Inline engine | Turbocharged | Constant Speed - Auxiliary |  |  | 262 | 29 |  | Fixed Turbocharger | Air
Progress Rail Locomotive Inc. | 2019 | KEMDN186.TMA | 710G7A | New Submission | Certificate of Conformity Only | KEMDN186.TMA-010 | 2018-12-21 |  | Remanufacture System based on Locomotive | [20 empty] | Part 1042 |  |  | 1985 | 2003 | 2018-12-21
National Railway Equipment Co. | 2019 | KNREN186.MUI | KNREN186.MUI | New Submission | Certificate of Conformity Only | KNREN186.MUI-004 | 2019-02-25 |  | Remanufacture System based on Locomotive | [20 empty] | Part 1042 |  |  | 1973 | 1992 | 2019-02-25
Deere & Company | 2019 | KJDXN06.8173 | 350MAE | New Submission | Certificate of Conformity Only | KJDXN06.8173-001 | 2018-06-27 | Original Engine Manufacturer | Commercial | 1.1 | Category 1 | 10 years / 10,000 hrs |  | 4 Stroke Compression Ignition | 6 |  | Distillate Diesel Fuel | Direct Injection (Common Rail) | Tier 3 |  | Y | DJDXN06.8148 | Inline engine | Turbocharged | Constant Speed - Auxiliary |  |  | 183 | 27 | Part 1042 | Fixed Turbocharger | Liquid |  |  |  | 0 | 0 | 0.006 | 0
Caterpillar Inc. | 2019 | KCPXN09.3EA3 |  | New Submission | Certificate of Conformity Only | KCPXN09.3EA3-002 | 2018-06-21 | Original Engine Manufacturer | Commercial | 1.5 | Category 1 | 10 years / 10,000 hrs |  | 4 Stroke Compression Ignition | 6 |  | Distillate Diesel Fuel | Direct Injection (Common Rail) | Tier 3 |  | Y | GCPXN09.3EA3 | Inline engine | Turbocharged | Constant Speed - Auxiliary |  | We request a "Narrower NTE Zone" per the document entitled "Caterpillar Tier 3 & Tier 4 Marine Narrower NTE Zone Request Version 1.0" | 304 | 33 | Part 1042 | Fixed Turbocharger | Liquid |  |  |  | 0.01 | 0 | 0.009 | 0.34
Caterpillar Inc. | 2019 | KCPXN09.3EH3 |  | New Submission | Certificate of Conformity Only | KCPXN09.3EH3-005 | 2018-06-21 | Original Engine Manufacturer | Commercial | 1.5 | Category 1 | 10 years / 10,000 hrs |  | 4 Stroke Compression Ignition | 6 |  | Distillate Diesel Fuel | Direct Injection (Common Rail) | Tier 3 |  | Y | GCPXN09.3EH3 | Inline engine | Turbocharged | Variable Speed - Propulsion - Fixed Pitch Propeller |  |  | 355 | 38 | Part 1042 | Asymmetric | Liquid |  |  |  | 0.01 | 0 | 0.009 | 0.34
IHI Agri-Tech Corporation | 2019 | KH3XN1.13LCS |  | New Submission | Certificate of Conformity Only | KH3XN1.13LCS-004 | 2018-07-06 | Original Engine Manufacturer | Commercial | 0.3 | Category 1 | 5 years / 3,000 hrs |  | 4 Stroke Compression Ignition | 3 |  | Distillate Diesel Fuel | Indirect Injection (Pump-Line-Nozzle, Mechanical) | Tier 3 |  | Y | 8H3XN1.13LCS | Inline engine | Naturally aspirated | Constant Speed - Auxiliary |  |  | 12 | 11 | Part 1042 | [5 empty] | 0 | 0 | 0.004 | 0.067
IHI Agri-Tech Corporation | 2019 | KH3XN2.22NLC |  | New Submission | Certificate of Conformity Only | KH3XN2.22NLC-002 | 2018-07-06 | Original Engine Manufacturer | Commercial | 0.5 | Category 1 | 7 years / 5,000 hrs |  | 4 Stroke Compression Ignition | 4 |  | Distillate Diesel Fuel | Indirect Injection (Pump-Line-Nozzle, Mechanical) | Tier 3 |  | Y | 8H3XN2.22NLC | Inline engine | Naturally aspirated | Constant Speed - Auxiliary |  |  | 24 | 11 | Part 1042 | [5 empty] | 0 | 0 | 0.008 | 0.136
Caterpillar Inc. | 2019 | KCPXN18.1EE3 |  | New Submission | Certificate of Conformity Only | KCPXN18.1EE3-009 | 2018-07-24 | Original Engine Manufacturer | Commercial | 3 | Category 1 | 10 years / 10,000 hrs |  | 4 Stroke Compression Ignition | 6 |  | Distillate Diesel Fuel | Direct Injection (Unit Injector, Electronic) | Tier 3 |  | Y | GCPXN18.1EE3 | Inline engine | Turbocharged | Constant Speed - Propulsion - Controllable Pitch Propeller |  | We request a "Narrower NTE Zone" per the document entitled "Caterpillar Tier 3 & Tier 4 Marine Narrower NTE Zone Request Version 1.0" | 515 | 28 | Part 1042 | Fixed Turbocharger | Liquid |  |  |  | 0.01 | 0 | 0.009 | 0.34
Caterpillar Inc. | 2019 | KCPXN32.1EA4 |  | New Submission | Certificate of Conformity Only | KCPXN32.1EA4-014 | 2018-07-24 | Original Engine Manufacturer | Commercial | 2.6 | Category 1 | 10 years / 10,000 hrs |  | 4 Stroke Compression Ignition | 12 | Selective Catalytic Reduction, Electronic Engine Control | Distillate Diesel Fuel | Direct Injection (Unit Injector, Electronic) | Tier 4 |  | Y | JCPXN32.1EA4 | V-shaped engine | Turbocharged | Constant Speed - Propulsion - Controllable Pitch Propeller, Constant Speed - Auxiliary |  | We request a "Narrower NTE Zone" per the document entitled "Caterpillar Tier 3 & Tier 4 Marine Narrower NTE Zone Request Version 1.0" | 1094 | 34 | Part 1042 | Fixed Turbocharger | Liquid |  |  |  |  | 1.08 | 1.08 | 1.38
Caterpillar Inc. | 2019 | KCPXN32.1ER3 |  | New Submission | Certificate of Conformity Only | KCPXN32.1ER3-012 | 2018-07-24 | Original Engine Manufacturer | Recreational | 2.6 | Category 1 | 10 years / 1,000 hrs |  | 4 Stroke Compression Ignition | 12 |  | Distillate Diesel Fuel | Direct Injection (Unit Injector, Electronic) | Tier 3 |  | Y | GCPXN32.1ER3 | V-shaped engine | Turbocharged | Recreational Engine - Propulsion (>=37kW) |  |  | 1418 | 44 | Part 1042 | Fixed Turbocharger | Liquid |  |  |  | 0 | 0 | 0.001 | 0.03
Caterpillar Inc. | 2019 | KCPXN78.1MT2 |  | New Submission | Certificate of Conformity Only | KCPXN78.1MT2-017 | 2018-08-20 | Original Engine Manufacturer | Remanufacture System | 4.3 | Category 1 | 10 years / 10,000 hrs |  | 4 Stroke Compression Ignition | 16 |  | Distillate Diesel Fuel | Direct Injection (Unit Injector, Electronic) |  |  | Y | HCPXN78.1MT2 | V-shaped engine | Turbocharged | Variable Speed - Propulsion - Fixed Pitch Propeller |  |  | 1231 | 22 | Part 1042 | Fixed Turbocharger | Liquid | 1994 | 2003 | 2018-08-20 |  | 0 | 0 | 0.34
Caterpillar Inc. | 2019 | KCPXN296.AT4 |  | New Submission | Certificate of Conformity Only | KCPXN296.AT4-018 | 2018-08-20 | Original Engine Manufacturer | Commercial | 18.4 | Category 2 | 10 years / 20,000 hrs |  | 4 Stroke Compression Ignition | 12 | Selective Catalytic Reduction, Electronic Engine Control | Distillate Diesel Fuel | Direct Injection (Unit Injector, Electronic) | Tier 4 |  | Y | HCPXN296.AT4 | V-shaped engine | Turbocharged | Constant Speed - Propulsion - Controllable Pitch Propeller |  |  | 5566 | 19 | Part 1042 | Fixed Turbocharger | Liquid |  |  |  |  | 1.07 | 1.125 | 1.42
Caterpillar Inc. | 2019 | KCPXN78.1JT4 |  | New Submission | Certificate of Conformity Only | KCPXN78.1JT4-021 | 2018-08-20 | Original Engine Manufacturer | Commercial | 4.8 | Category 1 | 10 years / 10,000 hrs |  | 4 Stroke Compression Ignition | 16 | Selective Catalytic Reduction, Electronic Engine Control | Distillate Diesel Fuel | Direct Injection (Unit Injector, Electronic) | Tier 4 |  | Y | HCPXN78.1JT4 | V-shaped engine | Turbocharged | Constant Speed - Propulsion - Controllable Pitch Propeller |  | We request a "Narrower NTE Zone" per the document entitled "Caterpillar Tier 3 & Tier 4 Marine Narrower NTE Zone Request Version 1.0" | 2653 | 34 | Part 1042 | Waste Gate Turbocharger | Liquid |  |  |  |  | 1.07 | 1.104 | 1.42
Caterpillar Inc. | 2019 | KCPXN78.1JT4 |  | New Submission | Certificate of Conformity Only | KCPXN78.1JT4-021 | 2018-08-20 | Original Engine Manufacturer | Commercial | 4.8 | Category 1 | 10 years / 10,000 hrs |  | 4 Stroke Compression Ignition | 16 | Selective Catalytic Reduction, Electronic Engine Control | Distillate Diesel Fuel | Direct Injection (Unit Injector, Electronic) | Tier 4 |  | Y | HCPXN78.1JT4 | V-shaped engine | Turbocharged | Constant Speed - Auxiliary |  | We request a "Narrower NTE Zone" per the document entitled "Caterpillar Tier 3 & Tier 4 Marine Narrower NTE Zone Request Version 1.0" | 2653 | 34 | Part 1042 | Waste Gate Turbocharger | Liquid |  |  |  |  | 1.07 | 1.104 | 1.42
Caterpillar Inc. | 2019 | KCPXN296.EP2 |  | New Submission | Certificate of Conformity Only | KCPXN296.EP2-022 | 2018-08-20 | Original Engine Manufacturer | Commercial | 18.4 | Category 2 | 10 years / 20,000 hrs |  | 4 Stroke Compression Ignition | 8 |  | Distillate Diesel Fuel | Direct Injection (Unit Injector, Electronic) | Tier 2 |  | Y | HCPXN296.EP2 | Inline engine | Turbocharged | Variable Speed - Propulsion - Fixed Pitch Propeller |  |  | 2530 | 18 | Part 94 | Fixed Turbocharger | Liquid |  |  |  | 0 | 0 | 0.015 | 0.68
Mitsubishi Heavy Industries Engine & Turbocharger, Ltd. | 2019 | KMVXN18.6CCA | SA-TK | New Submission | Certificate of Conformity Only | KMVXN18.6CCA-002 | 2018-09-17 | Original Engine Manufacturer | Commercial | 3 | Category 1 | 10 years / 10,000 hrs |  | 4 Stroke Compression Ignition | 6 |  | Distillate Diesel Fuel | Direct Injection (Pump-Line-Nozzle, Mechanical) | Tier 3 |  | Y | EMVXN18.6CCA | Inline engine | Turbocharged | Variable Speed - Propulsion - Fixed Pitch Propeller, Variable Speed - Auxiliary - Propeller Law |  | Please refer to NTE report | 405 | 22 | Part 1042 | Fixed Turbocharger | Liquid |  |  |  | 0.01 | 0.16 | 0.005 | 0.04
FPT Industrial S.p.A. | 2019 | KFPXN06.7C3B | NEF-550 | New Submission | Certificate of Conformity and EIAPP Certificate | KFPXN06.7C3B-005 | 2018-11-21 | Original Engine Manufacturer | Commercial | 1.1 | Category 1 | 10 years / 10,000 hrs |  | 4 Stroke Compression Ignition | 6 |  | Distillate Diesel Fuel | Direct Injection (Common Rail) | Tier 3 | Tier II | N |  | Inline engine | Turbocharged | Variable Speed - Propulsion - Fixed Pitch Propeller |  |  | 368 | 55 | Part 1042 | Waste Gate Turbocharger | Liquid |  |  |  | 0 | 0 | 0 | 0.61
Perkins Engines Co Ltd | 2019 | KPKXN07.0BP1 | PERK 1206D-E70TA CAT C7.1 | New Submission | Certificate of Conformity and EIAPP Certificate | KPKXN07.0BP1-005 | 2018-10-15 | Original Engine Manufacturer | Commercial | 1.1 | Category 1 | 10 years / 10,000 hrs |  | 4 Stroke Compression Ignition | 6 |  | Distillate Diesel Fuel | Direct Injection (Common Rail) | Tier 3 | Tier II | N |  | Inline engine | Turbocharged | Constant Speed - Auxiliary |  |  | 241 | 34 | Part 1042 | Fixed Turbocharger | Liquid |  |  |  | 0.01 | 0 | 0.009 | 0.34
Deere & Company | 2019 | KJDXN06.8147 | 350MAC | New Submission | Certificate of Conformity Only | KJDXN06.8147-002 | 2018-10-31 | Original Engine Manufacturer | Commercial | 1.1 | Category 1 | 10 years / 10,000 hrs |  | 4 Stroke Compression Ignition | 6 |  | Distillate Diesel Fuel | Direct Injection (Common Rail) | Tier 3 |  | Y | CJDXN06.8147 | Inline engine | Turbocharged | Variable Speed - Propulsion - Fixed Pitch Propeller, Variable Speed - Auxiliary - Propeller Law |  |  | 246 | 37 | Part 1042 | Fixed Turbocharger | Liquid |  |  |  | 0 | 0 | 0.006 | 0
Deere & Company | 2019 | KJDXN06.8148 | 350MAD | New Submission | Certificate of Conformity Only | KJDXN06.8148-003 | 2018-10-31 | Original Engine Manufacturer | Commercial | 1.1 | Category 1 | 10 years / 10,000 hrs |  | 4 Stroke Compression Ignition | 4 |  | Distillate Diesel Fuel | Direct Injection (Common Rail) | Tier 3 |  | Y | DJDXN06.8148 | Inline engine | Turbocharged | Constant Speed - Auxiliary |  |  | 183 | 27 | Part 1042 | Fixed Turbocharger | Liquid |  |  |  | 0 | 0 | 0.006 | 0
Deere & Company | 2019 | KJDXN09.0152 | 450MSD | New Submission | Certificate of Conformity Only | KJDXN09.0152-016 | 2018-11-15 | Original Engine Manufacturer | Commercial | 1.4 | Category 1 | 10 years / 10,000 hrs |  | 4 Stroke Compression Ignition | 6 |  | Distillate Diesel Fuel | Direct Injection (Common Rail) | Tier 3 |  | Y | EJDXN09.0152 | Inline engine | Turbocharged | Variable Speed - Propulsion - Fixed Pitch Propeller, Variable Speed - Auxiliary - Propeller Law |  |  | 410 | 46 | Part 1042 | Fixed Turbocharger | Liquid |  |  |  | 0 | 0 | 0.006 | 0
Deere & Company | 2019 | KJDXN13.5156 | 650MSF | New Submission | Certificate of Conformity Only | KJDXN13.5156-020 | 2018-11-20 | Original Engine Manufacturer | Commercial | 2.2 | Category 1 | 10 years / 10,000 hrs |  | 4 Stroke Compression Ignition | 6 |  | Distillate Diesel Fuel | Direct Injection (Unit Injector, Electronic) | Tier 3 |  | Y | EJDXN13.5156 | Inline engine | Turbocharged | Variable Speed - Propulsion - Fixed Pitch Propeller, Variable Speed - Auxiliary - Propeller Law |  |  | 559 | 41 | Part 1042 | Fixed Turbocharger | Liquid |  |  |  | 0 | 0 | 0.006 | 0
Rolls-Royce Solutions America Inc | 2019 | KMDDN35.7KNA | SERIES 2000 MX6 | New Submission | Certificate of Conformity and EIAPP Certificate | KMDDN35.7KNA-001 | 2018-10-15 | Original Engine Manufacturer | Recreational | 2.2 | Category 1 | Other | 10 years/ 6,000 hrs | 4 Stroke Compression Ignition | 16 |  | Distillate Diesel Fuel | Direct Injection (Common Rail) | Tier 3 | Tier II | Y | FMDDN35.7KNA | V-shaped engine | Turbocharged | Variable Speed - Propulsion - Fixed Pitch Propeller |  |  | 1630 | 47 | Part 1042 | Waste Gate Turbocharger | Liquid |  |  |  | 0 | 0 | 0.02 | 0.03
Rolls-Royce Solutions America Inc | 2019 | KMDDN35.7KNK | SERIES 2000 MX6 | New Submission | Certificate of Conformity and EIAPP Certificate | KMDDN35.7KNK-002 | 2018-10-15 | Original Engine Manufacturer | Recreational | 2.2 | Category 1 | Other | 10 years/ 4,000 hrs | 4 Stroke Compression Ignition | 16 |  | Distillate Diesel Fuel | Direct Injection (Common Rail) | Tier 3 | Tier II | Y | FMDDN35.7KNK | V-shaped engine | Turbocharged | Variable Speed - Propulsion - Fixed Pitch Propeller |  |  | 1939 | 54 | Part 1042 | Waste Gate Turbocharger | Liquid |  |  |  | 0 | 0 | 0.02 | 0.03
Kubota Corporation | 2019 | KKBXN03.3BCC |  | New Submission | Certificate of Conformity Only | KKBXN03.3BCC-002 | 2018-11-20 | Original Engine Manufacturer | Commercial | 0.8 | Category 1 | 7 years / 5,000 hrs |  | 4 Stroke Compression Ignition | 4 |  | Distillate Diesel Fuel | Indirect Injection (Pump-Line-Nozzle, Mechanical) | Tier 3 |  | Y | EKBXN03.3BCC | Inline engine | Naturally aspirated | Constant Speed - Auxiliary |  | Please see separate document "Marine NTE proof for V2403 and V3300.pdf" on Verify. | 36 | 11 | Part 1042 | [5 empty] | 0 | 0 | 0.012 | 0.336
Yanmar Power Technology Co., Ltd. | 2019 | KYDXN2.76D4C |  | New Submission | Certificate of Conformity Only | KYDXN2.76D4C-005 | 2018-11-06 | Original Engine Manufacturer | Commercial | 0.6 | Category 1 | 10 years / 10,000 hrs |  | 4 Stroke Compression Ignition | 4 |  | Distillate Diesel Fuel | Direct Injection (Common Rail) | Tier 3 |  | N |  | Inline engine | Turbocharged | Variable Speed - Propulsion - Fixed Pitch Propeller |  |  | 173 | 63 | Part 1042 | Waste Gate Turbocharger | Liquid |  |  |  | 0 | 0.21 | 0.011 | 0
Deere & Company | 2019 | KJDXN09.0153 | 450MSE | New Submission | Certificate of Conformity Only | KJDXN09.0153-022 | 2018-11-20 | Original Engine Manufacturer | Commercial | 1.4 | Category 1 | 10 years / 10,000 hrs |  | 4 Stroke Compression Ignition | 6 |  | Distillate Diesel Fuel | Direct Injection (Common Rail) | Tier 3 |  | Y | EJDXN09.0153 | Inline engine | Turbocharged | Constant Speed - Auxiliary |  |  | 306 | 34 | Part 1042 | Fixed Turbocharger | Liquid |  |  |  | 0 | 0 | 0.006 | 0
AB Volvo Penta | 2019 | KVPXN10.8DAC |  | New Submission | Certificate of Conformity and EIAPP Certificate | KVPXN10.8DAC-004 | 2018-11-21 | Original Engine Manufacturer | Commercial | 1.8 | Category 1 | 10 years / 10,000 hrs |  | 4 Stroke Compression Ignition | 6 |  | Distillate Diesel Fuel | Direct Injection (Unit Injector, Electronic) | Tier 3 | Tier II | Y | DVPXN10.8DAB | Inline engine | Other | Variable Speed - Propulsion - Fixed Pitch Propeller, Variable Speed - Propulsion - Controllable Pitch Propeller, Variable Speed - Auxiliary - Propeller Law |  |  | 493 | 45 | Part 1042 | Waste Gate Turbocharger | Liquid |  |  |  | 0 | 0 | 0.024 | 0.28
Yanmar Power Technology Co., Ltd. | 2019 | KYDXN1.64D3N |  | New Submission | Certificate of Conformity Only | KYDXN1.64D3N-006 | 2018-11-06 | Original Engine Manufacturer | Commercial | 0.5 | Category 1 | 7 years / 5,000 hrs |  | 4 Stroke Compression Ignition | 3 |  | Distillate Diesel Fuel | Direct Injection (Pump-Line-Nozzle, Mechanical) | Tier 3 |  | Y | JYDXN1.64D3N | Inline engine | Naturally aspirated | Variable Speed - Propulsion - Fixed Pitch Propeller |  |  | 29 | 18 | Part 1042 | [5 empty] | 0.05 | 0.04 | 0 | 0.05
Progress Rail Locomotive Inc. | 2019 | KEMDN211.TEF | 645EB, 645FB | New Submission | Certificate of Conformity Only | KEMDN211.TEF-001 | 2018-10-31 | Original Engine Manufacturer | Remanufacture System | 10.5 | Category 2 | 10 years / 20,000 hrs |  | 2 Stroke Compression Ignition | 16 |  | Distillate Diesel Fuel | Direct Injection (Unit Injector, Mechanical) |  |  | Y | AEMDN211.TEF | V-shaped engine | Turbocharged | Constant Speed - Propulsion - Controllable Pitch Propeller, Constant Speed - Auxiliary, Variable Speed - Propulsion - Fixed Pitch Propeller, Variable Speed - Propulsion - Controllable Pitch Propeller |  |  | 3284 | 17 | Part 1042 | Fixed Turbocharger | Liquid | 1973 | 2003 | 2018-10-31 | 0 | 0 | 0 | 0.043
Progress Rail Locomotive Inc. | 2019 | KEMDN233.TT3 | 710G7C | New Submission | Certificate of Conformity Only | KEMDN233.TT3-002 | 2018-11-15 | Original Engine Manufacturer | Remanufacture System | 11.6 | Category 2 | 10 years / 20,000 hrs |  | 2 Stroke Compression Ignition | 12 |  | Distillate Diesel Fuel | Direct Injection (Unit Injector, Electronic) |  |  | Y | CEMDN233.TT3 | V-shaped engine | Turbocharged | Constant Speed - Propulsion - Controllable Pitch Propeller, Constant Speed - Auxiliary, Variable Speed - Propulsion - Fixed Pitch Propeller, Variable Speed - Propulsion - Controllable Pitch Propeller |  |  | 4429 | 19 | Part 1042 | Fixed Turbocharger | Liquid | 1986 | 2011 | 2018-11-15 | 0 | 0 | 0 | 0.043
Progress Rail Locomotive Inc. | 2019 | KEMDN211.TT2 | 645E7B | New Submission | Certificate of Conformity Only | KEMDN211.TT2-006 | 2018-12-21 | Original Engine Manufacturer | Remanufacture System | 10.5 | Category 2 | 10 years / 20,000 hrs |  | 2 Stroke Compression Ignition | 20 |  | Distillate Diesel Fuel | Direct Injection (Unit Injector, Electronic) |  |  | Y | AEMDN211.TT2 | V-shaped engine | Turbocharged | Constant Speed - Propulsion - Controllable Pitch Propeller, Constant Speed - Auxiliary, Variable Speed - Propulsion - Fixed Pitch Propeller, Variable Speed - Propulsion - Controllable Pitch Propeller, Stationary - Emergency Generator, Stationary - Other |  |  | 2953 | 15 | Part 1042 | Fixed Turbocharger | Liquid | 1973 | 2003 | 2018-12-21 | 0 | 0 | 0.015 | 0.043
Progress Rail Locomotive Inc. | 2019 | KEMDN211.TT2 | 645E7B | New Submission | Certificate of Conformity Only | KEMDN211.TT2-006 | 2018-12-21 | Original Engine Manufacturer | Remanufacture System | 10.5 | Category 2 | 10 years / 20,000 hrs |  | 2 Stroke Compression Ignition | 16 |  | Distillate Diesel Fuel | Direct Injection (Unit Injector, Electronic) |  |  | Y | AEMDN211.TT2 | V-shaped engine | Turbocharged | Constant Speed - Propulsion - Controllable Pitch Propeller, Constant Speed - Auxiliary, Variable Speed - Propulsion - Fixed Pitch Propeller, Variable Speed - Propulsion - Controllable Pitch Propeller, Stationary - Emergency Generator, Stationary - Other |  |  | 2953 | 15 | Part 1042 | Fixed Turbocharger | Liquid | 1973 | 2003 | 2018-12-21 | 0 | 0 | 0.015 | 0.043
MAN Truck & Bus AG | 2019 | KMNBN24.2RE2 |  | New Submission | Certificate of Conformity Only | KMNBN24.2RE2-001 | 2018-11-06 | Original Engine Manufacturer | Recreational | 2 | Category 1 | Other | 10 Years / 2000 hours | 4 Stroke Compression Ignition | 8 |  | Distillate Diesel Fuel | Direct Injection (Common Rail) | Tier 3 |  | Y | JMNBN24.2RE2 | V-shaped engine | Turbocharged | Variable Speed - Propulsion - Fixed Pitch Propeller |  |  | 1471 | 61 | Part 1042 | Waste Gate Turbocharger | Liquid |  |  |  | 0.08 | 0.18 | 0 | 0.2
Progress Rail Locomotive Inc. | 2019 | KEMDN169.RT2 | 645E | New Submission | Certificate of Conformity Only | KEMDN169.RT2-009 | 2018-12-21 | Original Engine Manufacturer | Remanufacture System | 10.5 | Category 2 | 10 years / 20,000 hrs |  | 2 Stroke Compression Ignition | 8 |  | Distillate Diesel Fuel | Direct Injection (Unit Injector, Electronic) |  |  | Y | AEMDN169.RT2 | V-shaped engine | Naturally aspirated | Constant Speed - Propulsion - Controllable Pitch Propeller, Variable Speed - Propulsion - Fixed Pitch Propeller, Variable Speed - Propulsion - Controllable Pitch Propeller |  |  | 1723 | 10 | Part 1042 |  |  | 1973 | 2000 | 2018-12-21 | 0 | 0 | 0.015 | 0.043
Yanmar Power Technology Co., Ltd. | 2019 | KYDXN20.4D6C |  | New Submission | Certificate of Conformity Only | KYDXN20.4D6C-015 | 2018-11-06 | Original Engine Manufacturer | Commercial | 3.3 | Category 1 | 10 years / 10,000 hrs |  | 4 Stroke Compression Ignition | 6 |  | Distillate Diesel Fuel | Direct Injection (Pump-Line-Nozzle, Mechanical) | Tier 3 |  | Y | JYDXN20.4D6C | Inline engine | Turbocharged | Variable Speed - Propulsion - Fixed Pitch Propeller |  |  | 555 | 27 | Part 1042 | Fixed Turbocharger | Liquid |  |  |  | 0 | 0.32 | 0.008 | 0.12
Yanmar Power Technology Co., Ltd. | 2019 | KYDXN20.4E6C |  | New Submission | Certificate of Conformity Only | KYDXN20.4E6C-016 | 2018-11-06 | Original Engine Manufacturer | Commercial | 3.3 | Category 1 | 10 years / 10,000 hrs |  | 4 Stroke Compression Ignition | 6 |  | Distillate Diesel Fuel | Direct Injection (Common Rail) | Tier 3 |  | Y | JYDXN20.4E6C | Inline engine | Turbocharged | Variable Speed - Propulsion - Fixed Pitch Propeller |  |  | 599 | 29 | Part 1042 | Fixed Turbocharger | Liquid |  |  |  | 0.08 | 0 | 0.008 | 0.12
AB Volvo Penta | 2019 | KVPXN07.7BCA |  | New Submission | Certificate of Conformity and EIAPP Certificate | KVPXN07.7BCA-006 | 2018-11-21 | Original Engine Manufacturer | Recreational | 1.2 | Category 1 | 10 years / 1,000 hrs |  | 4 Stroke Compression Ignition | 6 |  | Distillate Diesel Fuel | Direct Injection (Common Rail) | Tier 3 | Tier II | Y | JVPXN07.7BCA | Inline engine | Other | Variable Speed - Propulsion - Fixed Pitch Propeller, Variable Speed - Propulsion - Controllable Pitch Propeller, Variable Speed - Auxiliary - Propeller Law, Recreational Engine - Propulsion (>=37kW) |  |  | 463 | 60 | Part 1042 | Waste Gate Turbocharger | Liquid |  |  |  | 0 | 0 | 0.007 | 0.035
Hyundai SeasAll Co., Ltd. | 2019 | KHYSN12.7HYS | KHYSN12.7HYS | New Submission | Certificate of Conformity and EIAPP Certificate | KHYSN12.7HYS-002 | 2018-11-27 | Original Engine Manufacturer | Commercial | 2.1 | Category 1 | 10 years / 10,000 hrs |  | 4 Stroke Compression Ignition | 6 |  | Distillate Diesel Fuel | Direct Injection (Pump-Line-Nozzle, Electronic) | Tier 3 | Tier II | N |  | Inline engine | Turbocharged | Variable Speed - Propulsion - Fixed Pitch Propeller |  | See NTE Report | 441 | 35 | Part 1042 | Variable Geometry Turbocharger | Liquid |  |  |  | 0.01 | 0 | 0.009 | 0.34
AB Volvo Penta | 2019 | KVPXN05.5DAE |  | New Submission | Certificate of Conformity and EIAPP Certificate | KVPXN05.5DAE-001 | 2018-11-06 | Original Engine Manufacturer | Commercial | 0.9 | Category 1 | Other | 10 years/5000hrs | 4 Stroke Compression Ignition | 4 |  | Distillate Diesel Fuel | Direct Injection (Common Rail) | Tier 3 | Tier II | Y | DVPXN05.5DAE | Inline engine | Turbocharged | Variable Speed - Propulsion - Fixed Pitch Propeller |  |  | 320 | 58 | Part 1042 | Fixed Turbocharger | Liquid |  |  |  | 0 | 0 | 0.02 | 0.1
AB Volvo Penta | 2019 | KVPXN05.5DCB |  | New Submission | Certificate of Conformity and EIAPP Certificate | KVPXN05.5DCB-007 | 2018-11-21 | Original Engine Manufacturer | Recreational | 0.9 | Category 1 | 10 years / 1,000 hrs |  | 4 Stroke Compression Ignition | 4 |  | Distillate Diesel Fuel | Direct Injection (Common Rail) | Tier 3 | Tier II | Y | JVPXN05.5DCB | Inline engine | Other | Variable Speed - Propulsion - Fixed Pitch Propeller, Recreational Engine - Propulsion (>=37kW) |  |  | 320 | 60 | Part 1042 | Fixed Turbocharger | Liquid |  |  |  | 0.001 | 0 | 0 | 0.048
Cummins Inc. | 2019 | KCEXN06.7AAA | M10QTA | New Submission | Certificate of Conformity Only | KCEXN06.7AAA-008 | 2018-11-06 | Original Engine Manufacturer | Commercial | 1.1 | Category 1 | 10 years / 10,000 hrs |  | 4 Stroke Compression Ignition | 6 |  | Distillate Diesel Fuel | Direct Injection (Common Rail) | Tier 3 |  | Y | GCEXN06.7AAA | Inline engine | Turbocharged | Variable Speed - Propulsion - Fixed Pitch Propeller |  | All ratings in this family are tested to ensure compliance with the NTE standards specified in 40 CFR 1042.101(c). NTE compliance is demonstrated by laboratory testing in accordance with 40 CFR 1042.515. Engineering judgment is used to select steady-state test points that characterize emissions throughout the full range of the marine NTE region. Data shown on attached slides was collected with an intake air temperature of 25 Deg C with plus and minus 5 Deg C. | 405 | 60 | Part 1042 | Variable Geometry Turbocharger | Liquid |  |  |  | 0 | 0.125 | 0 | 0
Cummins Inc. | 2019 | KCEXN15.0AAA | M25QTA | New Submission | Certificate of Conformity Only | KCEXN15.0AAA-014 | 2018-11-15 | Original Engine Manufacturer | Commercial | 2.4 | Category 1 | 10 years / 10,000 hrs |  | 4 Stroke Compression Ignition | 6 |  | Distillate Diesel Fuel | Direct Injection (Unit Injector, Electronic) | Tier 3 |  | Y | JCEXN15.0AAA | Inline engine | Turbocharged | Variable Speed - Propulsion - Fixed Pitch Propeller, Variable Speed - Auxiliary - Propeller Law |  | All ratings in this family are tested to ensure compliance with the NTE standards specified in 40 CFR 1042.101(c). NTE compliance is demonstrated by laboratory testing in accordance with 40 CFR 1042.515. Engineering judgment is used to select steady-state test points that characterize emissions throughout the full range of the marine NTE region. Data shown in attached slides were collected with an intake air temperature of 25 plus and minus 5 Deg C. | 373 | 25 | Part 1042 | Waste Gate Turbocharger | Air |  |  |  | 0 | 0 | 0 | 0
Cummins Inc. | 2019 | KCEXN19.0AAA | M32QTA01 | Correction | Certificate of Conformity Only | KCEXN19.0AAA-015 | 2018-11-15 | Original Engine Manufacturer | Commercial | 3.1 | Category 1 | 10 years / 10,000 hrs |  | 4 Stroke Compression Ignition | 6 |  | Distillate Diesel Fuel | Direct Injection (Common Rail) | Tier 3 |  | Y | HCEXN19.0AAA | Inline engine | Turbocharged | Variable Speed - Propulsion - Controllable Pitch Propeller |  | All ratings in this family are tested to ensure compliance with the NTE standards specified in 40 CFR 1042.101(c). NTE compliance is demonstrated by laboratory testing in accordance with 40 CFR 1042.515. Engineering judgment is used to select steady-state test points that characterize emissions throughout the full range of the marine NTE region. Data shown in attached slides were collected with an intake air temperature of 25 plus and minus 5 Deg C. | 597 | 32 | Part 1042 | Fixed Turbocharger | Liquid |  |  |  | 0 | 0 | 0.021 | 0.011
Cummins Inc. | 2019 | KCEXN19.0AAA | M32QTA01 | Correction | Certificate of Conformity Only | KCEXN19.0AAA-015 | 2018-11-15 | Original Engine Manufacturer | Commercial | 3.1 | Category 1 | 10 years / 10,000 hrs |  | 4 Stroke Compression Ignition | 6 |  | Distillate Diesel Fuel | Direct Injection (Common Rail) | Tier 3 |  | Y | HCEXN19.0AAA | Inline engine | Turbocharged | Constant Speed - Auxiliary |  | All ratings in this family are tested to ensure compliance with the NTE standards specified in 40 CFR 1042.101(c). NTE compliance is demonstrated by laboratory testing in accordance with 40 CFR 1042.515. Engineering judgment is used to select steady-state test points that characterize emissions throughout the full range of the marine NTE region. Data shown in attached slides were collected with an intake air temperature of 25 plus and minus 5 Deg C. | 597 | 32 | Part 1042 | Fixed Turbocharger | Liquid |  |  |  | 0 | 0 | 0.021 | 0.011
AB Volvo Penta | 2019 | KVPXN12.8DHB |  | New Submission | Certificate of Conformity and EIAPP Certificate | KVPXN12.8DHB-013 | 2018-12-06 | Original Engine Manufacturer | Commercial | 2.1 | Category 1 | 10 years / 10,000 hrs |  | 4 Stroke Compression Ignition | 6 |  | Distillate Diesel Fuel | Direct Injection (Unit Injector, Electronic) | Tier 3 | Tier II | Y | CVPXN12.8DHB | Inline engine | Turbocharged | Variable Speed - Auxiliary - Non Propeller Law (>=19kW) |  |  | 441 | 35 | Part 1042 | Waste Gate Turbocharger | Both |  |  |  | 0 | 0 | 0.048 | 0.653
NANNI INDUSTRIES SAS | 2019 | KNANN02.4031 |  | New Submission | Certificate of Conformity Only | KNANN02.4031-006 | 2019-04-21 | Post-manufacture Marinizer | Commercial | 0.6 | Category 1 | 10 years / 10,000 hrs |  | 4 Stroke Compression Ignition | 4 |  | Distillate Diesel Fuel | Indirect Injection (Pump-Line-Nozzle, Mechanical) | Tier 3 |  | Y | HNANN02.4031 | Inline engine | Turbocharged | Variable Speed - Propulsion - Fixed Pitch Propeller |  |  | 43 | 18 | Part 1042 | Waste Gate Turbocharger | None |  |  |  | 0.018 | 0.045 | 0.055 | 0.064
FPT Industrial S.p.A. | 2019 | KFPXN12.9R3A | C12.9 | New Submission | Certificate of Conformity and EIAPP Certificate | KFPXN12.9R3A-007 | 2018-12-13 | Original Engine Manufacturer | Recreational | 2.1 | Category 1 | 10 years / 1,000 hrs |  | 4 Stroke Compression Ignition | 6 |  | Distillate Diesel Fuel | Direct Injection (Common Rail) | Tier 3 | Tier II | Y | JFPXN12.9R3A | Inline engine | Turbocharged | Variable Speed - Propulsion - Fixed Pitch Propeller |  |  | 735 | 57 | Part 1042 | Fixed Turbocharger | Liquid |  |  |  | 0 | 0 | 0.001 | 0
Steyr Motors AG | 2019 | KSTYN3.201M1 | M16TCAM | New Submission | Certificate of Conformity Only | KSTYN3.201M1-001 | 2019-03-01 | Original Engine Manufacturer | Commercial | 0.5 | Category 1 | 10 years / 10,000 hrs |  | 4 Stroke Compression Ignition | 6 |  | Distillate Diesel Fuel | Direct Injection (Unit Injector, Mechanical) | Tier 3 |  | Y | JSTYN3.201M1 | Inline engine | Turbocharged | Variable Speed - Propulsion - Fixed Pitch Propeller, Variable Speed - Auxiliary - Propeller Law |  |  | 110 | 34 | Part 1042 | Fixed Turbocharger | Liquid |  |  |  | 0 | 0.168 | 0 | 0.081
Steyr Motors AG | 2019 | KSTYN3.201M1 | M16TCAM | New Submission | Certificate of Conformity Only | KSTYN3.201M1-001 | 2019-03-01 | Original Engine Manufacturer | Commercial | 0.5 | Category 1 | 10 years / 10,000 hrs |  | 4 Stroke Compression Ignition | 6 |  | Distillate Diesel Fuel | Direct Injection (Unit Injector, Mechanical) | Tier 3 |  | Y | JSTYN3.201M1 | Inline engine | Turbocharged | Variable Speed - Propulsion - Fixed Pitch Propeller, Variable Speed - Auxiliary - Propeller Law |  |  | 110 | 34 | Part 1042 | Waste Gate Turbocharger | Liquid |  |  |  | 0 | 0.168 | 0 | 0.081
Caterpillar Inc. | 2019 | KCPXN18.1ED3 |  | New Submission | Certificate of Conformity Only | KCPXN18.1ED3-001 | 2018-03-27 | Original Engine Manufacturer | Commercial | 3 | Category 1 | 10 years / 10,000 hrs |  | 4 Stroke Compression Ignition | 6 |  | Distillate Diesel Fuel | Direct Injection (Unit Injector, Electronic) | Tier 3 |  | N |  | Inline engine | Turbocharged | Constant Speed - Propulsion - Controllable Pitch Propeller, Constant Speed - Auxiliary |  | We request a "Narrower NTE Zone" per the document entitled "Caterpillar Tier 3 & Tier 4 Marine Narrower NTE Zone Request Version 4.0" | 599 | 33 | Part 1042 | Fixed Turbocharger | Liquid |  |  |  | 0.01 | 0 | 0.009 | 0.34
Caterpillar Inc. | 2019 | KCPXN09.3EE3 |  | New Submission | Certificate of Conformity Only | KCPXN09.3EE3-004 | 2018-06-21 | Original Engine Manufacturer | Commercial | 1.5 | Category 1 | 10 years / 10,000 hrs |  | 4 Stroke Compression Ignition | 6 |  | Distillate Diesel Fuel | Direct Injection (Common Rail) | Tier 3 |  | Y | GCPXN09.3EE3 | Inline engine | Turbocharged | Constant Speed - Auxiliary |  | We request a "Narrower NTE Zone" per the document entitled "Caterpillar Tier 3 & Tier 4 Marine Narrower NTE Zone Request Version 1.0" | 360 | 39 | Part 1042 | Fixed Turbocharger | Liquid |  |  |  | 0.01 | 0 | 0.009 | 0.34
IHI Agri-Tech Corporation | 2019 | KH3XN.761D20 |  | New Submission | Certificate of Conformity Only | KH3XN.761D20-006 | 2018-07-06 | Original Engine Manufacturer | Recreational | 0.2 | Category 1 | 10 years / 1,000 hrs |  | 4 Stroke Compression Ignition | 3 |  | Distillate Diesel Fuel | Indirect Injection (Pump-Line-Nozzle, Mechanical) | Tier 3 |  | Y | 8H3XN.761D20 | Inline engine | Naturally aspirated | Variable Speed - Propulsion - Fixed Pitch Propeller |  |  | 14 | 18 | Part 1042 | [5 empty] | 0 | 0 | 0.01 | 0.105
IHI Agri-Tech Corporation | 2019 | KH3XN1.13D30 | 403D-11 | New Submission | Certificate of Conformity Only | KH3XN1.13D30-007 | 2018-07-06 | Original Engine Manufacturer | Recreational | 0.3 | Category 1 | 10 years / 1,000 hrs |  | 4 Stroke Compression Ignition | 3 |  | Distillate Diesel Fuel | Indirect Injection (Pump-Line-Nozzle, Mechanical) | Tier 3 |  | N |  | Inline engine | Naturally aspirated | Variable Speed - Propulsion - Fixed Pitch Propeller |  |  | 20 | 18 | Part 1042 | [5 empty] | 0 | 0 | 0.003 | 0.053
Perkins Engines Co Ltd | 2019 | KPKXN04.4MN1 | PERK 1204D-E44TA,CAT C4.4 | New Submission | Certificate of Conformity Only | KPKXN04.4MN1-001 | 2018-09-05 | Original Engine Manufacturer | Commercial | 1 | Category 1 | 10 years / 10,000 hrs |  | 4 Stroke Compression Ignition | 4 |  | Distillate Diesel Fuel | Direct Injection (Common Rail) | Tier 3 |  | N |  | Inline engine | Turbocharged | Constant Speed - Auxiliary |  |  | 142 | 32 | Part 1042 | Fixed Turbocharger | Liquid |  |  |  | 0.001 | 0 | 0.009 | 0.34
Caterpillar Inc. | 2019 | KCPXN18.1EE3 |  | New Submission | Certificate of Conformity Only | KCPXN18.1EE3-009 | 2018-07-24 | Original Engine Manufacturer | Commercial | 3 | Category 1 | 10 years / 10,000 hrs |  | 4 Stroke Compression Ignition | 6 |  | Distillate Diesel Fuel | Direct Injection (Unit Injector, Electronic) | Tier 3 |  | Y | GCPXN18.1EE3 | Inline engine | Turbocharged | Constant Speed - Auxiliary |  | We request a "Narrower NTE Zone" per the document entitled "Caterpillar Tier 3 & Tier 4 Marine Narrower NTE Zone Request Version 1.0" | 515 | 28 | Part 1042 | Fixed Turbocharger | Liquid |  |  |  | 0.01 | 0 | 0.009 | 0.34
Caterpillar Inc. | 2019 | KCPXN18.1ER3 |  | New Submission | Certificate of Conformity Only | KCPXN18.1ER3-011 | 2018-07-24 | Original Engine Manufacturer | Recreational | 3 | Category 1 | 10 years / 1,000 hrs |  | 4 Stroke Compression Ignition | 6 |  | Distillate Diesel Fuel | Direct Injection (Unit Injector, Electronic) | Tier 3 |  | Y | GCPXN18.1ER3 | Inline engine | Turbocharged | Recreational Engine - Propulsion (>=37kW) |  |  | 847 | 47 | Part 1042 | Waste Gate Turbocharger | Liquid |  |  |  | 0 | 0 | 0.001 | 0.03
Caterpillar Inc. | 2019 | KCPXN32.1EA4 |  | New Submission | Certificate of Conformity Only | KCPXN32.1EA4-014 | 2018-07-24 | Original Engine Manufacturer | Commercial | 2.6 | Category 1 | 10 years / 10,000 hrs |  | 4 Stroke Compression Ignition | 12 | Selective Catalytic Reduction, Electronic Engine Control | Distillate Diesel Fuel | Direct Injection (Unit Injector, Electronic) | Tier 4 |  | Y | JCPXN32.1EA4 | V-shaped engine | Turbocharged | Constant Speed - Propulsion - Controllable Pitch Propeller |  | We request a "Narrower NTE Zone" per the document entitled "Caterpillar Tier 3 & Tier 4 Marine Narrower NTE Zone Request Version 1.0" | 1094 | 34 | Part 1042 | Fixed Turbocharger | Liquid |  |  |  |  | 1.08 | 1.08 | 1.38
Caterpillar Inc. | 2019 | KCPXN32.1EP4 |  | New Submission | Certificate of Conformity Only | KCPXN32.1EP4-015 | 2018-08-20 | Original Engine Manufacturer | Commercial | 2.6 | Category 1 | 10 years / 10,000 hrs |  | 4 Stroke Compression Ignition | 12 | Selective Catalytic Reduction, Electronic Engine Control | Distillate Diesel Fuel | Direct Injection (Unit Injector, Electronic) | Tier 4 |  | Y | JCPXN32.1EP4 | V-shaped engine | Turbocharged | Variable Speed - Propulsion - Fixed Pitch Propeller |  |  | 1081 | 34 | Part 1042 | Fixed Turbocharger | Liquid |  |  |  |  | 1.08 | 1.08 | 1.38
Caterpillar Inc. | 2019 | KCPXN296.AT4 |  | New Submission | Certificate of Conformity Only | KCPXN296.AT4-018 | 2018-08-20 | Original Engine Manufacturer | Commercial | 18.4 | Category 2 | 10 years / 20,000 hrs |  | 4 Stroke Compression Ignition | 16 | Selective Catalytic Reduction, Electronic Engine Control | Distillate Diesel Fuel | Direct Injection (Unit Injector, Electronic) | Tier 4 |  | Y | HCPXN296.AT4 | V-shaped engine | Turbocharged | Constant Speed - Propulsion - Controllable Pitch Propeller, Constant Speed - Auxiliary |  |  | 5566 | 19 | Part 1042 | Fixed Turbocharger | Liquid |  |  |  |  | 1.07 | 1.125 | 1.42
Caterpillar Inc. | 2019 | KCPXN296.AT4 |  | New Submission | Certificate of Conformity Only | KCPXN296.AT4-018 | 2018-08-20 | Original Engine Manufacturer | Commercial | 18.4 | Category 2 | 10 years / 20,000 hrs |  | 4 Stroke Compression Ignition | 12 | Selective Catalytic Reduction, Electronic Engine Control | Distillate Diesel Fuel | Direct Injection (Unit Injector, Electronic) | Tier 4 |  | Y | HCPXN296.AT4 | V-shaped engine | Turbocharged | Variable Speed - Propulsion - Fixed Pitch Propeller |  |  | 5566 | 19 | Part 1042 | Fixed Turbocharger | Liquid |  |  |  |  | 1.07 | 1.125 | 1.42
Caterpillar Inc. | 2019 | KCPXN78.1AT4 |  | New Submission | Certificate of Conformity Only | KCPXN78.1AT4-020 | 2018-08-20 | Original Engine Manufacturer | Commercial | 4.8 | Category 1 | 10 years / 10,000 hrs |  | 4 Stroke Compression Ignition | 16 | Selective Catalytic Reduction, Electronic Engine Control | Distillate Diesel Fuel | Direct Injection (Unit Injector, Electronic) | Tier 4 |  | Y | HCPXN78.1AT4 | V-shaped engine | Turbocharged | Constant Speed - Propulsion - Controllable Pitch Propeller |  |  | 2653 | 34 | Part 1042 | Waste Gate Turbocharger | Liquid |  |  |  |  | 1.07 | 1.104 | 1.42
Caterpillar Inc. | 2019 | KCPXN296.EP2 |  | New Submission | Certificate of Conformity Only | KCPXN296.EP2-022 | 2018-08-20 | Original Engine Manufacturer | Commercial | 18.4 | Category 2 | 10 years / 20,000 hrs |  | 4 Stroke Compression Ignition | 6 |  | Distillate Diesel Fuel | Direct Injection (Unit Injector, Electronic) | Tier 2 |  | Y | HCPXN296.EP2 | Inline engine | Turbocharged | Variable Speed - Propulsion - Fixed Pitch Propeller |  |  | 2530 | 18 | Part 94 | Fixed Turbocharger | Liquid |  |  |  | 0 | 0 | 0.015 | 0.68
Mitsubishi Heavy Industries Engine & Turbocharger, Ltd. | 2019 | KMVXN14.6CCA | SB-TAW | New Submission | Certificate of Conformity Only | KMVXN14.6CCA-001 | 2018-09-17 | Original Engine Manufacturer | Commercial | 2.4 | Category 1 | 10 years / 10,000 hrs |  | 4 Stroke Compression Ignition | 6 |  | Distillate Diesel Fuel | Direct Injection (Pump-Line-Nozzle, Mechanical) | Tier 3 |  | Y | GMVXN14.6CCA | Inline engine | Turbocharged | Variable Speed - Propulsion - Fixed Pitch Propeller, Variable Speed - Auxiliary - Propeller Law |  | Please refer to NTE report | 320 | 22 | Part 1042 | Fixed Turbocharger | Liquid |  |  |  | 0.01 | 0.15 | 0.004 | 0.04
Deere & Company | 2019 | KJDXN04.5160 | 350MTD | New Submission | Certificate of Conformity Only | KJDXN04.5160-010 | 2018-11-15 | Original Engine Manufacturer | Commercial | 1.1 | Category 1 | 10 years / 10,000 hrs |  | 4 Stroke Compression Ignition | 4 |  | Distillate Diesel Fuel | Direct Injection (Common Rail) | Tier 3 |  | Y | FJDXN04.5160 | Inline engine | Turbocharged | Variable Speed - Auxiliary - Non Propeller Law (>=19kW) |  |  | 78 | 17 | Part 1042 | Fixed Turbocharger | None |  |  |  | 0 | 0 | 0 | 0
Deere & Company | 2019 | KJDXN13.5157 | 650MSG | New Submission | Certificate of Conformity Only | KJDXN13.5157-021 | 2018-11-20 | Original Engine Manufacturer | Commercial | 2.2 | Category 1 | 10 years / 10,000 hrs |  | 4 Stroke Compression Ignition | 6 |  | Distillate Diesel Fuel | Direct Injection (Unit Injector, Electronic) | Tier 3 |  | Y | EJDXN13.5157 | Inline engine | Turbocharged | Constant Speed - Auxiliary |  |  | 458 | 34 | Part 1042 | Fixed Turbocharger | Liquid |  |  |  | 0 | 0 | 0.006 | 0
Ingram Barge Company | 2019 | KIGMN10.6E7B |  | New Submission | Certificate of Conformity Only | KIGMN10.6E7B-003 | 2018-10-31 | Original Engine Manufacturer | Remanufacture System | 10.5 | Category 2 | 10 years / 20,000 hrs |  | 2 Stroke Compression Ignition | 20 |  | Distillate Diesel Fuel | Direct Injection (Unit Injector, Mechanical) |  |  | Y | FIGMN10.6E7B | V-shaped engine | Turbocharged | Variable Speed - Propulsion - Fixed Pitch Propeller |  |  | 2863 | 14 | Part 1042 | Fixed Turbocharger | Air | 1973 | 2006 | 2018-10-31 | 0 | 0 | 0.015 | 0
Rolls-Royce Solutions America Inc | 2019 | KMDDN35.7KNA | SERIES 2000 MX6 | New Submission | Certificate of Conformity and EIAPP Certificate | KMDDN35.7KNA-001 | 2018-10-15 | Original Engine Manufacturer | Recreational | 2.2 | Category 1 | Other | 10 years/ 6,000 hrs | 4 Stroke Compression Ignition | 10 |  | Distillate Diesel Fuel | Direct Injection (Common Rail) | Tier 3 | Tier II | Y | FMDDN35.7KNA | V-shaped engine | Turbocharged | Variable Speed - Propulsion - Fixed Pitch Propeller |  |  | 1630 | 47 | Part 1042 | Waste Gate Turbocharger | Liquid |  |  |  | 0 | 0 | 0.02 | 0.03
Progress Rail Locomotive Inc. | 2019 | KEMDN211.TEF | 645EB, 645FB | New Submission | Certificate of Conformity Only | KEMDN211.TEF-001 | 2018-10-31 | Original Engine Manufacturer | Remanufacture System | 10.5 | Category 2 | 10 years / 20,000 hrs |  | 2 Stroke Compression Ignition | 20 |  | Distillate Diesel Fuel | Direct Injection (Unit Injector, Mechanical) |  |  | Y | AEMDN211.TEF | V-shaped engine | Turbocharged | Constant Speed - Propulsion - Controllable Pitch Propeller, Constant Speed - Auxiliary, Variable Speed - Propulsion - Fixed Pitch Propeller |  |  | 3284 | 17 | Part 1042 | Fixed Turbocharger | Liquid | 1973 | 2003 | 2018-10-31 | 0 | 0 | 0 | 0.043
Progress Rail Locomotive Inc. | 2019 | KEMDN233.TT3 | 710G7C | New Submission | Certificate of Conformity Only | KEMDN233.TT3-002 | 2018-11-15 | Original Engine Manufacturer | Remanufacture System | 11.6 | Category 2 | 10 years / 20,000 hrs |  | 2 Stroke Compression Ignition | 8 |  | Distillate Diesel Fuel | Direct Injection (Unit Injector, Electronic) |  |  | Y | CEMDN233.TT3 | V-shaped engine | Turbocharged | Variable Speed - Propulsion - Fixed Pitch Propeller |  |  | 4429 | 19 | Part 1042 | Fixed Turbocharger | Liquid | 1986 | 2011 | 2018-11-15 | 0 | 0 | 0 | 0.043
Progress Rail Locomotive Inc. | 2019 | KEMDN233.TT3 | 710G7C | New Submission | Certificate of Conformity Only | KEMDN233.TT3-002 | 2018-11-15 | Original Engine Manufacturer | Remanufacture System | 11.6 | Category 2 | 10 years / 20,000 hrs |  | 2 Stroke Compression Ignition | 20 |  | Distillate Diesel Fuel | Direct Injection (Unit Injector, Electronic) |  |  | Y | CEMDN233.TT3 | V-shaped engine | Turbocharged | Constant Speed - Auxiliary |  |  | 4429 | 19 | Part 1042 | Fixed Turbocharger | Liquid | 1986 | 2011 | 2018-11-15 | 0 | 0 | 0 | 0.043
MAN Truck & Bus AG | 2019 | KMNBN24.2CO2 |  | New Submission | Certificate of Conformity Only | KMNBN24.2CO2-002 | 2018-11-06 | Original Engine Manufacturer | Commercial | 2 | Category 1 | 10 years / 10,000 hrs |  | 4 Stroke Compression Ignition | 8 |  | Distillate Diesel Fuel | Direct Injection (Common Rail) | Tier 3 |  | Y | JMNBN24.2CO2 | V-shaped engine | Turbocharged | Variable Speed - Propulsion - Fixed Pitch Propeller, Variable Speed - Propulsion - Controllable Pitch Propeller |  |  | 588 | 36 | Part 1042 | Fixed Turbocharger | Liquid |  |  |  | 0 | 0 | 0.03 | 0.2
Progress Rail Locomotive Inc. | 2019 | KEMDN169.RBL | 645E1, E2, E2N, E6, E8 | New Submission | Certificate of Conformity Only | KEMDN169.RBL-007 | 2018-12-21 | Original Engine Manufacturer | Remanufacture System | 10.5 | Category 2 | 10 years / 20,000 hrs |  | 2 Stroke Compression Ignition | 16 |  | Distillate Diesel Fuel | Direct Injection (Unit Injector, Mechanical) |  |  | Y | 9EMDN169.RBL | V-shaped engine | Naturally aspirated | Constant Speed - Propulsion - Controllable Pitch Propeller, Constant Speed - Auxiliary, Variable Speed - Propulsion - Fixed Pitch Propeller |  |  | 1641 | 10 | Part 1042 |  |  | 1973 | 2003 | 2018-12-21 | 0 | 0 | 0 | 0.043
Progress Rail Locomotive Inc. | 2019 | KEMDN169.RLN | 645E | New Submission | Certificate of Conformity Only | KEMDN169.RLN-008 | 2018-12-21 | Original Engine Manufacturer | Remanufacture System | 10.5 | Category 2 | 10 years / 20,000 hrs |  | 2 Stroke Compression Ignition | 16 |  | Distillate Diesel Fuel | Direct Injection (Unit Injector, Mechanical) |  |  | Y | AEMDN169.RLN | V-shaped engine | Naturally aspirated | Constant Speed - Auxiliary, Stationary - Other |  |  | 1723 | 10 | Part 1042 |  |  | 1973 | 2000 | 2018-12-21 | 0 | 0 | 0.015 | 0.043
Yanmar Power Technology Co., Ltd. | 2019 | KYDXN5.81D6C |  | New Submission | Certificate of Conformity Only | KYDXN5.81D6C-017 | 2018-11-06 | Original Engine Manufacturer | Commercial | 0.9 | Category 1 | 10 years / 10,000 hrs |  | 4 Stroke Compression Ignition | 6 |  | Distillate Diesel Fuel | Direct Injection (Common Rail) | Tier 3 |  | Y | JYDXN5.81D6C | Inline engine | Turbocharged | Variable Speed - Propulsion - Fixed Pitch Propeller |  |  | 331 | 57 | Part 1042 | Fixed Turbocharger | Liquid |  |  |  | 0.1 | 0 | 0.01 | 0.32
AB Volvo Penta | 2019 | KVPXN12.8DAB |  | New Submission | Certificate of Conformity and EIAPP Certificate | KVPXN12.8DAB-014 | 2018-12-06 | Original Engine Manufacturer | Commercial | 2.1 | Category 1 | 10 years / 10,000 hrs |  | 4 Stroke Compression Ignition | 6 |  | Distillate Diesel Fuel | Direct Injection (Unit Injector, Electronic) | Tier 3 | Tier II | Y | EVPXN12.8DAB | Inline engine | Turbocharged | Variable Speed - Propulsion - Fixed Pitch Propeller |  |  | 588 | 46 | Part 1042 | Fixed Turbocharger | Liquid |  |  |  | 0 | 0 | 0.048 | 0.653
AB Volvo Penta | 2019 | KVPXN12.8DAB |  | New Submission | Certificate of Conformity and EIAPP Certificate | KVPXN12.8DAB-014 | 2018-12-06 | Original Engine Manufacturer | Commercial | 2.1 | Category 1 | 10 years / 10,000 hrs |  | 4 Stroke Compression Ignition | 6 |  | Distillate Diesel Fuel | Direct Injection (Unit Injector, Electronic) | Tier 3 | Tier II | Y | EVPXN12.8DAB | Inline engine | Turbocharged | Variable Speed - Propulsion - Fixed Pitch Propeller |  |  | 588 | 46 | Part 1042 | Waste Gate Turbocharger | Liquid |  |  |  | 0 | 0 | 0.048 | 0.653
Hyundai SeasAll Co., Ltd. | 2019 | KHYSN2.94HYS | KHYSN2.94HYS | New Submission | Certificate of Conformity and EIAPP Certificate | KHYSN2.94HYS-001 | 2018-11-27 | Original Engine Manufacturer | Recreational | 0.5 | Category 1 | 10 years / 1,000 hrs |  | 4 Stroke Compression Ignition | 4 |  | Distillate Diesel Fuel | Direct Injection (Common Rail) | Tier 3 | Tier II | N |  | Inline engine | Turbocharged | Recreational Engine - Propulsion (>=37kW) |  | See separate NTE Report | 199 | 67 | Part 1042 | Variable Geometry Turbocharger | Liquid |  |  |  | 0.018 | 0.015 | 0.007 | 0.305
Cummins Inc. | 2019 | KCEXN06.7AAB | M10QTA | Correction | Certificate of Conformity Only | KCEXN06.7AAB-003 | 2018-10-31 | Original Engine Manufacturer | Commercial | 1.1 | Category 1 | 10 years / 10,000 hrs |  | 4 Stroke Compression Ignition | 6 |  | Distillate Diesel Fuel | Direct Injection (Common Rail) | Tier 3 |  | Y | FCEXN06.7AAB | Inline engine | Turbocharged | Variable Speed - Propulsion - Fixed Pitch Propeller |  | All ratings in this family are tested to ensure compliance with the NTE standards specified in 40 CFR 1042.101(c). NTE compliance is demonstrated by laboratory testing in accordance with 40 CFR 1042.515. Engineering judgment is used to select steady-state test points that characterize emissions throughout the full range of the marine NTE region. Data shown on attached slides was collected with an intake air temperature of 25 Deg C with plus and minus 5 Deg C. | 224 | 33 | Part 1042 | Variable Geometry Turbocharger | Liquid |  |  |  | 0 | 0.125 | 0 | 0
Beta Marine Ltd | 2019 | KBTAN.719KCB | BETA20 | New Submission | Certificate of Conformity Only | KBTAN.719KCB-002 | 2018-12-10 | Post-manufacture Marinizer | Recreational | 0.2 | Category 1 | 10 years / 1,000 hrs |  | 4 Stroke Compression Ignition | 2 |  | Distillate Diesel Fuel | Indirect Injection (Pump-Line-Nozzle, Mechanical) | Tier 3 |  | Y | JBTAN.719KCB | Inline engine | Naturally aspirated | Variable Speed - Propulsion - Fixed Pitch Propeller |  | 41CFR1042 NTE mode using NTE zone for commercial CI marine engines per 1042.505(b)(1) as engine is under 37kW. NTE analysis / information now provided to support compliance per 40CFR1042.205(p). With reference to Beta20 see NTE spreadsheet and NTE summary. New test results include necessary NTE testing. | 15 | 21 | Part 1042 | [5 empty] | 0 | 0 | 0 | 0
Cummins Inc. | 2019 | KCEXN08.9AAD | M15QTA | New Submission | Certificate of Conformity Only | KCEXN08.9AAD-007 | 2018-11-06 | Original Engine Manufacturer | Recreational | 1.4 | Category 1 | 10 years / 1,000 hrs |  | 4 Stroke Compression Ignition | 6 |  | Distillate Diesel Fuel | Direct Injection (Common Rail) | Tier 3 |  | Y | HCEXN08.9AAD | Inline engine | Turbocharged | Variable Speed - Propulsion - Fixed Pitch Propeller |  | All ratings in this family are tested to ensure compliance with the NTE standards specified in 40 CFR 1042.101(c). NTE compliance is demonstrated by laboratory testing in accordance with 40 CFR 1042.515. Engineering judgment is used to select steady-state test points that characterize emissions throughout the full range of the marine NTE region. Data shown in attached slides were collected with an intake air temperature of 25 plus and minus 5 Deg C. | 302 | 34 | Part 1042 | Fixed Turbocharger | Liquid |  |  |  | 0.008 | 0.004 | 0 | 0.053
AB Volvo Penta | 2019 | KVPXN02.4DCB |  | New Submission | Certificate of Conformity and EIAPP Certificate | KVPXN02.4DCB-012 | 2018-12-06 | Original Engine Manufacturer | Recreational | 0.4 | Category 1 | 10 years / 1,000 hrs |  | 4 Stroke Compression Ignition | 5 |  | Distillate Diesel Fuel | Direct Injection (Unit Injector, Electronic) | Tier 3 | Tier II | Y | FVPXN02.4DCB | Inline engine | Turbocharged | Variable Speed - Propulsion - Fixed Pitch Propeller, Recreational Engine - Propulsion (>=37kW) |  |  | 162 | 67 | Part 1042 | Variable Geometry Turbocharger | Liquid |  |  |  | 0.005 | 0.016 | 0.01 | 0.053
AB Volvo Penta | 2019 | KVPXN12.8DHB |  | New Submission | Certificate of Conformity and EIAPP Certificate | KVPXN12.8DHB-013 | 2018-12-06 | Original Engine Manufacturer | Commercial | 2.1 | Category 1 | 10 years / 10,000 hrs |  | 4 Stroke Compression Ignition | 6 |  | Distillate Diesel Fuel | Direct Injection (Unit Injector, Electronic) | Tier 3 | Tier II | Y | CVPXN12.8DHB | Inline engine | Turbocharged | Constant Speed - Propulsion - Controllable Pitch Propeller, Constant Speed - Auxiliary |  |  | 441 | 35 | Part 1042 | Waste Gate Turbocharger | Both |  |  |  | 0 | 0 | 0.048 | 0.653
AB Volvo Penta | 2019 | KVPXN12.8DHB |  | New Submission | Certificate of Conformity and EIAPP Certificate | KVPXN12.8DHB-013 | 2018-12-06 | Original Engine Manufacturer | Commercial | 2.1 | Category 1 | 10 years / 10,000 hrs |  | 4 Stroke Compression Ignition | 6 |  | Distillate Diesel Fuel | Direct Injection (Unit Injector, Electronic) | Tier 3 | Tier II | Y | CVPXN12.8DHB | Inline engine | Turbocharged | Constant Speed - Propulsion - Controllable Pitch Propeller, Variable Speed - Propulsion - Fixed Pitch Propeller, Variable Speed - Propulsion - Controllable Pitch Propeller, Variable Speed - Auxiliary - Propeller Law |  |  | 441 | 35 | Part 1042 | Waste Gate Turbocharger | Both |  |  |  | 0 | 0 | 0.048 | 0.653
Scania CV AB | 2019 | KY9XN16.4DE8 |  | New Submission | Certificate of Conformity Only | KY9XN16.4DE8-007 | 2018-12-20 | Original Engine Manufacturer | Commercial | 2 | Category 1 | 10 years / 10,000 hrs |  | 4 Stroke Compression Ignition | 8 |  | Distillate Diesel Fuel | Direct Injection (Unit Injector, Electronic) | Tier 3 |  | Y | HY9XN16.4DE8 | V-shaped engine | Turbocharged | Constant Speed - Propulsion - Controllable Pitch Propeller, Constant Speed - Auxiliary |  |  | 515 | 31 | Part 1042 | Fixed Turbocharger | Liquid |  |  |  | 0.015 | 0 | 0 | 0
NANNI INDUSTRIES SAS | 2019 | KNANN04.5VD1 | T8V | New Submission | Certificate of Conformity Only | KNANN04.5VD1-009 | 2019-04-21 | Post-manufacture Marinizer | Commercial | 0.5 | Category 1 | 10 years / 10,000 hrs |  | 4 Stroke Compression Ignition | 8 |  | Distillate Diesel Fuel | Direct Injection (Common Rail) | Tier 3 |  | Y | JNANN04.5VD1 | V-shaped engine | Turbocharged | Variable Speed - Propulsion - Fixed Pitch Propeller |  |  | 272 | 61 | Part 1042 | Waste Gate Turbocharger | Liquid |  |  |  | 0.045 | 0.055 | 0.018 | 0.064
NANNI INDUSTRIES SAS | 2019 | KNANN02.2031 |  | Correction | Certificate of Conformity Only | KNANN02.2031-005 | 2019-04-21 | Post-manufacture Marinizer | Commercial | 0.5 | Category 1 | 7 years / 5,000 hrs |  | 4 Stroke Compression Ignition | 4 |  | Distillate Diesel Fuel | Indirect Injection (Pump-Line-Nozzle, Mechanical) | Tier 3 |  | Y | FNANN02.2031 | Inline engine | Naturally aspirated | Variable Speed - Propulsion - Fixed Pitch Propeller |  |  | 34 | 15 | Part 1042 | [5 empty] | 0.016 | 0 | 0.018 | 0.285
Wabtec Transportation Systems, LLC | 2019 | KGETN15.7CUC | _L250__C | New Submission | Certificate of Conformity and EIAPP Certificate | KGETN15.7CUC-003 | 2018-12-18 | Original Engine Manufacturer | Commercial | 15.7 | Category 2 | 10 years / 20,000 hrs |  | 4 Stroke Compression Ignition | 8 |  | Distillate Diesel Fuel | Direct Injection (Common Rail) | Tier 4 | Tier III | N |  | Inline engine | Turbocharged | Variable Speed - Propulsion - Fixed Pitch Propeller, Variable Speed - Propulsion - Controllable Pitch Propeller, Variable Speed - Auxiliary - Propeller Law, Stationary - Fire Pump, Stationary - Other |  | 1.5XSTD & 1.9XSTD per 40 CFR, Part 1042 | 2500 | 20 | Part 1042 | Fixed Turbocharger | Both |  |  |  | 0 | 0 | 0.009 | 0.09
Northern Lights Inc. | 2019 | KADEN03.3DGE | M944 | New Submission | Certificate of Conformity Only | KADEN03.3DGE-002 | 2018-12-20 | Post-manufacture Marinizer | Commercial | 0.8 | Category 1 | 10 years / 10,000 hrs |  | 4 Stroke Compression Ignition | 4 | Particulate Trap-Passive, | Distillate Diesel Fuel | Direct Injection (Pump-Line-Nozzle, Mechanical) | Tier 3 |  | Y | JADEN03.3DGE | Inline engine | Naturally aspirated | Constant Speed - Auxiliary |  |  | 32 | 10 | Part 1042 | [5 empty] | 0 | 0.08 | 0.025 | 0.014
Caterpillar Inc. | 2019 | KCPXN32.1EP4 |  | Running Change | Certificate of Conformity Only | KCPXN32.1EP4-015 | 2018-08-20 | Original Engine Manufacturer | Commercial | 2.6 | Category 1 | 10 years / 10,000 hrs |  | 4 Stroke Compression Ignition | 12 | Selective Catalytic Reduction, Electronic Engine Control | Distillate Diesel Fuel | Direct Injection (Unit Injector, Electronic) | Tier 4 |  | Y | JCPXN32.1EP4 | V-shaped engine | Turbocharged | Variable Speed - Propulsion - Fixed Pitch Propeller |  |  | 1081 | 34 | Part 1042 | Fixed Turbocharger | Liquid |  |  |  |  | 1.08 | 1.08 | 1.38
Caterpillar Inc. | 2019 | KCPXN78.1AT4 |  | Running Change | Certificate of Conformity Only | KCPXN78.1AT4-020 | 2018-08-20 | Original Engine Manufacturer | Commercial | 4.8 | Category 1 | 10 years / 10,000 hrs |  | 4 Stroke Compression Ignition | 16 | Selective Catalytic Reduction, Electronic Engine Control | Distillate Diesel Fuel | Direct Injection (Unit Injector, Electronic) | Tier 4 |  | Y | HCPXN78.1AT4 | V-shaped engine | Turbocharged | Constant Speed - Propulsion - Controllable Pitch Propeller, Variable Speed - Propulsion - Fixed Pitch Propeller |  |  | 2653 | 34 | Part 1042 | Waste Gate Turbocharger | Liquid |  |  |  |  | 1.07 | 1.104 | 1.42
Caterpillar Inc. | 2019 | KCPXN78.1AT4 |  | Running Change | Certificate of Conformity Only | KCPXN78.1AT4-020 | 2018-08-20 | Original Engine Manufacturer | Commercial | 4.8 | Category 1 | 10 years / 10,000 hrs |  | 4 Stroke Compression Ignition | 16 | Selective Catalytic Reduction, Electronic Engine Control | Distillate Diesel Fuel | Direct Injection (Unit Injector, Electronic) | Tier 4 |  | Y | HCPXN78.1AT4 | V-shaped engine | Turbocharged | Variable Speed - Propulsion - Fixed Pitch Propeller |  |  | 2653 | 34 | Part 1042 | Waste Gate Turbocharger | Liquid |  |  |  |  | 1.07 | 1.104 | 1.42
Scania CV AB | 2019 | KY9XN12.7R3A |  | Running Change | Certificate of Conformity Only | KY9XN12.7R3A-010 | 2018-12-20 | Original Engine Manufacturer | Recreational | 2.1 | Category 1 | 10 years / 1,000 hrs |  | 4 Stroke Compression Ignition | 6 |  | Distillate Diesel Fuel | Direct Injection (Common Rail) | Tier 3 |  | Y | HY9XN12.7R3A | Inline engine | Turbocharged | Recreational Engine - Propulsion (>=37kW) |  |  | 588 | 46 | Part 1042 | Waste Gate Turbocharger | Liquid |  |  |  | 0 | 0 | 0 | 0.4
Steyr Motors AG | 2019 | KSTYN3.200M1 | M16TCAM | New Submission | Certificate of Conformity and EIAPP Certificate | KSTYN3.200M1-002 | 2019-03-18 | Original Engine Manufacturer | Commercial | 0.5 | Category 1 | 10 years / 10,000 hrs |  | 4 Stroke Compression Ignition | 4 |  | Distillate Diesel Fuel | Direct Injection (Unit Injector, Mechanical) | Tier 3 | Tier II | Y | JSTYN3.200M1 | Inline engine | Turbocharged | Variable Speed - Propulsion - Fixed Pitch Propeller, Variable Speed - Auxiliary - Propeller Law |  |  | 215 | 67 | Part 1042 | Variable Geometry Turbocharger | Liquid |  |  |  | 0 | 0.168 | 0 | 0.081
Steyr Motors AG | 2019 | KSTYN3.200M1 | M16TCAM | New Submission | Certificate of Conformity and EIAPP Certificate | KSTYN3.200M1-002 | 2019-03-18 | Original Engine Manufacturer | Commercial | 0.5 | Category 1 | 10 years / 10,000 hrs |  | 4 Stroke Compression Ignition | 6 |  | Distillate Diesel Fuel | Direct Injection (Unit Injector, Mechanical) | Tier 3 | Tier II | Y | JSTYN3.200M1 | Inline engine | Turbocharged | Variable Speed - Propulsion - Fixed Pitch Propeller, Variable Speed - Auxiliary - Propeller Law |  |  | 215 | 67 | Part 1042 | Waste Gate Turbocharger | Liquid |  |  |  | 0 | 0.168 | 0 | 0.081
Hanwha Engine Co., Ltd. | 2019 | KDECN1734EPA | DSE-80ME-19-01 | New Submission | Certificate of Conformity and EIAPP Certificate | KDECN1734EPA-001 | 2019-03-27 | Original Engine Manufacturer | Commercial | 1734.1 | Category 3 | Other | 3 years / 24,000 hrs | 2 Stroke Compression Ignition | 7 |  | Natural Gas | Direct Injection (Unit Injector, Electronic) | Tier 3 | Tier III | N |  | Inline engine | Turbocharged | Variable Speed - Propulsion - Fixed Pitch Propeller |  |  | 30000 | 2 | Part 1042 | Other | Liquid |  |  |  | 0 | 0.201 | 0 | 0
Everllence SE | 2019 | KMDTN010948O | 48/60CR | Correction | Certificate of Conformity and EIAPP Certificate | KMDTN010948O-001 | 2019-03-25 | Original Engine Manufacturer | Commercial | 108.5 | Category 3 | Other | 3 years / 12,000 hrs | 4 Stroke Compression Ignition | 16 | Selective Catalytic Reduction, Electronic Engine Control | Distillate Diesel Fuel | Direct Injection (Common Rail) | Tier 3 | Tier III | N |  | V-shaped engine | Turbocharged | Constant Speed - Propulsion - Controllable Pitch Propeller |  |  | 19200 | 11 | Part 1042 | Waste Gate Turbocharger | Liquid |  |  |  | 0.03 | 1 | 0 | 0.34
Societe Internationale des Moteurs-Baudouin | 2019 | KMRBN26.3COM |  | New Submission | Certificate of Conformity Only | KMRBN26.3COM-001 | 2019-05-20 | Original Engine Manufacturer | Commercial | 2.6 | Category 1 | 10 years / 10,000 hrs |  | 4 Stroke Compression Ignition | 6 |  | Distillate Diesel Fuel | Direct Injection (Common Rail) | Tier 3 |  | N |  | Inline engine | Turbocharged | Constant Speed - Propulsion - Controllable Pitch Propeller, Variable Speed - Propulsion - Fixed Pitch Propeller, Variable Speed - Auxiliary - Propeller Law |  |  | 599 | 38 | Part 1042 | Waste Gate Turbocharger | Both |  |  |  | 0 | 0.01 | 0.009 | 0.34
Societe Internationale des Moteurs-Baudouin | 2019 | KMRBN26.4COM |  | Correction | Certificate of Conformity and EIAPP Certificate | KMRBN26.4COM-003 | 2019-07-25 | Original Engine Manufacturer | Commercial | 2.6 | Category 1 | 10 years / 10,000 hrs |  | 4 Stroke Compression Ignition | 12 | Selective Catalytic Reduction, Electronic Engine Control | Distillate Diesel Fuel | Direct Injection (Common Rail) | Tier 4 | Tier III | N |  | V-shaped engine | Turbocharged | Constant Speed - Propulsion - Controllable Pitch Propeller, Variable Speed - Propulsion - Fixed Pitch Propeller, Variable Speed - Auxiliary - Propeller Law |  |  | 1215 | 38 | Part 1042 | Waste Gate Turbocharger | Both |  |  |  |  | 1 | 0.015 | 1.95
Societe Internationale des Moteurs-Baudouin | 2019 | KMRBN26.4COM |  | Correction | Certificate of Conformity and EIAPP Certificate | KMRBN26.4COM-003 | 2019-07-25 | Original Engine Manufacturer | Commercial | 2.6 | Category 1 | 10 years / 10,000 hrs |  | 4 Stroke Compression Ignition | 12 | Selective Catalytic Reduction, Electronic Engine Control | Distillate Diesel Fuel | Direct Injection (Common Rail) | Tier 4 | Tier III | N |  | V-shaped engine | Turbocharged | Variable Speed - Propulsion - Fixed Pitch Propeller |  |  | 1215 | 38 | Part 1042 | Waste Gate Turbocharger | Both |  |  |  |  | 1 | 0.015 | 1.95
Scania CV AB | 2019 | KY9XN12.7DA6 |  | Running Change | Certificate of Conformity Only | KY9XN12.7DA6-001 | 2018-12-19 | Original Engine Manufacturer | Commercial | 2.1 | Category 1 | 10 years / 10,000 hrs |  | 4 Stroke Compression Ignition | 6 |  | Distillate Diesel Fuel | Direct Injection (Unit Injector, Electronic) | Tier 3 |  | Y | HY9XN12.7DA6 | Inline engine | Turbocharged | Variable Speed - Propulsion - Fixed Pitch Propeller, Variable Speed - Propulsion - Controllable Pitch Propeller, Variable Speed - Auxiliary - Propeller Law, Variable Speed - Auxiliary - Non Propeller Law (>=19kW) |  |  | 441 | 35 | Part 1042 | Fixed Turbocharger | Liquid |  |  |  | 0.013 | 0 | 0 | 0
Scania CV AB | 2019 | KY9XN12.7DC6 |  | Running Change | Certificate of Conformity Only | KY9XN12.7DC6-003 | 2018-12-20 | Original Engine Manufacturer | Commercial | 2.1 | Category 1 | 10 years / 10,000 hrs |  | 4 Stroke Compression Ignition | 6 |  | Distillate Diesel Fuel | Direct Injection (Unit Injector, Electronic) | Tier 3 |  | Y | HY9XN12.7DC6 | Inline engine | Turbocharged | Constant Speed - Propulsion - Controllable Pitch Propeller, Constant Speed - Auxiliary |  |  | 469 | 37 | Part 1042 | Fixed Turbocharger | Liquid |  |  |  | 0.026 | 0 | 0 | 0
MAN Truck & Bus AG | 2019 | KMNBN24.2RE2 |  | Running Change | Certificate of Conformity Only | KMNBN24.2RE2-001 | 2018-11-06 | Original Engine Manufacturer | Recreational | 2 | Category 1 | Other | 10 Years / 2000 hours | 4 Stroke Compression Ignition | 8 |  | Distillate Diesel Fuel | Direct Injection (Common Rail) | Tier 3 |  | Y | JMNBN24.2RE2 | V-shaped engine | Turbocharged | Variable Speed - Propulsion - Fixed Pitch Propeller |  |  | 1471 | 61 | Part 1042 | Waste Gate Turbocharger | Liquid |  |  |  | 0.08 | 0.18 | 0 | 0.2
MAN Truck & Bus AG | 2019 | KMNBN24.2RE2 |  | Running Change | Certificate of Conformity Only | KMNBN24.2RE2-001 | 2018-11-06 | Original Engine Manufacturer | Recreational | 2 | Category 1 | Other | 10 Years / 2000 hours | 4 Stroke Compression Ignition | 12 |  | Distillate Diesel Fuel | Direct Injection (Common Rail) | Tier 3 |  | Y | JMNBN24.2RE2 | V-shaped engine | Turbocharged | Variable Speed - Propulsion - Fixed Pitch Propeller, Recreational Engine - Propulsion (>=37kW) |  |  | 1471 | 61 | Part 1042 | Waste Gate Turbocharger | Liquid |  |  |  | 0.08 | 0.18 | 0 | 0.2
IHI Agri-Tech Corporation | 2019 | KH3XN1.13LCS |  | Running Change | Certificate of Conformity Only | KH3XN1.13LCS-004 | 2018-07-06 | Original Engine Manufacturer | Commercial | 0.3 | Category 1 | 5 years / 3,000 hrs |  | 4 Stroke Compression Ignition | 3 |  | Distillate Diesel Fuel | Indirect Injection (Pump-Line-Nozzle, Mechanical) | Tier 3 |  | Y | 8H3XN1.13LCS | Inline engine | Naturally aspirated | Constant Speed - Auxiliary |  |  | 12 | 11 | Part 1042 | [5 empty] | 0 | 0 | 0.004 | 0.067
Wartsila Oyj | 2019 | KWNFN515.32S | 32+SCR | Correction | Certificate of Conformity and EIAPP Certificate | KWNFN515.32S-001-R02 | 2018-11-20 | Original Engine Manufacturer | Commercial | 32.1 | Category 3 | Other | 3 Years / 12,000 Hours | 4 Stroke Compression Ignition | 7 | Selective Catalytic Reduction, DI, VVT, TC, CAC | Distillate Diesel Fuel | Direct Injection (Unit Injector, Mechanical) | Tier 3 | Tier III | N |  | Inline engine | Turbocharged | Constant Speed - Propulsion - Controllable Pitch Propeller, Constant Speed - Auxiliary |  |  | 9280 | 18 | Part 1042 | Waste Gate Turbocharger | Liquid |  |  |  | 1 | 1.122 | 1 | 1.146
Wartsila Oyj | 2019 | KWNFN515.32S | 32+SCR | Correction | Certificate of Conformity and EIAPP Certificate | KWNFN515.32S-001-R02 | 2018-11-20 | Original Engine Manufacturer | Commercial | 32.1 | Category 3 | Other | 3 Years / 12,000 Hours | 4 Stroke Compression Ignition | 16 | Selective Catalytic Reduction, DI, VVT, TC, CAC | Distillate Diesel Fuel | Direct Injection (Unit Injector, Mechanical) | Tier 3 | Tier III | N |  | V-shaped engine | Turbocharged | Constant Speed - Propulsion - Controllable Pitch Propeller, Constant Speed - Auxiliary |  |  | 9280 | 18 | Part 1042 | Waste Gate Turbocharger | Liquid |  |  |  | 1 | 1.122 | 1 | 1.146
Wartsila Oyj | 2019 | KWNFN515.32S | 32+SCR | Correction | Certificate of Conformity and EIAPP Certificate | KWNFN515.32S-001-R02 | 2018-11-20 | Original Engine Manufacturer | Commercial | 32.1 | Category 3 | Other | 3 Years / 12,000 Hours | 4 Stroke Compression Ignition | 9 | Selective Catalytic Reduction, DI, VVT, TC, CAC | Distillate Diesel Fuel | Direct Injection (Unit Injector, Mechanical) | Tier 3 | Tier III | N |  | Inline engine | Turbocharged | Constant Speed - Propulsion - Controllable Pitch Propeller, Variable Speed - Propulsion - Fixed Pitch Propeller, Variable Speed - Propulsion - Controllable Pitch Propeller, Variable Speed - Auxiliary - Propeller Law |  |  | 9280 | 18 | Part 1042 | Waste Gate Turbocharger | Liquid |  |  |  | 1 | 1.122 | 1 | 1.146
Wartsila Oyj | 2019 | KWNFN581.34S | 34DF+SCR | New Submission | Certificate of Conformity and EIAPP Certificate | KWNFN581.34S-003 | 2019-09-26 | Original Engine Manufacturer | Commercial | 36.3 | Category 3 | Other | 3 Years / 12,000 Hours | 4 Stroke Compression Ignition | 6 | Selective Catalytic Reduction, DI, MFI, VVT, TC, CAC | Natural Gas | Other | Tier 3 | Tier III | Y | JWNFN581.34S | Inline engine | Turbocharged | Constant Speed - Auxiliary |  |  | 8000 | 14 | Part 1042 | Waste Gate Turbocharger | Liquid |  |  |  | 1 | 1.144 | 1 | 1.105
Wartsila Oyj | 2019 | KWNFN581.34S | 34DF+SCR | New Submission | Certificate of Conformity and EIAPP Certificate | KWNFN581.34S-003 | 2019-09-26 | Original Engine Manufacturer | Commercial | 36.3 | Category 3 | Other | 3 Years / 12,000 Hours | 4 Stroke Compression Ignition | 16 | Selective Catalytic Reduction, Electronic Engine Control | Distillate Diesel Fuel | Direct Injection (Unit Injector, Mechanical) | Tier 3 | Tier III | Y | JWNFN581.34S | V-shaped engine | Turbocharged | Constant Speed - Propulsion - Controllable Pitch Propeller |  |  | 8000 | 14 | Part 1042 | Waste Gate Turbocharger | Liquid |  |  |  | 1 | 1.144 | 1 | 1.105
Wartsila Oyj | 2019 | KWNFN581.34S | 34DF+SCR | New Submission | Certificate of Conformity and EIAPP Certificate | KWNFN581.34S-003 | 2019-09-26 | Original Engine Manufacturer | Commercial | 36.3 | Category 3 | Other | 3 Years / 12,000 Hours | 4 Stroke Compression Ignition | 6 | Selective Catalytic Reduction, DI, MFI, VVT, TC, CAC | Distillate Diesel Fuel | Direct Injection (Unit Injector, Mechanical) | Tier 3 | Tier III | Y | JWNFN581.34S | Inline engine | Turbocharged | Constant Speed - Propulsion - Controllable Pitch Propeller |  |  | 8000 | 14 | Part 1042 | Waste Gate Turbocharger | Liquid |  |  |  | 1 | 1.144 | 1 | 1.105
Wartsila Oyj | 2019 | KWNFN581.34S | 34DF+SCR | New Submission | Certificate of Conformity and EIAPP Certificate | KWNFN581.34S-003 | 2019-09-26 | Original Engine Manufacturer | Commercial | 36.3 | Category 3 | Other | 3 Years / 12,000 Hours | 4 Stroke Compression Ignition | 6 | Selective Catalytic Reduction, Electronic Engine Control | Natural Gas | Other | Tier 3 | Tier III | Y | JWNFN581.34S | Inline engine | Turbocharged | Constant Speed - Propulsion - Controllable Pitch Propeller |  |  | 8000 | 14 | Part 1042 | Waste Gate Turbocharger | Liquid |  |  |  | 1 | 1.144 | 1 | 1.105
Caterpillar Inc. | 2019 | KCPXN18.1ED3 |  | Running Change | Certificate of Conformity Only | KCPXN18.1ED3-001 | 2018-03-27 | Original Engine Manufacturer | Commercial | 3 | Category 1 | 10 years / 10,000 hrs |  | 4 Stroke Compression Ignition | 6 |  | Distillate Diesel Fuel | Direct Injection (Unit Injector, Electronic) | Tier 3 |  | N |  | Inline engine | Turbocharged | Constant Speed - Propulsion - Controllable Pitch Propeller |  | We request a "Narrower NTE Zone" per the document entitled "Caterpillar Tier 3 & Tier 4 Marine Narrower NTE Zone Request Version 4.0" | 599 | 33 | Part 1042 | Fixed Turbocharger | Liquid |  |  |  | 0.01 | 0 | 0.009 | 0.34
Caterpillar Inc. | 2019 | KCPXN09.3EE3 |  | New Submission | Certificate of Conformity Only | KCPXN09.3EE3-004 | 2018-06-21 | Original Engine Manufacturer | Commercial | 1.5 | Category 1 | 10 years / 10,000 hrs |  | 4 Stroke Compression Ignition | 6 |  | Distillate Diesel Fuel | Direct Injection (Common Rail) | Tier 3 |  | Y | GCPXN09.3EE3 | Inline engine | Turbocharged | Constant Speed - Propulsion - Controllable Pitch Propeller |  | We request a "Narrower NTE Zone" per the document entitled "Caterpillar Tier 3 & Tier 4 Marine Narrower NTE Zone Request Version 1.0" | 360 | 39 | Part 1042 | Fixed Turbocharger | Liquid |  |  |  | 0.01 | 0 | 0.009 | 0.34
IHI Agri-Tech Corporation | 2019 | KH3XN.761D20 |  | New Submission | Certificate of Conformity Only | KH3XN.761D20-006 | 2018-07-06 | Original Engine Manufacturer | Recreational | 0.2 | Category 1 | 10 years / 1,000 hrs |  | 4 Stroke Compression Ignition | 2 |  | Distillate Diesel Fuel | Indirect Injection (Pump-Line-Nozzle, Mechanical) | Tier 3 |  | Y | 8H3XN.761D20 | Inline engine | Naturally aspirated | Variable Speed - Propulsion - Fixed Pitch Propeller |  |  | 14 | 18 | Part 1042 | [5 empty] | 0 | 0 | 0.01 | 0.105
IHI Agri-Tech Corporation | 2019 | KH3XN2.22NLT |  | New Submission | Certificate of Conformity Only | KH3XN2.22NLT-003 | 2018-07-06 | Original Engine Manufacturer | Commercial | 0.5 | Category 1 | 7 years / 5,000 hrs |  | 4 Stroke Compression Ignition | 4 |  | Distillate Diesel Fuel | Indirect Injection (Pump-Line-Nozzle, Mechanical) | Tier 3 |  | Y | 8H3XN2.22NLT | Inline engine | Turbocharged | Constant Speed - Auxiliary |  |  | 33 | 15 | Part 1042 | Waste Gate Turbocharger | Not Applicable |  |  |  | 0.021 | 0 | 0.007 | 0.07
Caterpillar Inc. | 2019 | KCPXN32.1EN3 |  | New Submission | Certificate of Conformity Only | KCPXN32.1EN3-013 | 2018-07-24 | Original Engine Manufacturer | Commercial | 2.6 | Category 1 | 10 years / 10,000 hrs |  | 4 Stroke Compression Ignition | 12 |  | Distillate Diesel Fuel | Direct Injection (Unit Injector, Electronic) | Tier 3 |  | Y | JCPXN32.1EN3 | V-shaped engine | Turbocharged | Variable Speed - Propulsion - Fixed Pitch Propeller |  |  | 597 | 19 | Part 1042 | Fixed Turbocharger | Liquid |  |  |  | 0.01 | 0 | 0.009 | 0.34
Stellantis Europe S.p.A | 2019 | KFTGN02.0K4Z | KFTGN02.0K4Z | New Submission | Certificate of Conformity Only | KFTGN02.0K4Z-003 | 2018-07-16 | Original Engine Manufacturer | Recreational | 0.4 | Category 1 | 10 years / 1,000 hrs |  | 4 Stroke Compression Ignition | 4 |  | Distillate Diesel Fuel | Direct Injection (Common Rail) | Tier 3 |  | N |  | Inline engine | Turbocharged | Recreational Engine - Propulsion (>=37kW) |  | Engines belonging to this Engine Family have been tested according to 40 CFR Part 1042 and Part 1065 in order to demonstrate that they are fully NTE compliant. Moreover the engines have been tested according to Annex VI to MARPOL 73/78. | 97 | 49 | Part 1042 | Waste Gate Turbocharger | Liquid |  |  |  | 0.105 | 0 | 0.018 | 0.082
Perkins Engines Co Ltd | 2019 | KPKXN07.0BW5 |  | New Submission | Certificate of Conformity and EIAPP Certificate | KPKXN07.0BW5-003 | 2018-09-05 | Original Engine Manufacturer | Commercial | 1.1 | Category 1 | 10 years / 10,000 hrs |  | 4 Stroke Compression Ignition | 6 |  | Distillate Diesel Fuel | Direct Injection (Common Rail) | Tier 3 | Tier II | N |  | Inline engine | Turbocharged | Variable Speed - Propulsion - Fixed Pitch Propeller, Variable Speed - Propulsion - Controllable Pitch Propeller |  |  | 317 | 45 | Part 1042 | Waste Gate Turbocharger | Liquid |  |  |  | 0 | 0 | 0.009 | 0.34
Caterpillar Inc. | 2019 | KCPXN78.1MT2 |  | New Submission | Certificate of Conformity Only | KCPXN78.1MT2-017 | 2018-08-20 | Original Engine Manufacturer | Remanufacture System | 4.3 | Category 1 | 10 years / 10,000 hrs |  | 4 Stroke Compression Ignition | 12 |  | Distillate Diesel Fuel | Direct Injection (Unit Injector, Electronic) |  |  | Y | HCPXN78.1MT2 | V-shaped engine | Turbocharged | Variable Speed - Propulsion - Fixed Pitch Propeller |  |  | 1231 | 22 | Part 1042 | Fixed Turbocharger | Liquid | 1994 | 2003 | 2018-08-20 |  | 0 | 0 | 0.34
Caterpillar Inc. | 2019 | KCPXN296.EA4 |  | New Submission | Certificate of Conformity Only | KCPXN296.EA4-019 | 2018-08-20 | Original Engine Manufacturer | Commercial | 18.4 | Category 2 | 10 years / 20,000 hrs |  | 4 Stroke Compression Ignition | 16 | Selective Catalytic Reduction, Electronic Engine Control | Distillate Diesel Fuel | Direct Injection (Unit Injector, Electronic) | Tier 4 |  | Y | JCPXN296.EA4 | V-shaped engine | Turbocharged | Variable Speed - Propulsion - Controllable Pitch Propeller |  |  | 4600 | 19 | Part 1042 | Fixed Turbocharger | Liquid |  |  |  |  | 1.07 | 1.125 | 1.42
Caterpillar Inc. | 2019 | KCPXN296.EA4 |  | New Submission | Certificate of Conformity Only | KCPXN296.EA4-019 | 2018-08-20 | Original Engine Manufacturer | Commercial | 18.4 | Category 2 | 10 years / 20,000 hrs |  | 4 Stroke Compression Ignition | 12 | Selective Catalytic Reduction, Engine Design Modification | Distillate Diesel Fuel | Direct Injection (Unit Injector, Electronic) | Tier 4 |  | Y | JCPXN296.EA4 | V-shaped engine | Turbocharged | Constant Speed - Propulsion - Controllable Pitch Propeller, Constant Speed - Auxiliary |  |  | 4600 | 19 | Part 1042 | Fixed Turbocharger | Liquid |  |  |  |  | 1.07 | 1.125 | 1.42
Caterpillar Inc. | 2019 | KCPXN296.AT4 |  | New Submission | Certificate of Conformity Only | KCPXN296.AT4-018 | 2018-08-20 | Original Engine Manufacturer | Commercial | 18.4 | Category 2 | 10 years / 20,000 hrs |  | 4 Stroke Compression Ignition | 12 | Selective Catalytic Reduction, Electronic Engine Control | Distillate Diesel Fuel | Direct Injection (Unit Injector, Electronic) | Tier 4 |  | Y | HCPXN296.AT4 | V-shaped engine | Turbocharged | Constant Speed - Auxiliary |  |  | 5566 | 19 | Part 1042 | Fixed Turbocharger | Liquid |  |  |  |  | 1.07 | 1.125 | 1.42
Caterpillar Inc. | 2019 | KCPXN78.1AT4 |  | New Submission | Certificate of Conformity Only | KCPXN78.1AT4-020 | 2018-08-20 | Original Engine Manufacturer | Commercial | 4.8 | Category 1 | 10 years / 10,000 hrs |  | 4 Stroke Compression Ignition | 16 | Selective Catalytic Reduction, Electronic Engine Control | Distillate Diesel Fuel | Direct Injection (Unit Injector, Electronic) | Tier 4 |  | Y | HCPXN78.1AT4 | V-shaped engine | Turbocharged | Variable Speed - Propulsion - Fixed Pitch Propeller |  |  | 2653 | 34 | Part 1042 | Waste Gate Turbocharger | Liquid |  |  |  |  | 1.07 | 1.104 | 1.42
Deere & Company | 2019 | KJDXN04.5165 | 350MTE | New Submission | Certificate of Conformity Only | KJDXN04.5165-011 | 2018-11-15 | Original Engine Manufacturer | Commercial | 1.1 | Category 1 | 10 years / 10,000 hrs |  | 4 Stroke Compression Ignition | 4 |  | Distillate Diesel Fuel | Direct Injection (Common Rail) | Tier 3 |  | Y | FJDXN04.5165 | Inline engine | Turbocharged | Variable Speed - Propulsion - Fixed Pitch Propeller, Variable Speed - Auxiliary - Propeller Law |  |  | 93 | 21 | Part 1042 | Fixed Turbocharger | None |  |  |  | 0 | 0 | 0 | 0
Yanmar Power Technology Co., Ltd. | 2019 | KYDXN0.85P3N |  | New Submission | Certificate of Conformity Only | KYDXN0.85P3N-002 | 2018-11-06 | Original Engine Manufacturer | Commercial | 0.2 | Category 1 | 5 years / 3,000 hrs |  | 4 Stroke Compression Ignition | 3 |  | Distillate Diesel Fuel | Indirect Injection (Pump-Line-Nozzle, Mechanical) | Tier 3 |  | Y | DYDXN0.85P3N | Inline engine | Naturally aspirated | Variable Speed - Propulsion - Fixed Pitch Propeller |  |  | 15 | 18 | Part 1042 | [5 empty] | 0.02 | 0 | 0.02 | 0.08
Ingram Barge Company | 2019 | KIGMN10.6E7B |  | New Submission | Certificate of Conformity Only | KIGMN10.6E7B-003 | 2018-10-31 | Original Engine Manufacturer | Remanufacture System | 10.5 | Category 2 | 10 years / 20,000 hrs |  | 2 Stroke Compression Ignition | 8 |  | Distillate Diesel Fuel | Direct Injection (Unit Injector, Mechanical) |  |  | Y | FIGMN10.6E7B | V-shaped engine | Turbocharged | Variable Speed - Propulsion - Fixed Pitch Propeller |  |  | 2863 | 14 | Part 1042 | Fixed Turbocharger | Air | 1973 | 2006 | 2018-10-31 | 0 | 0 | 0.015 | 0
Ingram Barge Company | 2019 | KIGMN10.6E7B |  | New Submission | Certificate of Conformity Only | KIGMN10.6E7B-003 | 2018-10-31 | Original Engine Manufacturer | Remanufacture System | 10.5 | Category 2 | 10 years / 20,000 hrs |  | 2 Stroke Compression Ignition | 12 |  | Distillate Diesel Fuel | Direct Injection (Unit Injector, Mechanical) |  |  | Y | FIGMN10.6E7B | V-shaped engine | Turbocharged | Variable Speed - Propulsion - Fixed Pitch Propeller |  |  | 2863 | 14 | Part 1042 | Fixed Turbocharger | Air | 1973 | 2006 | 2018-10-31 | 0 | 0 | 0.015 | 0
Yanmar Power Technology Co., Ltd. | 2019 | KYDXN1.27P3N |  | New Submission | Certificate of Conformity Only | KYDXN1.27P3N-003 | 2018-11-06 | Original Engine Manufacturer | Commercial | 0.4 | Category 1 | 7 years / 5,000 hrs |  | 4 Stroke Compression Ignition | 3 |  | Distillate Diesel Fuel | Indirect Injection (Pump-Line-Nozzle, Mechanical) | Tier 3 |  | Y | EYDXN1.27P3N | Inline engine | Naturally aspirated | Variable Speed - Propulsion - Fixed Pitch Propeller |  |  | 21 | 17 | Part 1042 | [5 empty] | 0 | 0 | 0 | 0
AB Volvo Penta | 2019 | KVPXN10.8DAC |  | New Submission | Certificate of Conformity and EIAPP Certificate | KVPXN10.8DAC-004 | 2018-11-21 | Original Engine Manufacturer | Commercial | 1.8 | Category 1 | 10 years / 10,000 hrs |  | 4 Stroke Compression Ignition | 6 |  | Distillate Diesel Fuel | Direct Injection (Unit Injector, Electronic) | Tier 3 | Tier II | Y | DVPXN10.8DAB | Inline engine | Other | Variable Speed - Propulsion - Fixed Pitch Propeller |  |  | 493 | 45 | Part 1042 | Waste Gate Turbocharger | Liquid |  |  |  | 0 | 0 | 0.024 | 0.28
Progress Rail Locomotive Inc. | 2019 | KEMDN233.TT3 | 710G7C | New Submission | Certificate of Conformity Only | KEMDN233.TT3-002 | 2018-11-15 | Original Engine Manufacturer | Remanufacture System | 11.6 | Category 2 | 10 years / 20,000 hrs |  | 2 Stroke Compression Ignition | 12 |  | Distillate Diesel Fuel | Direct Injection (Unit Injector, Electronic) |  |  | Y | CEMDN233.TT3 | V-shaped engine | Turbocharged | Variable Speed - Propulsion - Fixed Pitch Propeller |  |  | 4429 | 19 | Part 1042 | Fixed Turbocharger | Liquid | 1986 | 2011 | 2018-11-15 | 0 | 0 | 0 | 0.043
Progress Rail Locomotive Inc. | 2019 | KEMDN211.TT2 | 645E7B | New Submission | Certificate of Conformity Only | KEMDN211.TT2-006 | 2018-12-21 | Original Engine Manufacturer | Remanufacture System | 10.5 | Category 2 | 10 years / 20,000 hrs |  | 2 Stroke Compression Ignition | 12 |  | Distillate Diesel Fuel | Direct Injection (Unit Injector, Electronic) |  |  | Y | AEMDN211.TT2 | V-shaped engine | Turbocharged | Constant Speed - Propulsion - Controllable Pitch Propeller, Constant Speed - Auxiliary, Variable Speed - Propulsion - Fixed Pitch Propeller, Variable Speed - Propulsion - Controllable Pitch Propeller, Stationary - Emergency Generator, Stationary - Other |  |  | 2953 | 15 | Part 1042 | Fixed Turbocharger | Liquid | 1973 | 2003 | 2018-12-21 | 0 | 0 | 0.015 | 0.043
Yanmar Power Technology Co., Ltd. | 2019 | KYDXN2.00E4C |  | New Submission | Certificate of Conformity Only | KYDXN2.00E4C-009 | 2018-11-06 | Original Engine Manufacturer | Commercial | 0.4 | Category 1 | 10 years / 10,000 hrs |  | 4 Stroke Compression Ignition | 4 |  | Distillate Diesel Fuel | Direct Injection (Common Rail) | Tier 3 |  | Y | JYDXN2.00E4C | Inline engine | Turbocharged | Variable Speed - Propulsion - Fixed Pitch Propeller |  |  | 59 | 30 | Part 1042 | Fixed Turbocharger | Liquid |  |  |  | 0.02 | 0 | 0 | 0
Yanmar Power Technology Co., Ltd. | 2019 | KYDXN2.00D4C |  | New Submission | Certificate of Conformity Only | KYDXN2.00D4C-008 | 2018-11-06 | Original Engine Manufacturer | Commercial | 0.4 | Category 1 | 10 years / 10,000 hrs |  | 4 Stroke Compression Ignition | 4 |  | Distillate Diesel Fuel | Direct Injection (Common Rail) | Tier 3 |  | Y | JYDXN2.00D4C | Inline engine | Turbocharged | Variable Speed - Propulsion - Fixed Pitch Propeller |  |  | 81 | 41 | Part 1042 | Fixed Turbocharger | Liquid |  |  |  | 0.02 | 0 | 0 | 0
Progress Rail Locomotive Inc. | 2019 | KEMDN169.RBL | 645E1, E2, E2N, E6, E8 | New Submission | Certificate of Conformity Only | KEMDN169.RBL-007 | 2018-12-21 | Original Engine Manufacturer | Remanufacture System | 10.5 | Category 2 | 10 years / 20,000 hrs |  | 2 Stroke Compression Ignition | 12 |  | Distillate Diesel Fuel | Direct Injection (Unit Injector, Mechanical) |  |  | Y | 9EMDN169.RBL | V-shaped engine | Naturally aspirated | Constant Speed - Propulsion - Controllable Pitch Propeller, Constant Speed - Auxiliary, Variable Speed - Propulsion - Fixed Pitch Propeller |  |  | 1641 | 10 | Part 1042 |  |  | 1973 | 2003 | 2018-12-21 | 0 | 0 | 0 | 0.043
Progress Rail Locomotive Inc. | 2019 | KEMDN169.RLN | 645E | New Submission | Certificate of Conformity Only | KEMDN169.RLN-008 | 2018-12-21 | Original Engine Manufacturer | Remanufacture System | 10.5 | Category 2 | 10 years / 20,000 hrs |  | 2 Stroke Compression Ignition | 8 |  | Distillate Diesel Fuel | Direct Injection (Unit Injector, Mechanical) |  |  | Y | AEMDN169.RLN | V-shaped engine | Naturally aspirated | Stationary - Other |  |  | 1723 | 10 | Part 1042 |  |  | 1973 | 2000 | 2018-12-21 | 0 | 0 | 0.015 | 0.043
AB Volvo Penta | 2019 | KVPXN12.8DCB |  | New Submission | Certificate of Conformity and EIAPP Certificate | KVPXN12.8DCB-015 | 2018-12-06 | Original Engine Manufacturer | Recreational | 2.1 | Category 1 | 10 years / 1,000 hrs |  | 4 Stroke Compression Ignition | 6 |  | Distillate Diesel Fuel | Direct Injection (Unit Injector, Electronic) | Tier 3 | Tier II | Y | EVPXN12.8DCB | Inline engine | Turbocharged | Variable Speed - Propulsion - Fixed Pitch Propeller, Recreational Engine - Propulsion (>=37kW) |  |  | 735 | 58 | Part 1042 | Waste Gate Turbocharger | Liquid |  |  |  | 0 | 0.043 | 0.002 | 0.044
AB Volvo Penta | 2019 | KVPXN05.5DCB |  | New Submission | Certificate of Conformity and EIAPP Certificate | KVPXN05.5DCB-007 | 2018-11-21 | Original Engine Manufacturer | Recreational | 0.9 | Category 1 | 10 years / 1,000 hrs |  | 4 Stroke Compression Ignition | 6 |  | Distillate Diesel Fuel | Direct Injection (Common Rail) | Tier 3 | Tier II | Y | JVPXN05.5DCB | Inline engine | Other | Variable Speed - Propulsion - Fixed Pitch Propeller, Recreational Engine - Propulsion (>=37kW) |  |  | 320 | 60 | Part 1042 | Fixed Turbocharger | Liquid |  |  |  | 0.001 | 0 | 0 | 0.048
MAN Truck & Bus AG | 2019 | KMNBN12.4RE2 |  | New Submission | Certificate of Conformity Only | KMNBN12.4RE2-004 | 2018-12-06 | Original Engine Manufacturer | Recreational | 2 | Category 1 | Other | 10 Years / 2000 hours | 4 Stroke Compression Ignition | 6 |  | Distillate Diesel Fuel | Direct Injection (Common Rail) | Tier 3 |  | N |  | Inline engine | Turbocharged | Variable Speed - Propulsion - Fixed Pitch Propeller, Recreational Engine - Propulsion (>=37kW) |  |  | 588 | 47 | Part 1042 | Waste Gate Turbocharger | Liquid |  |  |  | 0 | 0.03 | 0.03 | 0.4
Scania CV AB | 2019 | KY9XN12.7DD6 |  | New Submission | Certificate of Conformity Only | KY9XN12.7DD6-004 | 2018-12-20 | Original Engine Manufacturer | Commercial | 2.1 | Category 1 | 10 years / 10,000 hrs |  | 4 Stroke Compression Ignition | 6 |  | Distillate Diesel Fuel | Direct Injection (Unit Injector, Electronic) | Tier 3 |  | Y | HY9XN12.7DD6 | Inline engine | Turbocharged | Variable Speed - Propulsion - Fixed Pitch Propeller, Variable Speed - Propulsion - Controllable Pitch Propeller, Variable Speed - Auxiliary - Propeller Law |  |  | 441 | 35 | Part 1042 | Fixed Turbocharger | Liquid |  |  |  | 0.013 | 0 | 0 | 0
Beta Marine Ltd | 2019 | KBTAN01.5BCD | BETA38 | Correction | Certificate of Conformity Only | KBTAN01.5BCD-001 | 2018-12-06 | Post-manufacture Marinizer | Recreational | 0.3 | Category 1 | 10 years / 1,000 hrs |  | 4 Stroke Compression Ignition | 4 |  | Distillate Diesel Fuel | Indirect Injection (Pump-Line-Nozzle, Mechanical) | Tier 3 |  | Y | EBTAN01.5BCD | Inline engine | Naturally aspirated | Variable Speed - Propulsion - Fixed Pitch Propeller |  | 41 CFR 1042 NTE mode using NTE zone for commercial CI marine engines per 1042.505(b)(1) as engine under 37kW. | 27 | 20 | Part 1042 | [5 empty] | 0 | 0 | 0 | 0
NANNI INDUSTRIES SAS | 2019 | KNANN00.7SM1 | SM | Correction | Certificate of Conformity Only | KNANN00.7SM1-002 | 2019-04-21 | Post-manufacture Marinizer | Commercial | 0.2 | Category 1 | 5 years / 3,000 hrs |  | 4 Stroke Compression Ignition | 3 |  | Distillate Diesel Fuel | Indirect Injection (Pump-Line-Nozzle, Mechanical) | Tier 3 |  | Y | ENANN00.7SM1 | Inline engine | Naturally aspirated | Variable Speed - Propulsion - Fixed Pitch Propeller |  |  | 15 | 21 | Part 1042 | [5 empty] | 0.016 | 0 | 0.018 | 0.285
Caterpillar Inc. | 2019 | KCPXN78.1AT4 |  | Running Change | Certificate of Conformity Only | KCPXN78.1AT4-020 | 2018-08-20 | Original Engine Manufacturer | Commercial | 4.8 | Category 1 | 10 years / 10,000 hrs |  | 4 Stroke Compression Ignition | 16 | Selective Catalytic Reduction, Electronic Engine Control | Distillate Diesel Fuel | Direct Injection (Unit Injector, Electronic) | Tier 4 |  | Y | HCPXN78.1AT4 | V-shaped engine | Turbocharged | Constant Speed - Propulsion - Controllable Pitch Propeller |  |  | 2653 | 34 | Part 1042 | Waste Gate Turbocharger | Liquid |  |  |  |  | 1.07 | 1.104 | 1.42
Caterpillar Inc. | 2019 | KCPXN78.1JT4 |  | Running Change | Certificate of Conformity Only | KCPXN78.1JT4-021 | 2018-08-20 | Original Engine Manufacturer | Commercial | 4.8 | Category 1 | 10 years / 10,000 hrs |  | 4 Stroke Compression Ignition | 16 | Selective Catalytic Reduction, Electronic Engine Control | Distillate Diesel Fuel | Direct Injection (Unit Injector, Electronic) | Tier 4 |  | Y | HCPXN78.1JT4 | V-shaped engine | Turbocharged | Constant Speed - Propulsion - Controllable Pitch Propeller, Constant Speed - Auxiliary |  |  | 2653 | 34 | Part 1042 | Waste Gate Turbocharger | Liquid |  |  |  |  | 1.07 | 1.104 | 1.42
Caterpillar Inc. | 2019 | KCPXN78.1JT4 |  | Running Change | Certificate of Conformity Only | KCPXN78.1JT4-021 | 2018-08-20 | Original Engine Manufacturer | Commercial | 4.8 | Category 1 | 10 years / 10,000 hrs |  | 4 Stroke Compression Ignition | 16 | Selective Catalytic Reduction, Electronic Engine Control | Distillate Diesel Fuel | Direct Injection (Unit Injector, Electronic) | Tier 4 |  | Y | HCPXN78.1JT4 | V-shaped engine | Turbocharged | Constant Speed - Propulsion - Controllable Pitch Propeller |  |  | 2653 | 34 | Part 1042 | Waste Gate Turbocharger | Liquid |  |  |  |  | 1.07 | 1.104 | 1.42
Steyr Motors AG | 2019 | KSTYN3.200M1 | M16TCAM | New Submission | Certificate of Conformity and EIAPP Certificate | KSTYN3.200M1-002 | 2019-03-18 | Original Engine Manufacturer | Commercial | 0.5 | Category 1 | 10 years / 10,000 hrs |  | 4 Stroke Compression Ignition | 4 |  | Distillate Diesel Fuel | Direct Injection (Unit Injector, Mechanical) | Tier 3 | Tier II | Y | JSTYN3.200M1 | Inline engine | Turbocharged | Variable Speed - Propulsion - Fixed Pitch Propeller, Variable Speed - Auxiliary - Propeller Law |  |  | 215 | 67 | Part 1042 | Waste Gate Turbocharger | Liquid |  |  |  | 0 | 0.168 | 0 | 0.081
Bergen Engines AS | 2019 | KRRMN0032OLD | B32:40L | New Submission | Certificate of Conformity and EIAPP Certificate | KRRMN0032OLD-002 | 2019-04-17 | Original Engine Manufacturer | Commercial | 32.1 | Category 3 | 3 years / 10,000 hrs |  | 4 Stroke Compression Ignition | 8 | Selective Catalytic Reduction, | Distillate Diesel Fuel | Direct Injection (Pump-Line-Nozzle, Mechanical) | Tier 3 | Tier III | N |  | Inline engine | Turbocharged | Constant Speed - Auxiliary |  |  | 3840 | 15 | Part 1042 | Fixed Turbocharger | Liquid |  |  |  | 2.3 | 1.1 | 1 | 2
Societe Internationale des Moteurs-Baudouin | 2019 | KMRBN26.3COM |  | New Submission | Certificate of Conformity Only | KMRBN26.3COM-001 | 2019-05-20 | Original Engine Manufacturer | Commercial | 2.6 | Category 1 | 10 years / 10,000 hrs |  | 4 Stroke Compression Ignition | 6 |  | Distillate Diesel Fuel | Direct Injection (Common Rail) | Tier 3 |  | N |  | Inline engine | Turbocharged | Constant Speed - Auxiliary |  |  | 599 | 38 | Part 1042 | Waste Gate Turbocharger | Both |  |  |  | 0 | 0.01 | 0.009 | 0.34
Scania CV AB | 2019 | KY9XN16.4DE8 |  | Running Change | Certificate of Conformity Only | KY9XN16.4DE8-007 | 2018-12-20 | Original Engine Manufacturer | Commercial | 2 | Category 1 | 10 years / 10,000 hrs |  | 4 Stroke Compression Ignition | 8 |  | Distillate Diesel Fuel | Direct Injection (Unit Injector, Electronic) | Tier 3 |  | Y | HY9XN16.4DE8 | V-shaped engine | Turbocharged | Constant Speed - Propulsion - Controllable Pitch Propeller, Constant Speed - Auxiliary |  |  | 515 | 31 | Part 1042 | Fixed Turbocharger | Liquid |  |  |  | 0.015 | 0 | 0 | 0
IHI Agri-Tech Corporation | 2019 | KH3XN.761E3C |  | Running Change | Certificate of Conformity Only | KH3XN.761E3C-001 | 2018-07-06 | Original Engine Manufacturer | Commercial | 0.2 | Category 1 | 5 years / 3,000 hrs |  | 4 Stroke Compression Ignition | 3 |  | Distillate Diesel Fuel | Indirect Injection (Pump-Line-Nozzle, Mechanical) | Tier 3 |  | Y | 8H3XN.761E3C | Inline engine | Naturally aspirated | Constant Speed - Auxiliary |  |  | 10 | 10 | Part 1042 | [5 empty] | 0 | 0 | 0.013 | 0.137
IHI Agri-Tech Corporation | 2019 | KH3XN.761E3C |  | Running Change | Certificate of Conformity Only | KH3XN.761E3C-001 | 2018-07-06 | Original Engine Manufacturer | Commercial | 0.2 | Category 1 | 5 years / 3,000 hrs |  | 4 Stroke Compression Ignition | 2 |  | Distillate Diesel Fuel | Indirect Injection (Pump-Line-Nozzle, Mechanical) | Tier 3 |  | Y | 8H3XN.761E3C | Inline engine | Naturally aspirated | Constant Speed - Auxiliary |  |  | 10 | 10 | Part 1042 | [5 empty] | 0 | 0 | 0.013 | 0.137
Wartsila Oyj | 2019 | KWNFN515.32S | 32+SCR | Correction | Certificate of Conformity and EIAPP Certificate | KWNFN515.32S-001-R02 | 2018-11-20 | Original Engine Manufacturer | Commercial | 32.1 | Category 3 | Other | 3 Years / 12,000 Hours | 4 Stroke Compression Ignition | 6 | Selective Catalytic Reduction, Electronic Engine Control | Distillate Diesel Fuel | Direct Injection (Unit Injector, Mechanical) | Tier 3 | Tier III | N |  | Inline engine | Turbocharged | Constant Speed - Propulsion - Controllable Pitch Propeller, Constant Speed - Auxiliary |  |  | 9280 | 18 | Part 1042 | Waste Gate Turbocharger | Liquid |  |  |  | 1 | 1.122 | 1 | 1.146
Wartsila Oyj | 2019 | KWNFN515.32S | 32+SCR | Correction | Certificate of Conformity and EIAPP Certificate | KWNFN515.32S-001-R02 | 2018-11-20 | Original Engine Manufacturer | Commercial | 32.1 | Category 3 | Other | 3 Years / 12,000 Hours | 4 Stroke Compression Ignition | 8 | Selective Catalytic Reduction, Electronic Engine Control | Distillate Diesel Fuel | Direct Injection (Unit Injector, Mechanical) | Tier 3 | Tier III | N |  | Inline engine | Turbocharged | Constant Speed - Propulsion - Controllable Pitch Propeller, Variable Speed - Propulsion - Fixed Pitch Propeller, Variable Speed - Propulsion - Controllable Pitch Propeller, Variable Speed - Auxiliary - Propeller Law |  |  | 9280 | 18 | Part 1042 | Waste Gate Turbocharger | Liquid |  |  |  | 1 | 1.122 | 1 | 1.146
Wartsila Oyj | 2019 | KWNFN515.32S | 32+SCR | Correction | Certificate of Conformity and EIAPP Certificate | KWNFN515.32S-001-R02 | 2018-11-20 | Original Engine Manufacturer | Commercial | 32.1 | Category 3 | Other | 3 Years / 12,000 Hours | 4 Stroke Compression Ignition | 6 | Selective Catalytic Reduction, DI, VVT, TC, CAC | Distillate Diesel Fuel | Direct Injection (Unit Injector, Mechanical) | Tier 3 | Tier III | N |  | Inline engine | Turbocharged | Constant Speed - Propulsion - Controllable Pitch Propeller, Variable Speed - Propulsion - Fixed Pitch Propeller, Variable Speed - Propulsion - Controllable Pitch Propeller, Variable Speed - Auxiliary - Propeller Law |  |  | 9280 | 18 | Part 1042 | Waste Gate Turbocharger | Liquid |  |  |  | 1 | 1.122 | 1 | 1.146
Wartsila Oyj | 2019 | KWNFN581.34S | 34DF+SCR | New Submission | Certificate of Conformity and EIAPP Certificate | KWNFN581.34S-003 | 2019-09-26 | Original Engine Manufacturer | Commercial | 36.3 | Category 3 | Other | 3 Years / 12,000 Hours | 4 Stroke Compression Ignition | 9 | Selective Catalytic Reduction, DI, MFI, VVT, TC, CAC | Distillate Diesel Fuel | Direct Injection (Unit Injector, Mechanical) | Tier 3 | Tier III | Y | JWNFN581.34S | Inline engine | Turbocharged | Constant Speed - Auxiliary |  |  | 8000 | 14 | Part 1042 | Waste Gate Turbocharger | Liquid |  |  |  | 1 | 1.144 | 1 | 1.105
Wartsila Oyj | 2019 | KWNFN581.34S | 34DF+SCR | New Submission | Certificate of Conformity and EIAPP Certificate | KWNFN581.34S-003 | 2019-09-26 | Original Engine Manufacturer | Commercial | 36.3 | Category 3 | Other | 3 Years / 12,000 Hours | 4 Stroke Compression Ignition | 9 | Selective Catalytic Reduction, Electronic Engine Control | Natural Gas | Other | Tier 3 | Tier III | Y | JWNFN581.34S | Inline engine | Turbocharged | Constant Speed - Propulsion - Controllable Pitch Propeller |  |  | 8000 | 14 | Part 1042 | Waste Gate Turbocharger | Liquid |  |  |  | 1 | 1.144 | 1 | 1.105
Wartsila Oyj | 2019 | KWNFN581.34S | 34DF+SCR | New Submission | Certificate of Conformity and EIAPP Certificate | KWNFN581.34S-003 | 2019-09-26 | Original Engine Manufacturer | Commercial | 36.3 | Category 3 | Other | 3 Years / 12,000 Hours | 4 Stroke Compression Ignition | 16 | Selective Catalytic Reduction, Electronic Engine Control | Natural Gas | Other | Tier 3 | Tier III | Y | JWNFN581.34S | V-shaped engine | Turbocharged | Constant Speed - Auxiliary |  |  | 8000 | 14 | Part 1042 | Waste Gate Turbocharger | Liquid |  |  |  | 1 | 1.144 | 1 | 1.105
Kennedy Engine Company, Inc. | 2019 | KKECN13.5101 | KEC6135AG | Correction | EIAPP Certificate Only | KKECN13.5101-001 | 2019-10-28 | Post-manufacture Marinizer | Commercial | 2.2 | Category 1 | 10 years / 10,000 hrs |  | 4 Stroke Compression Ignition | 6 | Selective Catalytic Reduction, | Distillate Diesel Fuel | Direct Injection (Unit Injector, Electronic) |  | Tier III | N |  | Inline engine | Turbocharged | Constant Speed - Auxiliary |  |  | 367 | 27 |  | Fixed Turbocharger | Liquid
AB Volvo Penta | 2019 | KVPXN05.5DAF | D4/D6-MP | Running Change | Certificate of Conformity and EIAPP Certificate | KVPXN05.5DAF-009-R01 | 2018-11-27 | Original Engine Manufacturer | Commercial | 0.9 | Category 1 | Other | 10 years / 5,000 hrs | 4 Stroke Compression Ignition | 6 |  | Distillate Diesel Fuel | Direct Injection (Common Rail) | Tier 3 | Tier II | N |  | Inline engine | Other | Variable Speed - Propulsion - Fixed Pitch Propeller |  |  | 353 | 64 | Part 1042 | Fixed Turbocharger | Liquid |  |  |  | 0.083 | 0 | 0 | 0
AB Volvo Penta | 2019 | KVPXN05.5DCC | D4/D6-MP | Running Change | Certificate of Conformity and EIAPP Certificate | KVPXN05.5DCC-005-R01 | 2018-11-21 | Original Engine Manufacturer | Recreational | 0.9 | Category 1 | 10 years / 1,000 hrs |  | 4 Stroke Compression Ignition | 6 |  | Distillate Diesel Fuel | Direct Injection (Common Rail) | Tier 3 | Tier II | N |  | Inline engine | Turbocharged | Variable Speed - Propulsion - Fixed Pitch Propeller, Recreational Engine - Propulsion (>=37kW) |  |  | 353 | 64 | Part 1042 | Fixed Turbocharger | Liquid |  |  |  | 0.043 | 0 | 0.008 | 0
AB Volvo Penta | 2019 | KVPXN10.8DCB |  | Running Change | Certificate of Conformity and EIAPP Certificate | KVPXN10.8DCB-003-R01 | 2018-11-20 | Original Engine Manufacturer | Recreational | 1.8 | Category 1 | 10 years / 1,000 hrs |  | 4 Stroke Compression Ignition | 6 |  | Distillate Diesel Fuel | Direct Injection (Unit Injector, Electronic) | Tier 3 | Tier II | Y | DVPXN10.8DCB | Inline engine | Other | Variable Speed - Propulsion - Fixed Pitch Propeller, Recreational Engine - Propulsion (>=37kW) |  |  | 533 | 49 | Part 1042 | Waste Gate Turbocharger | Liquid |  |  |  | 0 | 0 | 0.003 | 0.09
Wartsila Oyj | 2019 | KWNFN515.32Y | 32+SCR | Correction | EIAPP Certificate Only | KWNFN515.32Y-002-R02 | 2019-03-01 | Original Engine Manufacturer | Commercial | 32.1 | Category 3 | Other | 3 Years / 12,000 Hours | 4 Stroke Compression Ignition | 6 | Selective Catalytic Reduction, Electronic Engine Control | Distillate Diesel Fuel | Direct Injection (Unit Injector, Mechanical) |  | Tier II | N |  | Inline engine | Turbocharged | Constant Speed - Propulsion - Controllable Pitch Propeller, Variable Speed - Propulsion - Fixed Pitch Propeller, Variable Speed - Propulsion - Controllable Pitch Propeller, Variable Speed - Auxiliary - Propeller Law |  |  | 9280 | 18 |  | Waste Gate Turbocharger | Liquid
Wartsila Oyj | 2019 | KWNFN515.32Y | 32+SCR | Correction | EIAPP Certificate Only | KWNFN515.32Y-002-R02 | 2019-03-01 | Original Engine Manufacturer | Commercial | 32.1 | Category 3 | Other | 3 Years / 12,000 Hours | 4 Stroke Compression Ignition | 12 | Selective Catalytic Reduction, DI, VVT, TC, CAC | Distillate Diesel Fuel | Direct Injection (Unit Injector, Mechanical) |  | Tier II | N |  | V-shaped engine | Turbocharged | Constant Speed - Propulsion - Controllable Pitch Propeller, Constant Speed - Auxiliary |  |  | 9280 | 18 |  | Waste Gate Turbocharger | Liquid
Wartsila Oyj | 2019 | KWNFN515.32Y | 32+SCR | Correction | EIAPP Certificate Only | KWNFN515.32Y-002-R02 | 2019-03-01 | Original Engine Manufacturer | Commercial | 32.1 | Category 3 | Other | 3 Years / 12,000 Hours | 4 Stroke Compression Ignition | 8 | Selective Catalytic Reduction, DI, VVT, TC, CAC | Distillate Diesel Fuel | Direct Injection (Unit Injector, Mechanical) |  | Tier II | N |  | Inline engine | Turbocharged | Constant Speed - Propulsion - Controllable Pitch Propeller, Constant Speed - Auxiliary |  |  | 9280 | 18 |  | Waste Gate Turbocharger | Liquid
Wartsila Oyj | 2019 | KWNFN515.32Y | 32+SCR | Correction | EIAPP Certificate Only | KWNFN515.32Y-002-R02 | 2019-03-01 | Original Engine Manufacturer | Commercial | 32.1 | Category 3 | Other | 3 Years / 12,000 Hours | 4 Stroke Compression Ignition | 9 | Selective Catalytic Reduction, DI, VVT, TC, CAC | Distillate Diesel Fuel | Direct Injection (Unit Injector, Mechanical) |  | Tier II | N |  | Inline engine | Turbocharged | Constant Speed - Propulsion - Controllable Pitch Propeller, Variable Speed - Propulsion - Fixed Pitch Propeller, Variable Speed - Propulsion - Controllable Pitch Propeller, Variable Speed - Auxiliary - Propeller Law |  |  | 9280 | 18 |  | Waste Gate Turbocharger | Liquid
AB Volvo Penta | 2019 | KVPXN05.5DAF |  | Field Fix | Certificate of Conformity and EIAPP Certificate | KVPXN05.5DAF-009-R01 | 2018-11-27 | Original Engine Manufacturer | Commercial | 0.9 | Category 1 | Other | 10 years / 5,000 hrs | 4 Stroke Compression Ignition | 4 |  | Distillate Diesel Fuel | Direct Injection (Common Rail) | Tier 3 | Tier II | N |  | Inline engine | Turbocharged | Variable Speed - Propulsion - Fixed Pitch Propeller |  |  | 353 | 64 | Part 1042 | Fixed Turbocharger | Liquid |  |  |  | 0.083 | 0 | 0 | 0
AB Volvo Penta | 2019 | KVPXN05.5DAF |  | Field Fix | Certificate of Conformity and EIAPP Certificate | KVPXN05.5DAF-009-R01 | 2018-11-27 | Original Engine Manufacturer | Commercial | 0.9 | Category 1 | Other | 10 years / 5,000 hrs | 4 Stroke Compression Ignition | 6 |  | Distillate Diesel Fuel | Direct Injection (Common Rail) | Tier 3 | Tier II | N |  | Inline engine | Other | Variable Speed - Propulsion - Fixed Pitch Propeller |  |  | 353 | 64 | Part 1042 | Fixed Turbocharger | Liquid |  |  |  | 0.083 | 0 | 0 | 0
AB Volvo Penta | 2019 | KVPXN05.5DCC |  | Field Fix | Certificate of Conformity and EIAPP Certificate | KVPXN05.5DCC-005-R01 | 2018-11-21 | Original Engine Manufacturer | Recreational | 0.9 | Category 1 | 10 years / 1,000 hrs |  | 4 Stroke Compression Ignition | 4 |  | Distillate Diesel Fuel | Direct Injection (Common Rail) | Tier 3 | Tier II | N |  | Inline engine | Turbocharged | Variable Speed - Propulsion - Fixed Pitch Propeller, Recreational Engine - Propulsion (>=37kW) |  |  | 353 | 64 | Part 1042 | Fixed Turbocharger | Liquid |  |  |  | 0.043 | 0 | 0.008 | 0
Everllence SE | 2019 | KMDTN010948O | 48/60CR | Field Fix | Certificate of Conformity and EIAPP Certificate | KMDTN010948O-001 | 2019-03-25 | Original Engine Manufacturer | Commercial | 108.5 | Category 3 | Other | 3 years / 12,000 hrs | 4 Stroke Compression Ignition | 12 | Selective Catalytic Reduction, Electronic Engine Control | Distillate Diesel Fuel | Direct Injection (Common Rail) | Tier 3 | Tier III | N |  | V-shaped engine | Turbocharged | Constant Speed - Propulsion - Controllable Pitch Propeller |  |  | 19200 | 11 | Part 1042 | Waste Gate Turbocharger | Liquid |  |  |  | 0.03 | 1 | 0 | 0.34
Wabtec Transportation Systems, LLC | 2019 | KGETN15.7FBB | 16V250__C | Field Fix | Certificate of Conformity and EIAPP Certificate | KGETN15.7FBB-001-R01 | 2018-12-03 | Original Engine Manufacturer | Commercial | 15.7 | Category 2 | 10 years / 20,000 hrs |  | 4 Stroke Compression Ignition | 16 |  | Distillate Diesel Fuel | Direct Injection (Common Rail) | Tier 4 | Tier III | N |  | V-shaped engine | Turbocharged | Variable Speed - Propulsion - Fixed Pitch Propeller, Variable Speed - Propulsion - Controllable Pitch Propeller, Variable Speed - Auxiliary - Propeller Law, Stationary - Fire Pump |  | 1.5XSTD & 1.9XSTD per 40 CFR, Part 1042. | 4700 | 19 | Part 1042 | Fixed Turbocharger | Both |  |  |  | 0 | 0 | 0.009 | 0.09
Wabtec Transportation Systems, LLC | 2019 | KGETN15.7FBA | 12V250__C | Field Fix | Certificate of Conformity and EIAPP Certificate | KGETN15.7FBA-004-R01 | 2018-12-18 | Original Engine Manufacturer | Commercial | 15.7 | Category 2 | 10 years / 20,000 hrs |  | 4 Stroke Compression Ignition | 12 |  | Distillate Diesel Fuel | Direct Injection (Common Rail) | Tier 4 | Tier III | N |  | V-shaped engine | Turbocharged | Constant Speed - Propulsion - Controllable Pitch Propeller, Variable Speed - Propulsion - Controllable Pitch Propeller |  | 1.5XSTD & 1.9XSTD per 40 CFR, Part 1042. | 3500 | 19 | Part 1042 | Fixed Turbocharger | Both |  |  |  | 0 | 0 | 0.009 | 0.09
Wabtec Transportation Systems, LLC | 2019 | KGETN15.7FBC | _L250__C | Field Fix | Certificate of Conformity and EIAPP Certificate | KGETN15.7FBC-002-R05 | 2018-12-17 | Original Engine Manufacturer | Commercial | 15.7 | Category 2 | 10 years / 20,000 hrs |  | 4 Stroke Compression Ignition | 8 |  | Distillate Diesel Fuel | Direct Injection (Common Rail) | Tier 4 | Tier III | N |  | Inline engine | Turbocharged | Constant Speed - Auxiliary, Stationary - Emergency Generator |  | 1.5XSTD & 1.9XSTD per 40 CFR, Part 1042 | 2500 | 20 | Part 1042 | Fixed Turbocharger | Both |  |  |  | 0 | 0 | 0.009 | 0.09
Wabtec Transportation Systems, LLC | 2019 | KGETN15.7FBC | _L250__C | Field Fix | Certificate of Conformity and EIAPP Certificate | KGETN15.7FBC-002-R05 | 2018-12-17 | Original Engine Manufacturer | Commercial | 15.7 | Category 2 | 10 years / 20,000 hrs |  | 4 Stroke Compression Ignition | 8 |  | Distillate Diesel Fuel | Direct Injection (Common Rail) | Tier 4 | Tier III | N |  | Inline engine | Turbocharged | Constant Speed - Propulsion - Controllable Pitch Propeller, Variable Speed - Propulsion - Controllable Pitch Propeller, Stationary - Other |  | 1.5XSTD & 1.9XSTD per 40 CFR, Part 1042 | 2500 | 20 | Part 1042 | Fixed Turbocharger | Both |  |  |  | 0 | 0 | 0.009 | 0.09
Engines Inc. | 2019 | KEN1N13.5101 | EIL-6135HFI | Field Fix | EIAPP Certificate Only | KEN1N13.5101-002 | 2019-11-04 | Post-manufacture Marinizer | Commercial | 2.2 | Category 1 | 10 years / 10,000 hrs |  | 4 Stroke Compression Ignition | 6 | Selective Catalytic Reduction, | Distillate Diesel Fuel | Direct Injection (Unit Injector, Electronic) |  | Tier III | N |  | Inline engine | Turbocharged | Constant Speed - Auxiliary |  |  | 458 | 34 |  | Fixed Turbocharger | Air
National Railway Equipment Co. | 2019 | KNREN211.ENP | KNREN211.ENP | New Submission | Certificate of Conformity Only | KNREN211.ENP-003 | 2019-02-07 |  | Remanufacture System based on Locomotive | [20 empty] | Part 1042 |  |  | 1973 | 1992 | 2019-02-07
National Railway Equipment Co. | 2019 | KNREN169.ERT | KNREN169.ERT | New Submission | Certificate of Conformity Only | KNREN169.ERT-002 | 2019-02-07 |  | Remanufacture System based on Locomotive | [20 empty] | Part 1042 |  |  | 1973 | 2001 | 2019-02-07
Wartsila Oyj | 2018 | JWNFN581.34S | 34DF+SCR | Correction | Certificate of Conformity and EIAPP Certificate | JWNFN581.34S-003 | 2018-06-12 | Original Engine Manufacturer | Commercial | 36.3 | Category 3 | Other | 3 Years / 12,000 Hours | 4 Stroke Compression Ignition | 6 | Selective Catalytic Reduction, DI, MFI, VVT, TC, CAC | Distillate Diesel Fuel | Direct Injection (Unit Injector, Mechanical) | Tier 3 | Tier III | N |  | Inline engine | Turbocharged | Constant Speed - Auxiliary |  |  | 8000 | 14 | Part 1042 | Waste Gate Turbocharger | Liquid |  |  |  | 1 | 1.144 | 1 | 1.105
Wartsila Oyj | 2018 | JWNFN581.34S | 34DF+SCR | Correction | Certificate of Conformity and EIAPP Certificate | JWNFN581.34S-003 | 2018-06-12 | Original Engine Manufacturer | Commercial | 36.3 | Category 3 | Other | 3 Years / 12,000 Hours | 4 Stroke Compression Ignition | 6 | Selective Catalytic Reduction, Electronic Engine Control | Natural Gas | Other | Tier 3 | Tier III | N |  | Inline engine | Turbocharged | Constant Speed - Propulsion - Controllable Pitch Propeller |  |  | 8000 | 14 | Part 1042 | Waste Gate Turbocharger | Liquid |  |  |  | 1 | 1.144 | 1 | 1.105
Wartsila Oyj | 2018 | JWNFN581.34S | 34DF+SCR | Correction | Certificate of Conformity and EIAPP Certificate | JWNFN581.34S-003 | 2018-06-12 | Original Engine Manufacturer | Commercial | 36.3 | Category 3 | Other | 3 Years / 12,000 Hours | 4 Stroke Compression Ignition | 12 | Selective Catalytic Reduction, Electronic Engine Control | Natural Gas | Other | Tier 3 | Tier III | N |  | V-shaped engine | Turbocharged | Constant Speed - Auxiliary |  |  | 8000 | 14 | Part 1042 | Waste Gate Turbocharger | Liquid |  |  |  | 1 | 1.144 | 1 | 1.105
Wartsila Oyj | 2018 | JWNFN581.34Y | 34DF+SCR | New Submission | EIAPP Certificate Only | JWNFN581.34Y-004 | 2019-03-13 | Original Engine Manufacturer | Commercial | 36.3 | Category 3 | Other | 3 Years / 12,000 Hours | 4 Stroke Compression Ignition | 9 | Selective Catalytic Reduction, DI, MFI, VVT, TC, CAC | Distillate Diesel Fuel | Direct Injection (Unit Injector, Mechanical) |  | Tier II | N |  | Inline engine | Turbocharged | Constant Speed - Auxiliary |  |  | 8000 | 14 |  | Waste Gate Turbocharger | Liquid
Wartsila Oyj | 2018 | JWNFN581.34Y | 34DF+SCR | New Submission | EIAPP Certificate Only | JWNFN581.34Y-004 | 2019-03-13 | Original Engine Manufacturer | Commercial | 36.3 | Category 3 | Other | 3 Years / 12,000 Hours | 4 Stroke Compression Ignition | 6 | Selective Catalytic Reduction, DI, MFI, VVT, TC, CAC | Distillate Diesel Fuel | Direct Injection (Unit Injector, Mechanical) |  | Tier II | N |  | Inline engine | Turbocharged | Constant Speed - Auxiliary |  |  | 8000 | 14 |  | Waste Gate Turbocharger | Liquid
Wartsila Oyj | 2018 | JWNFN581.34Y | 34DF+SCR | New Submission | EIAPP Certificate Only | JWNFN581.34Y-004 | 2019-03-13 | Original Engine Manufacturer | Commercial | 36.3 | Category 3 | Other | 3 Years / 12,000 Hours | 4 Stroke Compression Ignition | 8 | Selective Catalytic Reduction, Electronic Engine Control | Distillate Diesel Fuel | Direct Injection (Unit Injector, Mechanical) |  | Tier II | N |  | Inline engine | Turbocharged | Constant Speed - Auxiliary |  |  | 8000 | 14 |  | Waste Gate Turbocharger | Liquid
Wartsila Oyj | 2018 | JWNFN581.34Y | 34DF+SCR | New Submission | EIAPP Certificate Only | JWNFN581.34Y-004 | 2019-03-13 | Original Engine Manufacturer | Commercial | 36.3 | Category 3 | Other | 3 Years / 12,000 Hours | 4 Stroke Compression Ignition | 8 | Selective Catalytic Reduction, Electronic Engine Control | Distillate Diesel Fuel | Direct Injection (Unit Injector, Mechanical) |  | Tier II | N |  | Inline engine | Turbocharged | Constant Speed - Propulsion - Controllable Pitch Propeller |  |  | 8000 | 14 |  | Waste Gate Turbocharger | Liquid
Wartsila Oyj | 2018 | JWNFN581.34Y | 34DF+SCR | New Submission | EIAPP Certificate Only | JWNFN581.34Y-004 | 2019-03-13 | Original Engine Manufacturer | Commercial | 36.3 | Category 3 | Other | 3 Years / 12,000 Hours | 4 Stroke Compression Ignition | 8 | Selective Catalytic Reduction, DI, MFI, VVT, TC, CAC | Distillate Diesel Fuel | Direct Injection (Unit Injector, Mechanical) |  | Tier II | N |  | Inline engine | Turbocharged | Constant Speed - Propulsion - Controllable Pitch Propeller |  |  | 8000 | 14 |  | Waste Gate Turbocharger | Liquid
Wabtec Transportation Systems, LLC | 2018 | JGETN15.7FBA | 12V250__C | Field Fix | Certificate of Conformity and EIAPP Certificate | JGETN15.7FBA-004-R01 | 2017-09-29 | Original Engine Manufacturer | Commercial | 15.7 | Category 2 | 10 years / 20,000 hrs |  | 4 Stroke Compression Ignition | 12 |  | Distillate Diesel Fuel | Direct Injection (Common Rail) | Tier 4 | Tier III | N |  | V-shaped engine | Turbocharged | Variable Speed - Propulsion - Fixed Pitch Propeller, Variable Speed - Propulsion - Controllable Pitch Propeller, Variable Speed - Auxiliary - Propeller Law, Stationary - Fire Pump, Stationary - Other |  | 1.5XSTD & 1.9XSTD per 40 CFR, Part 1042. | 3500 | 19 | Part 1042 | Fixed Turbocharger | Both |  |  |  | 0 | 0 | 0.006 | 0.06
Wabtec Transportation Systems, LLC | 2018 | JGETN15.7FBA | 12V250__C | Field Fix | Certificate of Conformity and EIAPP Certificate | JGETN15.7FBA-004-R01 | 2017-09-29 | Original Engine Manufacturer | Commercial | 15.7 | Category 2 | 10 years / 20,000 hrs |  | 4 Stroke Compression Ignition | 12 |  | Distillate Diesel Fuel | Direct Injection (Common Rail) | Tier 4 | Tier III | N |  | V-shaped engine | Turbocharged | Constant Speed - Propulsion - Controllable Pitch Propeller, Stationary - Fire Pump |  | 1.5XSTD & 1.9XSTD per 40 CFR, Part 1042. | 3500 | 19 | Part 1042 | Fixed Turbocharger | Both |  |  |  | 0 | 0 | 0.006 | 0.06
Cummins Inc. | 2018 | JCEXN06.7AAA | M10QTA | Field Fix | Certificate of Conformity and EIAPP Certificate | JCEXN06.7AAA-006 | 2017-09-19 | Original Engine Manufacturer | Commercial | 1.1 | Category 1 | 10 years / 10,000 hrs |  | 4 Stroke Compression Ignition | 6 |  | Distillate Diesel Fuel | Direct Injection (Common Rail) | Tier 3 | Tier II | Y | GCEXN06.7AAA | Inline engine | Turbocharged | Variable Speed - Propulsion - Fixed Pitch Propeller |  | All ratings in this family are tested to ensure compliance with the NTE standards specified in 40 CFR 1042.101(c). NTE compliance is demonstrated by laboratory testing in accordance with 40 CFR 1042.515. Engineering judgment is used to select steady-state test points that characterize emissions throughout the full range of the marine NTE region. Data shown on attached slides was collected with an intake air temperature of 25 Deg C with plus and minus 5 Deg C. | 405 | 60 | Part 1042 | Variable Geometry Turbocharger | Liquid |  |  |  | 0 | 0.125 | 0 | 0
Progress Rail Locomotive Inc. | 2018 | JEMDN186.TMJ | 16-710G7B | Running Change | Certificate of Conformity Only | JEMDN186.TMJ-010 | 2017-12-19 |  | Remanufacture System based on Locomotive | [20 empty] | Part 1042 |  |  | 1994 | 2003
Progress Rail Locomotive Inc. | 2018 | JEMDN211.TMR | 645 TURBOCHARGED MARINE | New Submission | Certificate of Conformity Only | JEMDN211.TMR-008 | 2017-12-19 |  | Remanufacture System based on Locomotive | [20 empty] | Part 1042 |  |  | 1973 | 2003
Progress Rail Locomotive Inc. | 2018 | JEMDN169.RMK | 645 BLOWER MARINE | New Submission | Certificate of Conformity Only | JEMDN169.RMK-001 | 2017-12-13 |  | Remanufacture System based on Locomotive | [20 empty] | Part 1042 |  |  | 1973 | 2003
National Railway Equipment Co. | 2018 | JNREN169.ERT | JNREN169.ERT | New Submission | Certificate of Conformity Only | JNREN169.ERT-001 | 2018-04-11 |  | Remanufacture System based on Locomotive | [20 empty] | Part 1042 |  |  | 1973 | 2001
Caterpillar Inc. | 2018 | JCPXN78.1MT1 |  | New Submission | Certificate of Conformity Only | JCPXN78.1MT1-015 | 2017-08-01 | Original Engine Manufacturer | Remanufacture System | 4.3 | Category 1 | 10 years / 10,000 hrs |  | 4 Stroke Compression Ignition | 8 |  | Distillate Diesel Fuel | Direct Injection (Unit Injector, Electronic) |  |  | Y | HCPXN78.1MT1 | V-shaped engine | Turbocharged | Variable Speed - Propulsion - Fixed Pitch Propeller |  |  | 1641 | 24 | Part 1042 | Fixed Turbocharger | Liquid | 1994 | 2003 |  |  | 0 | 0 | 0.34
Societe Internationale des Moteurs-Baudouin | 2018 | JMRBN26.3COM |  | New Submission | Certificate of Conformity Only | JMRBN26.3COM-001 | 2017-08-08 | Original Engine Manufacturer | Commercial | 2.6 | Category 1 | 10 years / 10,000 hrs |  | 4 Stroke Compression Ignition | 6 |  | Distillate Diesel Fuel | Direct Injection (Common Rail) | Tier 3 |  | Y | GMRBN26.3COM | Inline engine | Turbocharged | Variable Speed - Propulsion - Fixed Pitch Propeller |  |  | 599 | 38 | Part 1042 | Waste Gate Turbocharger | Both |  |  |  | 0 | 0.01 | 0.009 | 0.34
Caterpillar Inc. | 2018 | JCPXN78.1JT4 |  | New Submission | Certificate of Conformity Only | JCPXN78.1JT4-019 | 2017-08-01 | Original Engine Manufacturer | Commercial | 4.8 | Category 1 | 10 years / 10,000 hrs |  | 4 Stroke Compression Ignition | 12 | Selective Catalytic Reduction, Electronic Engine Control | Distillate Diesel Fuel | Direct Injection (Unit Injector, Electronic) | Tier 4 |  | Y | HCPXN78.1JT4 | V-shaped engine | Turbocharged | Constant Speed - Propulsion - Controllable Pitch Propeller, Constant Speed - Auxiliary |  | We request a "Narrower NTE Zone" per the document entitled "Caterpillar Tier 3 & Tier 4 Marine Narrower NTE Zone Request Version 1.0" | 2653 | 34 | Part 1042 | Waste Gate Turbocharger | Liquid |  |  |  |  | 1.07 | 1.104 | 1.42
Caterpillar Inc. | 2018 | JCPXN296.EP2 |  | New Submission | Certificate of Conformity Only | JCPXN296.EP2-020 | 2017-09-21 | Original Engine Manufacturer | Commercial | 18.4 | Category 2 | 10 years / 20,000 hrs |  | 4 Stroke Compression Ignition | 6 |  | Distillate Diesel Fuel | Direct Injection (Unit Injector, Electronic) | Tier 2 |  | Y | HCPXN296.EP2 | Inline engine | Turbocharged | Variable Speed - Propulsion - Fixed Pitch Propeller |  |  | 2530 | 18 | Part 94 | Fixed Turbocharger | Liquid |  |  |  | 0 | 0 | 0.015 | 0.68
Caterpillar Inc. | 2018 | JCPXN296.AT4 |  | Running Change | Certificate of Conformity Only | JCPXN296.AT4-017 | 2017-08-01 | Original Engine Manufacturer | Commercial | 18.4 | Category 2 | 10 years / 20,000 hrs |  | 4 Stroke Compression Ignition | 16 | Selective Catalytic Reduction, Electronic Engine Control | Distillate Diesel Fuel | Direct Injection (Unit Injector, Electronic) | Tier 4 |  | Y | HCPXN296.AT4 | V-shaped engine | Turbocharged | Constant Speed - Propulsion - Controllable Pitch Propeller, Constant Speed - Auxiliary |  |  | 5566 | 19 | Part 1042 | Fixed Turbocharger | Liquid |  |  |  |  | 1.07 | 1.125 | 1.42
Northern Lights Inc. | 2018 | JADEN2.491DZ | M864 | Correction | Certificate of Conformity Only | JADEN2.491DZ-005 | 2017-09-07 | Post-manufacture Marinizer | Commercial | 0.6 | Category 1 | 7 years / 5,000 hrs |  | 4 Stroke Compression Ignition | 4 |  | Distillate Diesel Fuel | Direct Injection (Common Rail) | Tier 3 |  | Y | HADEN2.491DZ | Inline engine | Naturally aspirated | Constant Speed - Auxiliary |  |  | 29 | 12 | Part 1042 | [5 empty] | 0 | 0.06 | 0.006 | 0.012
Cummins Inc. | 2018 | JCEXN10.8AAB | M18QTA | New Submission | Certificate of Conformity and EIAPP Certificate | JCEXN10.8AAB-012 | 2017-09-19 | Original Engine Manufacturer | Commercial | 1.8 | Category 1 | 10 years / 10,000 hrs |  | 4 Stroke Compression Ignition | 6 |  | Distillate Diesel Fuel | Direct Injection (Common Rail) | Tier 3 | Tier II | Y | GCEXN10.8AAB | Inline engine | Turbocharged | Variable Speed - Propulsion - Fixed Pitch Propeller |  | All ratings in this family are tested to ensure compliance with the NTE standards specified in 40 CFR 1042.101(c). NTE compliance is demonstrated by laboratory testing in accordance with 40 CFR 1042.515. Engineering judgment is used to select steady-state test points that characterize emissions throughout the full range of the marine NTE region. Data shown in attached slides were collected with an intake air temperature of 25 plus and minus 5 Deg C. | 493 | 46 | Part 1042 | Fixed Turbocharger | Liquid |  |  |  | 0 | 0 | 0 | 0
Cummins Inc. | 2018 | JCEXN19.0AAA | M32QTA01 | New Submission | Certificate of Conformity and EIAPP Certificate | JCEXN19.0AAA-015 | 2017-09-19 | Original Engine Manufacturer | Commercial | 3.1 | Category 1 | 10 years / 10,000 hrs |  | 4 Stroke Compression Ignition | 6 |  | Distillate Diesel Fuel | Direct Injection (Common Rail) | Tier 3 | Tier II | Y | HCEXN19.0AAA | Inline engine | Turbocharged | Constant Speed - Auxiliary |  | All ratings in this family are tested to ensure compliance with the NTE standards specified in 40 CFR 1042.101(c). NTE compliance is demonstrated by laboratory testing in accordance with 40 CFR 1042.515. Engineering judgment is used to select steady-state test points that characterize emissions throughout the full range of the marine NTE region. Data shown in attached slides were collected with an intake air temperature of 25 plus and minus 5 Deg C. | 597 | 32 | Part 1042 | Fixed Turbocharger | Liquid |  |  |  | 0 | 0 | 0.021 | 0.011
Kubota Corporation | 2018 | JKBXN02.4FCC |  | New Submission | Certificate of Conformity Only | JKBXN02.4FCC-001 | 2017-09-28 | Original Engine Manufacturer | Commercial | 0.6 | Category 1 | 7 years / 5,000 hrs |  | 4 Stroke Compression Ignition | 4 |  | Distillate Diesel Fuel | Indirect Injection (Pump-Line-Nozzle, Mechanical) | Tier 3 |  | Y | EKBXN02.4FCC | Inline engine | Naturally aspirated | Constant Speed - Auxiliary |  | Please see separate document "Marine NTE proof for V2403 and V3300.pdf" on Verify. | 28 | 11 | Part 1042 | [5 empty] | 0 | 0 | 0.012 | 0.336
Yanmar Power Technology Co., Ltd. | 2018 | JYDXN2.76E4H |  | Correction | Certificate of Conformity Only | JYDXN2.76E4H-008 | 2017-10-10 | Original Engine Manufacturer | Recreational | 0.6 | Category 1 | 10 years / 1,000 hrs |  | 4 Stroke Compression Ignition | 4 |  | Distillate Diesel Fuel | Direct Injection (Common Rail) | Tier 3 |  | N |  | Inline engine | Turbocharged | Variable Speed - Propulsion - Fixed Pitch Propeller |  |  | 147 | 53 | Part 1042 | Waste Gate Turbocharger | Liquid |  |  |  | 0 | 0 | 0.02 | 0
Deere & Company | 2018 | JJDXN06.8149 | 350MSF | New Submission | Certificate of Conformity Only | JJDXN06.8149-004 | 2017-10-06 | Original Engine Manufacturer | Commercial | 1.1 | Category 1 | 10 years / 10,000 hrs |  | 4 Stroke Compression Ignition | 6 |  | Distillate Diesel Fuel | Direct Injection (Common Rail) | Tier 3 |  | Y | DJDXN06.8149 | Inline engine | Turbocharged | Variable Speed - Propulsion - Fixed Pitch Propeller, Variable Speed - Auxiliary - Propeller Law |  |  | 298 | 44 | Part 1042 | Fixed Turbocharger | Liquid |  |  |  | 0 | 0 | 0.006 | 0
Deere & Company | 2018 | JJDXN09.0168 | 450MHD | New Submission | Certificate of Conformity Only | JJDXN09.0168-007 | 2017-10-06 | Original Engine Manufacturer | Commercial | 1.4 | Category 1 | 10 years / 10,000 hrs |  | 4 Stroke Compression Ignition | 6 |  | Distillate Diesel Fuel | Direct Injection (Common Rail) | Tier 3 |  | N |  | Inline engine | Turbocharged | Constant Speed - Auxiliary |  |  | 262 | 29 | Part 1042 | Fixed Turbocharger | Air |  |  |  | 0 | 0 | 0.006 | 0
Yanmar Power Technology Co., Ltd. | 2018 | JYDXN4.46D8C |  | Correction | Certificate of Conformity Only | JYDXN4.46D8C-010 | 2017-10-10 | Original Engine Manufacturer | Commercial | 0.5 | Category 1 | 10 years / 10,000 hrs |  | 4 Stroke Compression Ignition | 8 |  | Distillate Diesel Fuel | Direct Injection (Common Rail) | Tier 3 |  | Y | GYDXN4.46D8C | V-shaped engine | Turbocharged | Variable Speed - Propulsion - Fixed Pitch Propeller |  |  | 257 | 58 | Part 1042 | Waste Gate Turbocharger | Liquid |  |  |  | 0 | 0 | 0.026 | 0.79
Beta Marine Ltd | 2018 | JBTAN.898KCB | BETA25 | New Submission | Certificate of Conformity Only | JBTAN.898KCB-002 | 2017-10-11 | Post-manufacture Marinizer | Recreational | 0.2 | Category 1 | 10 years / 1,000 hrs |  | 4 Stroke Compression Ignition | 3 |  | Distillate Diesel Fuel | Indirect Injection (Pump-Line-Nozzle, Mechanical) | Tier 3 |  | Y | EBTAN.898KCB | Inline engine | Naturally aspirated | Variable Speed - Propulsion - Fixed Pitch Propeller |  | 41CFR1042 NTE mode using NTE zone for commercial CI marine engines per 1042.505(b)(1) as engine is under 37kW. New test results include the necessary NTE testing. | 18 | 22 | Part 1042 | [5 empty] | 0 | 0 | 0 | 0
AB Volvo Penta | 2018 | JVPXN12.8DHB |  | New Submission | Certificate of Conformity Only | JVPXN12.8DHB-009 | 2017-12-27 | Original Engine Manufacturer | Commercial | 2.1 | Category 1 | 10 years / 10,000 hrs |  | 4 Stroke Compression Ignition | 6 |  | Distillate Diesel Fuel | Direct Injection (Unit Injector, Electronic) | Tier 3 |  | Y | CVPXN12.8DHB | Inline engine | Turbocharged | Constant Speed - Propulsion - Controllable Pitch Propeller, Variable Speed - Propulsion - Fixed Pitch Propeller, Variable Speed - Propulsion - Controllable Pitch Propeller, Variable Speed - Auxiliary - Propeller Law, Variable Speed - Auxiliary - Non Propeller Law (>=19kW) |  |  | 441 | 35 | Part 1042 | Waste Gate Turbocharger | Both |  |  |  | 0 | 0 | 0.048 | 0.653
AB Volvo Penta | 2018 | JVPXN10.8DAC |  | New Submission | Certificate of Conformity Only | JVPXN10.8DAC-004 | 2017-12-27 | Original Engine Manufacturer | Commercial | 1.8 | Category 1 | 10 years / 10,000 hrs |  | 4 Stroke Compression Ignition | 6 |  | Distillate Diesel Fuel | Direct Injection (Unit Injector, Electronic) | Tier 3 |  | Y | DVPXN10.8DAB | Inline engine | Turbocharged | Variable Speed - Propulsion - Fixed Pitch Propeller, Variable Speed - Propulsion - Controllable Pitch Propeller, Variable Speed - Auxiliary - Propeller Law |  |  | 375 | 35 | Part 1042 | Waste Gate Turbocharger | Liquid |  |  |  | 0 | 0 | 0.024 | 0.28
AB Volvo Penta | 2018 | JVPXN16.1EFA |  | New Submission | Certificate of Conformity Only | JVPXN16.1EFA-012 | 2017-12-27 | Original Engine Manufacturer | Commercial | 2.6 | Category 1 | 10 years / 10,000 hrs |  | 4 Stroke Compression Ignition | 6 |  | Distillate Diesel Fuel | Direct Injection (Unit Injector, Electronic) | Tier 3 |  | Y | 7VPXN16.1EFA | Inline engine | Turbocharged | Constant Speed - Propulsion - Controllable Pitch Propeller, Constant Speed - Auxiliary |  |  | 500 | 31 | Part 1042 | Fixed Turbocharger | Both |  |  |  | 0.045 | 0 | 0.004 | 0
MAN Truck & Bus AG | 2018 | JMNBN24.2RE2 |  | New Submission | Certificate of Conformity Only | JMNBN24.2RE2-001 | 2017-10-30 | Original Engine Manufacturer | Recreational | 2 | Category 1 | Other | 10 Years / 2000 hours | 4 Stroke Compression Ignition | 8 |  | Distillate Diesel Fuel | Direct Injection (Common Rail) | Tier 3 |  | Y | HMNBN24.2RE2 | V-shaped engine | Turbocharged | Variable Speed - Propulsion - Fixed Pitch Propeller |  |  | 1397 | 58 | Part 1042 | Waste Gate Turbocharger | Liquid |  |  |  | 0.08 | 0.18 | 0 | 0.2
MAN Truck & Bus AG | 2018 | JMNBN24.2CO2 |  | New Submission | Certificate of Conformity Only | JMNBN24.2CO2-002 | 2017-10-30 | Original Engine Manufacturer | Commercial | 2 | Category 1 | 10 years / 10,000 hrs |  | 4 Stroke Compression Ignition | 8 |  | Distillate Diesel Fuel | Direct Injection (Common Rail) | Tier 3 |  | Y | HMNBN24.2CO2 | V-shaped engine | Turbocharged | Variable Speed - Propulsion - Fixed Pitch Propeller, Variable Speed - Propulsion - Controllable Pitch Propeller |  |  | 588 | 36 | Part 1042 | Waste Gate Turbocharger | Liquid |  |  |  | 0 | 0 | 0.03 | 0.2
Ingram Barge Company | 2018 | JIGMN10.6F7B |  | New Submission | Certificate of Conformity Only | JIGMN10.6F7B-001 | 2017-12-08 | Original Engine Manufacturer | Remanufacture System | 10.5 | Category 2 | 10 years / 20,000 hrs |  | 2 Stroke Compression Ignition | 16 |  | Distillate Diesel Fuel | Direct Injection (Unit Injector, Mechanical) |  |  | Y | FIGMN10.6F7B | V-shaped engine | Turbocharged | Variable Speed - Propulsion - Fixed Pitch Propeller |  |  | 2539 | 15 | Part 1042 | Fixed Turbocharger | Air | 1973 | 2006 |  | 0 | 0 | 0.015 | 0
MAN Truck & Bus AG | 2018 | JMNBN12.4RE2 |  | New Submission | Certificate of Conformity Only | JMNBN12.4RE2-003 | 2017-10-30 | Original Engine Manufacturer | Recreational | 2 | Category 1 | Other | 10 Years / 2000 hours | 4 Stroke Compression Ignition | 6 |  | Distillate Diesel Fuel | Direct Injection (Common Rail) | Tier 3 |  | N |  | Inline engine | Turbocharged | Variable Speed - Propulsion - Fixed Pitch Propeller, Recreational Engine - Propulsion (>=37kW) |  |  | 588 | 47 | Part 1042 | Waste Gate Turbocharger | Liquid |  |  |  | 0 | 0.03 | 0.03 | 0.4
IHI Agri-Tech Corporation | 2018 | JH3XN2.22D50 | 404D-22 | Running Change | Certificate of Conformity Only | JH3XN2.22D50-007-R01 | 2017-09-21 | Original Engine Manufacturer | Recreational | 0.5 | Category 1 | 10 years / 1,000 hrs |  | 4 Stroke Compression Ignition | 4 |  | Distillate Diesel Fuel | Indirect Injection (Pump-Line-Nozzle, Mechanical) | Tier 3 |  | N |  | Inline engine | Naturally aspirated | Variable Speed - Propulsion - Fixed Pitch Propeller |  |  | 38 | 17 | Part 1042 | [5 empty] | 0 | 0 | 0.005 | 0.102
Steyr Motors AG | 2018 | JSTYN3.200M1 | M16TCAM | New Submission | Certificate of Conformity and EIAPP Certificate | JSTYN3.200M1-001 | 2017-11-16 | Original Engine Manufacturer | Commercial | 0.5 | Category 1 | 10 years / 10,000 hrs |  | 4 Stroke Compression Ignition | 6 |  | Distillate Diesel Fuel | Direct Injection (Unit Injector, Mechanical) | Tier 3 | Tier II | Y | HSTYN3.200M1 | Inline engine | Turbocharged | Variable Speed - Propulsion - Fixed Pitch Propeller, Variable Speed - Auxiliary - Propeller Law |  |  | 215 | 67 | Part 1042 | Waste Gate Turbocharger | Liquid |  |  |  | 0 | 0.168 | 0 | 0.081
Progress Rail Locomotive Inc. | 2018 | JEMDN169.RLN | 645E | New Submission | Certificate of Conformity Only | JEMDN169.RLN-002 | 2017-12-13 | Original Engine Manufacturer | Remanufacture System | 10.5 | Category 2 | 10 years / 20,000 hrs |  | 2 Stroke Compression Ignition | 12 |  | Distillate Diesel Fuel | Direct Injection (Unit Injector, Mechanical) |  |  | Y | AEMDN169.RLN | V-shaped engine | Naturally aspirated | Constant Speed - Propulsion - Controllable Pitch Propeller, Variable Speed - Propulsion - Fixed Pitch Propeller, Variable Speed - Propulsion - Controllable Pitch Propeller |  |  | 1723 | 10 | Part 1042 |  |  | 1973 | 2000 |  | 0 | 0 | 0.015 | 0.043
Progress Rail Locomotive Inc. | 2018 | JEMDN233.TT3 | 710G7C | New Submission | Certificate of Conformity Only | JEMDN233.TT3-004 | 2017-12-13 | Original Engine Manufacturer | Remanufacture System | 11.6 | Category 2 | 10 years / 20,000 hrs |  | 2 Stroke Compression Ignition | 16 |  | Distillate Diesel Fuel | Direct Injection (Unit Injector, Electronic) |  |  | Y | CEMDN233.TT3 | V-shaped engine | Turbocharged | Variable Speed - Propulsion - Fixed Pitch Propeller |  |  | 4429 | 19 | Part 1042 | Fixed Turbocharger | Liquid | 1986 | 2011 |  | 0 | 0 | 0 | 0.043
Progress Rail Locomotive Inc. | 2018 | JEMDN233.TT3 | 710G7C | New Submission | Certificate of Conformity Only | JEMDN233.TT3-004 | 2017-12-13 | Original Engine Manufacturer | Remanufacture System | 11.6 | Category 2 | 10 years / 20,000 hrs |  | 2 Stroke Compression Ignition | 20 |  | Distillate Diesel Fuel | Direct Injection (Unit Injector, Electronic) |  |  | Y | CEMDN233.TT3 | V-shaped engine | Turbocharged | Constant Speed - Propulsion - Controllable Pitch Propeller, Constant Speed - Auxiliary, Variable Speed - Propulsion - Fixed Pitch Propeller, Variable Speed - Propulsion - Controllable Pitch Propeller |  |  | 4429 | 19 | Part 1042 | Fixed Turbocharger | Liquid | 1986 | 2011 |  | 0 | 0 | 0 | 0.043
Progress Rail Locomotive Inc. | 2018 | JEMDN211.TEF | 645EB, 645FB | New Submission | Certificate of Conformity Only | JEMDN211.TEF-005 | 2017-12-13 | Original Engine Manufacturer | Remanufacture System | 10.5 | Category 2 | 10 years / 20,000 hrs |  | 2 Stroke Compression Ignition | 12 |  | Distillate Diesel Fuel | Direct Injection (Unit Injector, Mechanical) |  |  | Y | AEMDN211.TEF | V-shaped engine | Turbocharged | Constant Speed - Propulsion - Controllable Pitch Propeller, Constant Speed - Auxiliary, Variable Speed - Propulsion - Fixed Pitch Propeller |  |  | 3284 | 17 | Part 1042 | Fixed Turbocharger | Liquid | 1973 | 2003 |  | 0 | 0 | 0 | 0.043
Progress Rail Locomotive Inc. | 2018 | JEMDN211.TT2 | 645E7B | New Submission | Certificate of Conformity Only | JEMDN211.TT2-006 | 2017-12-14 | Original Engine Manufacturer | Remanufacture System | 10.5 | Category 2 | 10 years / 20,000 hrs |  | 2 Stroke Compression Ignition | 12 |  | Distillate Diesel Fuel | Direct Injection (Unit Injector, Electronic) |  |  | Y | AEMDN211.TT2 | V-shaped engine | Turbocharged | Constant Speed - Propulsion - Controllable Pitch Propeller, Constant Speed - Auxiliary, Variable Speed - Propulsion - Fixed Pitch Propeller, Variable Speed - Propulsion - Controllable Pitch Propeller |  |  | 2953 | 15 | Part 1042 | Fixed Turbocharger | Liquid | 1973 | 2003 |  | 0 | 0 | 0.015 | 0.043
Progress Rail Locomotive Inc. | 2018 | JEMDN211.TT2 | 645E7B | New Submission | Certificate of Conformity Only | JEMDN211.TT2-006 | 2017-12-14 | Original Engine Manufacturer | Remanufacture System | 10.5 | Category 2 | 10 years / 20,000 hrs |  | 2 Stroke Compression Ignition | 20 |  | Distillate Diesel Fuel | Direct Injection (Unit Injector, Electronic) |  |  | Y | AEMDN211.TT2 | V-shaped engine | Turbocharged | Constant Speed - Propulsion - Controllable Pitch Propeller, Constant Speed - Auxiliary, Variable Speed - Propulsion - Fixed Pitch Propeller, Variable Speed - Propulsion - Controllable Pitch Propeller, Stationary - Other |  |  | 2953 | 15 | Part 1042 | Fixed Turbocharger | Liquid | 1973 | 2003 |  | 0 | 0 | 0.015 | 0.043
Wartsila Oyj | 2018 | JWNFN581.34X | JWNFN581.34X | Correction | EIAPP Certificate Only | JWNFN581.34X-002 | 2017-12-01 | Original Engine Manufacturer | Commercial | 36.3 | Category 3 | Other | 10 Years / 12,000 Hours | 4 Stroke Compression Ignition | 6 |  | Residual Fuel | Direct Injection (Pump-Line-Nozzle, Mechanical) |  | Tier II | Y | FWNFN581.34A | Inline engine | Turbocharged | Constant Speed - Auxiliary |  |  | 8000 | 14 |  | Waste Gate Turbocharger | Liquid
Wartsila Oyj | 2018 | JWNFN581.34X | JWNFN581.34X | Correction | EIAPP Certificate Only | JWNFN581.34X-002 | 2017-12-01 | Original Engine Manufacturer | Commercial | 36.3 | Category 3 | Other | 10 Years / 12,000 Hours | 4 Stroke Compression Ignition | 8 |  | Distillate Diesel Fuel | Direct Injection (Pump-Line-Nozzle, Mechanical) |  | Tier II | Y | FWNFN581.34A | Inline engine | Turbocharged | Constant Speed - Propulsion - Controllable Pitch Propeller |  |  | 8000 | 14 |  | Waste Gate Turbocharger | Liquid
Wartsila Oyj | 2018 | JWNFN581.34X | JWNFN581.34X | Correction | EIAPP Certificate Only | JWNFN581.34X-002 | 2017-12-01 | Original Engine Manufacturer | Commercial | 36.3 | Category 3 | Other | 10 Years / 12,000 Hours | 4 Stroke Compression Ignition | 9 |  | Residual Fuel | Direct Injection (Pump-Line-Nozzle, Mechanical) |  | Tier II | Y | FWNFN581.34A | Inline engine | Turbocharged | Constant Speed - Propulsion - Controllable Pitch Propeller |  |  | 8000 | 14 |  | Waste Gate Turbocharger | Liquid
Wartsila Oyj | 2018 | JWNFN581.34G | JWNFN581.34G | Correction | Certificate of Conformity and EIAPP Certificate | JWNFN581.34G-001 | 2017-12-01 | Original Engine Manufacturer | Commercial | 36.3 | Category 3 | Other | 10 Years / 12,000 Hours | 4 Stroke Compression Ignition | 6 |  | Natural Gas | Direct Injection (Pump-Line-Nozzle, Electronic) | Tier 3 | Tier III | Y | FWNFN581.34A | Inline engine | Turbocharged | Constant Speed - Auxiliary |  |  | 8000 | 14 | Part 1042 | Waste Gate Turbocharger | Liquid |  |  |  | 0 | 0.35 |  | 0.08
NANNI INDUSTRIES SAS | 2018 | JNANN00.7SM1 | SM | New Submission | Certificate of Conformity Only | JNANN00.7SM1-001 | 2017-12-27 | Post-manufacture Marinizer | Commercial | 0.2 | Category 1 | 5 years / 3,000 hrs |  | 4 Stroke Compression Ignition | 2 |  | Distillate Diesel Fuel | Indirect Injection (Pump-Line-Nozzle, Mechanical) | Tier 3 |  | Y | ENANN00.7SM1 | Inline engine | Naturally aspirated | Variable Speed - Propulsion - Fixed Pitch Propeller |  |  | 15 | 21 | Part 1042 | [5 empty] | 0.016 | 0 | 0.018 | 0.285
NANNI INDUSTRIES SAS | 2018 | JNANN02.0032 |  | New Submission | Certificate of Conformity Only | JNANN02.0032-004 | 2017-12-27 | Post-manufacture Marinizer | Commercial | 0.4 | Category 1 | 7 years / 5,000 hrs |  | 4 Stroke Compression Ignition | 4 |  | Distillate Diesel Fuel | Indirect Injection (Pump-Line-Nozzle, Mechanical) | Tier 3 |  | Y | GNANN02.0032 | Inline engine | Naturally aspirated | Variable Speed - Propulsion - Fixed Pitch Propeller |  |  | 30 | 15 | Part 1042 | [5 empty] | 0.016 | 0 | 0.018 | 0.285
NANNI INDUSTRIES SAS | 2018 | JNANN02.2031 |  | New Submission | Certificate of Conformity Only | JNANN02.2031-005 | 2017-12-27 | Post-manufacture Marinizer | Commercial | 0.5 | Category 1 | 7 years / 5,000 hrs |  | 4 Stroke Compression Ignition | 4 |  | Distillate Diesel Fuel | Indirect Injection (Pump-Line-Nozzle, Mechanical) | Tier 3 |  | Y | FNANN02.2031 | Inline engine | Naturally aspirated | Variable Speed - Propulsion - Fixed Pitch Propeller |  |  | 34 | 15 | Part 1042 | [5 empty] | 0.016 | 0 | 0.018 | 0.285
Caterpillar Inc. | 2018 | JCPXN78.1AT4 |  | Running Change | Certificate of Conformity Only | JCPXN78.1AT4-018 | 2017-08-01 | Original Engine Manufacturer | Commercial | 4.8 | Category 1 | 10 years / 10,000 hrs |  | 4 Stroke Compression Ignition | 12 | Selective Catalytic Reduction, Electronic Engine Control | Distillate Diesel Fuel | Direct Injection (Unit Injector, Electronic) | Tier 4 |  | Y | HCPXN78.1AT4 | V-shaped engine | Turbocharged | Constant Speed - Propulsion - Controllable Pitch Propeller, Variable Speed - Propulsion - Fixed Pitch Propeller |  |  | 2653 | 34 | Part 1042 | Fixed Turbocharger | Liquid |  |  |  |  | 1.07 | 1.104 | 1.42
Caterpillar Inc. | 2018 | JCPXN78.1JT4 |  | Running Change | Certificate of Conformity Only | JCPXN78.1JT4-019 | 2017-08-01 | Original Engine Manufacturer | Commercial | 4.8 | Category 1 | 10 years / 10,000 hrs |  | 4 Stroke Compression Ignition | 16 | Selective Catalytic Reduction, Electronic Engine Control | Distillate Diesel Fuel | Direct Injection (Unit Injector, Electronic) | Tier 4 |  | Y | HCPXN78.1JT4 | V-shaped engine | Turbocharged | Constant Speed - Propulsion - Controllable Pitch Propeller, Constant Speed - Auxiliary |  |  | 2653 | 34 | Part 1042 | Waste Gate Turbocharger | Liquid |  |  |  |  | 1.07 | 1.104 | 1.42
Caterpillar Inc. | 2018 | JCPXN18.1ER3 |  | Running Change | Certificate of Conformity Only | JCPXN18.1ER3-013 | 2017-07-31 | Original Engine Manufacturer | Recreational | 3 | Category 1 | 10 years / 1,000 hrs |  | 4 Stroke Compression Ignition | 6 |  | Distillate Diesel Fuel | Direct Injection (Unit Injector, Electronic) | Tier 3 |  | Y | GCPXN18.1ER3 | Inline engine | Turbocharged | Recreational Engine - Propulsion (>=37kW) |  |  | 847 | 47 | Part 1042 | Waste Gate Turbocharger | Liquid |  |  |  | 0 | 0 | 0.001 | 0.03
NANNI INDUSTRIES SAS | 2018 | JNANN02.4031 |  | FEL Change | Certificate of Conformity Only | JNANN02.4031-006-R01 | 2017-12-28 | Post-manufacture Marinizer | Commercial | 0.6 | Category 1 | 10 years / 10,000 hrs |  | 4 Stroke Compression Ignition | 4 |  | Distillate Diesel Fuel | Indirect Injection (Pump-Line-Nozzle, Mechanical) | Tier 3 |  | Y | HNANN02.4031 | Inline engine | Turbocharged | Variable Speed - Propulsion - Fixed Pitch Propeller |  |  | 43 | 18 | Part 1042 | Waste Gate Turbocharger | None |  |  |  | 0.018 | 0.045 | 0.055 | 0.064
NANNI INDUSTRIES SAS | 2018 | JNANN04.5VD1 | T8V | FEL Change | Certificate of Conformity Only | JNANN04.5VD1-008 | 2017-12-28 | Post-manufacture Marinizer | Commercial | 0.5 | Category 1 | 10 years / 10,000 hrs |  | 4 Stroke Compression Ignition | 8 |  | Distillate Diesel Fuel | Direct Injection (Common Rail) | Tier 3 |  | N |  | V-shaped engine | Turbocharged | Variable Speed - Propulsion - Fixed Pitch Propeller |  |  | 272 | 61 | Part 1042 | Waste Gate Turbocharger | Liquid |  |  |  | 0.045 | 0.055 | 0.018 | 0.064
Caterpillar Inc. | 2018 | JCPXN32.1EA4 |  | Running Change | Certificate of Conformity Only | JCPXN32.1EA4-021 | 2017-12-12 | Original Engine Manufacturer | Commercial | 2.6 | Category 1 | 10 years / 10,000 hrs |  | 4 Stroke Compression Ignition | 12 | Selective Catalytic Reduction, Electronic Engine Control | Distillate Diesel Fuel | Direct Injection (Unit Injector, Electronic) | Tier 4 |  | N |  | V-shaped engine | Turbocharged | Constant Speed - Propulsion - Controllable Pitch Propeller |  | We request a "Narrower NTE Zone" per the document entitled "Caterpillar Tier 3 & Tier 4 Marine Narrower NTE Zone Request Version 4.0" | 1094 | 34 | Part 1042 | Fixed Turbocharger | Liquid |  |  |  |  | 1.08 | 1.08 | 1.38
Hyundai SeasAll Co., Ltd. | 2018 | JHYSN2.94HYS | JHYSN2.94HYS | New Submission | Certificate of Conformity and EIAPP Certificate | JHYSN2.94HYS-001 | 2018-05-09 | Original Engine Manufacturer | Recreational | 0.5 | Category 1 | 10 years / 1,000 hrs |  | 4 Stroke Compression Ignition | 6 |  | Distillate Diesel Fuel | Direct Injection (Common Rail) | Tier 3 | Tier II | Y | FHYSN2.94HYS | V-shaped engine | Turbocharged | Recreational Engine - Propulsion (>=37kW) |  | See separate NTE Report | 199 | 67 | Part 1042 | Variable Geometry Turbocharger | Liquid |  |  |  | 0.018 | 0.015 | 0.007 | 0.305
Yanmar Power Technology Co., Ltd. | 2018 | JYDXN1.64D3N |  | Running Change | Certificate of Conformity Only | JYDXN1.64D3N-014 | 2017-11-24 | Original Engine Manufacturer | Commercial | 0.5 | Category 1 | 7 years / 5,000 hrs |  | 4 Stroke Compression Ignition | 3 |  | Distillate Diesel Fuel | Direct Injection (Pump-Line-Nozzle, Mechanical) | Tier 3 |  | N |  | Inline engine | Naturally aspirated | Variable Speed - Propulsion - Fixed Pitch Propeller |  |  | 29 | 18 | Part 1042 | [5 empty] | 0.05 | 0.04 | 0 | 0.05
Caterpillar Inc. | 2018 | JCPXN09.3EA3 |  | Running Change | Certificate of Conformity Only | JCPXN09.3EA3-003 | 2017-06-19 | Original Engine Manufacturer | Commercial | 1.5 | Category 1 | 10 years / 10,000 hrs |  | 4 Stroke Compression Ignition | 6 |  | Distillate Diesel Fuel | Direct Injection (Common Rail) | Tier 3 |  | Y | GCPXN09.3EA3 | Inline engine | Turbocharged | Constant Speed - Propulsion - Controllable Pitch Propeller, Constant Speed - Auxiliary |  | We request a "Narrower NTE Zone" per the document entitled "Caterpillar Tier 3 & Tier 4 Marine Narrower NTE Zone Request Version 1.0" | 304 | 33 | Part 1042 | Fixed Turbocharger | Liquid |  |  |  | 0.01 | 0 | 0.009 | 0.34
Yanmar Power Technology Co., Ltd. | 2018 | JYDXN2.19D4C |  | Running Change | Certificate of Conformity Only | JYDXN2.19D4C-006 | 2017-10-10 | Original Engine Manufacturer | Commercial | 0.5 | Category 1 | 10 years / 10,000 hrs |  | 4 Stroke Compression Ignition | 4 |  | Distillate Diesel Fuel | Direct Injection (Common Rail) | Tier 3 |  | N |  | Inline engine | Naturally aspirated | Variable Speed - Propulsion - Fixed Pitch Propeller |  |  | 42 | 19 | Part 1042 | [5 empty] | 0.07 | 0 | 0 | 0.59
Wartsila Oyj | 2018 | JWNFN581.34S | 34DF+SCR | New Submission | Certificate of Conformity and EIAPP Certificate | JWNFN581.34S-003 | 2018-06-12 | Original Engine Manufacturer | Commercial | 36.3 | Category 3 | Other | 3 Years / 12,000 Hours | 4 Stroke Compression Ignition | 8 | Selective Catalytic Reduction, Electronic Engine Control | Distillate Diesel Fuel | Direct Injection (Unit Injector, Mechanical) | Tier 3 | Tier III | N |  | Inline engine | Turbocharged | Constant Speed - Propulsion - Controllable Pitch Propeller |  |  | 8000 | 14 | Part 1042 | Waste Gate Turbocharger | Liquid |  |  |  | 1 | 1.144 | 1 | 1.105
Wartsila Oyj | 2018 | JWNFN581.34S | 34DF+SCR | New Submission | Certificate of Conformity and EIAPP Certificate | JWNFN581.34S-003 | 2018-06-12 | Original Engine Manufacturer | Commercial | 36.3 | Category 3 | Other | 3 Years / 12,000 Hours | 4 Stroke Compression Ignition | 16 | Selective Catalytic Reduction, Electronic Engine Control | Distillate Diesel Fuel | Direct Injection (Unit Injector, Mechanical) | Tier 3 | Tier III | N |  | V-shaped engine | Turbocharged | Constant Speed - Propulsion - Controllable Pitch Propeller |  |  | 8000 | 14 | Part 1042 | Waste Gate Turbocharger | Liquid |  |  |  | 1 | 1.144 | 1 | 1.105
Wartsila Oyj | 2018 | JWNFN581.34S | 34DF+SCR | New Submission | Certificate of Conformity and EIAPP Certificate | JWNFN581.34S-003 | 2018-06-12 | Original Engine Manufacturer | Commercial | 36.3 | Category 3 | Other | 3 Years / 12,000 Hours | 4 Stroke Compression Ignition | 16 | Selective Catalytic Reduction, DI, MFI, VVT, TC, CAC | Distillate Diesel Fuel | Direct Injection (Unit Injector, Mechanical) | Tier 3 | Tier III | N |  | V-shaped engine | Turbocharged | Constant Speed - Propulsion - Controllable Pitch Propeller |  |  | 8000 | 14 | Part 1042 | Waste Gate Turbocharger | Liquid |  |  |  | 1 | 1.144 | 1 | 1.105
Wartsila Oyj | 2018 | JWNFN581.34S | 34DF+SCR | New Submission | Certificate of Conformity and EIAPP Certificate | JWNFN581.34S-003 | 2018-06-12 | Original Engine Manufacturer | Commercial | 36.3 | Category 3 | Other | 3 Years / 12,000 Hours | 4 Stroke Compression Ignition | 12 | Selective Catalytic Reduction, DI, MFI, VVT, TC, CAC | Natural Gas | Other | Tier 3 | Tier III | N |  | V-shaped engine | Turbocharged | Constant Speed - Propulsion - Controllable Pitch Propeller |  |  | 8000 | 14 | Part 1042 | Waste Gate Turbocharger | Liquid |  |  |  | 1 | 1.144 | 1 | 1.105
Yanmar Power Technology Co., Ltd. | 2018 | JYDXN2.00E4C |  | Running Change | Certificate of Conformity Only | JYDXN2.00E4C-007 | 2017-10-10 | Original Engine Manufacturer | Commercial | 0.4 | Category 1 | 10 years / 10,000 hrs |  | 4 Stroke Compression Ignition | 4 |  | Distillate Diesel Fuel | Direct Injection (Common Rail) | Tier 3 |  | N |  | Inline engine | Turbocharged | Variable Speed - Propulsion - Fixed Pitch Propeller |  |  | 59 | 30 | Part 1042 | Fixed Turbocharger | Liquid |  |  |  | 0.02 | 0 | 0 | 0
Yanmar Power Technology Co., Ltd. | 2018 | JYDXN3.00D6H |  | Running Change | Certificate of Conformity Only | JYDXN3.00D6H-013 | 2017-11-24 | Original Engine Manufacturer | Recreational | 0.4 | Category 1 | 10 years / 1,000 hrs |  | 4 Stroke Compression Ignition | 6 |  | Distillate Diesel Fuel | Direct Injection (Common Rail) | Tier 3 |  | Y | CYDXN3.00D6H | Inline engine | Turbocharged | Variable Speed - Propulsion - Fixed Pitch Propeller |  |  | 191 | 66 | Part 1042 | Waste Gate Turbocharger | Liquid |  |  |  | 0 | 0 | 0 | 0.02
Progress Rail Locomotive Inc. | 2018 | JEMDN233.T01 | 710 12-E23B | New Submission | Certificate of Conformity and EIAPP Certificate | JEMDN233.T01-013 | 2018-07-09 | Original Engine Manufacturer | Commercial | 11.6 | Category 2 | 10 years / 20,000 hrs |  | 2 Stroke Compression Ignition | 8 | Selective Catalytic Reduction, Oil Separator ; The oil separator provides reduction in PM emission by reducing volatile organic fraction of the PM emission in the exhaust. There are two oil separators in the engine for the left and right bank in the 710 Vee engine. The RB oil separator assembly part number:40263429 RB OS ASM and Left bank assembly part number: 40263425 LB OS ASM. The oil separators have filter elements 40266498 that is changed out annually. | Distillate Diesel Fuel | Direct Injection (Unit Injector, Electronic) | Tier 4 | Tier III | N |  | V-shaped engine | Turbocharged | Variable Speed - Propulsion - Fixed Pitch Propeller |  | We evaluated NTE, compliance by determining emissions rates at points around the boundaries of the NTE zone. 900 RPM E3 2467 kW - 4 mode points , 7 NTE points 900 RPM 1640 kW 8-E23B E3 cycle - 4 mode points, 7 NTE points The tests complied with 1042.101 for category 2, marine emission standards for the duty cycle mode points and the NTE points. | 2467 | 18 | Part 1042 | Fixed Turbocharger | Liquid |  |  |  |  | 1 | 1.16 | 1
Progress Rail Locomotive Inc. | 2018 | JEMDN169.RBL | 645E1, E2, E2N, E6, E8 | Running Change | Certificate of Conformity Only | JEMDN169.RBL-003 | 2017-12-13 | Original Engine Manufacturer | Remanufacture System | 10.5 | Category 2 | 10 years / 20,000 hrs |  | 2 Stroke Compression Ignition | 12 |  | Distillate Diesel Fuel | Direct Injection (Unit Injector, Mechanical) |  |  | Y | 9EMDN169.RBL | V-shaped engine | Naturally aspirated | Constant Speed - Propulsion - Controllable Pitch Propeller, Constant Speed - Auxiliary, Variable Speed - Propulsion - Fixed Pitch Propeller |  |  | 1641 | 10 | Part 1042 |  |  | 1973 | 2003 |  | 0 | 0 | 0 | 0.043
Rolls-Royce Solutions America Inc | 2018 | JMDDN35.7KNK | SERIES 2000 MX6 | Running Change | Certificate of Conformity and EIAPP Certificate | JMDDN35.7KNK-002 | 2017-12-12 | Original Engine Manufacturer | Recreational | 2.2 | Category 1 | Other | 10 years/ 4,000 hrs | 4 Stroke Compression Ignition | 10 |  | Distillate Diesel Fuel | Direct Injection (Common Rail) | Tier 3 | Tier II | Y | FMDDN35.7KNK | V-shaped engine | Turbocharged | Variable Speed - Propulsion - Fixed Pitch Propeller |  |  | 1939 | 54 | Part 1042 | Waste Gate Turbocharger | Liquid |  |  |  | 0 | 0 | 0.02 | 0.03
Yanmar Power Technology Co., Ltd. | 2018 | JYDXN20.4E6C |  | Running Change | Certificate of Conformity Only | JYDXN20.4E6C-012 | 2017-10-10 | Original Engine Manufacturer | Commercial | 3.3 | Category 1 | 10 years / 10,000 hrs |  | 4 Stroke Compression Ignition | 6 |  | Distillate Diesel Fuel | Direct Injection (Common Rail) | Tier 3 |  | N |  | Inline engine | Turbocharged | Variable Speed - Propulsion - Fixed Pitch Propeller |  |  | 599 | 29 | Part 1042 | Fixed Turbocharger | Liquid |  |  |  | 0.08 | 0 | 0.008 | 0.12
Hanwha Engine Co., Ltd. | 2018 | JDECN2074IMO | DSE-90ME-18-01 | New Submission | EIAPP Certificate Only | JDECN2074IMO-002 | 2018-10-18 | Original Engine Manufacturer | Commercial | 2073.9 | Category 3 | Other | 3 years / 24,000 hrs | 2 Stroke Compression Ignition | 6 |  | Natural Gas | Direct Injection (Unit Injector, Electronic) |  | Tier II | N |  | Inline engine | Turbocharged | Variable Speed - Propulsion - Fixed Pitch Propeller |  |  | 31870 | 3 |  | Other | Liquid
OXE Marine AB | 2018 | JCABN02.0OXE | OXE | Running Change | Certificate of Conformity Only | JCABN02.0OXE-001 | 2018-01-23 | Post-manufacture Marinizer | Commercial | 0.4 | Category 1 | 10 years / 10,000 hrs |  | 4 Stroke Compression Ignition | 4 |  | Distillate Diesel Fuel | Direct Injection (Common Rail) | Tier 3 |  | Y | GCABN02.0OXE | Inline engine | Turbocharged | Variable Speed - Propulsion - Fixed Pitch Propeller |  | NTE compliance delayed for this model year as small volume PM Marinizers - CFR40 Part 1042.145 (b) (2). Our world wide engine sales are expected to be less than 1000 units in 2018. | 156 | 80 | Part 1042 | Variable Geometry Turbocharger | Liquid |  |  |  | 0.04 | 0.034 | 0.018 | 0.285
Perkins Engines Co Ltd | 2018 | JPKXN07.0BP1 | PERK 1206D-E70TA CAT C7.1 | Running Change | Certificate of Conformity Only | JPKXN07.0BP1-001 | 2017-06-19 | Original Engine Manufacturer | Commercial | 1.1 | Category 1 | 10 years / 10,000 hrs |  | 4 Stroke Compression Ignition | 6 |  | Distillate Diesel Fuel | Direct Injection (Common Rail) | Tier 3 |  | N |  | Inline engine | Turbocharged | Constant Speed - Auxiliary |  |  | 241 | 34 | Part 1042 | Fixed Turbocharger | Liquid |  |  |  | 0.01 | 0 | 0.009 | 0.34
Bergen Engines AS | 2018 | JRRMN0038DPS | B33:45L | Correction | Certificate of Conformity and EIAPP Certificate | JRRMN0038DPS-001 | 2018-11-20 | Original Engine Manufacturer | Commercial | 38.4 | Category 3 | 3 years / 10,000 hrs |  | 4 Stroke Compression Ignition | 6 | Selective Catalytic Reduction, | Distillate Diesel Fuel | Direct Injection (Pump-Line-Nozzle, Mechanical) | Tier 3 | Tier III | N |  | Inline engine | Turbocharged | Constant Speed - Propulsion - Controllable Pitch Propeller |  |  | 5280 | 16 | Part 1042 | Fixed Turbocharger | Liquid |  |  |  | 1.1 | 1.1 | 1 | 2
Wartsila Oyj | 2018 | JWNFN581.34S | 34DF+SCR | Correction | Certificate of Conformity and EIAPP Certificate | JWNFN581.34S-003 | 2018-06-12 | Original Engine Manufacturer | Commercial | 36.3 | Category 3 | Other | 3 Years / 12,000 Hours | 4 Stroke Compression Ignition | 9 | Selective Catalytic Reduction, Electronic Engine Control | Natural Gas | Other | Tier 3 | Tier III | N |  | Inline engine | Turbocharged | Constant Speed - Auxiliary |  |  | 8000 | 14 | Part 1042 | Waste Gate Turbocharger | Liquid |  |  |  | 1 | 1.144 | 1 | 1.105
Wartsila Oyj | 2018 | JWNFN581.34S | 34DF+SCR | Correction | Certificate of Conformity and EIAPP Certificate | JWNFN581.34S-003 | 2018-06-12 | Original Engine Manufacturer | Commercial | 36.3 | Category 3 | Other | 3 Years / 12,000 Hours | 4 Stroke Compression Ignition | 16 | Selective Catalytic Reduction, DI, MFI, VVT, TC, CAC | Natural Gas | Other | Tier 3 | Tier III | N |  | V-shaped engine | Turbocharged | Constant Speed - Auxiliary |  |  | 8000 | 14 | Part 1042 | Waste Gate Turbocharger | Liquid |  |  |  | 1 | 1.144 | 1 | 1.105
Wartsila Oyj | 2018 | JWNFN581.34S | 34DF+SCR | Correction | Certificate of Conformity and EIAPP Certificate | JWNFN581.34S-003 | 2018-06-12 | Original Engine Manufacturer | Commercial | 36.3 | Category 3 | Other | 3 Years / 12,000 Hours | 4 Stroke Compression Ignition | 9 | Selective Catalytic Reduction, Electronic Engine Control | Natural Gas | Other | Tier 3 | Tier III | N |  | Inline engine | Turbocharged | Constant Speed - Propulsion - Controllable Pitch Propeller |  |  | 8000 | 14 | Part 1042 | Waste Gate Turbocharger | Liquid |  |  |  | 1 | 1.144 | 1 | 1.105
Wartsila Oyj | 2018 | JWNFN581.34S | 34DF+SCR | Correction | Certificate of Conformity and EIAPP Certificate | JWNFN581.34S-003 | 2018-06-12 | Original Engine Manufacturer | Commercial | 36.3 | Category 3 | Other | 3 Years / 12,000 Hours | 4 Stroke Compression Ignition | 6 | Selective Catalytic Reduction, Electronic Engine Control | Distillate Diesel Fuel | Direct Injection (Unit Injector, Mechanical) | Tier 3 | Tier III | N |  | Inline engine | Turbocharged | Constant Speed - Auxiliary |  |  | 8000 | 14 | Part 1042 | Waste Gate Turbocharger | Liquid |  |  |  | 1 | 1.144 | 1 | 1.105
Hanwha Engine Co., Ltd. | 2018 | JDECN2074EPA | DSE-90ME-18-01 | Field Fix | Certificate of Conformity and EIAPP Certificate | JDECN2074EPA-001 | 2018-09-19 | Original Engine Manufacturer | Commercial | 2073.9 | Category 3 | Other | 3 years / 24,000 hrs | 2 Stroke Compression Ignition | 6 |  | Natural Gas | Direct Injection (Unit Injector, Electronic) | Tier 3 | Tier III | N |  | Inline engine | Turbocharged | Variable Speed - Propulsion - Fixed Pitch Propeller |  |  | 31870 | 3 | Part 1042 | Other | Liquid |  |  |  | 0 | 0.201 | 0 | 0
Hanwha Engine Co., Ltd. | 2018 | JDECN2074IMO | DSE-90ME-18-01 | Field Fix | EIAPP Certificate Only | JDECN2074IMO-002 | 2018-10-18 | Original Engine Manufacturer | Commercial | 2073.9 | Category 3 | Other | 3 years / 24,000 hrs | 2 Stroke Compression Ignition | 6 |  | Distillate Diesel Fuel | Direct Injection (Unit Injector, Electronic) |  | Tier II | N |  | Inline engine | Turbocharged | Variable Speed - Propulsion - Fixed Pitch Propeller |  |  | 31870 | 3 |  | Other | Liquid
Mitsubishi Heavy Industries Engine & Turbocharger, Ltd. | 2018 | JMVXN18.6CCA | SA-TK | New Submission | Certificate of Conformity Only | JMVXN18.6CCA-002 | 2017-05-09 | Original Engine Manufacturer | Commercial | 3 | Category 1 | 10 years / 10,000 hrs |  | 4 Stroke Compression Ignition | 6 |  | Distillate Diesel Fuel | Direct Injection (Pump-Line-Nozzle, Mechanical) | Tier 3 |  | Y | EMVXN18.6CCA | Inline engine | Turbocharged | Variable Speed - Propulsion - Fixed Pitch Propeller, Variable Speed - Auxiliary - Propeller Law |  | Please refer to NTE report | 405 | 22 | Part 1042 | Fixed Turbocharger | Liquid |  |  |  | 0.01 | 0.16 | 0.005 | 0.04
Perkins Engines Co Ltd | 2018 | JPKXN07.0BP6 | C7.1 | New Submission | Certificate of Conformity Only | JPKXN07.0BP6-003 | 2017-10-30 | Original Engine Manufacturer | Recreational | 1.1 | Category 1 | 10 years / 1,000 hrs |  | 4 Stroke Compression Ignition | 6 |  | Distillate Diesel Fuel | Direct Injection (Common Rail) | Tier 3 |  | N |  | Inline engine | Turbocharged | Variable Speed - Propulsion - Fixed Pitch Propeller, Variable Speed - Propulsion - Controllable Pitch Propeller, Recreational Engine - Propulsion (>=37kW) |  |  | 373 | 53 | Part 1042 | Waste Gate Turbocharger | Liquid |  |  |  | 0 | 0 | 0.001 | 0.03
Caterpillar Inc. | 2018 | JCPXN09.3EE3 |  | New Submission | Certificate of Conformity Only | JCPXN09.3EE3-005 | 2017-06-19 | Original Engine Manufacturer | Commercial | 1.5 | Category 1 | 10 years / 10,000 hrs |  | 4 Stroke Compression Ignition | 6 |  | Distillate Diesel Fuel | Direct Injection (Common Rail) | Tier 3 |  | Y | GCPXN09.3EE3 | Inline engine | Turbocharged | Constant Speed - Auxiliary |  |  | 360 | 39 | Part 1042 | Fixed Turbocharger | Liquid |  |  |  | 0.01 | 0 | 0.009 | 0.34
Caterpillar Inc. | 2018 | JCPXN18.1EE3 |  | New Submission | Certificate of Conformity Only | JCPXN18.1EE3-011 | 2017-07-31 | Original Engine Manufacturer | Commercial | 3 | Category 1 | 10 years / 10,000 hrs |  | 4 Stroke Compression Ignition | 6 |  | Distillate Diesel Fuel | Direct Injection (Unit Injector, Electronic) | Tier 3 |  | Y | GCPXN18.1EE3 | Inline engine | Turbocharged | Constant Speed - Propulsion - Controllable Pitch Propeller, Constant Speed - Auxiliary |  |  | 515 | 28 | Part 1042 | Fixed Turbocharger | Liquid |  |  |  | 0.01 | 0 | 0.009 | 0.34
Societe Internationale des Moteurs-Baudouin | 2018 | JMRBN26.3COM |  | New Submission | Certificate of Conformity Only | JMRBN26.3COM-001 | 2017-08-08 | Original Engine Manufacturer | Commercial | 2.6 | Category 1 | 10 years / 10,000 hrs |  | 4 Stroke Compression Ignition | 6 |  | Distillate Diesel Fuel | Direct Injection (Common Rail) | Tier 3 |  | Y | GMRBN26.3COM | Inline engine | Turbocharged | Constant Speed - Propulsion - Controllable Pitch Propeller, Variable Speed - Propulsion - Fixed Pitch Propeller, Variable Speed - Auxiliary - Propeller Law |  |  | 599 | 38 | Part 1042 | Waste Gate Turbocharger | Both |  |  |  | 0 | 0.01 | 0.009 | 0.34
Caterpillar Inc. | 2018 | JCPXN78.1AT4 |  | New Submission | Certificate of Conformity Only | JCPXN78.1AT4-018 | 2017-08-01 | Original Engine Manufacturer | Commercial | 4.8 | Category 1 | 10 years / 10,000 hrs |  | 4 Stroke Compression Ignition | 16 | Selective Catalytic Reduction, Electronic Engine Control | Distillate Diesel Fuel | Direct Injection (Unit Injector, Electronic) | Tier 4 |  | Y | HCPXN78.1AT4 | V-shaped engine | Turbocharged | Constant Speed - Propulsion - Controllable Pitch Propeller |  |  | 2653 | 34 | Part 1042 | Waste Gate Turbocharger | Liquid |  |  |  |  | 1.07 | 1.104 | 1.42
Caterpillar Inc. | 2018 | JCPXN296.AT4 |  | New Submission | Certificate of Conformity Only | JCPXN296.AT4-017 | 2017-08-01 | Original Engine Manufacturer | Commercial | 18.4 | Category 2 | 10 years / 20,000 hrs |  | 4 Stroke Compression Ignition | 12 | Selective Catalytic Reduction, Electronic Engine Control | Distillate Diesel Fuel | Direct Injection (Unit Injector, Electronic) | Tier 4 |  | Y | HCPXN296.AT4 | V-shaped engine | Turbocharged | Constant Speed - Propulsion - Controllable Pitch Propeller |  |  | 5566 | 19 | Part 1042 | Fixed Turbocharger | Liquid |  |  |  |  | 1.07 | 1.125 | 1.42
Caterpillar Inc. | 2018 | JCPXN296.AT4 |  | New Submission | Certificate of Conformity Only | JCPXN296.AT4-017 | 2017-08-01 | Original Engine Manufacturer | Commercial | 18.4 | Category 2 | 10 years / 20,000 hrs |  | 4 Stroke Compression Ignition | 8 | Selective Catalytic Reduction, Electronic Engine Control | Distillate Diesel Fuel | Direct Injection (Unit Injector, Electronic) | Tier 4 |  | Y | HCPXN296.AT4 | Inline engine | Turbocharged | Constant Speed - Propulsion - Controllable Pitch Propeller, Variable Speed - Propulsion - Fixed Pitch Propeller |  |  | 5566 | 19 | Part 1042 | Fixed Turbocharger | Liquid |  |  |  |  | 1.07 | 1.125 | 1.42
Caterpillar Inc. | 2018 | JCPXN296.AT4 |  | New Submission | Certificate of Conformity Only | JCPXN296.AT4-017 | 2017-08-01 | Original Engine Manufacturer | Commercial | 18.4 | Category 2 | 10 years / 20,000 hrs |  | 4 Stroke Compression Ignition | 12 | Selective Catalytic Reduction, Electronic Engine Control | Distillate Diesel Fuel | Direct Injection (Unit Injector, Electronic) | Tier 4 |  | Y | HCPXN296.AT4 | V-shaped engine | Turbocharged | Constant Speed - Propulsion - Controllable Pitch Propeller, Variable Speed - Propulsion - Fixed Pitch Propeller |  |  | 5566 | 19 | Part 1042 | Fixed Turbocharger | Liquid |  |  |  |  | 1.07 | 1.125 | 1.42
Cummins Inc. | 2018 | JCEXN06.7AAD | M10QTA | New Submission | Certificate of Conformity and EIAPP Certificate | JCEXN06.7AAD-001 | 2017-09-05 | Original Engine Manufacturer | Recreational | 1.1 | Category 1 | 10 years / 1,000 hrs |  | 4 Stroke Compression Ignition | 6 |  | Distillate Diesel Fuel | Direct Injection (Common Rail) | Tier 3 | Tier II | Y | HCEXN06.7AAD | Inline engine | Turbocharged | Variable Speed - Propulsion - Fixed Pitch Propeller |  | All ratings in this family are tested to ensure compliance with the NTE standards specified in 40 CFR 1042.101(c). NTE compliance is demonstrated by laboratory testing in accordance with 40 CFR 1042.515 Engineering judgment is used to select steady-state test points that characterize emissions throughout the full range of the marine NTE region. | 405 | 61 | Part 1042 | Variable Geometry Turbocharger | Liquid |  |  |  | 0 | 0.013 | 0 | 0
Cummins Inc. | 2018 | JCEXN08.3AAA | M14QTA | New Submission | Certificate of Conformity and EIAPP Certificate | JCEXN08.3AAA-009 | 2017-09-19 | Original Engine Manufacturer | Commercial | 1.3 | Category 1 | 10 years / 10,000 hrs |  | 4 Stroke Compression Ignition | 6 |  | Distillate Diesel Fuel | Direct Injection (Common Rail) | Tier 3 | Tier II | Y | GCEXN08.3AAA | Inline engine | Turbocharged | Variable Speed - Propulsion - Fixed Pitch Propeller |  | All ratings in this family are tested to ensure compliance with the NTE standards specified in 40 CFR 1042.101(c). NTE compliance is demonstrated by laboratory testing in accordance with 40 CFR 1042.515. Engineering judgment is used to select steady-state test points that characterize emissions throughout the full range of the marine NTE region. Data shown in attached slides were collected with an intake air temperature of 25 plus and minus 5 Deg C. | 441 | 53 | Part 1042 | Fixed Turbocharger | Liquid |  |  |  | 0.008 | 0.004 | 0 | 0.053
AB Volvo Penta | 2018 | JVPXN05.5DAE |  | New Submission | Certificate of Conformity Only | JVPXN05.5DAE-001 | 2017-12-27 | Original Engine Manufacturer | Commercial | 0.9 | Category 1 | Other | 10 years/5000hrs | 4 Stroke Compression Ignition | 6 |  | Distillate Diesel Fuel | Direct Injection (Common Rail) | Tier 3 |  | Y | DVPXN05.5DAE | Inline engine | Turbocharged | Variable Speed - Propulsion - Fixed Pitch Propeller, Variable Speed - Propulsion - Controllable Pitch Propeller, Variable Speed - Auxiliary - Propeller Law |  |  | 243 | 52 | Part 1042 | Fixed Turbocharger | Liquid |  |  |  | 0 | 0 | 0.02 | 0.1
AB Volvo Penta | 2018 | JVPXN05.5DCB |  | New Submission | Certificate of Conformity Only | JVPXN05.5DCB-002 | 2017-12-27 | Original Engine Manufacturer | Recreational | 0.9 | Category 1 | 10 years / 1,000 hrs |  | 4 Stroke Compression Ignition | 4 |  | Distillate Diesel Fuel | Direct Injection (Common Rail) | Tier 3 |  | N |  | Inline engine | Other | Recreational Engine - Propulsion (>=37kW) |  |  | 320 | 60 | Part 1042 | Fixed Turbocharger | Liquid |  |  |  | 0.001 | 0 | 0 | 0.048
AB Volvo Penta | 2018 | JVPXN10.8DCB |  | New Submission | Certificate of Conformity Only | JVPXN10.8DCB-006 | 2017-12-27 | Original Engine Manufacturer | Recreational | 1.8 | Category 1 | 10 years / 1,000 hrs |  | 4 Stroke Compression Ignition | 6 |  | Distillate Diesel Fuel | Direct Injection (Unit Injector, Electronic) | Tier 3 |  | Y | DVPXN10.8DCB | Inline engine | Other | Recreational Engine - Propulsion (>=37kW) |  |  | 533 | 49 | Part 1042 | Waste Gate Turbocharger | Liquid |  |  |  | 0 | 0 | 0.003 | 0.09
Beta Marine Ltd | 2018 | JBTAN02.2FCD | BETA50 | New Submission | Certificate of Conformity Only | JBTAN02.2FCD-001 | 2017-10-11 | Post-manufacture Marinizer | Recreational | 0.6 | Category 1 | 10 years / 1,000 hrs |  | 4 Stroke Compression Ignition | 4 |  | Distillate Diesel Fuel | Indirect Injection (Pump-Line-Nozzle, Mechanical) | Tier 3 |  | Y | EBTAN02.2FCD | Inline engine | Naturally aspirated | Variable Speed - Propulsion - Fixed Pitch Propeller |  | 41CFR1042 NTE mode using NTE zone for commercial CI marine engines per 1042.505(b)(1) as engine is under 37kW. | 36 | 17 | Part 1042 | [5 empty] | 0 | 0.034 | 0.003 | 0
Beta Marine Ltd | 2018 | JBTAN.898KCB | BETA25 | New Submission | Certificate of Conformity Only | JBTAN.898KCB-002 | 2017-10-11 | Post-manufacture Marinizer | Recreational | 0.2 | Category 1 | 10 years / 1,000 hrs |  | 4 Stroke Compression Ignition | 2 |  | Distillate Diesel Fuel | Indirect Injection (Pump-Line-Nozzle, Mechanical) | Tier 3 |  | Y | EBTAN.898KCB | Inline engine | Naturally aspirated | Variable Speed - Propulsion - Fixed Pitch Propeller |  | 41CFR1042 NTE mode using NTE zone for commercial CI marine engines per 1042.505(b)(1) as engine is under 37kW. New test results include the necessary NTE testing. | 18 | 22 | Part 1042 | [5 empty] | 0 | 0 | 0 | 0
AB Volvo Penta | 2018 | JVPXN10.8DAB |  | New Submission | Certificate of Conformity Only | JVPXN10.8DAB-005 | 2017-12-27 | Original Engine Manufacturer | Commercial | 1.8 | Category 1 | 10 years / 10,000 hrs |  | 4 Stroke Compression Ignition | 6 |  | Distillate Diesel Fuel | Direct Injection (Unit Injector, Electronic) | Tier 3 |  | Y | DVPXN10.8DAB | Inline engine | Turbocharged | Variable Speed - Propulsion - Fixed Pitch Propeller, Variable Speed - Propulsion - Controllable Pitch Propeller, Variable Speed - Auxiliary - Propeller Law |  |  | 459 | 42 | Part 1042 | Waste Gate Turbocharger | Liquid |  |  |  | 0 | 0 | 0.024 | 0.28
AB Volvo Penta | 2018 | JVPXN10.8DAB |  | New Submission | Certificate of Conformity Only | JVPXN10.8DAB-005 | 2017-12-27 | Original Engine Manufacturer | Commercial | 1.8 | Category 1 | 10 years / 10,000 hrs |  | 4 Stroke Compression Ignition | 6 |  | Distillate Diesel Fuel | Direct Injection (Unit Injector, Electronic) | Tier 3 |  | Y | DVPXN10.8DAB | Inline engine | Other | Variable Speed - Propulsion - Fixed Pitch Propeller, Variable Speed - Propulsion - Controllable Pitch Propeller, Variable Speed - Auxiliary - Propeller Law |  |  | 459 | 42 | Part 1042 | Waste Gate Turbocharger | Liquid |  |  |  | 0 | 0 | 0.024 | 0.28
AB Volvo Penta | 2018 | JVPXN12.8EFB |  | New Submission | Certificate of Conformity Only | JVPXN12.8EFB-010 | 2017-12-27 | Original Engine Manufacturer | Commercial | 2.1 | Category 1 | 10 years / 10,000 hrs |  | 4 Stroke Compression Ignition | 6 |  | Distillate Diesel Fuel | Direct Injection (Pump-Line-Nozzle, Mechanical) | Tier 3 |  | Y | CVPXN12.8DFA | Inline engine | Turbocharged | Constant Speed - Propulsion - Controllable Pitch Propeller, Constant Speed - Auxiliary |  |  | 400 | 31 | Part 1042 | Waste Gate Turbocharger | Air |  |  |  | 0 | 0 | 0.048 | 0.653
AB Volvo Penta | 2018 | JVPXN16.1DGB |  | New Submission | Certificate of Conformity Only | JVPXN16.1DGB-011 | 2017-12-27 | Original Engine Manufacturer | Commercial | 2.6 | Category 1 | 10 years / 10,000 hrs |  | 4 Stroke Compression Ignition | 6 |  | Distillate Diesel Fuel | Direct Injection (Unit Injector, Electronic) | Tier 3 |  | Y | EVPXN16.1DGB | Inline engine | Turbocharged | Constant Speed - Propulsion - Controllable Pitch Propeller, Variable Speed - Propulsion - Fixed Pitch Propeller, Variable Speed - Propulsion - Controllable Pitch Propeller, Variable Speed - Auxiliary - Propeller Law |  |  | 551 | 34 | Part 1042 | Fixed Turbocharger | Liquid |  |  |  | 0.045 | 0 | 0.004 | 0
Caterpillar Inc. | 2018 | JCPXN296.EA4 |  | Running Change | Certificate of Conformity Only | JCPXN296.EA4-010 | 2017-07-06 | Original Engine Manufacturer | Commercial | 18.4 | Category 2 | 10 years / 20,000 hrs |  | 4 Stroke Compression Ignition | 12 | Selective Catalytic Reduction, Engine Design Modification | Distillate Diesel Fuel | Direct Injection (Unit Injector, Electronic) | Tier 4 |  | N |  | V-shaped engine | Turbocharged | Constant Speed - Propulsion - Controllable Pitch Propeller, Constant Speed - Auxiliary |  |  | 4600 | 19 | Part 1042 | Fixed Turbocharger | Liquid |  |  |  |  | 1.07 | 1.125 | 1.42
Scania CV AB | 2018 | JY9XN12.7DD6 |  | Correction | Certificate of Conformity Only | JY9XN12.7DD6-003 | 2017-12-20 | Original Engine Manufacturer | Commercial | 2.1 | Category 1 | 10 years / 10,000 hrs |  | 4 Stroke Compression Ignition | 6 |  | Distillate Diesel Fuel | Direct Injection (Unit Injector, Electronic) | Tier 3 |  | Y | HY9XN12.7DD6 | Inline engine | Turbocharged | Variable Speed - Propulsion - Fixed Pitch Propeller, Variable Speed - Propulsion - Controllable Pitch Propeller, Variable Speed - Auxiliary - Propeller Law |  |  | 441 | 35 | Part 1042 | Fixed Turbocharger | Liquid |  |  |  | 0.013 | 0 | 0 | 0
Beta Marine Ltd | 2018 | JBTAN01.5BCD | BETA38 | Correction | Certificate of Conformity Only | JBTAN01.5BCD-004 | 2017-10-11 | Post-manufacture Marinizer | Recreational | 0.3 | Category 1 | 10 years / 1,000 hrs |  | 4 Stroke Compression Ignition | 4 |  | Distillate Diesel Fuel | Indirect Injection (Pump-Line-Nozzle, Mechanical) | Tier 3 |  | Y | EBTAN01.5BCD | Inline engine | Naturally aspirated | Variable Speed - Propulsion - Fixed Pitch Propeller |  | 41 CFR 1042 NTE mode using NTE zone for commercial CI marine engines per 1042.505(b)(1) as engine under 37kW. | 27 | 20 | Part 1042 | [5 empty] | 0 | 0 | 0 | 0
Beta Marine Ltd | 2018 | JBTAN.898CMA | BETA25 | New Submission | Certificate of Conformity Only | JBTAN.898CMA-005 | 2017-10-11 | Post-manufacture Marinizer | Commercial | 0.2 | Category 1 | 5 years / 3,000 hrs |  | 4 Stroke Compression Ignition | 3 |  | Distillate Diesel Fuel | Indirect Injection (Pump-Line-Nozzle, Mechanical) | Tier 3 |  | Y | HBTAN.898CMA | Inline engine | Naturally aspirated | Variable Speed - Auxiliary - Propeller Law |  | 41CFR1042 NTE mode using NTE zone for commercial CI marine engines per 1042.505(b)(1) as engine is under 37kW. Test results include the necessary NTE testing. | 18 | 22 | Part 1042 | [5 empty] | 0 | 0 | 0 | 0
Perkins Engines Co Ltd | 2018 | JPKXN07.0BW5 |  | New Submission | Certificate of Conformity and EIAPP Certificate | JPKXN07.0BW5-004 | 2017-11-24 | Original Engine Manufacturer | Commercial | 1.1 | Category 1 | 10 years / 10,000 hrs |  | 4 Stroke Compression Ignition | 6 |  | Distillate Diesel Fuel | Direct Injection (Common Rail) | Tier 3 | Tier II | N |  | Inline engine | Turbocharged | Variable Speed - Propulsion - Fixed Pitch Propeller, Variable Speed - Propulsion - Controllable Pitch Propeller |  |  | 317 | 45 | Part 1042 | Waste Gate Turbocharger | Liquid |  |  |  | 0 | 0 | 0.009 | 0.34
IHI Agri-Tech Corporation | 2018 | JH3XN.761D20 |  | Running Change | Certificate of Conformity Only | JH3XN.761D20-006-R01 | 2017-09-21 | Original Engine Manufacturer | Recreational | 0.2 | Category 1 | 10 years / 1,000 hrs |  | 4 Stroke Compression Ignition | 3 |  | Distillate Diesel Fuel | Indirect Injection (Pump-Line-Nozzle, Mechanical) | Tier 3 |  | Y | 8H3XN.761D20 | Inline engine | Naturally aspirated | Variable Speed - Propulsion - Fixed Pitch Propeller |  |  | 14 | 18 | Part 1042 | [5 empty] | 0 | 0 | 0.01 | 0.105
Steyr Motors AG | 2018 | JSTYN3.201M1 | M16TCAM | New Submission | Certificate of Conformity Only | JSTYN3.201M1-002 | 2017-11-16 | Original Engine Manufacturer | Commercial | 0.5 | Category 1 | 10 years / 10,000 hrs |  | 4 Stroke Compression Ignition | 6 |  | Distillate Diesel Fuel | Direct Injection (Unit Injector, Mechanical) | Tier 3 |  | Y | HSTYN3.201M1 | Inline engine | Turbocharged | Variable Speed - Propulsion - Fixed Pitch Propeller, Variable Speed - Auxiliary - Propeller Law |  |  | 110 | 34 | Part 1042 | Fixed Turbocharger | Liquid |  |  |  | 0 | 0.168 | 0 | 0.081
Progress Rail Locomotive Inc. | 2018 | JEMDN169.RLN | 645E | New Submission | Certificate of Conformity Only | JEMDN169.RLN-002 | 2017-12-13 | Original Engine Manufacturer | Remanufacture System | 10.5 | Category 2 | 10 years / 20,000 hrs |  | 2 Stroke Compression Ignition | 12 |  | Distillate Diesel Fuel | Direct Injection (Unit Injector, Mechanical) |  |  | Y | AEMDN169.RLN | V-shaped engine | Naturally aspirated | Variable Speed - Propulsion - Fixed Pitch Propeller |  |  | 1723 | 10 | Part 1042 |  |  | 1973 | 2000 |  | 0 | 0 | 0.015 | 0.043
Progress Rail Locomotive Inc. | 2018 | JEMDN233.TT3 | 710G7C | New Submission | Certificate of Conformity Only | JEMDN233.TT3-004 | 2017-12-13 | Original Engine Manufacturer | Remanufacture System | 11.6 | Category 2 | 10 years / 20,000 hrs |  | 2 Stroke Compression Ignition | 20 |  | Distillate Diesel Fuel | Direct Injection (Unit Injector, Electronic) |  |  | Y | CEMDN233.TT3 | V-shaped engine | Turbocharged | Constant Speed - Auxiliary |  |  | 4429 | 19 | Part 1042 | Fixed Turbocharger | Liquid | 1986 | 2011 |  | 0 | 0 | 0 | 0.043
Progress Rail Locomotive Inc. | 2018 | JEMDN233.TT3 | 710G7C | New Submission | Certificate of Conformity Only | JEMDN233.TT3-004 | 2017-12-13 | Original Engine Manufacturer | Remanufacture System | 11.6 | Category 2 | 10 years / 20,000 hrs |  | 2 Stroke Compression Ignition | 16 |  | Distillate Diesel Fuel | Direct Injection (Unit Injector, Electronic) |  |  | Y | CEMDN233.TT3 | V-shaped engine | Turbocharged | Constant Speed - Propulsion - Controllable Pitch Propeller, Constant Speed - Auxiliary, Variable Speed - Propulsion - Fixed Pitch Propeller, Variable Speed - Propulsion - Controllable Pitch Propeller |  |  | 4429 | 19 | Part 1042 | Fixed Turbocharger | Liquid | 1986 | 2011 |  | 0 | 0 | 0 | 0.043
Progress Rail Locomotive Inc. | 2018 | JEMDN211.TEF | 645EB, 645FB | New Submission | Certificate of Conformity Only | JEMDN211.TEF-005 | 2017-12-13 | Original Engine Manufacturer | Remanufacture System | 10.5 | Category 2 | 10 years / 20,000 hrs |  | 2 Stroke Compression Ignition | 20 |  | Distillate Diesel Fuel | Direct Injection (Unit Injector, Mechanical) |  |  | Y | AEMDN211.TEF | V-shaped engine | Turbocharged | Constant Speed - Propulsion - Controllable Pitch Propeller, Constant Speed - Auxiliary, Variable Speed - Propulsion - Fixed Pitch Propeller |  |  | 3284 | 17 | Part 1042 | Fixed Turbocharger | Liquid | 1973 | 2003 |  | 0 | 0 | 0 | 0.043
Wartsila Oyj | 2018 | JWNFN581.34X | JWNFN581.34X | Correction | EIAPP Certificate Only | JWNFN581.34X-002 | 2017-12-01 | Original Engine Manufacturer | Commercial | 36.3 | Category 3 | Other | 10 Years / 12,000 Hours | 4 Stroke Compression Ignition | 9 |  | Natural Gas | Direct Injection (Pump-Line-Nozzle, Electronic) |  | Tier II | Y | FWNFN581.34A | Inline engine | Turbocharged | Constant Speed - Propulsion - Controllable Pitch Propeller |  |  | 8000 | 14 |  | Waste Gate Turbocharger | Liquid
Wartsila Oyj | 2018 | JWNFN581.34X | JWNFN581.34X | Correction | EIAPP Certificate Only | JWNFN581.34X-002 | 2017-12-01 | Original Engine Manufacturer | Commercial | 36.3 | Category 3 | Other | 10 Years / 12,000 Hours | 4 Stroke Compression Ignition | 8 |  | Natural Gas | Direct Injection (Pump-Line-Nozzle, Electronic) |  | Tier II | Y | FWNFN581.34A | Inline engine | Turbocharged | Constant Speed - Auxiliary |  |  | 8000 | 14 |  | Waste Gate Turbocharger | Liquid
Wartsila Oyj | 2018 | JWNFN581.34X | JWNFN581.34X | Correction | EIAPP Certificate Only | JWNFN581.34X-002 | 2017-12-01 | Original Engine Manufacturer | Commercial | 36.3 | Category 3 | Other | 10 Years / 12,000 Hours | 4 Stroke Compression Ignition | 12 |  | Residual Fuel | Direct Injection (Pump-Line-Nozzle, Mechanical) |  | Tier II | Y | FWNFN581.34A | V-shaped engine | Turbocharged | Constant Speed - Auxiliary |  |  | 8000 | 14 |  | Waste Gate Turbocharger | Liquid
Caterpillar Inc. | 2018 | JCPXN32.1EA4 |  | New Submission | Certificate of Conformity Only | JCPXN32.1EA4-021 | 2017-12-12 | Original Engine Manufacturer | Commercial | 2.6 | Category 1 | 10 years / 10,000 hrs |  | 4 Stroke Compression Ignition | 12 | Selective Catalytic Reduction, Electronic Engine Control | Distillate Diesel Fuel | Direct Injection (Unit Injector, Electronic) | Tier 4 |  | N |  | V-shaped engine | Turbocharged | Constant Speed - Propulsion - Controllable Pitch Propeller |  |  | 1094 | 34 | Part 1042 | Fixed Turbocharger | Liquid |  |  |  |  | 1.08 | 1.08 | 1.38
Progress Rail Locomotive Inc. | 2018 | JEMDN169.RT2 | 645E | New Submission | Certificate of Conformity Only | JEMDN169.RT2-007 | 2017-12-14 | Original Engine Manufacturer | Remanufacture System | 10.5 | Category 2 | 10 years / 20,000 hrs |  | 2 Stroke Compression Ignition | 16 |  | Distillate Diesel Fuel | Direct Injection (Unit Injector, Electronic) |  |  | Y | AEMDN169.RT2 | V-shaped engine | Naturally aspirated | Constant Speed - Auxiliary, Stationary - Other |  |  | 1723 | 10 | Part 1042 |  |  | 1973 | 2000 |  | 0 | 0 | 0.015 | 0.043
Progress Rail Locomotive Inc. | 2018 | JEMDN169.RT2 | 645E | New Submission | Certificate of Conformity Only | JEMDN169.RT2-007 | 2017-12-14 | Original Engine Manufacturer | Remanufacture System | 10.5 | Category 2 | 10 years / 20,000 hrs |  | 2 Stroke Compression Ignition | 16 |  | Distillate Diesel Fuel | Direct Injection (Unit Injector, Electronic) |  |  | Y | AEMDN169.RT2 | V-shaped engine | Naturally aspirated | Constant Speed - Propulsion - Controllable Pitch Propeller, Variable Speed - Propulsion - Fixed Pitch Propeller, Variable Speed - Propulsion - Controllable Pitch Propeller |  |  | 1723 | 10 | Part 1042 |  |  | 1973 | 2000 |  | 0 | 0 | 0.015 | 0.043
Deere & Company | 2018 | JJDXN09.0152 | 450MSD | New Submission | Certificate of Conformity Only | JJDXN09.0152-021 | 2017-12-22 | Original Engine Manufacturer | Commercial | 1.4 | Category 1 | 10 years / 10,000 hrs |  | 4 Stroke Compression Ignition | 6 |  | Distillate Diesel Fuel | Direct Injection (Common Rail) | Tier 3 |  | N |  | Inline engine | Turbocharged | Variable Speed - Propulsion - Fixed Pitch Propeller, Variable Speed - Auxiliary - Propeller Law |  |  | 410 | 46 | Part 1042 | Fixed Turbocharger | Liquid |  |  |  | 0 | 0 | 0.006 | 0
AB Volvo Penta | 2018 | JVPXN10.8HAA |  | New Submission | EIAPP Certificate Only | JVPXN10.8HAA-014 | 2018-01-17 | Original Engine Manufacturer | Commercial | 1.8 | Category 1 | 10 years / 10,000 hrs |  | 4 Stroke Compression Ignition | 6 |  | Distillate Diesel Fuel | Direct Injection (Unit Injector, Electronic) |  | Tier II | Y | DVPXW10.8DAA | Inline engine | Turbocharged | Variable Speed - Propulsion - Fixed Pitch Propeller, Variable Speed - Propulsion - Controllable Pitch Propeller, Variable Speed - Auxiliary - Propeller Law |  |  | 533 | 49 |  | Waste Gate Turbocharger | Liquid
AB Volvo Penta | 2018 | JVPXN10.8HAA |  | New Submission | EIAPP Certificate Only | JVPXN10.8HAA-014 | 2018-01-17 | Original Engine Manufacturer | Commercial | 1.8 | Category 1 | 10 years / 10,000 hrs |  | 4 Stroke Compression Ignition | 6 |  | Distillate Diesel Fuel | Direct Injection (Unit Injector, Electronic) |  | Tier II | Y | DVPXW10.8DAA | Inline engine | Other | Variable Speed - Propulsion - Fixed Pitch Propeller, Variable Speed - Propulsion - Controllable Pitch Propeller, Variable Speed - Auxiliary - Propeller Law |  |  | 533 | 49 |  | Waste Gate Turbocharger | Liquid
AB Volvo Penta | 2018 | JVPXN10.8DAB |  | Running Change | Certificate of Conformity Only | JVPXN10.8DAB-005 | 2017-12-27 | Original Engine Manufacturer | Commercial | 1.8 | Category 1 | 10 years / 10,000 hrs |  | 4 Stroke Compression Ignition | 6 |  | Distillate Diesel Fuel | Direct Injection (Unit Injector, Electronic) | Tier 3 |  | Y | DVPXN10.8DAB | Inline engine | Turbocharged | Variable Speed - Propulsion - Fixed Pitch Propeller, Variable Speed - Propulsion - Controllable Pitch Propeller, Variable Speed - Auxiliary - Propeller Law |  |  | 459 | 42 | Part 1042 | Waste Gate Turbocharger | Liquid |  |  |  | 0 | 0 | 0.024 | 0.28
OXE Marine AB | 2018 | JCABN02.0OXE | OXE | New Submission | Certificate of Conformity Only | JCABN02.0OXE-001 | 2018-01-23 | Post-manufacture Marinizer | Commercial | 0.4 | Category 1 | 10 years / 10,000 hrs |  | 4 Stroke Compression Ignition | 4 |  | Distillate Diesel Fuel | Direct Injection (Common Rail) | Tier 3 |  | Y | GCABN02.0OXE | Inline engine | Turbocharged | Variable Speed - Propulsion - Fixed Pitch Propeller |  | NTE compliance delayed for this model year as small volume PM Marinizers - CFR40 Part 1042.145 (b) (2). Our world wide engine sales are expected to be less than 1000 units in 2018. | 156 | 80 | Part 1042 | Variable Geometry Turbocharger | Liquid |  |  |  | 0.04 | 0.034 | 0.018 | 0.285
FPT Industrial S.p.A. | 2018 | JFPXN06.7R3B | NEF-550 | Correction | Certificate of Conformity and EIAPP Certificate | JFPXN06.7R3B-001 | 2017-12-20 | Original Engine Manufacturer | Recreational | 1.1 | Category 1 | 10 years / 1,000 hrs |  | 4 Stroke Compression Ignition | 6 |  | Distillate Diesel Fuel | Direct Injection (Common Rail) | Tier 3 | Tier II | Y | HFPXN06.7R3B | Inline engine | Turbocharged | Variable Speed - Propulsion - Fixed Pitch Propeller |  |  | 419 | 62 | Part 1042 | Waste Gate Turbocharger | Liquid |  |  |  | 0.026 | 0 | 0.005 | 0.053
Hyundai SeasAll Co., Ltd. | 2018 | JHYSN2.94HYS | JHYSN2.94HYS | New Submission | Certificate of Conformity and EIAPP Certificate | JHYSN2.94HYS-001 | 2018-05-09 | Original Engine Manufacturer | Recreational | 0.5 | Category 1 | 10 years / 1,000 hrs |  | 4 Stroke Compression Ignition | 4 |  | Distillate Diesel Fuel | Direct Injection (Common Rail) | Tier 3 | Tier II | Y | FHYSN2.94HYS | Inline engine | Turbocharged | Recreational Engine - Propulsion (>=37kW) |  | See separate NTE Report | 199 | 67 | Part 1042 | Variable Geometry Turbocharger | Liquid |  |  |  | 0.018 | 0.015 | 0.007 | 0.305
Progress Rail Locomotive Inc. | 2018 | JEMDN233.TSC | 710 12-E23B/ 710 8-E23B | New Submission | Certificate of Conformity Only | JEMDN233.TSC-012 | 2018-05-29 | Original Engine Manufacturer | Commercial | 11.6 | Category 2 | 10 years / 20,000 hrs |  | 2 Stroke Compression Ignition | 8 | Selective Catalytic Reduction, Oil Separator ; The oil separator provides reduction in PM emission by reducing volatile organic fraction of the PM emission in the exhaust. There are two oil separators in the engine for the left and right bank in the 710 Vee engine. The RB oil separator assembly part number:40263429 RB OS ASM and Left bank assembly part number: 40263425 LB OS ASM. The oil separators have filter elements 40266498 that is changed out annually. | Distillate Diesel Fuel | Direct Injection (Unit Injector, Electronic) | Tier 4 |  | N |  | V-shaped engine | Turbocharged | Variable Speed - Propulsion - Fixed Pitch Propeller |  | We evaluated NTE, compliance by determining emissions rates at points around the boundaries of the NTE zone. 900 RPM E3 2467 kW - 4 mode points , 7 NTE points 900 RPM D2 cycle 5 mode points, 3 NTE points 900 RPM E2 2461 kW constant speed - 4 mode points, 4 NTE points 750 RPM E3 2046 kW (Fixed Pitch prop) - 4 mode points, 7 NTE points 900 RPM 1640 kW 8-E23B E3 cycle - 4 mode points, 7 NTE points The tests complied with 1042.101 for category 2, marine emission standards for the duty cycle mode points and the NTE points. | 2467 | 18 | Part 1042 | Fixed Turbocharger | Liquid |  |  |  |  | 1 | 1 | 1.16
Wartsila Oyj | 2018 | JWNFN581.34S | 34DF+SCR | New Submission | Certificate of Conformity and EIAPP Certificate | JWNFN581.34S-003 | 2018-06-12 | Original Engine Manufacturer | Commercial | 36.3 | Category 3 | Other | 3 Years / 12,000 Hours | 4 Stroke Compression Ignition | 12 | Selective Catalytic Reduction, DI, MFI, VVT, TC, CAC | Distillate Diesel Fuel | Direct Injection (Unit Injector, Mechanical) | Tier 3 | Tier III | N |  | V-shaped engine | Turbocharged | Constant Speed - Auxiliary |  |  | 8000 | 14 | Part 1042 | Waste Gate Turbocharger | Liquid |  |  |  | 1 | 1.144 | 1 | 1.105
Wartsila Oyj | 2018 | JWNFN581.34S | 34DF+SCR | New Submission | Certificate of Conformity and EIAPP Certificate | JWNFN581.34S-003 | 2018-06-12 | Original Engine Manufacturer | Commercial | 36.3 | Category 3 | Other | 3 Years / 12,000 Hours | 4 Stroke Compression Ignition | 9 | Selective Catalytic Reduction, Electronic Engine Control | Natural Gas | Other | Tier 3 | Tier III | N |  | Inline engine | Turbocharged | Constant Speed - Propulsion - Controllable Pitch Propeller |  |  | 8000 | 14 | Part 1042 | Waste Gate Turbocharger | Liquid |  |  |  | 1 | 1.144 | 1 | 1.105
Wartsila Oyj | 2018 | JWNFN581.34S | 34DF+SCR | New Submission | Certificate of Conformity and EIAPP Certificate | JWNFN581.34S-003 | 2018-06-12 | Original Engine Manufacturer | Commercial | 36.3 | Category 3 | Other | 3 Years / 12,000 Hours | 4 Stroke Compression Ignition | 9 | Selective Catalytic Reduction, DI, MFI, VVT, TC, CAC | Natural Gas | Other | Tier 3 | Tier III | N |  | Inline engine | Turbocharged | Constant Speed - Propulsion - Controllable Pitch Propeller |  |  | 8000 | 14 | Part 1042 | Waste Gate Turbocharger | Liquid |  |  |  | 1 | 1.144 | 1 | 1.105
Wartsila Oyj | 2018 | JWNFN581.34S | 34DF+SCR | New Submission | Certificate of Conformity and EIAPP Certificate | JWNFN581.34S-003 | 2018-06-12 | Original Engine Manufacturer | Commercial | 36.3 | Category 3 | Other | 3 Years / 12,000 Hours | 4 Stroke Compression Ignition | 8 | Selective Catalytic Reduction, DI, MFI, VVT, TC, CAC | Natural Gas | Other | Tier 3 | Tier III | N |  | Inline engine | Turbocharged | Constant Speed - Auxiliary |  |  | 8000 | 14 | Part 1042 | Waste Gate Turbocharger | Liquid |  |  |  | 1 | 1.144 | 1 | 1.105
Wartsila Oyj | 2018 | JWNFN581.34S | 34DF+SCR | New Submission | Certificate of Conformity and EIAPP Certificate | JWNFN581.34S-003 | 2018-06-12 | Original Engine Manufacturer | Commercial | 36.3 | Category 3 | Other | 3 Years / 12,000 Hours | 4 Stroke Compression Ignition | 6 | Selective Catalytic Reduction, Electronic Engine Control | Natural Gas | Other | Tier 3 | Tier III | N |  | Inline engine | Turbocharged | Constant Speed - Propulsion - Controllable Pitch Propeller |  |  | 8000 | 14 | Part 1042 | Waste Gate Turbocharger | Liquid |  |  |  | 1 | 1.144 | 1 | 1.105
Wartsila Oyj | 2018 | JWNFN581.34S | 34DF+SCR | New Submission | Certificate of Conformity and EIAPP Certificate | JWNFN581.34S-003 | 2018-06-12 | Original Engine Manufacturer | Commercial | 36.3 | Category 3 | Other | 3 Years / 12,000 Hours | 4 Stroke Compression Ignition | 12 | Selective Catalytic Reduction, Electronic Engine Control | Distillate Diesel Fuel | Direct Injection (Unit Injector, Mechanical) | Tier 3 | Tier III | N |  | V-shaped engine | Turbocharged | Constant Speed - Propulsion - Controllable Pitch Propeller |  |  | 8000 | 14 | Part 1042 | Waste Gate Turbocharger | Liquid |  |  |  | 1 | 1.144 | 1 | 1.105
Hyundai SeasAll Co., Ltd. | 2018 | JHYSN12.7HYS | JHYSN12.7HYS | Running Change | Certificate of Conformity and EIAPP Certificate | JHYSN12.7HYS-002 | 2018-05-09 | Original Engine Manufacturer | Commercial | 2.1 | Category 1 | 10 years / 10,000 hrs |  | 4 Stroke Compression Ignition | 6 |  | Distillate Diesel Fuel | Direct Injection (Pump-Line-Nozzle, Electronic) | Tier 3 | Tier II | N |  | Inline engine | Turbocharged | Variable Speed - Propulsion - Fixed Pitch Propeller |  | See NTE Report | 441 | 35 | Part 1042 | Variable Geometry Turbocharger | Liquid |  |  |  | 0.01 | 0 | 0.009 | 0.34
Bergen Engines AS | 2018 | JRRMN0038DPS | B33:45L | Correction | Certificate of Conformity and EIAPP Certificate | JRRMN0038DPS-001 | 2018-11-20 | Original Engine Manufacturer | Commercial | 38.4 | Category 3 | 3 years / 10,000 hrs |  | 4 Stroke Compression Ignition | 8 | Selective Catalytic Reduction, | Distillate Diesel Fuel | Direct Injection (Pump-Line-Nozzle, Mechanical) | Tier 3 | Tier III | N |  | Inline engine | Turbocharged | Constant Speed - Auxiliary |  |  | 5280 | 16 | Part 1042 | Fixed Turbocharger | Liquid |  |  |  | 1.1 | 1.1 | 1 | 2
Wartsila Oyj | 2018 | JWNFN581.34S | 34DF+SCR | Correction | Certificate of Conformity and EIAPP Certificate | JWNFN581.34S-003 | 2018-06-12 | Original Engine Manufacturer | Commercial | 36.3 | Category 3 | Other | 3 Years / 12,000 Hours | 4 Stroke Compression Ignition | 16 | Selective Catalytic Reduction, Electronic Engine Control | Natural Gas | Other | Tier 3 | Tier III | N |  | V-shaped engine | Turbocharged | Constant Speed - Auxiliary |  |  | 8000 | 14 | Part 1042 | Waste Gate Turbocharger | Liquid |  |  |  | 1 | 1.144 | 1 | 1.105
Wartsila Oyj | 2018 | JWNFN581.34S | 34DF+SCR | Correction | Certificate of Conformity and EIAPP Certificate | JWNFN581.34S-003 | 2018-06-12 | Original Engine Manufacturer | Commercial | 36.3 | Category 3 | Other | 3 Years / 12,000 Hours | 4 Stroke Compression Ignition | 8 | Selective Catalytic Reduction, Electronic Engine Control | Natural Gas | Other | Tier 3 | Tier III | N |  | Inline engine | Turbocharged | Constant Speed - Auxiliary |  |  | 8000 | 14 | Part 1042 | Waste Gate Turbocharger | Liquid |  |  |  | 1 | 1.144 | 1 | 1.105
Wartsila Oyj | 2018 | JWNFN581.34S | 34DF+SCR | Correction | Certificate of Conformity and EIAPP Certificate | JWNFN581.34S-003 | 2018-06-12 | Original Engine Manufacturer | Commercial | 36.3 | Category 3 | Other | 3 Years / 12,000 Hours | 4 Stroke Compression Ignition | 8 | Selective Catalytic Reduction, DI, MFI, VVT, TC, CAC | Natural Gas | Other | Tier 3 | Tier III | N |  | Inline engine | Turbocharged | Constant Speed - Auxiliary |  |  | 8000 | 14 | Part 1042 | Waste Gate Turbocharger | Liquid |  |  |  | 1 | 1.144 | 1 | 1.105
Wartsila Oyj | 2018 | JWNFN581.34S | 34DF+SCR | Correction | Certificate of Conformity and EIAPP Certificate | JWNFN581.34S-003 | 2018-06-12 | Original Engine Manufacturer | Commercial | 36.3 | Category 3 | Other | 3 Years / 12,000 Hours | 4 Stroke Compression Ignition | 8 | Selective Catalytic Reduction, DI, MFI, VVT, TC, CAC | Distillate Diesel Fuel | Direct Injection (Unit Injector, Mechanical) | Tier 3 | Tier III | N |  | Inline engine | Turbocharged | Constant Speed - Auxiliary |  |  | 8000 | 14 | Part 1042 | Waste Gate Turbocharger | Liquid |  |  |  | 1 | 1.144 | 1 | 1.105
Wabtec Transportation Systems, LLC | 2018 | JGETN15.7FBC | _L250__C | Field Fix | Certificate of Conformity and EIAPP Certificate | JGETN15.7FBC-005-R06 | 2017-10-10 | Original Engine Manufacturer | Commercial | 15.7 | Category 2 | 10 years / 20,000 hrs |  | 4 Stroke Compression Ignition | 8 |  | Distillate Diesel Fuel | Direct Injection (Common Rail) | Tier 4 | Tier III | N |  | Inline engine | Turbocharged | Constant Speed - Propulsion - Controllable Pitch Propeller, Variable Speed - Propulsion - Controllable Pitch Propeller, Stationary - Other |  | 1.5XSTD & 1.9XSTD per 40 CFR, Part 1042 | 2500 | 20 | Part 1042 | Fixed Turbocharger | Both |  |  |  | 0 | 0 | 0.009 | 0.09
Wabtec Transportation Systems, LLC | 2018 | JGETN15.7FBB | 16V250__C | Field Fix | Certificate of Conformity and EIAPP Certificate | JGETN15.7FBB-003 | 2017-09-29 | Original Engine Manufacturer | Commercial | 15.7 | Category 2 | 10 years / 20,000 hrs |  | 4 Stroke Compression Ignition | 16 |  | Distillate Diesel Fuel | Direct Injection (Common Rail) | Tier 4 | Tier III | N |  | V-shaped engine | Turbocharged | Constant Speed - Propulsion - Controllable Pitch Propeller, Variable Speed - Propulsion - Controllable Pitch Propeller, Stationary - Fire Pump |  | 1.5XSTD & 1.9XSTD per 40 CFR, Part 1042. | 4700 | 19 | Part 1042 | Fixed Turbocharger | Both |  |  |  | 0 | 0 | 0.006 | 0.06
Hanwha Engine Co., Ltd. | 2018 | JDECN2074IMO | DSE-90ME-18-01 | Field Fix | EIAPP Certificate Only | JDECN2074IMO-002 | 2018-10-18 | Original Engine Manufacturer | Commercial | 2073.9 | Category 3 | Other | 3 years / 24,000 hrs | 2 Stroke Compression Ignition | 6 |  | Natural Gas | Direct Injection (Unit Injector, Electronic) |  | Tier II | N |  | Inline engine | Turbocharged | Variable Speed - Propulsion - Fixed Pitch Propeller |  |  | 31870 | 3 |  | Other | Liquid
FPT Industrial S.p.A. | 2018 | JFPXN06.7C3B | NEF-550 | Running Change | Certificate of Conformity and EIAPP Certificate | JFPXN06.7C3B-006 | 2017-12-21 | Original Engine Manufacturer | Commercial | 1.1 | Category 1 | 10 years / 10,000 hrs |  | 4 Stroke Compression Ignition | 6 |  | Distillate Diesel Fuel | Direct Injection (Common Rail) | Tier 3 | Tier II | N |  | Inline engine | Turbocharged | Variable Speed - Propulsion - Fixed Pitch Propeller |  |  | 368 | 55 | Part 1042 | Waste Gate Turbocharger | Liquid |  |  |  | 0 | 0 | 0 | 0.61
Caterpillar Inc. | 2018 | JCPXN15.2EA3 |  | New Submission | Certificate of Conformity Only | JCPXN15.2EA3-008 | 2017-06-26 | Original Engine Manufacturer | Commercial | 2.5 | Category 1 | 10 years / 10,000 hrs |  | 4 Stroke Compression Ignition | 6 |  | Distillate Diesel Fuel | Direct Injection (Unit Injector, Electronic) | Tier 3 |  | Y | GCPXN15.2EA3 | Inline engine | Turbocharged | Constant Speed - Auxiliary |  |  | 400 | 26 | Part 1042 | Fixed Turbocharger | Liquid |  |  |  | 0.01 | 0 | 0.009 | 0.34
Caterpillar Inc. | 2018 | JCPXN18.1EP3 |  | New Submission | Certificate of Conformity Only | JCPXN18.1EP3-012 | 2017-07-31 | Original Engine Manufacturer | Commercial | 3 | Category 1 | 10 years / 10,000 hrs |  | 4 Stroke Compression Ignition | 6 |  | Distillate Diesel Fuel | Direct Injection (Unit Injector, Electronic) | Tier 3 |  | Y | GCPXN18.1EP3 | Inline engine | Turbocharged | Variable Speed - Propulsion - Fixed Pitch Propeller |  |  | 599 | 33 | Part 1042 | Fixed Turbocharger | Liquid |  |  |  | 0.01 | 0 | 0.009 | 0.34
Yanmar Power Technology Co., Ltd. | 2018 | JYDXN1.64E3N |  | New Submission | Certificate of Conformity Only | JYDXN1.64E3N-001 | 2017-08-21 | Original Engine Manufacturer | Commercial | 0.5 | Category 1 | 7 years / 5,000 hrs |  | 4 Stroke Compression Ignition | 3 |  | Distillate Diesel Fuel | Direct Injection (Common Rail) | Tier 3 |  | N |  | Inline engine | Naturally aspirated | Variable Speed - Propulsion - Fixed Pitch Propeller |  |  | 33 | 18 | Part 1042 | [5 empty] | 0.04 | 0 | 0 | 0.3
Caterpillar Inc. | 2018 | JCPXN78.1MT1 |  | New Submission | Certificate of Conformity Only | JCPXN78.1MT1-015 | 2017-08-01 | Original Engine Manufacturer | Remanufacture System | 4.3 | Category 1 | 10 years / 10,000 hrs |  | 4 Stroke Compression Ignition | 12 |  | Distillate Diesel Fuel | Direct Injection (Unit Injector, Electronic) |  |  | Y | HCPXN78.1MT1 | V-shaped engine | Turbocharged | Variable Speed - Propulsion - Fixed Pitch Propeller |  |  | 1641 | 24 | Part 1042 | Fixed Turbocharger | Liquid | 1994 | 2003 |  |  | 0 | 0 | 0.34
Caterpillar Inc. | 2018 | JCPXN78.1MT2 |  | New Submission | Certificate of Conformity Only | JCPXN78.1MT2-016 | 2017-08-01 | Original Engine Manufacturer | Remanufacture System | 4.3 | Category 1 | 10 years / 10,000 hrs |  | 4 Stroke Compression Ignition | 12 |  | Distillate Diesel Fuel | Direct Injection (Unit Injector, Electronic) |  |  | Y | HCPXN78.1MT2 | V-shaped engine | Turbocharged | Variable Speed - Propulsion - Fixed Pitch Propeller |  |  | 1231 | 22 | Part 1042 | Fixed Turbocharger | Liquid | 1994 | 2003 |  |  | 0 | 0 | 0.34
Northern Lights Inc. | 2018 | JADEN03.3S4S | M944T3F | New Submission | Certificate of Conformity Only | JADEN03.3S4S-002 | 2017-09-07 | Post-manufacture Marinizer | Commercial | 0.8 | Category 1 | 10 years / 10,000 hrs |  | 4 Stroke Compression Ignition | 4 | Particulate Trap-Passive, | Distillate Diesel Fuel | Direct Injection (Pump-Line-Nozzle, Mechanical) | Tier 3 |  | N |  | Inline engine | Turbocharged | Constant Speed - Auxiliary |  |  | 42 | 13 | Part 1042 | Fixed Turbocharger | None |  |  |  | 0 | 0.08 | 0.025 | 0.014
Caterpillar Inc. | 2018 | JCPXN296.AT4 |  | New Submission | Certificate of Conformity Only | JCPXN296.AT4-017 | 2017-08-01 | Original Engine Manufacturer | Commercial | 18.4 | Category 2 | 10 years / 20,000 hrs |  | 4 Stroke Compression Ignition | 12 | Selective Catalytic Reduction, Electronic Engine Control | Distillate Diesel Fuel | Direct Injection (Unit Injector, Electronic) | Tier 4 |  | Y | HCPXN296.AT4 | V-shaped engine | Turbocharged | Constant Speed - Propulsion - Controllable Pitch Propeller, Constant Speed - Auxiliary |  |  | 5566 | 19 | Part 1042 | Fixed Turbocharger | Liquid |  |  |  |  | 1.07 | 1.125 | 1.42
Caterpillar Inc. | 2018 | JCPXN296.AT4 |  | New Submission | Certificate of Conformity Only | JCPXN296.AT4-017 | 2017-08-01 | Original Engine Manufacturer | Commercial | 18.4 | Category 2 | 10 years / 20,000 hrs |  | 4 Stroke Compression Ignition | 12 | Selective Catalytic Reduction, Electronic Engine Control | Distillate Diesel Fuel | Direct Injection (Unit Injector, Electronic) | Tier 4 |  | Y | HCPXN296.AT4 | V-shaped engine | Turbocharged | Constant Speed - Auxiliary |  |  | 5566 | 19 | Part 1042 | Fixed Turbocharger | Liquid |  |  |  |  | 1.07 | 1.125 | 1.42
Yanmar Power Technology Co., Ltd. | 2018 | JYDXN2.19D4C |  | New Submission | Certificate of Conformity Only | JYDXN2.19D4C-006 | 2017-10-10 | Original Engine Manufacturer | Commercial | 0.5 | Category 1 | 10 years / 10,000 hrs |  | 4 Stroke Compression Ignition | 4 |  | Distillate Diesel Fuel | Direct Injection (Common Rail) | Tier 3 |  | Y | FYDXN2.19D4C | Inline engine | Naturally aspirated | Variable Speed - Propulsion - Fixed Pitch Propeller |  |  | 42 | 19 | Part 1042 | [5 empty] | 0.07 | 0 | 0 | 0.59
Caterpillar Inc. | 2018 | JCPXN296.AT4 |  | Running Change | Certificate of Conformity Only | JCPXN296.AT4-017 | 2017-08-01 | Original Engine Manufacturer | Commercial | 18.4 | Category 2 | 10 years / 20,000 hrs |  | 4 Stroke Compression Ignition | 12 | Selective Catalytic Reduction, Electronic Engine Control | Distillate Diesel Fuel | Direct Injection (Unit Injector, Electronic) | Tier 4 |  | Y | HCPXN296.AT4 | V-shaped engine | Turbocharged | Constant Speed - Propulsion - Controllable Pitch Propeller |  |  | 5566 | 19 | Part 1042 | Fixed Turbocharger | Liquid |  |  |  |  | 1.07 | 1.125 | 1.42
Cummins Inc. | 2018 | JCEXN10.8AAD | M18QTA | New Submission | Certificate of Conformity and EIAPP Certificate | JCEXN10.8AAD-004 | 2017-09-07 | Original Engine Manufacturer | Recreational | 1.8 | Category 1 | 10 years / 1,000 hrs |  | 4 Stroke Compression Ignition | 6 |  | Distillate Diesel Fuel | Direct Injection (Common Rail) | Tier 3 | Tier II | Y | GCEXN10.8AAD | Inline engine | Turbocharged | Variable Speed - Propulsion - Fixed Pitch Propeller |  | All ratings in this family are tested to ensure compliance with the NTE standards specified in 40 CFR 1042.101(c). NTE compliance is demonstrated by laboratory testing in accordance with 40 CFR 1042.515. Engineering judgment is used to select steady-state test points that characterize emissions throughout the full range of the marine NTE region. Data shown in attached slides were collected with an intake air temperature of 25 plus and minus 5 Deg C. | 526 | 49 | Part 1042 | Fixed Turbocharger | Liquid |  |  |  | 0 | 0 | 0 | 0
Cummins Inc. | 2018 | JCEXN10.8AAA | M18QTA | New Submission | Certificate of Conformity and EIAPP Certificate | JCEXN10.8AAA-011 | 2017-09-19 | Original Engine Manufacturer | Commercial | 1.8 | Category 1 | 10 years / 10,000 hrs |  | 4 Stroke Compression Ignition | 6 |  | Distillate Diesel Fuel | Direct Injection (Common Rail) | Tier 3 | Tier II | Y | GCEXN10.8AAA | Inline engine | Turbocharged | Variable Speed - Propulsion - Fixed Pitch Propeller |  | All ratings in this family are tested to ensure compliance with the NTE standards specified in 40 CFR 1042.101(c). NTE compliance is demonstrated by laboratory testing in accordance with 40 CFR 1042.515. Engineering judgment is used to select steady-state test points that characterize emissions throughout the full range of the marine NTE region. Data shown in attached slides were collected with an intake air temperature of 25 plus and minus 5 Deg C. | 526 | 49 | Part 1042 | Fixed Turbocharger | Liquid |  |  |  | 0 | 0 | 0 | 0
Yanmar Power Technology Co., Ltd. | 2018 | JYDXN2.00E4C |  | New Submission | Certificate of Conformity Only | JYDXN2.00E4C-007 | 2017-10-10 | Original Engine Manufacturer | Commercial | 0.4 | Category 1 | 10 years / 10,000 hrs |  | 4 Stroke Compression Ignition | 4 |  | Distillate Diesel Fuel | Direct Injection (Common Rail) | Tier 3 |  | Y | FYDXN2.00E4C | Inline engine | Turbocharged | Variable Speed - Propulsion - Fixed Pitch Propeller |  |  | 59 | 30 | Part 1042 | Fixed Turbocharger | Liquid |  |  |  | 0.02 | 0 | 0 | 0
Deere & Company | 2018 | JJDXN13.5157 | 650MSG | New Submission | Certificate of Conformity Only | JJDXN13.5157-013 | 2017-12-01 | Original Engine Manufacturer | Commercial | 2.2 | Category 1 | 10 years / 10,000 hrs |  | 4 Stroke Compression Ignition | 6 |  | Distillate Diesel Fuel | Direct Injection (Unit Injector, Electronic) | Tier 3 |  | Y | EJDXN13.5157 | Inline engine | Turbocharged | Constant Speed - Auxiliary |  |  | 458 | 34 | Part 1042 | Fixed Turbocharger | Liquid |  |  |  | 0 | 0 | 0.006 | 0
Yanmar Power Technology Co., Ltd. | 2018 | JYDXN20.4D6C |  | New Submission | Certificate of Conformity Only | JYDXN20.4D6C-009 | 2017-10-10 | Original Engine Manufacturer | Commercial | 3.3 | Category 1 | 10 years / 10,000 hrs |  | 4 Stroke Compression Ignition | 6 |  | Distillate Diesel Fuel | Direct Injection (Pump-Line-Nozzle, Mechanical) | Tier 3 |  | Y | FYDXN20.4D6C | Inline engine | Turbocharged | Variable Speed - Propulsion - Fixed Pitch Propeller |  |  | 555 | 27 | Part 1042 | Fixed Turbocharger | Liquid |  |  |  | 0 | 0.32 | 0.008 | 0.12
AB Volvo Penta | 2018 | JVPXN02.4DCB |  | New Submission | Certificate of Conformity Only | JVPXN02.4DCB-003 | 2017-12-27 | Original Engine Manufacturer | Recreational | 0.4 | Category 1 | 10 years / 1,000 hrs |  | 4 Stroke Compression Ignition | 5 |  | Distillate Diesel Fuel | Direct Injection (Unit Injector, Electronic) | Tier 3 |  | Y | FVPXN02.4DCB | Inline engine | Turbocharged | Recreational Engine - Propulsion (>=37kW) |  |  | 162 | 67 | Part 1042 | Variable Geometry Turbocharger | Liquid |  |  |  | 0.005 | 0.016 | 0.01 | 0.053
Deere & Company | 2018 | JJDXN04.5160 | 350MTD | New Submission | Certificate of Conformity Only | JJDXN04.5160-015 | 2017-12-01 | Original Engine Manufacturer | Commercial | 1.1 | Category 1 | 10 years / 10,000 hrs |  | 4 Stroke Compression Ignition | 4 |  | Distillate Diesel Fuel | Direct Injection (Common Rail) | Tier 3 |  | Y | FJDXN04.5160 | Inline engine | Turbocharged | Constant Speed - Auxiliary |  |  | 78 | 17 | Part 1042 | Fixed Turbocharger | None |  |  |  | 0 | 0 | 0 | 0
Deere & Company | 2018 | JJDXN04.5160 | 350MTD | New Submission | Certificate of Conformity Only | JJDXN04.5160-015 | 2017-12-01 | Original Engine Manufacturer | Commercial | 1.1 | Category 1 | 10 years / 10,000 hrs |  | 4 Stroke Compression Ignition | 4 |  | Distillate Diesel Fuel | Direct Injection (Common Rail) | Tier 3 |  | Y | FJDXN04.5160 | Inline engine | Turbocharged | Variable Speed - Auxiliary - Non Propeller Law (>=19kW) |  |  | 78 | 17 | Part 1042 | Fixed Turbocharger | None |  |  |  | 0 | 0 | 0 | 0
AB Volvo Penta | 2018 | JVPXN12.8DAB |  | New Submission | Certificate of Conformity Only | JVPXN12.8DAB-007 | 2017-12-27 | Original Engine Manufacturer | Commercial | 2.1 | Category 1 | 10 years / 10,000 hrs |  | 4 Stroke Compression Ignition | 6 |  | Distillate Diesel Fuel | Direct Injection (Unit Injector, Electronic) | Tier 3 |  | Y | EVPXN12.8DAB | Inline engine | Turbocharged | Variable Speed - Propulsion - Fixed Pitch Propeller, Variable Speed - Propulsion - Controllable Pitch Propeller, Variable Speed - Auxiliary - Propeller Law |  |  | 588 | 46 | Part 1042 | Fixed Turbocharger | Liquid |  |  |  | 0 | 0 | 0.048 | 0.653
AB Volvo Penta | 2018 | JVPXN12.8DHB |  | New Submission | Certificate of Conformity Only | JVPXN12.8DHB-009 | 2017-12-27 | Original Engine Manufacturer | Commercial | 2.1 | Category 1 | 10 years / 10,000 hrs |  | 4 Stroke Compression Ignition | 6 |  | Distillate Diesel Fuel | Direct Injection (Unit Injector, Electronic) | Tier 3 |  | Y | CVPXN12.8DHB | Inline engine | Turbocharged | Variable Speed - Auxiliary - Non Propeller Law (>=19kW) |  |  | 441 | 35 | Part 1042 | Waste Gate Turbocharger | Both |  |  |  | 0 | 0 | 0.048 | 0.653
AB Volvo Penta | 2018 | JVPXN12.8DCB |  | New Submission | Certificate of Conformity Only | JVPXN12.8DCB-008 | 2017-12-27 | Original Engine Manufacturer | Recreational | 2.1 | Category 1 | 10 years / 1,000 hrs |  | 4 Stroke Compression Ignition | 6 |  | Distillate Diesel Fuel | Direct Injection (Unit Injector, Electronic) | Tier 3 |  | Y | EVPXN12.8DCB | Inline engine | Turbocharged | Recreational Engine - Propulsion (>=37kW) |  |  | 662 | 52 | Part 1042 | Waste Gate Turbocharger | Liquid |  |  |  | 0 | 0.043 | 0.002 | 0.044
Cummins Inc. | 2018 | JCEXN19.0AAA | M32QTA01 | Running Change | Certificate of Conformity and EIAPP Certificate | JCEXN19.0AAA-015 | 2017-09-19 | Original Engine Manufacturer | Commercial | 3.1 | Category 1 | 10 years / 10,000 hrs |  | 4 Stroke Compression Ignition | 6 |  | Distillate Diesel Fuel | Direct Injection (Common Rail) | Tier 3 | Tier II | Y | HCEXN19.0AAA | Inline engine | Turbocharged | Constant Speed - Auxiliary |  | All ratings in this family are tested to ensure compliance with the NTE standards specified in 40 CFR 1042.101(c). NTE compliance is demonstrated by laboratory testing in accordance with 40 CFR 1042.515. Engineering judgment is used to select steady-state test points that characterize emissions throughout the full range of the marine NTE region. Data shown in attached slides were collected with an intake air temperature of 25 plus and minus 5 Deg C. | 597 | 32 | Part 1042 | Fixed Turbocharger | Liquid |  |  |  | 0 | 0 | 0.021 | 0.011
Scania CV AB | 2018 | JY9XN16.4DE8 |  | New Submission | Certificate of Conformity Only | JY9XN16.4DE8-006 | 2017-12-22 | Original Engine Manufacturer | Commercial | 2 | Category 1 | 10 years / 10,000 hrs |  | 4 Stroke Compression Ignition | 8 |  | Distillate Diesel Fuel | Direct Injection (Unit Injector, Electronic) | Tier 3 |  | Y | HY9XN16.4DE8 | V-shaped engine | Turbocharged | Constant Speed - Propulsion - Controllable Pitch Propeller, Constant Speed - Auxiliary |  |  | 515 | 31 | Part 1042 | Fixed Turbocharger | Liquid |  |  |  | 0.015 | 0 | 0 | 0
Scania CV AB | 2018 | JY9XN16.4DF8 |  | New Submission | Certificate of Conformity Only | JY9XN16.4DF8-007 | 2017-12-22 | Original Engine Manufacturer | Commercial | 2 | Category 1 | 10 years / 10,000 hrs |  | 4 Stroke Compression Ignition | 8 |  | Distillate Diesel Fuel | Direct Injection (Unit Injector, Electronic) | Tier 3 |  | Y | HY9XN16.4DF8 | V-shaped engine | Turbocharged | Variable Speed - Propulsion - Fixed Pitch Propeller, Variable Speed - Propulsion - Controllable Pitch Propeller, Variable Speed - Auxiliary - Propeller Law |  |  | 588 | 36 | Part 1042 | Fixed Turbocharger | Liquid |  |  |  | 0.013 | 0 | 0 | 0
FPT Industrial S.p.A. | 2018 | JFPXN12.9R3A | C12.9 | New Submission | Certificate of Conformity and EIAPP Certificate | JFPXN12.9R3A-003 | 2017-12-20 | Original Engine Manufacturer | Recreational | 2.1 | Category 1 | 10 years / 1,000 hrs |  | 4 Stroke Compression Ignition | 6 |  | Distillate Diesel Fuel | Direct Injection (Common Rail) | Tier 3 | Tier II | Y | HFPXN12.9R3A | Inline engine | Turbocharged | Variable Speed - Propulsion - Fixed Pitch Propeller |  |  | 735 | 57 | Part 1042 | Waste Gate Turbocharger | Liquid |  |  |  | 0 | 0 | 0.001 | 0
Beta Marine Ltd | 2018 | JBTAN01.5BCD | BETA38 | Correction | Certificate of Conformity Only | JBTAN01.5BCD-004 | 2017-10-11 | Post-manufacture Marinizer | Recreational | 0.3 | Category 1 | 10 years / 1,000 hrs |  | 4 Stroke Compression Ignition | 3 |  | Distillate Diesel Fuel | Indirect Injection (Pump-Line-Nozzle, Mechanical) | Tier 3 |  | Y | EBTAN01.5BCD | Inline engine | Naturally aspirated | Variable Speed - Propulsion - Fixed Pitch Propeller |  | 41 CFR 1042 NTE mode using NTE zone for commercial CI marine engines per 1042.505(b)(1) as engine under 37kW. | 27 | 20 | Part 1042 | [5 empty] | 0 | 0 | 0 | 0
Stellantis Europe S.p.A | 2018 | JFTGN02.0K4Z | JFTGN02.0K4Z | Correction | Certificate of Conformity Only | JFTGN02.0K4Z-002 | 2017-10-20 | Original Engine Manufacturer | Recreational | 0.4 | Category 1 | 10 years / 1,000 hrs |  | 4 Stroke Compression Ignition | 4 |  | Distillate Diesel Fuel | Direct Injection (Common Rail) | Tier 3 |  | Y | FFTGN02.0K4Z | Inline engine | Turbocharged | Recreational Engine - Propulsion (>=37kW) |  | Engines belonging to this Engine Family have been tested according to 40 CFR Part 1042 and Part 1065 in order to demonstrate that they are fully NTE compliant. Moreover the engines have been tested according to Annex VI to MARPOL 73/78. | 97 | 49 | Part 1042 | Waste Gate Turbocharger | Liquid |  |  |  | 0.105 | 0 | 0.018 | 0.082
Ingram Barge Company | 2018 | JIGMN11.6G7B |  | New Submission | Certificate of Conformity Only | JIGMN11.6G7B-002 | 2017-12-12 | Original Engine Manufacturer | Remanufacture System | 11.6 | Category 2 | 10 years / 20,000 hrs |  | 2 Stroke Compression Ignition | 12 |  | Distillate Diesel Fuel | Direct Injection (Unit Injector, Mechanical) |  |  | Y | FIGMN11.6G7B | V-shaped engine | Turbocharged | Variable Speed - Propulsion - Fixed Pitch Propeller |  |  | 2237 | 16 | Part 1042 | Fixed Turbocharger | Air | 1973 | 2006 |  | 0 | 0 | 0.015 | 0
MAN Truck & Bus AG | 2018 | JMNBN12.4CO2 |  | New Submission | Certificate of Conformity Only | JMNBN12.4CO2-004 | 2017-10-30 | Original Engine Manufacturer | Commercial | 2 | Category 1 | 10 years / 10,000 hrs |  | 4 Stroke Compression Ignition | 6 |  | Distillate Diesel Fuel | Direct Injection (Common Rail) | Tier 3 |  | N |  | Inline engine | Turbocharged | Variable Speed - Propulsion - Fixed Pitch Propeller |  |  | 537 | 43 | Part 1042 | Waste Gate Turbocharger | Liquid |  |  |  | 0 | 0 | 0.03 | 0.21
Ingram Barge Company | 2018 | JIGMN10.6E7B |  | Correction | Certificate of Conformity Only | JIGMN10.6E7B-003 | 2017-12-12 | Original Engine Manufacturer | Remanufacture System | 10.5 | Category 2 | 10 years / 20,000 hrs |  | 2 Stroke Compression Ignition | 16 |  | Distillate Diesel Fuel | Direct Injection (Unit Injector, Mechanical) |  |  | Y | FIGMN10.6E7B | V-shaped engine | Turbocharged | Variable Speed - Propulsion - Fixed Pitch Propeller |  |  | 2863 | 14 | Part 1042 | Fixed Turbocharger | Air | 1973 | 2006 |  | 0 | 0 | 0.015 | 0
Cummins Inc. | 2018 | JCEXN06.7AAB | M10QTA | Running Change | Certificate of Conformity and EIAPP Certificate | JCEXN06.7AAB-007 | 2017-09-19 | Original Engine Manufacturer | Commercial | 1.1 | Category 1 | 10 years / 10,000 hrs |  | 4 Stroke Compression Ignition | 6 |  | Distillate Diesel Fuel | Direct Injection (Common Rail) | Tier 3 | Tier II | Y | FCEXN06.7AAB | Inline engine | Turbocharged | Variable Speed - Propulsion - Fixed Pitch Propeller |  | All ratings in this family are tested to ensure compliance with the NTE standards specified in 40 CFR 1042.101(c). NTE compliance is demonstrated by laboratory testing in accordance with 40 CFR 1042.515. Engineering judgment is used to select steady-state test points that characterize emissions throughout the full range of the marine NTE region. Data shown on attached slides was collected with an intake air temperature of 25 Deg C with plus and minus 5 Deg C. | 224 | 33 | Part 1042 | Variable Geometry Turbocharger | Liquid |  |  |  | 0 | 0.125 | 0 | 0
Perkins Engines Co Ltd | 2018 | JPKXN07.0BW7 |  | New Submission | Certificate of Conformity and EIAPP Certificate | JPKXN07.0BW7-005 | 2017-11-24 | Original Engine Manufacturer | Commercial | 1.1 | Category 1 | 10 years / 10,000 hrs |  | 4 Stroke Compression Ignition | 6 |  | Distillate Diesel Fuel | Direct Injection (Common Rail) | Tier 3 | Tier II | N |  | Inline engine | Turbocharged | Variable Speed - Propulsion - Fixed Pitch Propeller |  |  | 209 | 30 | Part 1042 | Waste Gate Turbocharger | Liquid |  |  |  | 0 | 0 | 0.009 | 0.43
IHI Agri-Tech Corporation | 2018 | JH3XN.761E3C |  | Running Change | Certificate of Conformity Only | JH3XN.761E3C-001-R01 | 2017-08-21 | Original Engine Manufacturer | Commercial | 0.2 | Category 1 | 5 years / 3,000 hrs |  | 4 Stroke Compression Ignition | 2 |  | Distillate Diesel Fuel | Indirect Injection (Pump-Line-Nozzle, Mechanical) | Tier 3 |  | Y | 8H3XN.761E3C | Inline engine | Naturally aspirated | Constant Speed - Auxiliary |  |  | 10 | 10 | Part 1042 | [5 empty] | 0 | 0 | 0.013 | 0.137
IHI Agri-Tech Corporation | 2018 | JH3XN1.50D40 | 404D-15 | Running Change | Certificate of Conformity Only | JH3XN1.50D40-010-R01 | 2017-09-21 | Original Engine Manufacturer | Recreational | 0.3 | Category 1 | 10 years / 1,000 hrs |  | 4 Stroke Compression Ignition | 4 |  | Distillate Diesel Fuel | Indirect Injection (Pump-Line-Nozzle, Mechanical) | Tier 3 |  | N |  | Inline engine | Naturally aspirated | Variable Speed - Propulsion - Fixed Pitch Propeller |  |  | 28 | 19 | Part 1042 | [5 empty] | 0 | 0 | 0.003 | 0.053
Steyr Motors AG | 2018 | JSTYN3.200M1 | M16TCAM | New Submission | Certificate of Conformity and EIAPP Certificate | JSTYN3.200M1-001 | 2017-11-16 | Original Engine Manufacturer | Commercial | 0.5 | Category 1 | 10 years / 10,000 hrs |  | 4 Stroke Compression Ignition | 4 |  | Distillate Diesel Fuel | Direct Injection (Unit Injector, Mechanical) | Tier 3 | Tier II | Y | HSTYN3.200M1 | Inline engine | Turbocharged | Variable Speed - Propulsion - Fixed Pitch Propeller, Variable Speed - Auxiliary - Propeller Law |  |  | 215 | 67 | Part 1042 | Variable Geometry Turbocharger | Liquid |  |  |  | 0 | 0.168 | 0 | 0.081
Yanmar Power Technology Co., Ltd. | 2018 | JYDXN3.00D6H |  | Correction | Certificate of Conformity Only | JYDXN3.00D6H-013 | 2017-11-24 | Original Engine Manufacturer | Recreational | 0.4 | Category 1 | 10 years / 1,000 hrs |  | 4 Stroke Compression Ignition | 6 |  | Distillate Diesel Fuel | Direct Injection (Common Rail) | Tier 3 |  | Y | CYDXN3.00D6H | Inline engine | Turbocharged | Variable Speed - Propulsion - Fixed Pitch Propeller |  |  | 191 | 66 | Part 1042 | Waste Gate Turbocharger | Liquid |  |  |  | 0 | 0 | 0 | 0.02
Progress Rail Locomotive Inc. | 2018 | JEMDN169.RLN | 645E | New Submission | Certificate of Conformity Only | JEMDN169.RLN-002 | 2017-12-13 | Original Engine Manufacturer | Remanufacture System | 10.5 | Category 2 | 10 years / 20,000 hrs |  | 2 Stroke Compression Ignition | 16 |  | Distillate Diesel Fuel | Direct Injection (Unit Injector, Mechanical) |  |  | Y | AEMDN169.RLN | V-shaped engine | Naturally aspirated | Constant Speed - Propulsion - Controllable Pitch Propeller, Variable Speed - Propulsion - Fixed Pitch Propeller, Variable Speed - Propulsion - Controllable Pitch Propeller |  |  | 1723 | 10 | Part 1042 |  |  | 1973 | 2000 |  | 0 | 0 | 0.015 | 0.043
Progress Rail Locomotive Inc. | 2018 | JEMDN169.RLN | 645E | New Submission | Certificate of Conformity Only | JEMDN169.RLN-002 | 2017-12-13 | Original Engine Manufacturer | Remanufacture System | 10.5 | Category 2 | 10 years / 20,000 hrs |  | 2 Stroke Compression Ignition | 12 |  | Distillate Diesel Fuel | Direct Injection (Unit Injector, Mechanical) |  |  | Y | AEMDN169.RLN | V-shaped engine | Naturally aspirated | Constant Speed - Auxiliary, Stationary - Other |  |  | 1723 | 10 | Part 1042 |  |  | 1973 | 2000 |  | 0 | 0 | 0.015 | 0.043
Progress Rail Locomotive Inc. | 2018 | JEMDN233.TT3 | 710G7C | New Submission | Certificate of Conformity Only | JEMDN233.TT3-004 | 2017-12-13 | Original Engine Manufacturer | Remanufacture System | 11.6 | Category 2 | 10 years / 20,000 hrs |  | 2 Stroke Compression Ignition | 12 |  | Distillate Diesel Fuel | Direct Injection (Unit Injector, Electronic) |  |  | Y | CEMDN233.TT3 | V-shaped engine | Turbocharged | Variable Speed - Propulsion - Fixed Pitch Propeller |  |  | 4429 | 19 | Part 1042 | Fixed Turbocharger | Liquid | 1986 | 2011 |  | 0 | 0 | 0 | 0.043
Wartsila Oyj | 2018 | JWNFN581.34X | JWNFN581.34X | Correction | EIAPP Certificate Only | JWNFN581.34X-002 | 2017-12-01 | Original Engine Manufacturer | Commercial | 36.3 | Category 3 | Other | 10 Years / 12,000 Hours | 4 Stroke Compression Ignition | 6 |  | Distillate Diesel Fuel | Direct Injection (Pump-Line-Nozzle, Mechanical) |  | Tier II | Y | FWNFN581.34A | Inline engine | Turbocharged | Constant Speed - Auxiliary |  |  | 8000 | 14 |  | Waste Gate Turbocharger | Liquid
Wartsila Oyj | 2018 | JWNFN581.34X | JWNFN581.34X | Correction | EIAPP Certificate Only | JWNFN581.34X-002 | 2017-12-01 | Original Engine Manufacturer | Commercial | 36.3 | Category 3 | Other | 10 Years / 12,000 Hours | 4 Stroke Compression Ignition | 8 |  | Natural Gas | Direct Injection (Pump-Line-Nozzle, Electronic) |  | Tier II | Y | FWNFN581.34A | Inline engine | Turbocharged | Constant Speed - Propulsion - Controllable Pitch Propeller |  |  | 8000 | 14 |  | Waste Gate Turbocharger | Liquid
Wartsila Oyj | 2018 | JWNFN581.34X | JWNFN581.34X | Correction | EIAPP Certificate Only | JWNFN581.34X-002 | 2017-12-01 | Original Engine Manufacturer | Commercial | 36.3 | Category 3 | Other | 10 Years / 12,000 Hours | 4 Stroke Compression Ignition | 16 |  | Natural Gas | Direct Injection (Pump-Line-Nozzle, Electronic) |  | Tier II | Y | FWNFN581.34A | V-shaped engine | Turbocharged | Constant Speed - Auxiliary |  |  | 8000 | 14 |  | Waste Gate Turbocharger | Liquid
Wartsila Oyj | 2018 | JWNFN581.34X | JWNFN581.34X | Correction | EIAPP Certificate Only | JWNFN581.34X-002 | 2017-12-01 | Original Engine Manufacturer | Commercial | 36.3 | Category 3 | Other | 10 Years / 12,000 Hours | 4 Stroke Compression Ignition | 16 |  | Residual Fuel | Direct Injection (Pump-Line-Nozzle, Mechanical) |  | Tier II | Y | FWNFN581.34A | V-shaped engine | Turbocharged | Constant Speed - Auxiliary |  |  | 8000 | 14 |  | Waste Gate Turbocharger | Liquid
Wartsila Oyj | 2018 | JWNFN581.34X | JWNFN581.34X | Correction | EIAPP Certificate Only | JWNFN581.34X-002 | 2017-12-01 | Original Engine Manufacturer | Commercial | 36.3 | Category 3 | Other | 10 Years / 12,000 Hours | 4 Stroke Compression Ignition | 12 |  | Natural Gas | Direct Injection (Pump-Line-Nozzle, Electronic) |  | Tier II | Y | FWNFN581.34A | V-shaped engine | Turbocharged | Constant Speed - Propulsion - Controllable Pitch Propeller |  |  | 8000 | 14 |  | Waste Gate Turbocharger | Liquid
Wartsila Oyj | 2018 | JWNFN581.34X | JWNFN581.34X | Correction | EIAPP Certificate Only | JWNFN581.34X-002 | 2017-12-01 | Original Engine Manufacturer | Commercial | 36.3 | Category 3 | Other | 10 Years / 12,000 Hours | 4 Stroke Compression Ignition | 16 |  | Residual Fuel | Direct Injection (Pump-Line-Nozzle, Mechanical) |  | Tier II | Y | FWNFN581.34A | V-shaped engine | Turbocharged | Constant Speed - Propulsion - Controllable Pitch Propeller |  |  | 8000 | 14 |  | Waste Gate Turbocharger | Liquid
Wartsila Oyj | 2018 | JWNFN581.34X | JWNFN581.34X | Correction | EIAPP Certificate Only | JWNFN581.34X-002 | 2017-12-01 | Original Engine Manufacturer | Commercial | 36.3 | Category 3 | Other | 10 Years / 12,000 Hours | 4 Stroke Compression Ignition | 16 |  | Distillate Diesel Fuel | Direct Injection (Pump-Line-Nozzle, Mechanical) |  | Tier II | Y | FWNFN581.34A | V-shaped engine | Turbocharged | Constant Speed - Propulsion - Controllable Pitch Propeller |  |  | 8000 | 14 |  | Waste Gate Turbocharger | Liquid
Wartsila Oyj | 2018 | JWNFN581.34X | JWNFN581.34X | Correction | EIAPP Certificate Only | JWNFN581.34X-002 | 2017-12-01 | Original Engine Manufacturer | Commercial | 36.3 | Category 3 | Other | 10 Years / 12,000 Hours | 4 Stroke Compression Ignition | 9 |  | Distillate Diesel Fuel | Direct Injection (Pump-Line-Nozzle, Mechanical) |  | Tier II | Y | FWNFN581.34A | Inline engine | Turbocharged | Constant Speed - Auxiliary |  |  | 8000 | 14 |  | Waste Gate Turbocharger | Liquid
Wartsila Oyj | 2018 | JWNFN581.34G | JWNFN581.34G | Correction | Certificate of Conformity and EIAPP Certificate | JWNFN581.34G-001 | 2017-12-01 | Original Engine Manufacturer | Commercial | 36.3 | Category 3 | Other | 10 Years / 12,000 Hours | 4 Stroke Compression Ignition | 9 |  | Natural Gas | Direct Injection (Pump-Line-Nozzle, Electronic) | Tier 3 | Tier III | Y | FWNFN581.34A | Inline engine | Turbocharged | Constant Speed - Auxiliary |  |  | 8000 | 14 | Part 1042 | Waste Gate Turbocharger | Liquid |  |  |  | 0 | 0.35 |  | 0.08
Wartsila Oyj | 2018 | JWNFN581.34G | JWNFN581.34G | Correction | Certificate of Conformity and EIAPP Certificate | JWNFN581.34G-001 | 2017-12-01 | Original Engine Manufacturer | Commercial | 36.3 | Category 3 | Other | 10 Years / 12,000 Hours | 4 Stroke Compression Ignition | 12 |  | Natural Gas | Direct Injection (Pump-Line-Nozzle, Electronic) | Tier 3 | Tier III | Y | FWNFN581.34A | V-shaped engine | Turbocharged | Constant Speed - Propulsion - Controllable Pitch Propeller |  |  | 8000 | 14 | Part 1042 | Waste Gate Turbocharger | Liquid |  |  |  | 0 | 0.35 |  | 0.08
Caterpillar Inc. | 2018 | JCPXN32.1EA4 |  | New Submission | Certificate of Conformity Only | JCPXN32.1EA4-021 | 2017-12-12 | Original Engine Manufacturer | Commercial | 2.6 | Category 1 | 10 years / 10,000 hrs |  | 4 Stroke Compression Ignition | 12 | Selective Catalytic Reduction, Electronic Engine Control | Distillate Diesel Fuel | Direct Injection (Unit Injector, Electronic) | Tier 4 |  | N |  | V-shaped engine | Turbocharged | Constant Speed - Propulsion - Controllable Pitch Propeller, Constant Speed - Auxiliary |  |  | 1094 | 34 | Part 1042 | Fixed Turbocharger | Liquid |  |  |  |  | 1.08 | 1.08 | 1.38
Caterpillar Inc. | 2018 | JCPXN78.1AT4 |  | Running Change | Certificate of Conformity Only | JCPXN78.1AT4-018 | 2017-08-01 | Original Engine Manufacturer | Commercial | 4.8 | Category 1 | 10 years / 10,000 hrs |  | 4 Stroke Compression Ignition | 16 | Selective Catalytic Reduction, Electronic Engine Control | Distillate Diesel Fuel | Direct Injection (Unit Injector, Electronic) | Tier 4 |  | Y | HCPXN78.1AT4 | V-shaped engine | Turbocharged | Constant Speed - Propulsion - Controllable Pitch Propeller, Variable Speed - Propulsion - Fixed Pitch Propeller |  |  | 2653 | 34 | Part 1042 | Waste Gate Turbocharger | Liquid |  |  |  |  | 1.07 | 1.104 | 1.42
Mitsubishi Heavy Industries Engine & Turbocharger, Ltd. | 2018 | JMVXN30.0CCA | SR2-TAW | Running Change | Certificate of Conformity Only | JMVXN30.0CCA-003 | 2017-05-09 | Original Engine Manufacturer | Commercial | 4.9 | Category 1 | 10 years / 10,000 hrs |  | 4 Stroke Compression Ignition | 6 |  | Distillate Diesel Fuel | Direct Injection (Pump-Line-Nozzle, Mechanical) | Tier 3 |  | Y | EMVXN30.0CCA | Inline engine | Turbocharged | Variable Speed - Propulsion - Fixed Pitch Propeller, Variable Speed - Auxiliary - Propeller Law |  | Please refer to NTE report | 599 | 20 | Part 1042 | Fixed Turbocharger | Liquid |  |  |  | 0.01 | 0.16 | 0.003 | 0.04
AB Volvo Penta | 2018 | JVPXN10.8HAA |  | Running Change | EIAPP Certificate Only | JVPXN10.8HAA-014 | 2018-01-17 | Original Engine Manufacturer | Commercial | 1.8 | Category 1 | 10 years / 10,000 hrs |  | 4 Stroke Compression Ignition | 6 |  | Distillate Diesel Fuel | Direct Injection (Unit Injector, Electronic) |  | Tier II | Y | DVPXW10.8DAA | Inline engine | Other | Variable Speed - Propulsion - Fixed Pitch Propeller, Variable Speed - Propulsion - Controllable Pitch Propeller, Variable Speed - Auxiliary - Propeller Law |  |  | 533 | 49 |  | Waste Gate Turbocharger | Liquid
Caterpillar Inc. | 2018 | JCPXN32.1EA4 |  | Running Change | Certificate of Conformity Only | JCPXN32.1EA4-021 | 2017-12-12 | Original Engine Manufacturer | Commercial | 2.6 | Category 1 | 10 years / 10,000 hrs |  | 4 Stroke Compression Ignition | 12 | Selective Catalytic Reduction, Electronic Engine Control | Distillate Diesel Fuel | Direct Injection (Unit Injector, Electronic) | Tier 4 |  | N |  | V-shaped engine | Turbocharged | Constant Speed - Auxiliary |  | We request a "Narrower NTE Zone" per the document entitled "Caterpillar Tier 3 & Tier 4 Marine Narrower NTE Zone Request Version 4.0" | 1094 | 34 | Part 1042 | Fixed Turbocharger | Liquid |  |  |  |  | 1.08 | 1.08 | 1.38
NANNI INDUSTRIES SAS | 2018 | JNANN02.4032 |  | Correction | Certificate of Conformity Only | JNANN02.4032-010 | 2018-05-29 | Post-manufacture Marinizer | Commercial | 0.6 | Category 1 | 10 years / 10,000 hrs |  | 4 Stroke Compression Ignition | 4 |  | Distillate Diesel Fuel | Indirect Injection (Pump-Line-Nozzle, Mechanical) | Tier 3 |  | N |  | Inline engine | Turbocharged | Variable Speed - Propulsion - Fixed Pitch Propeller |  |  | 57 | 23 | Part 1042 | Waste Gate Turbocharger | Liquid |  |  |  | 0.018 | 0.045 | 0.055 | 0.064
Wartsila Oyj | 2018 | JWNFN581.34S | 34DF+SCR | New Submission | Certificate of Conformity and EIAPP Certificate | JWNFN581.34S-003 | 2018-06-12 | Original Engine Manufacturer | Commercial | 36.3 | Category 3 | Other | 3 Years / 12,000 Hours | 4 Stroke Compression Ignition | 6 | Selective Catalytic Reduction, DI, MFI, VVT, TC, CAC | Distillate Diesel Fuel | Direct Injection (Unit Injector, Mechanical) | Tier 3 | Tier III | N |  | Inline engine | Turbocharged | Constant Speed - Propulsion - Controllable Pitch Propeller |  |  | 8000 | 14 | Part 1042 | Waste Gate Turbocharger | Liquid |  |  |  | 1 | 1.144 | 1 | 1.105
Wartsila Oyj | 2018 | JWNFN581.34S | 34DF+SCR | New Submission | Certificate of Conformity and EIAPP Certificate | JWNFN581.34S-003 | 2018-06-12 | Original Engine Manufacturer | Commercial | 36.3 | Category 3 | Other | 3 Years / 12,000 Hours | 4 Stroke Compression Ignition | 12 | Selective Catalytic Reduction, DI, MFI, VVT, TC, CAC | Distillate Diesel Fuel | Direct Injection (Unit Injector, Mechanical) | Tier 3 | Tier III | N |  | V-shaped engine | Turbocharged | Constant Speed - Propulsion - Controllable Pitch Propeller |  |  | 8000 | 14 | Part 1042 | Waste Gate Turbocharger | Liquid |  |  |  | 1 | 1.144 | 1 | 1.105
Yanmar Power Technology Co., Ltd. | 2018 | JYDXN2.76E4H |  | Running Change | Certificate of Conformity Only | JYDXN2.76E4H-008 | 2017-10-10 | Original Engine Manufacturer | Recreational | 0.6 | Category 1 | 10 years / 1,000 hrs |  | 4 Stroke Compression Ignition | 4 |  | Distillate Diesel Fuel | Direct Injection (Common Rail) | Tier 3 |  | N |  | Inline engine | Turbocharged | Variable Speed - Propulsion - Fixed Pitch Propeller |  |  | 147 | 53 | Part 1042 | Waste Gate Turbocharger | Liquid |  |  |  | 0 | 0 | 0.02 | 0
Beta Marine Ltd | 2018 | JBTAN.898KCB | BETA25 | Correction | Certificate of Conformity Only | JBTAN.898KCB-002 | 2017-10-11 | Post-manufacture Marinizer | Recreational | 0.2 | Category 1 | 10 years / 1,000 hrs |  | 4 Stroke Compression Ignition | 2 |  | Distillate Diesel Fuel | Indirect Injection (Pump-Line-Nozzle, Mechanical) | Tier 3 |  | N |  | Inline engine | Naturally aspirated | Variable Speed - Propulsion - Fixed Pitch Propeller |  | 41CFR1042 NTE mode using NTE zone for commercial CI marine engines per 1042.505(b)(1) as engine is under 37kW. New test results include the necessary NTE testing. | 18 | 22 | Part 1042 | [5 empty] | 0 | 0 | 0 | 0
Perkins Engines Co Ltd | 2018 | JPKXN07.0BP6 | C7.1 | Running Change | Certificate of Conformity Only | JPKXN07.0BP6-003 | 2017-10-30 | Original Engine Manufacturer | Recreational | 1.1 | Category 1 | 10 years / 1,000 hrs |  | 4 Stroke Compression Ignition | 6 |  | Distillate Diesel Fuel | Direct Injection (Common Rail) | Tier 3 |  | N |  | Inline engine | Turbocharged | Recreational Engine - Propulsion (>=37kW) |  |  | 373 | 53 | Part 1042 | Waste Gate Turbocharger | Air |  |  |  | 0 | 0 | 0.001 | 0.03
Bergen Engines AS | 2018 | JRRMN0038DPS | B33:45L | Correction | Certificate of Conformity and EIAPP Certificate | JRRMN0038DPS-001 | 2018-11-20 | Original Engine Manufacturer | Commercial | 38.4 | Category 3 | 3 years / 10,000 hrs |  | 4 Stroke Compression Ignition | 8 | Selective Catalytic Reduction, | Distillate Diesel Fuel | Direct Injection (Pump-Line-Nozzle, Mechanical) | Tier 3 | Tier III | N |  | Inline engine | Turbocharged | Constant Speed - Propulsion - Controllable Pitch Propeller |  |  | 5280 | 16 | Part 1042 | Fixed Turbocharger | Liquid |  |  |  | 1.1 | 1.1 | 1 | 2
Scania CV AB | 2018 | JY9XN12.7DD6 |  | Running Change | Certificate of Conformity Only | JY9XN12.7DD6-003 | 2017-12-20 | Original Engine Manufacturer | Commercial | 2.1 | Category 1 | 10 years / 10,000 hrs |  | 4 Stroke Compression Ignition | 6 |  | Distillate Diesel Fuel | Direct Injection (Unit Injector, Electronic) | Tier 3 |  | Y | HY9XN12.7DD6 | Inline engine | Turbocharged | Variable Speed - Propulsion - Fixed Pitch Propeller, Variable Speed - Propulsion - Controllable Pitch Propeller, Variable Speed - Auxiliary - Propeller Law |  |  | 441 | 35 | Part 1042 | Fixed Turbocharger | Liquid |  |  |  | 0.013 | 0 | 0 | 0
Wartsila Oyj | 2018 | JWNFN581.34S | 34DF+SCR | Correction | Certificate of Conformity and EIAPP Certificate | JWNFN581.34S-003 | 2018-06-12 | Original Engine Manufacturer | Commercial | 36.3 | Category 3 | Other | 3 Years / 12,000 Hours | 4 Stroke Compression Ignition | 8 | Selective Catalytic Reduction, DI, MFI, VVT, TC, CAC | Distillate Diesel Fuel | Direct Injection (Unit Injector, Mechanical) | Tier 3 | Tier III | N |  | Inline engine | Turbocharged | Constant Speed - Propulsion - Controllable Pitch Propeller |  |  | 8000 | 14 | Part 1042 | Waste Gate Turbocharger | Liquid |  |  |  | 1 | 1.144 | 1 | 1.105
Wartsila Oyj | 2018 | JWNFN581.34Y | 34DF+SCR | New Submission | EIAPP Certificate Only | JWNFN581.34Y-004 | 2019-03-13 | Original Engine Manufacturer | Commercial | 36.3 | Category 3 | Other | 3 Years / 12,000 Hours | 4 Stroke Compression Ignition | 9 | Selective Catalytic Reduction, Electronic Engine Control | Distillate Diesel Fuel | Direct Injection (Unit Injector, Mechanical) |  | Tier II | N |  | Inline engine | Turbocharged | Constant Speed - Propulsion - Controllable Pitch Propeller |  |  | 8000 | 14 |  | Waste Gate Turbocharger | Liquid
Wartsila Oyj | 2018 | JWNFN581.34Y | 34DF+SCR | New Submission | EIAPP Certificate Only | JWNFN581.34Y-004 | 2019-03-13 | Original Engine Manufacturer | Commercial | 36.3 | Category 3 | Other | 3 Years / 12,000 Hours | 4 Stroke Compression Ignition | 9 | Selective Catalytic Reduction, DI, MFI, VVT, TC, CAC | Distillate Diesel Fuel | Direct Injection (Unit Injector, Mechanical) |  | Tier II | N |  | Inline engine | Turbocharged | Constant Speed - Propulsion - Controllable Pitch Propeller |  |  | 8000 | 14 |  | Waste Gate Turbocharger | Liquid
FPT Industrial S.p.A. | 2018 | JFPXN08.7R3A |  | New Submission | Certificate of Conformity and EIAPP Certificate | JFPXN08.7R3A-002 | 2017-12-20 | Original Engine Manufacturer | Recreational | 1.4 | Category 1 | 10 years / 1,000 hrs |  | 4 Stroke Compression Ignition | 6 |  | Distillate Diesel Fuel | Direct Injection (Common Rail) | Tier 3 | Tier II | Y | HFPXN08.7R3A | Inline engine | Turbocharged | Variable Speed - Propulsion - Fixed Pitch Propeller |  |  | 478 | 55 | Part 1042 | Waste Gate Turbocharger | Liquid |  |  |  | 0.04 | 0.07 | 0.02 | 0
FPT Industrial S.p.A. | 2018 | JFPXN12.9R3A | C12.9 | New Submission | Certificate of Conformity and EIAPP Certificate | JFPXN12.9R3A-003 | 2017-12-20 | Original Engine Manufacturer | Recreational | 2.1 | Category 1 | 10 years / 1,000 hrs |  | 4 Stroke Compression Ignition | 6 |  | Distillate Diesel Fuel | Direct Injection (Common Rail) | Tier 3 | Tier II | Y | HFPXN12.9R3A | Inline engine | Turbocharged | Variable Speed - Propulsion - Fixed Pitch Propeller |  |  | 735 | 57 | Part 1042 | Other | Liquid |  |  |  | 0 | 0 | 0.001 | 0
MAN Truck & Bus AG | 2018 | JMNBN24.2CO2 |  | New Submission | Certificate of Conformity Only | JMNBN24.2CO2-002 | 2017-10-30 | Original Engine Manufacturer | Commercial | 2 | Category 1 | 10 years / 10,000 hrs |  | 4 Stroke Compression Ignition | 12 |  | Distillate Diesel Fuel | Direct Injection (Common Rail) | Tier 3 |  | Y | HMNBN24.2CO2 | V-shaped engine | Turbocharged | Variable Speed - Propulsion - Fixed Pitch Propeller, Variable Speed - Propulsion - Controllable Pitch Propeller |  |  | 588 | 36 | Part 1042 | Fixed Turbocharger | Liquid |  |  |  | 0 | 0 | 0.03 | 0.2
Scania CV AB | 2018 | JY9XN12.7DA6 |  | Correction | Certificate of Conformity Only | JY9XN12.7DA6-001 | 2017-12-20 | Original Engine Manufacturer | Commercial | 2.1 | Category 1 | 10 years / 10,000 hrs |  | 4 Stroke Compression Ignition | 6 |  | Distillate Diesel Fuel | Direct Injection (Unit Injector, Electronic) | Tier 3 |  | Y | HY9XN12.7DA6 | Inline engine | Turbocharged | Variable Speed - Propulsion - Fixed Pitch Propeller, Variable Speed - Propulsion - Controllable Pitch Propeller, Variable Speed - Auxiliary - Propeller Law, Variable Speed - Auxiliary - Non Propeller Law (>=19kW) |  |  | 441 | 35 | Part 1042 | Fixed Turbocharger | Liquid |  |  |  | 0.013 | 0 | 0 | 0
Scania CV AB | 2018 | JY9XN16.4DD8 |  | Correction | Certificate of Conformity Only | JY9XN16.4DD8-005 | 2017-12-22 | Original Engine Manufacturer | Commercial | 2 | Category 1 | 10 years / 10,000 hrs |  | 4 Stroke Compression Ignition | 8 |  | Distillate Diesel Fuel | Direct Injection (Unit Injector, Electronic) | Tier 3 |  | Y | HY9XN16.4DD8 | V-shaped engine | Turbocharged | Variable Speed - Propulsion - Fixed Pitch Propeller, Variable Speed - Propulsion - Controllable Pitch Propeller, Variable Speed - Auxiliary - Propeller Law |  |  | 588 | 36 | Part 1042 | Fixed Turbocharger | Liquid |  |  |  | 0.013 | 0 | 0 | 0
Beta Marine Ltd | 2018 | JBTAN03.3CAD | BETA85 | New Submission | Certificate of Conformity Only | JBTAN03.3CAD-007 | 2017-10-20 | Post-manufacture Marinizer | Recreational | 0.8 | Category 1 | 10 years / 1,000 hrs |  | 4 Stroke Compression Ignition | 4 |  | Distillate Diesel Fuel | Direct Injection (Pump-Line-Nozzle, Mechanical) | Tier 3 |  | Y | FBTAN03.3CAD | Inline engine | Turbocharged | Variable Speed - Propulsion - Fixed Pitch Propeller, Variable Speed - Auxiliary - Propeller Law |  | 41CFR1042 NTE mode using NTE zone for commercial CI marine engines per 1042.505(b)(2) as engine is above 37kW. | 62 | 19 | Part 1042 | Waste Gate Turbocharger | Not Applicable |  |  |  | 0 | 0 | 0 | 0
Cummins Inc. | 2018 | JCEXN06.7AAB | M10QTA | Running Change | Certificate of Conformity and EIAPP Certificate | JCEXN06.7AAB-007 | 2017-09-19 | Original Engine Manufacturer | Commercial | 1.1 | Category 1 | 10 years / 10,000 hrs |  | 4 Stroke Compression Ignition | 6 |  | Distillate Diesel Fuel | Direct Injection (Common Rail) | Tier 3 | Tier II | Y | FCEXN06.7AAB | Inline engine | Turbocharged | Variable Speed - Propulsion - Fixed Pitch Propeller |  | All ratings in this family are tested to ensure compliance with the NTE standards specified in 40 CFR 1042.101(c). NTE compliance is demonstrated by laboratory testing in accordance with 40 CFR 1042.515. Engineering judgment is used to select steady-state test points that characterize emissions throughout the full range of the marine NTE region. Data shown on attached slides was collected with an intake air temperature of 25 Deg C with plus and minus 5 Deg C. | 405 | 33 | Part 1042 | Variable Geometry Turbocharger | Liquid |  |  |  | 0 | 0.125 | 0 | 0
IHI Agri-Tech Corporation | 2018 | JH3XN1.13LCS |  | Running Change | Certificate of Conformity Only | JH3XN1.13LCS-004-R01 | 2017-09-21 | Original Engine Manufacturer | Commercial | 0.3 | Category 1 | 5 years / 3,000 hrs |  | 4 Stroke Compression Ignition | 3 |  | Distillate Diesel Fuel | Indirect Injection (Pump-Line-Nozzle, Mechanical) | Tier 3 |  | Y | 8H3XN1.13LCS | Inline engine | Naturally aspirated | Constant Speed - Auxiliary |  |  | 12 | 11 | Part 1042 | [5 empty] | 0 | 0 | 0.004 | 0.067
IHI Agri-Tech Corporation | 2018 | JH3XN2.22NLC |  | Running Change | Certificate of Conformity Only | JH3XN2.22NLC-002-R01 | 2017-08-21 | Original Engine Manufacturer | Commercial | 0.5 | Category 1 | 7 years / 5,000 hrs |  | 4 Stroke Compression Ignition | 4 |  | Distillate Diesel Fuel | Indirect Injection (Pump-Line-Nozzle, Mechanical) | Tier 3 |  | Y | 8H3XN2.22NLC | Inline engine | Naturally aspirated | Constant Speed - Auxiliary |  |  | 24 | 11 | Part 1042 | [5 empty] | 0 | 0 | 0.008 | 0.136
FPT Industrial S.p.A. | 2018 | JFPXN06.7C3B | NEF-550 | New Submission | Certificate of Conformity and EIAPP Certificate | JFPXN06.7C3B-006 | 2017-12-21 | Original Engine Manufacturer | Commercial | 1.1 | Category 1 | 10 years / 10,000 hrs |  | 4 Stroke Compression Ignition | 6 |  | Distillate Diesel Fuel | Direct Injection (Common Rail) | Tier 3 | Tier II | N |  | Inline engine | Turbocharged | Variable Speed - Propulsion - Fixed Pitch Propeller |  |  | 368 | 55 | Part 1042 | Waste Gate Turbocharger | Liquid |  |  |  | 0 | 0 | 0 | 0.61
Steyr Motors AG | 2018 | JSTYN3.200M1 | M16TCAM | New Submission | Certificate of Conformity and EIAPP Certificate | JSTYN3.200M1-001 | 2017-11-16 | Original Engine Manufacturer | Commercial | 0.5 | Category 1 | 10 years / 10,000 hrs |  | 4 Stroke Compression Ignition | 4 |  | Distillate Diesel Fuel | Direct Injection (Unit Injector, Mechanical) | Tier 3 | Tier II | Y | HSTYN3.200M1 | Inline engine | Turbocharged | Variable Speed - Propulsion - Fixed Pitch Propeller, Variable Speed - Auxiliary - Propeller Law |  |  | 215 | 67 | Part 1042 | Waste Gate Turbocharger | Liquid |  |  |  | 0 | 0.168 | 0 | 0.081
Rolls-Royce Solutions America Inc | 2018 | JMDDN35.7KNA | SERIES 2000 MX6 | New Submission | Certificate of Conformity and EIAPP Certificate | JMDDN35.7KNA-001 | 2017-12-12 | Original Engine Manufacturer | Recreational | 2.2 | Category 1 | Other | 10 years/ 6,000 hrs | 4 Stroke Compression Ignition | 12 |  | Distillate Diesel Fuel | Direct Injection (Common Rail) | Tier 3 | Tier II | Y | FMDDN35.7KNA | V-shaped engine | Turbocharged | Variable Speed - Propulsion - Fixed Pitch Propeller |  |  | 1630 | 47 | Part 1042 | Waste Gate Turbocharger | Liquid |  |  |  | 0 | 0 | 0.02 | 0.03
Progress Rail Locomotive Inc. | 2018 | JEMDN169.RLN | 645E | New Submission | Certificate of Conformity Only | JEMDN169.RLN-002 | 2017-12-13 | Original Engine Manufacturer | Remanufacture System | 10.5 | Category 2 | 10 years / 20,000 hrs |  | 2 Stroke Compression Ignition | 8 |  | Distillate Diesel Fuel | Direct Injection (Unit Injector, Mechanical) |  |  | Y | AEMDN169.RLN | V-shaped engine | Naturally aspirated | Stationary - Other |  |  | 1723 | 10 | Part 1042 |  |  | 1973 | 2000 |  | 0 | 0 | 0.015 | 0.043
Progress Rail Locomotive Inc. | 2018 | JEMDN169.RBL | 645E1, E2, E2N, E6, E8 | New Submission | Certificate of Conformity Only | JEMDN169.RBL-003 | 2017-12-13 | Original Engine Manufacturer | Remanufacture System | 10.5 | Category 2 | 10 years / 20,000 hrs |  | 2 Stroke Compression Ignition | 16 |  | Distillate Diesel Fuel | Direct Injection (Unit Injector, Mechanical) |  |  | Y | 9EMDN169.RBL | V-shaped engine | Naturally aspirated | Constant Speed - Propulsion - Controllable Pitch Propeller, Constant Speed - Auxiliary, Variable Speed - Propulsion - Fixed Pitch Propeller |  |  | 1641 | 10 | Part 1042 |  |  | 1973 | 2003 |  | 0 | 0 | 0 | 0.043
Progress Rail Locomotive Inc. | 2018 | JEMDN233.TT3 | 710G7C | New Submission | Certificate of Conformity Only | JEMDN233.TT3-004 | 2017-12-13 | Original Engine Manufacturer | Remanufacture System | 11.6 | Category 2 | 10 years / 20,000 hrs |  | 2 Stroke Compression Ignition | 20 |  | Distillate Diesel Fuel | Direct Injection (Unit Injector, Electronic) |  |  | Y | CEMDN233.TT3 | V-shaped engine | Turbocharged | Variable Speed - Propulsion - Fixed Pitch Propeller |  |  | 4429 | 19 | Part 1042 | Fixed Turbocharger | Liquid | 1986 | 2011 |  | 0 | 0 | 0 | 0.043
Wartsila Oyj | 2018 | JWNFN581.34X | JWNFN581.34X | Correction | EIAPP Certificate Only | JWNFN581.34X-002 | 2017-12-01 | Original Engine Manufacturer | Commercial | 36.3 | Category 3 | Other | 10 Years / 12,000 Hours | 4 Stroke Compression Ignition | 9 |  | Distillate Diesel Fuel | Direct Injection (Pump-Line-Nozzle, Mechanical) |  | Tier II | Y | FWNFN581.34A | Inline engine | Turbocharged | Constant Speed - Propulsion - Controllable Pitch Propeller |  |  | 8000 | 14 |  | Waste Gate Turbocharger | Liquid
Wartsila Oyj | 2018 | JWNFN581.34X | JWNFN581.34X | Correction | EIAPP Certificate Only | JWNFN581.34X-002 | 2017-12-01 | Original Engine Manufacturer | Commercial | 36.3 | Category 3 | Other | 10 Years / 12,000 Hours | 4 Stroke Compression Ignition | 16 |  | Distillate Diesel Fuel | Direct Injection (Pump-Line-Nozzle, Mechanical) |  | Tier II | Y | FWNFN581.34A | V-shaped engine | Turbocharged | Constant Speed - Auxiliary |  |  | 8000 | 14 |  | Waste Gate Turbocharger | Liquid
Wartsila Oyj | 2018 | JWNFN581.34X | JWNFN581.34X | Correction | EIAPP Certificate Only | JWNFN581.34X-002 | 2017-12-01 | Original Engine Manufacturer | Commercial | 36.3 | Category 3 | Other | 10 Years / 12,000 Hours | 4 Stroke Compression Ignition | 8 |  | Residual Fuel | Direct Injection (Pump-Line-Nozzle, Mechanical) |  | Tier II | Y | FWNFN581.34A | Inline engine | Turbocharged | Constant Speed - Auxiliary |  |  | 8000 | 14 |  | Waste Gate Turbocharger | Liquid
Wartsila Oyj | 2018 | JWNFN581.34X | JWNFN581.34X | Correction | EIAPP Certificate Only | JWNFN581.34X-002 | 2017-12-01 | Original Engine Manufacturer | Commercial | 36.3 | Category 3 | Other | 10 Years / 12,000 Hours | 4 Stroke Compression Ignition | 16 |  | Natural Gas | Direct Injection (Pump-Line-Nozzle, Electronic) |  | Tier II | Y | FWNFN581.34A | V-shaped engine | Turbocharged | Constant Speed - Propulsion - Controllable Pitch Propeller |  |  | 8000 | 14 |  | Waste Gate Turbocharger | Liquid
Wartsila Oyj | 2018 | JWNFN581.34X | JWNFN581.34X | Correction | EIAPP Certificate Only | JWNFN581.34X-002 | 2017-12-01 | Original Engine Manufacturer | Commercial | 36.3 | Category 3 | Other | 10 Years / 12,000 Hours | 4 Stroke Compression Ignition | 9 |  | Residual Fuel | Direct Injection (Pump-Line-Nozzle, Mechanical) |  | Tier II | Y | FWNFN581.34A | Inline engine | Turbocharged | Constant Speed - Auxiliary |  |  | 8000 | 14 |  | Waste Gate Turbocharger | Liquid
Wartsila Oyj | 2018 | JWNFN581.34G | JWNFN581.34G | Correction | Certificate of Conformity and EIAPP Certificate | JWNFN581.34G-001 | 2017-12-01 | Original Engine Manufacturer | Commercial | 36.3 | Category 3 | Other | 10 Years / 12,000 Hours | 4 Stroke Compression Ignition | 6 |  | Natural Gas | Direct Injection (Pump-Line-Nozzle, Electronic) | Tier 3 | Tier III | Y | FWNFN581.34A | Inline engine | Turbocharged | Constant Speed - Propulsion - Controllable Pitch Propeller |  |  | 8000 | 14 | Part 1042 | Waste Gate Turbocharger | Liquid |  |  |  | 0 | 0.35 |  | 0.08
Wartsila Oyj | 2018 | JWNFN581.34G | JWNFN581.34G | Correction | Certificate of Conformity and EIAPP Certificate | JWNFN581.34G-001 | 2017-12-01 | Original Engine Manufacturer | Commercial | 36.3 | Category 3 | Other | 10 Years / 12,000 Hours | 4 Stroke Compression Ignition | 16 |  | Natural Gas | Direct Injection (Pump-Line-Nozzle, Electronic) | Tier 3 | Tier III | Y | FWNFN581.34A | V-shaped engine | Turbocharged | Constant Speed - Auxiliary |  |  | 8000 | 14 | Part 1042 | Waste Gate Turbocharger | Liquid |  |  |  | 0 | 0.35 |  | 0.08
Wartsila Oyj | 2018 | JWNFN581.34G | JWNFN581.34G | Correction | Certificate of Conformity and EIAPP Certificate | JWNFN581.34G-001 | 2017-12-01 | Original Engine Manufacturer | Commercial | 36.3 | Category 3 | Other | 10 Years / 12,000 Hours | 4 Stroke Compression Ignition | 9 |  | Natural Gas | Direct Injection (Pump-Line-Nozzle, Electronic) | Tier 3 | Tier III | Y | FWNFN581.34A | Inline engine | Turbocharged | Constant Speed - Propulsion - Controllable Pitch Propeller |  |  | 8000 | 14 | Part 1042 | Waste Gate Turbocharger | Liquid |  |  |  | 0 | 0.35 |  | 0.08
Progress Rail Locomotive Inc. | 2018 | JEMDN169.RT2 | 645E | New Submission | Certificate of Conformity Only | JEMDN169.RT2-007 | 2017-12-14 | Original Engine Manufacturer | Remanufacture System | 10.5 | Category 2 | 10 years / 20,000 hrs |  | 2 Stroke Compression Ignition | 12 |  | Distillate Diesel Fuel | Direct Injection (Unit Injector, Electronic) |  |  | Y | AEMDN169.RT2 | V-shaped engine | Naturally aspirated | Constant Speed - Auxiliary, Stationary - Other |  |  | 1723 | 10 | Part 1042 |  |  | 1973 | 2000 |  | 0 | 0 | 0.015 | 0.043
NANNI INDUSTRIES SAS | 2018 | JNANN01.1051 |  | New Submission | Certificate of Conformity Only | JNANN01.1051-002 | 2017-12-27 | Post-manufacture Marinizer | Commercial | 0.3 | Category 1 | 7 years / 5,000 hrs |  | 4 Stroke Compression Ignition | 3 |  | Distillate Diesel Fuel | Indirect Injection (Pump-Line-Nozzle, Mechanical) | Tier 3 |  | Y | GNANN01.1051 | Inline engine | Naturally aspirated | Variable Speed - Propulsion - Fixed Pitch Propeller |  |  | 21 | 19 | Part 1042 | [5 empty] | 0.016 | 0 | 0.018 | 0.285
NANNI INDUSTRIES SAS | 2018 | JNANN01.5051 |  | New Submission | Certificate of Conformity Only | JNANN01.5051-003 | 2017-12-27 | Post-manufacture Marinizer | Commercial | 0.3 | Category 1 | 7 years / 5,000 hrs |  | 4 Stroke Compression Ignition | 4 |  | Distillate Diesel Fuel | Indirect Injection (Pump-Line-Nozzle, Mechanical) | Tier 3 |  | Y | FNANN01.5051 | Inline engine | Naturally aspirated | Variable Speed - Propulsion - Fixed Pitch Propeller |  |  | 28 | 19 | Part 1042 | [5 empty] | 0.016 | 0 | 0.018 | 0.285
Discovery Energy, LLC. | 2018 | JKHXN2.48TCR | KDI 2504TCR | Running Change | Certificate of Conformity Only | JKHXN2.48TCR-001 | 2017-08-21 | Original Engine Manufacturer | Recreational | 0.6 | Category 1 | 10 years / 10,000 hrs |  | 4 Stroke Compression Ignition | 4 |  | Distillate Diesel Fuel | Direct Injection (Common Rail) | Tier 3 |  | N |  | Inline engine | Turbocharged | Constant Speed - Auxiliary |  |  | 49 | 20 | Part 1042 | Fixed Turbocharger | Not Applicable |  |  |  | 0 | 0.034 | 0.009 | 0
AB Volvo Penta | 2018 | JVPXN10.8DCB |  | Running Change | Certificate of Conformity Only | JVPXN10.8DCB-006 | 2017-12-27 | Original Engine Manufacturer | Recreational | 1.8 | Category 1 | 10 years / 1,000 hrs |  | 4 Stroke Compression Ignition | 6 |  | Distillate Diesel Fuel | Direct Injection (Unit Injector, Electronic) | Tier 3 |  | Y | DVPXN10.8DCB | Inline engine | Turbocharged | Recreational Engine - Propulsion (>=37kW) |  |  | 533 | 49 | Part 1042 | Waste Gate Turbocharger | Liquid |  |  |  | 0 | 0 | 0.003 | 0.09
AB Volvo Penta | 2018 | JVPXN10.8DCB |  | Running Change | Certificate of Conformity Only | JVPXN10.8DCB-006 | 2017-12-27 | Original Engine Manufacturer | Recreational | 1.8 | Category 1 | 10 years / 1,000 hrs |  | 4 Stroke Compression Ignition | 6 |  | Distillate Diesel Fuel | Direct Injection (Unit Injector, Electronic) | Tier 3 |  | Y | DVPXN10.8DCB | Inline engine | Other | Recreational Engine - Propulsion (>=37kW) |  |  | 533 | 49 | Part 1042 | Waste Gate Turbocharger | Liquid |  |  |  | 0 | 0 | 0.003 | 0.09
AB Volvo Penta | 2018 | JVPXN10.8HAA |  | Running Change | EIAPP Certificate Only | JVPXN10.8HAA-014 | 2018-01-17 | Original Engine Manufacturer | Commercial | 1.8 | Category 1 | 10 years / 10,000 hrs |  | 4 Stroke Compression Ignition | 6 |  | Distillate Diesel Fuel | Direct Injection (Unit Injector, Electronic) |  | Tier II | Y | DVPXW10.8DAA | Inline engine | Turbocharged | Variable Speed - Propulsion - Fixed Pitch Propeller, Variable Speed - Propulsion - Controllable Pitch Propeller, Variable Speed - Auxiliary - Propeller Law |  |  | 533 | 49 |  | Waste Gate Turbocharger | Liquid
Yanmar Power Technology Co., Ltd. | 2018 | JYDXN2.76D4H |  | Correction | Certificate of Conformity Only | JYDXN2.76D4H-016 | 2018-02-15 | Original Engine Manufacturer | Recreational | 0.6 | Category 1 | 10 years / 1,000 hrs |  | 4 Stroke Compression Ignition | 4 |  | Distillate Diesel Fuel | Direct Injection (Common Rail) | Tier 3 |  | N |  | Inline engine | Turbocharged | Variable Speed - Propulsion - Fixed Pitch Propeller |  |  | 188 | 68 | Part 1042 | Waste Gate Turbocharger | Liquid |  |  |  | 0 | 0 | 0.02 | 0
FPT Industrial S.p.A. | 2018 | JFPXN06.7R3B | NEF-550 | Running Change | Certificate of Conformity and EIAPP Certificate | JFPXN06.7R3B-001 | 2017-12-20 | Original Engine Manufacturer | Recreational | 1.1 | Category 1 | 10 years / 1,000 hrs |  | 4 Stroke Compression Ignition | 6 |  | Distillate Diesel Fuel | Direct Injection (Common Rail) | Tier 3 | Tier II | Y | HFPXN06.7R3B | Inline engine | Turbocharged | Variable Speed - Propulsion - Fixed Pitch Propeller |  |  | 419 | 62 | Part 1042 | Waste Gate Turbocharger | Liquid |  |  |  | 0.026 | 0 | 0.005 | 0.053
Caterpillar Inc. | 2018 | JCPXN32.1EN3 |  | Running Change | Certificate of Conformity Only | JCPXN32.1EN3-001 | 2017-06-19 | Original Engine Manufacturer | Commercial | 2.6 | Category 1 | 10 years / 10,000 hrs |  | 4 Stroke Compression Ignition | 12 |  | Distillate Diesel Fuel | Direct Injection (Unit Injector, Electronic) | Tier 3 |  | N |  | V-shaped engine | Turbocharged | Variable Speed - Propulsion - Fixed Pitch Propeller |  |  | 597 | 19 | Part 1042 | Fixed Turbocharger | Liquid |  |  |  | 0.01 | 0 | 0.009 | 0.34
MAN Truck & Bus AG | 2018 | JMNBN24.2CO2 |  | Running Change | Certificate of Conformity Only | JMNBN24.2CO2-002 | 2017-10-30 | Original Engine Manufacturer | Commercial | 2 | Category 1 | 10 years / 10,000 hrs |  | 4 Stroke Compression Ignition | 8 |  | Distillate Diesel Fuel | Direct Injection (Common Rail) | Tier 3 |  | Y | HMNBN24.2CO2 | V-shaped engine | Turbocharged | Variable Speed - Propulsion - Fixed Pitch Propeller, Variable Speed - Propulsion - Controllable Pitch Propeller |  |  | 588 | 36 | Part 1042 | Fixed Turbocharger | Liquid |  |  |  | 0 | 0 | 0.03 | 0.2
MAN Truck & Bus AG | 2018 | JMNBN24.2RE2 |  | Running Change | Certificate of Conformity Only | JMNBN24.2RE2-001 | 2017-10-30 | Original Engine Manufacturer | Recreational | 2 | Category 1 | Other | 10 Years / 2000 hours | 4 Stroke Compression Ignition | 8 |  | Distillate Diesel Fuel | Direct Injection (Common Rail) | Tier 3 |  | Y | HMNBN24.2RE2 | V-shaped engine | Turbocharged | Variable Speed - Propulsion - Fixed Pitch Propeller |  |  | 1397 | 58 | Part 1042 | Waste Gate Turbocharger | Liquid |  |  |  | 0.08 | 0.18 | 0 | 0.2
MAN Truck & Bus AG | 2018 | JMNBN24.2RE2 |  | Running Change | Certificate of Conformity Only | JMNBN24.2RE2-001 | 2017-10-30 | Original Engine Manufacturer | Recreational | 2 | Category 1 | Other | 10 Years / 2000 hours | 4 Stroke Compression Ignition | 8 |  | Distillate Diesel Fuel | Direct Injection (Common Rail) | Tier 3 |  | Y | HMNBN24.2RE2 | V-shaped engine | Turbocharged | Variable Speed - Propulsion - Fixed Pitch Propeller, Recreational Engine - Propulsion (>=37kW) |  |  | 1397 | 58 | Part 1042 | Waste Gate Turbocharger | Liquid |  |  |  | 0.08 | 0.18 | 0 | 0.2
Progress Rail Locomotive Inc. | 2018 | JEMDN233.TSC | 710 12-E23B/ 710 8-E23B | New Submission | Certificate of Conformity Only | JEMDN233.TSC-012 | 2018-05-29 | Original Engine Manufacturer | Commercial | 11.6 | Category 2 | 10 years / 20,000 hrs |  | 2 Stroke Compression Ignition | 12 | Selective Catalytic Reduction, Oil Separator ; The oil separator provides reduction in PM emission by reducing volatile organic fraction of the PM emission in the exhaust. There are two oil separators in the engine for the left and right bank in the 710 Vee engine. The RB oil separator assembly part number:40263429 RB OS ASM and Left bank assembly part number: 40263425 LB OS ASM. The oil separators have filter elements 40266498 that is changed out annually. | Distillate Diesel Fuel | Direct Injection (Unit Injector, Electronic) | Tier 4 |  | N |  | V-shaped engine | Turbocharged | Constant Speed - Auxiliary |  | We evaluated NTE, compliance by determining emissions rates at points around the boundaries of the NTE zone. 900 RPM E3 2467 kW - 4 mode points , 7 NTE points 900 RPM D2 cycle 5 mode points, 3 NTE points 900 RPM E2 2461 kW constant speed - 4 mode points, 4 NTE points 750 RPM E3 2046 kW (Fixed Pitch prop) - 4 mode points, 7 NTE points 900 RPM 1640 kW 8-E23B E3 cycle - 4 mode points, 7 NTE points The tests complied with 1042.101 for category 2, marine emission standards for the duty cycle mode points and the NTE points. | 2467 | 18 | Part 1042 | Fixed Turbocharger | Liquid |  |  |  |  | 1 | 1 | 1.16
Yanmar Power Technology Co., Ltd. | 2018 | JYDXN1.64E3N |  | Running Change | Certificate of Conformity Only | JYDXN1.64E3N-001 | 2017-08-21 | Original Engine Manufacturer | Commercial | 0.5 | Category 1 | 7 years / 5,000 hrs |  | 4 Stroke Compression Ignition | 3 |  | Distillate Diesel Fuel | Direct Injection (Common Rail) | Tier 3 |  | N |  | Inline engine | Naturally aspirated | Variable Speed - Propulsion - Fixed Pitch Propeller |  |  | 33 | 18 | Part 1042 | [5 empty] | 0.04 | 0 | 0 | 0.3
Caterpillar Inc. | 2018 | JCPXN09.3EA3 |  | Running Change | Certificate of Conformity Only | JCPXN09.3EA3-003 | 2017-06-19 | Original Engine Manufacturer | Commercial | 1.5 | Category 1 | 10 years / 10,000 hrs |  | 4 Stroke Compression Ignition | 6 |  | Distillate Diesel Fuel | Direct Injection (Common Rail) | Tier 3 |  | Y | GCPXN09.3EA3 | Inline engine | Turbocharged | Constant Speed - Propulsion - Controllable Pitch Propeller |  | We request a "Narrower NTE Zone" per the document entitled "Caterpillar Tier 3 & Tier 4 Marine Narrower NTE Zone Request Version 1.0" | 304 | 33 | Part 1042 | Fixed Turbocharger | Liquid |  |  |  | 0.01 | 0 | 0.009 | 0.34
Wartsila Oyj | 2018 | JWNFN581.34S | 34DF+SCR | New Submission | Certificate of Conformity and EIAPP Certificate | JWNFN581.34S-003 | 2018-06-12 | Original Engine Manufacturer | Commercial | 36.3 | Category 3 | Other | 3 Years / 12,000 Hours | 4 Stroke Compression Ignition | 8 | Selective Catalytic Reduction, Electronic Engine Control | Natural Gas | Other | Tier 3 | Tier III | N |  | Inline engine | Turbocharged | Constant Speed - Propulsion - Controllable Pitch Propeller |  |  | 8000 | 14 | Part 1042 | Waste Gate Turbocharger | Liquid |  |  |  | 1 | 1.144 | 1 | 1.105
Wartsila Oyj | 2018 | JWNFN581.34S | 34DF+SCR | New Submission | Certificate of Conformity and EIAPP Certificate | JWNFN581.34S-003 | 2018-06-12 | Original Engine Manufacturer | Commercial | 36.3 | Category 3 | Other | 3 Years / 12,000 Hours | 4 Stroke Compression Ignition | 9 | Selective Catalytic Reduction, DI, MFI, VVT, TC, CAC | Distillate Diesel Fuel | Direct Injection (Unit Injector, Mechanical) | Tier 3 | Tier III | N |  | Inline engine | Turbocharged | Constant Speed - Auxiliary |  |  | 8000 | 14 | Part 1042 | Waste Gate Turbocharger | Liquid |  |  |  | 1 | 1.144 | 1 | 1.105
Wartsila Oyj | 2018 | JWNFN581.34S | 34DF+SCR | New Submission | Certificate of Conformity and EIAPP Certificate | JWNFN581.34S-003 | 2018-06-12 | Original Engine Manufacturer | Commercial | 36.3 | Category 3 | Other | 3 Years / 12,000 Hours | 4 Stroke Compression Ignition | 16 | Selective Catalytic Reduction, DI, MFI, VVT, TC, CAC | Natural Gas | Other | Tier 3 | Tier III | N |  | V-shaped engine | Turbocharged | Constant Speed - Propulsion - Controllable Pitch Propeller |  |  | 8000 | 14 | Part 1042 | Waste Gate Turbocharger | Liquid |  |  |  | 1 | 1.144 | 1 | 1.105
Wartsila Oyj | 2018 | JWNFN581.34S | 34DF+SCR | New Submission | Certificate of Conformity and EIAPP Certificate | JWNFN581.34S-003 | 2018-06-12 | Original Engine Manufacturer | Commercial | 36.3 | Category 3 | Other | 3 Years / 12,000 Hours | 4 Stroke Compression Ignition | 8 | Selective Catalytic Reduction, DI, MFI, VVT, TC, CAC | Distillate Diesel Fuel | Direct Injection (Unit Injector, Mechanical) | Tier 3 | Tier III | N |  | Inline engine | Turbocharged | Constant Speed - Auxiliary |  |  | 8000 | 14 | Part 1042 | Waste Gate Turbocharger | Liquid |  |  |  | 1 | 1.144 | 1 | 1.105
Wartsila Oyj | 2018 | JWNFN581.34S | 34DF+SCR | New Submission | Certificate of Conformity and EIAPP Certificate | JWNFN581.34S-003 | 2018-06-12 | Original Engine Manufacturer | Commercial | 36.3 | Category 3 | Other | 3 Years / 12,000 Hours | 4 Stroke Compression Ignition | 12 | Selective Catalytic Reduction, Electronic Engine Control | Natural Gas | Other | Tier 3 | Tier III | N |  | V-shaped engine | Turbocharged | Constant Speed - Propulsion - Controllable Pitch Propeller |  |  | 8000 | 14 | Part 1042 | Waste Gate Turbocharger | Liquid |  |  |  | 1 | 1.144 | 1 | 1.105
Wartsila Oyj | 2018 | JWNFN581.34S | 34DF+SCR | New Submission | Certificate of Conformity and EIAPP Certificate | JWNFN581.34S-003 | 2018-06-12 | Original Engine Manufacturer | Commercial | 36.3 | Category 3 | Other | 3 Years / 12,000 Hours | 4 Stroke Compression Ignition | 16 | Selective Catalytic Reduction, Electronic Engine Control | Distillate Diesel Fuel | Direct Injection (Unit Injector, Mechanical) | Tier 3 | Tier III | N |  | V-shaped engine | Turbocharged | Constant Speed - Auxiliary |  |  | 8000 | 14 | Part 1042 | Waste Gate Turbocharger | Liquid |  |  |  | 1 | 1.144 | 1 | 1.105
Rolls-Royce Solutions America Inc | 2018 | JMDDN35.7KNK | SERIES 2000 MX6 | Running Change | Certificate of Conformity and EIAPP Certificate | JMDDN35.7KNK-002 | 2017-12-12 | Original Engine Manufacturer | Recreational | 2.2 | Category 1 | Other | 10 years/ 4,000 hrs | 4 Stroke Compression Ignition | 16 |  | Distillate Diesel Fuel | Direct Injection (Common Rail) | Tier 3 | Tier II | Y | FMDDN35.7KNK | V-shaped engine | Turbocharged | Variable Speed - Propulsion - Fixed Pitch Propeller |  |  | 1939 | 54 | Part 1042 | Waste Gate Turbocharger | Liquid |  |  |  | 0 | 0 | 0.02 | 0.03
Hyundai SeasAll Co., Ltd. | 2018 | JHYSN2.94HYS | JHYSN2.94HYS | Running Change | Certificate of Conformity and EIAPP Certificate | JHYSN2.94HYS-001 | 2018-05-09 | Original Engine Manufacturer | Recreational | 0.5 | Category 1 | 10 years / 1,000 hrs |  | 4 Stroke Compression Ignition | 6 |  | Distillate Diesel Fuel | Direct Injection (Common Rail) | Tier 3 | Tier II | Y | FHYSN2.94HYS | V-shaped engine | Turbocharged | Recreational Engine - Propulsion (>=37kW) |  | See separate NTE Report | 199 | 67 | Part 1042 | Variable Geometry Turbocharger | Liquid |  |  |  | 0.018 | 0.015 | 0.007 | 0.305
Beta Marine Ltd | 2018 | JBTAN.719KCB | BETA20 | Correction | Certificate of Conformity Only | JBTAN.719KCB-003 | 2017-10-11 | Post-manufacture Marinizer | Recreational | 0.2 | Category 1 | 10 years / 1,000 hrs |  | 4 Stroke Compression Ignition | 2 |  | Distillate Diesel Fuel | Indirect Injection (Pump-Line-Nozzle, Mechanical) | Tier 3 |  | N |  | Inline engine | Naturally aspirated | Variable Speed - Propulsion - Fixed Pitch Propeller |  | 41CFR1042 NTE mode using NTE zone for commercial CI marine engines per 1042.505(b)(1) as engine is under 37kW. NTE analysis / information now provided to support compliance per 40CFR1042.205(p). With reference to Beta20 see NTE spreadsheet and NTE summary. New test results include necessary NTE testing. | 15 | 21 | Part 1042 | [5 empty] | 0 | 0 | 0 | 0
Scania CV AB | 2018 | JY9XN16.4DA8 |  | Running Change | Certificate of Conformity Only | JY9XN16.4DA8-004 | 2017-12-22 | Original Engine Manufacturer | Commercial | 2 | Category 1 | 10 years / 10,000 hrs |  | 4 Stroke Compression Ignition | 8 |  | Distillate Diesel Fuel | Direct Injection (Unit Injector, Electronic) | Tier 3 |  | Y | HY9XN16.4DA8 | V-shaped engine | Turbocharged | Variable Speed - Propulsion - Fixed Pitch Propeller, Variable Speed - Propulsion - Controllable Pitch Propeller, Variable Speed - Auxiliary - Propeller Law |  |  | 515 | 31 | Part 1042 | Fixed Turbocharger | Liquid |  |  |  | 0.012 | 0 | 0 | 0
Wartsila Oyj | 2018 | JWNFN581.34S | 34DF+SCR | Correction | Certificate of Conformity and EIAPP Certificate | JWNFN581.34S-003 | 2018-06-12 | Original Engine Manufacturer | Commercial | 36.3 | Category 3 | Other | 3 Years / 12,000 Hours | 4 Stroke Compression Ignition | 16 | Selective Catalytic Reduction, DI, MFI, VVT, TC, CAC | Distillate Diesel Fuel | Direct Injection (Unit Injector, Mechanical) | Tier 3 | Tier III | N |  | V-shaped engine | Turbocharged | Constant Speed - Auxiliary |  |  | 8000 | 14 | Part 1042 | Waste Gate Turbocharger | Liquid |  |  |  | 1 | 1.144 | 1 | 1.105
Wartsila Oyj | 2018 | JWNFN581.34S | 34DF+SCR | Correction | Certificate of Conformity and EIAPP Certificate | JWNFN581.34S-003 | 2018-06-12 | Original Engine Manufacturer | Commercial | 36.3 | Category 3 | Other | 3 Years / 12,000 Hours | 4 Stroke Compression Ignition | 6 | Selective Catalytic Reduction, Electronic Engine Control | Natural Gas | Other | Tier 3 | Tier III | N |  | Inline engine | Turbocharged | Constant Speed - Auxiliary |  |  | 8000 | 14 | Part 1042 | Waste Gate Turbocharger | Liquid |  |  |  | 1 | 1.144 | 1 | 1.105
Wartsila Oyj | 2018 | JWNFN581.34S | 34DF+SCR | Correction | Certificate of Conformity and EIAPP Certificate | JWNFN581.34S-003 | 2018-06-12 | Original Engine Manufacturer | Commercial | 36.3 | Category 3 | Other | 3 Years / 12,000 Hours | 4 Stroke Compression Ignition | 6 | Selective Catalytic Reduction, DI, MFI, VVT, TC, CAC | Natural Gas | Other | Tier 3 | Tier III | N |  | Inline engine | Turbocharged | Constant Speed - Propulsion - Controllable Pitch Propeller |  |  | 8000 | 14 | Part 1042 | Waste Gate Turbocharger | Liquid |  |  |  | 1 | 1.144 | 1 | 1.105
Wartsila Oyj | 2018 | JWNFN581.34S | 34DF+SCR | Correction | Certificate of Conformity and EIAPP Certificate | JWNFN581.34S-003 | 2018-06-12 | Original Engine Manufacturer | Commercial | 36.3 | Category 3 | Other | 3 Years / 12,000 Hours | 4 Stroke Compression Ignition | 16 | Selective Catalytic Reduction, DI, MFI, VVT, TC, CAC | Distillate Diesel Fuel | Direct Injection (Unit Injector, Mechanical) | Tier 3 | Tier III | N |  | V-shaped engine | Turbocharged | Constant Speed - Propulsion - Controllable Pitch Propeller |  |  | 8000 | 14 | Part 1042 | Waste Gate Turbocharger | Liquid |  |  |  | 1 | 1.144 | 1 | 1.105
Wartsila Oyj | 2018 | JWNFN581.34Y | 34DF+SCR | New Submission | EIAPP Certificate Only | JWNFN581.34Y-004 | 2019-03-13 | Original Engine Manufacturer | Commercial | 36.3 | Category 3 | Other | 3 Years / 12,000 Hours | 4 Stroke Compression Ignition | 12 | Selective Catalytic Reduction, Electronic Engine Control | Distillate Diesel Fuel | Direct Injection (Unit Injector, Mechanical) |  | Tier II | N |  | V-shaped engine | Turbocharged | Constant Speed - Propulsion - Controllable Pitch Propeller |  |  | 8000 | 14 |  | Waste Gate Turbocharger | Liquid
Wartsila Oyj | 2018 | JWNFN581.34Y | 34DF+SCR | New Submission | EIAPP Certificate Only | JWNFN581.34Y-004 | 2019-03-13 | Original Engine Manufacturer | Commercial | 36.3 | Category 3 | Other | 3 Years / 12,000 Hours | 4 Stroke Compression Ignition | 8 | Selective Catalytic Reduction, DI, MFI, VVT, TC, CAC | Distillate Diesel Fuel | Direct Injection (Unit Injector, Mechanical) |  | Tier II | N |  | Inline engine | Turbocharged | Constant Speed - Auxiliary |  |  | 8000 | 14 |  | Waste Gate Turbocharger | Liquid
Wabtec Transportation Systems, LLC | 2018 | JGETN15.7FBC | _L250__C | Field Fix | Certificate of Conformity and EIAPP Certificate | JGETN15.7FBC-005-R06 | 2017-10-10 | Original Engine Manufacturer | Commercial | 15.7 | Category 2 | 10 years / 20,000 hrs |  | 4 Stroke Compression Ignition | 6 |  | Distillate Diesel Fuel | Direct Injection (Common Rail) | Tier 4 | Tier III | N |  | Inline engine | Turbocharged | Variable Speed - Propulsion - Fixed Pitch Propeller, Variable Speed - Propulsion - Controllable Pitch Propeller, Variable Speed - Auxiliary - Propeller Law |  | 1.5XSTD & 1.9XSTD per 40 CFR, Part 1042 | 2500 | 20 | Part 1042 | Fixed Turbocharger | Both |  |  |  | 0 | 0 | 0.009 | 0.09
Wabtec Transportation Systems, LLC | 2018 | JGETN15.7FBC | _L250__C | Field Fix | Certificate of Conformity and EIAPP Certificate | JGETN15.7FBC-005-R06 | 2017-10-10 | Original Engine Manufacturer | Commercial | 15.7 | Category 2 | 10 years / 20,000 hrs |  | 4 Stroke Compression Ignition | 8 |  | Distillate Diesel Fuel | Direct Injection (Common Rail) | Tier 4 | Tier III | N |  | Inline engine | Turbocharged | Variable Speed - Propulsion - Fixed Pitch Propeller, Variable Speed - Propulsion - Controllable Pitch Propeller, Variable Speed - Auxiliary - Propeller Law, Stationary - Fire Pump, Stationary - Other |  | 1.5XSTD & 1.9XSTD per 40 CFR, Part 1042 | 2500 | 20 | Part 1042 | Fixed Turbocharger | Both |  |  |  | 0 | 0 | 0.009 | 0.09
NANNI INDUSTRIES SAS | 2018 | JNANN03.8121 | K120 | Correction | Certificate of Conformity Only | JNANN03.8121-009-R01 | 2018-03-02 | Post-manufacture Marinizer | Commercial | 0.9 | Category 1 | 10 years / 10,000 hrs |  | 4 Stroke Compression Ignition | 4 |  | Distillate Diesel Fuel | Direct Injection (Pump-Line-Nozzle, Mechanical) | Tier 3 |  | N |  | Inline engine | Turbocharged | Variable Speed - Propulsion - Fixed Pitch Propeller |  |  | 99 | 26 | Part 1042 | Waste Gate Turbocharger | Liquid |  |  |  | 0.016 | 0 | 0.018 | 0.285
Progress Rail Locomotive Inc. | 2018 | JEMDN169.RMK | 645 BLOWER MARINE | Running Change | Certificate of Conformity Only | JEMDN169.RMK-001 | 2017-12-13 |  | Remanufacture System based on Locomotive | [20 empty] | Part 1042 |  |  | 1973 | 2003
Progress Rail Locomotive Inc. | 2018 | JEMDN186.TMJ | 16-710G7B | New Submission | Certificate of Conformity Only | JEMDN186.TMJ-010 | 2017-12-19 |  | Remanufacture System based on Locomotive | [20 empty] | Part 1042 |  |  | 1994 | 2003
Perkins Engines Co Ltd | 2018 | JPKXN04.4MN1 | PERK 1204D-E44TA,CAT C4.4 | New Submission | Certificate of Conformity Only | JPKXN04.4MN1-002 | 2017-06-19 | Original Engine Manufacturer | Commercial | 1 | Category 1 | 10 years / 10,000 hrs |  | 4 Stroke Compression Ignition | 4 |  | Distillate Diesel Fuel | Direct Injection (Common Rail) | Tier 3 |  | N |  | Inline engine | Turbocharged | Constant Speed - Auxiliary |  |  | 142 | 32 | Part 1042 | Fixed Turbocharger | Liquid |  |  |  | 0.001 | 0 | 0.009 | 0.34
Caterpillar Inc. | 2018 | JCPXN09.3EE3 |  | New Submission | Certificate of Conformity Only | JCPXN09.3EE3-005 | 2017-06-19 | Original Engine Manufacturer | Commercial | 1.5 | Category 1 | 10 years / 10,000 hrs |  | 4 Stroke Compression Ignition | 6 |  | Distillate Diesel Fuel | Direct Injection (Common Rail) | Tier 3 |  | Y | GCPXN09.3EE3 | Inline engine | Turbocharged | Constant Speed - Propulsion - Controllable Pitch Propeller |  |  | 360 | 39 | Part 1042 | Fixed Turbocharger | Liquid |  |  |  | 0.01 | 0 | 0.009 | 0.34
Caterpillar Inc. | 2018 | JCPXN09.3EP3 |  | New Submission | Certificate of Conformity Only | JCPXN09.3EP3-007 | 2017-06-26 | Original Engine Manufacturer | Commercial | 1.5 | Category 1 | 10 years / 10,000 hrs |  | 4 Stroke Compression Ignition | 6 |  | Distillate Diesel Fuel | Direct Injection (Common Rail) | Tier 3 |  | Y | GCPXN09.3EP3 | Inline engine | Turbocharged | Variable Speed - Propulsion - Fixed Pitch Propeller |  |  | 310 | 33 | Part 1042 | Fixed Turbocharger | Liquid |  |  |  | 0.01 | 0 | 0.009 | 0.34
Caterpillar Inc. | 2018 | JCPXN296.EA4 |  | New Submission | Certificate of Conformity Only | JCPXN296.EA4-010 | 2017-07-06 | Original Engine Manufacturer | Commercial | 18.4 | Category 2 | 10 years / 20,000 hrs |  | 4 Stroke Compression Ignition | 12 | Selective Catalytic Reduction, Engine Design Modification | Distillate Diesel Fuel | Direct Injection (Unit Injector, Electronic) | Tier 4 |  | N |  | V-shaped engine | Turbocharged | Constant Speed - Propulsion - Controllable Pitch Propeller, Constant Speed - Auxiliary |  |  | 4600 | 19 | Part 1042 | Fixed Turbocharger | Liquid |  |  |  |  | 1.07 | 1.125 | 1.42
Wartsila Oyj | 2018 | JWNFN581.34X | JWNFN581.34X | Correction | EIAPP Certificate Only | JWNFN581.34X-002 | 2017-12-01 | Original Engine Manufacturer | Commercial | 36.3 | Category 3 | Other | 10 Years / 12,000 Hours | 4 Stroke Compression Ignition | 8 |  | Residual Fuel | Direct Injection (Pump-Line-Nozzle, Mechanical) |  | Tier II | Y | FWNFN581.34A | Inline engine | Turbocharged | Constant Speed - Propulsion - Controllable Pitch Propeller |  |  | 8000 | 14 |  | Waste Gate Turbocharger | Liquid
Wartsila Oyj | 2018 | JWNFN581.34X | JWNFN581.34X | Correction | EIAPP Certificate Only | JWNFN581.34X-002 | 2017-12-01 | Original Engine Manufacturer | Commercial | 36.3 | Category 3 | Other | 10 Years / 12,000 Hours | 4 Stroke Compression Ignition | 12 |  | Distillate Diesel Fuel | Direct Injection (Pump-Line-Nozzle, Mechanical) |  | Tier II | Y | FWNFN581.34A | V-shaped engine | Turbocharged | Constant Speed - Propulsion - Controllable Pitch Propeller |  |  | 8000 | 14 |  | Waste Gate Turbocharger | Liquid
Wartsila Oyj | 2018 | JWNFN581.34X | JWNFN581.34X | Correction | EIAPP Certificate Only | JWNFN581.34X-002 | 2017-12-01 | Original Engine Manufacturer | Commercial | 36.3 | Category 3 | Other | 10 Years / 12,000 Hours | 4 Stroke Compression Ignition | 12 |  | Distillate Diesel Fuel | Direct Injection (Pump-Line-Nozzle, Mechanical) |  | Tier II | Y | FWNFN581.34A | V-shaped engine | Turbocharged | Constant Speed - Auxiliary |  |  | 8000 | 14 |  | Waste Gate Turbocharger | Liquid
Wartsila Oyj | 2018 | JWNFN581.34G | JWNFN581.34G | Correction | Certificate of Conformity and EIAPP Certificate | JWNFN581.34G-001 | 2017-12-01 | Original Engine Manufacturer | Commercial | 36.3 | Category 3 | Other | 10 Years / 12,000 Hours | 4 Stroke Compression Ignition | 12 |  | Natural Gas | Direct Injection (Pump-Line-Nozzle, Electronic) | Tier 3 | Tier III | Y | FWNFN581.34A | V-shaped engine | Turbocharged | Constant Speed - Auxiliary |  |  | 8000 | 14 | Part 1042 | Waste Gate Turbocharger | Liquid |  |  |  | 0 | 0.35 |  | 0.08
Caterpillar Inc. | 2018 | JCPXN78.1AT4 |  | Running Change | Certificate of Conformity Only | JCPXN78.1AT4-018 | 2017-08-01 | Original Engine Manufacturer | Commercial | 4.8 | Category 1 | 10 years / 10,000 hrs |  | 4 Stroke Compression Ignition | 16 | Selective Catalytic Reduction, Electronic Engine Control | Distillate Diesel Fuel | Direct Injection (Unit Injector, Electronic) | Tier 4 |  | Y | HCPXN78.1AT4 | V-shaped engine | Turbocharged | Variable Speed - Propulsion - Fixed Pitch Propeller |  |  | 2653 | 34 | Part 1042 | Waste Gate Turbocharger | Liquid |  |  |  |  | 1.07 | 1.104 | 1.42
Caterpillar Inc. | 2018 | JCPXN78.1JT4 |  | Running Change | Certificate of Conformity Only | JCPXN78.1JT4-019 | 2017-08-01 | Original Engine Manufacturer | Commercial | 4.8 | Category 1 | 10 years / 10,000 hrs |  | 4 Stroke Compression Ignition | 16 | Selective Catalytic Reduction, Electronic Engine Control | Distillate Diesel Fuel | Direct Injection (Unit Injector, Electronic) | Tier 4 |  | Y | HCPXN78.1JT4 | V-shaped engine | Turbocharged | Constant Speed - Propulsion - Controllable Pitch Propeller |  |  | 2653 | 34 | Part 1042 | Waste Gate Turbocharger | Liquid |  |  |  |  | 1.07 | 1.104 | 1.42
Discovery Energy, LLC. | 2018 | JKHXN2.48TCR | KDI 2504TCR | Running Change | Certificate of Conformity Only | JKHXN2.48TCR-001 | 2017-08-21 | Original Engine Manufacturer | Recreational | 0.6 | Category 1 | 10 years / 10,000 hrs |  | 4 Stroke Compression Ignition | 4 |  | Distillate Diesel Fuel | Direct Injection (Common Rail) | Tier 3 |  | N |  | Inline engine | Turbocharged | Constant Speed - Auxiliary |  |  | 49 | 20 | Part 1042 | Fixed Turbocharger | Liquid |  |  |  | 0 | 0.034 | 0.009 | 0
Mitsubishi Heavy Industries Engine & Turbocharger, Ltd. | 2018 | JMVXN18.6CCA | SA-TK | Running Change | Certificate of Conformity Only | JMVXN18.6CCA-002 | 2017-05-09 | Original Engine Manufacturer | Commercial | 3 | Category 1 | 10 years / 10,000 hrs |  | 4 Stroke Compression Ignition | 6 |  | Distillate Diesel Fuel | Direct Injection (Pump-Line-Nozzle, Mechanical) | Tier 3 |  | Y | EMVXN18.6CCA | Inline engine | Turbocharged | Variable Speed - Propulsion - Fixed Pitch Propeller, Variable Speed - Auxiliary - Propeller Law |  | Please refer to NTE report | 405 | 22 | Part 1042 | Fixed Turbocharger | Liquid |  |  |  | 0.01 | 0.16 | 0.005 | 0.04
NANNI INDUSTRIES SAS | 2018 | JNANN03.0KD2 | T4 EVO2 | FEL Change | Certificate of Conformity Only | JNANN03.0KD2-007 | 2017-12-28 | Post-manufacture Marinizer | Commercial | 0.7 | Category 1 | 10 years / 10,000 hrs |  | 4 Stroke Compression Ignition | 4 |  | Distillate Diesel Fuel | Direct Injection (Common Rail) | Tier 3 |  | N |  | Inline engine | Turbocharged | Variable Speed - Propulsion - Fixed Pitch Propeller |  |  | 195 | 65 | Part 1042 | Waste Gate Turbocharger | Liquid |  |  |  | 0.045 | 0.055 | 0.018 | 0.064
Caterpillar Inc. | 2018 | JCPXN32.1EA4 |  | Running Change | Certificate of Conformity Only | JCPXN32.1EA4-021 | 2017-12-12 | Original Engine Manufacturer | Commercial | 2.6 | Category 1 | 10 years / 10,000 hrs |  | 4 Stroke Compression Ignition | 12 | Selective Catalytic Reduction, Electronic Engine Control | Distillate Diesel Fuel | Direct Injection (Unit Injector, Electronic) | Tier 4 |  | N |  | V-shaped engine | Turbocharged | Constant Speed - Propulsion - Controllable Pitch Propeller, Constant Speed - Auxiliary |  | We request a "Narrower NTE Zone" per the document entitled "Caterpillar Tier 3 & Tier 4 Marine Narrower NTE Zone Request Version 4.0" | 1094 | 34 | Part 1042 | Fixed Turbocharger | Liquid |  |  |  |  | 1.08 | 1.08 | 1.38
Marinediesel Sweden AB | 2018 | JMRDN06.6VGT | VGT | Correction | Certificate of Conformity Only | JMRDN06.6VGT-001 | 2018-03-27 | Post-manufacture Marinizer | Commercial | 0.8 | Category 1 | 10 years / 10,000 hrs |  | 4 Stroke Compression Ignition | 8 |  | Distillate Diesel Fuel | Direct Injection (Common Rail) | Tier 3 |  | Y | HMRDN06.6VGT | V-shaped engine | Turbocharged | Variable Speed - Propulsion - Fixed Pitch Propeller |  | NTE compliance delayed for this model year as small volume PM Marinizers - CFR40 Part 1042.145 (b) (2). Our world wide engine sales were under 150 units in 2016 and we expect a similar figure for MY 2017. | 368 | 56 | Part 1042 | Variable Geometry Turbocharger | Both |  |  |  | 0 | 0 | 0.008 | 0.516
Yanmar Power Technology Co., Ltd. | 2018 | JYDXN0.85P3N |  | Running Change | Certificate of Conformity Only | JYDXN0.85P3N-003 | 2017-09-21 | Original Engine Manufacturer | Commercial | 0.2 | Category 1 | 5 years / 3,000 hrs |  | 4 Stroke Compression Ignition | 3 |  | Distillate Diesel Fuel | Indirect Injection (Pump-Line-Nozzle, Mechanical) | Tier 3 |  | Y | DYDXN0.85P3N | Inline engine | Naturally aspirated | Variable Speed - Propulsion - Fixed Pitch Propeller |  |  | 15 | 18 | Part 1042 | [5 empty] | 0.02 | 0 | 0.02 | 0.08
Yanmar Power Technology Co., Ltd. | 2018 | JYDXN1.27P3N |  | Running Change | Certificate of Conformity Only | JYDXN1.27P3N-004 | 2017-09-21 | Original Engine Manufacturer | Commercial | 0.4 | Category 1 | 7 years / 5,000 hrs |  | 4 Stroke Compression Ignition | 3 |  | Distillate Diesel Fuel | Indirect Injection (Pump-Line-Nozzle, Mechanical) | Tier 3 |  | Y | EYDXN1.27P3N | Inline engine | Naturally aspirated | Variable Speed - Propulsion - Fixed Pitch Propeller |  |  | 21 | 17 | Part 1042 | [5 empty] | 0 | 0 | 0 | 0
Hanwha Engine Co., Ltd. | 2018 | JDECN2074EPA | DSE-90ME-18-01 | New Submission | Certificate of Conformity and EIAPP Certificate | JDECN2074EPA-001 | 2018-09-19 | Original Engine Manufacturer | Commercial | 2073.9 | Category 3 | Other | 3 years / 24,000 hrs | 2 Stroke Compression Ignition | 6 |  | Natural Gas | Direct Injection (Unit Injector, Electronic) | Tier 3 | Tier III | N |  | Inline engine | Turbocharged | Variable Speed - Propulsion - Fixed Pitch Propeller |  |  | 31870 | 3 | Part 1042 | Other | Liquid |  |  |  | 0 | 0.201 | 0 | 0
Caterpillar Inc. | 2018 | JCPXN09.3EA3 |  | Running Change | Certificate of Conformity Only | JCPXN09.3EA3-003 | 2017-06-19 | Original Engine Manufacturer | Commercial | 1.5 | Category 1 | 10 years / 10,000 hrs |  | 4 Stroke Compression Ignition | 6 |  | Distillate Diesel Fuel | Direct Injection (Common Rail) | Tier 3 |  | Y | GCPXN09.3EA3 | Inline engine | Turbocharged | Constant Speed - Auxiliary |  | We request a "Narrower NTE Zone" per the document entitled "Caterpillar Tier 3 & Tier 4 Marine Narrower NTE Zone Request Version 1.0" | 304 | 33 | Part 1042 | Fixed Turbocharger | Liquid |  |  |  | 0.01 | 0 | 0.009 | 0.34
Wartsila Oyj | 2018 | JWNFN581.34S | 34DF+SCR | New Submission | Certificate of Conformity and EIAPP Certificate | JWNFN581.34S-003 | 2018-06-12 | Original Engine Manufacturer | Commercial | 36.3 | Category 3 | Other | 3 Years / 12,000 Hours | 4 Stroke Compression Ignition | 8 | Selective Catalytic Reduction, DI, MFI, VVT, TC, CAC | Distillate Diesel Fuel | Direct Injection (Unit Injector, Mechanical) | Tier 3 | Tier III | N |  | Inline engine | Turbocharged | Constant Speed - Propulsion - Controllable Pitch Propeller |  |  | 8000 | 14 | Part 1042 | Waste Gate Turbocharger | Liquid |  |  |  | 1 | 1.144 | 1 | 1.105
Wartsila Oyj | 2018 | JWNFN581.34S | 34DF+SCR | New Submission | Certificate of Conformity and EIAPP Certificate | JWNFN581.34S-003 | 2018-06-12 | Original Engine Manufacturer | Commercial | 36.3 | Category 3 | Other | 3 Years / 12,000 Hours | 4 Stroke Compression Ignition | 9 | Selective Catalytic Reduction, DI, MFI, VVT, TC, CAC | Natural Gas | Other | Tier 3 | Tier III | N |  | Inline engine | Turbocharged | Constant Speed - Auxiliary |  |  | 8000 | 14 | Part 1042 | Waste Gate Turbocharger | Liquid |  |  |  | 1 | 1.144 | 1 | 1.105
Wartsila Oyj | 2018 | JWNFN581.34S | 34DF+SCR | New Submission | Certificate of Conformity and EIAPP Certificate | JWNFN581.34S-003 | 2018-06-12 | Original Engine Manufacturer | Commercial | 36.3 | Category 3 | Other | 3 Years / 12,000 Hours | 4 Stroke Compression Ignition | 16 | Selective Catalytic Reduction, DI, MFI, VVT, TC, CAC | Distillate Diesel Fuel | Direct Injection (Unit Injector, Mechanical) | Tier 3 | Tier III | N |  | V-shaped engine | Turbocharged | Constant Speed - Auxiliary |  |  | 8000 | 14 | Part 1042 | Waste Gate Turbocharger | Liquid |  |  |  | 1 | 1.144 | 1 | 1.105
Yanmar Power Technology Co., Ltd. | 2018 | JYDXN2.00D4C |  | Running Change | Certificate of Conformity Only | JYDXN2.00D4C-005 | 2017-10-10 | Original Engine Manufacturer | Commercial | 0.4 | Category 1 | 10 years / 10,000 hrs |  | 4 Stroke Compression Ignition | 4 |  | Distillate Diesel Fuel | Direct Injection (Common Rail) | Tier 3 |  | N |  | Inline engine | Turbocharged | Variable Speed - Propulsion - Fixed Pitch Propeller |  |  | 81 | 41 | Part 1042 | Fixed Turbocharger | Liquid |  |  |  | 0.02 | 0 | 0 | 0
Yanmar Power Technology Co., Ltd. | 2018 | JYDXN4.46D8C |  | Running Change | Certificate of Conformity Only | JYDXN4.46D8C-010 | 2017-10-10 | Original Engine Manufacturer | Commercial | 0.5 | Category 1 | 10 years / 10,000 hrs |  | 4 Stroke Compression Ignition | 8 |  | Distillate Diesel Fuel | Direct Injection (Common Rail) | Tier 3 |  | N |  | V-shaped engine | Turbocharged | Variable Speed - Propulsion - Fixed Pitch Propeller |  |  | 257 | 58 | Part 1042 | Waste Gate Turbocharger | Liquid |  |  |  | 0 | 0 | 0.026 | 0.79
Deere & Company | 2018 | JJDXN04.5172 | 350MSG | Running Change | Certificate of Conformity Only | JJDXN04.5172-022 | 2017-12-27 | Original Engine Manufacturer | Commercial | 1.1 | Category 1 | 10 years / 10,000 hrs |  | 4 Stroke Compression Ignition | 4 |  | Distillate Diesel Fuel | Direct Injection (Common Rail) | Tier 3 |  | N |  | Inline engine | Turbocharged | Variable Speed - Propulsion - Fixed Pitch Propeller, Variable Speed - Auxiliary - Propeller Law |  |  | 235 | 52 | Part 1042 | Waste Gate Turbocharger | Liquid |  |  |  | 0 | 0 | 0.006 | 0
Cummins Inc. | 2018 | JCEXN08.9AAA | M15QTA | Running Change | Certificate of Conformity and EIAPP Certificate | JCEXN08.9AAA-010 | 2017-09-19 | Original Engine Manufacturer | Commercial | 1.4 | Category 1 | 10 years / 10,000 hrs |  | 4 Stroke Compression Ignition | 6 |  | Distillate Diesel Fuel | Direct Injection (Common Rail) | Tier 3 | Tier II | Y | GCEXN08.9AAA | Inline engine | Turbocharged | Variable Speed - Propulsion - Fixed Pitch Propeller |  | All ratings in this family are tested to ensure compliance with the NTE standards specified in 40 CFR 1042.101(c). NTE compliance is demonstrated by laboratory testing in accordance with 40 CFR 1042.515. Engineering judgment is used to select steady-state test points that characterize emissions throughout the full range of the marine NTE region. Data shown in attached slides were collected with an intake air temperature of 25 plus and minus 5 Deg C. | 302 | 34 | Part 1042 | Fixed Turbocharger | Liquid |  |  |  | 0.08 | 0.045 | 0 | 0.53
Beta Marine Ltd | 2018 | JBTAN.719KCB | BETA20 | Correction | Certificate of Conformity Only | JBTAN.719KCB-003 | 2017-10-11 | Post-manufacture Marinizer | Recreational | 0.2 | Category 1 | 10 years / 1,000 hrs |  | 4 Stroke Compression Ignition | 3 |  | Distillate Diesel Fuel | Indirect Injection (Pump-Line-Nozzle, Mechanical) | Tier 3 |  | N |  | Inline engine | Naturally aspirated | Variable Speed - Propulsion - Fixed Pitch Propeller |  | 41CFR1042 NTE mode using NTE zone for commercial CI marine engines per 1042.505(b)(1) as engine is under 37kW. NTE analysis / information now provided to support compliance per 40CFR1042.205(p). With reference to Beta20 see NTE spreadsheet and NTE summary. New test results include necessary NTE testing. | 15 | 21 | Part 1042 | [5 empty] | 0 | 0 | 0 | 0
Scania CV AB | 2018 | JY9XN12.7C3A |  | Running Change | Certificate of Conformity Only | JY9XN12.7C3A-008 | 2017-12-27 | Original Engine Manufacturer | Commercial | 2.1 | Category 1 | 10 years / 10,000 hrs |  | 4 Stroke Compression Ignition | 6 |  | Distillate Diesel Fuel | Direct Injection (Common Rail) | Tier 3 |  | N |  | Inline engine | Turbocharged | Variable Speed - Propulsion - Fixed Pitch Propeller, Variable Speed - Propulsion - Controllable Pitch Propeller, Variable Speed - Auxiliary - Propeller Law |  |  | 588 | 46 | Part 1042 | Waste Gate Turbocharger | Liquid |  |  |  | 0 | 0 | 0 | 0.4
Wartsila Oyj | 2018 | JWNFN581.34S | 34DF+SCR | Correction | Certificate of Conformity and EIAPP Certificate | JWNFN581.34S-003 | 2018-06-12 | Original Engine Manufacturer | Commercial | 36.3 | Category 3 | Other | 3 Years / 12,000 Hours | 4 Stroke Compression Ignition | 16 | Selective Catalytic Reduction, Electronic Engine Control | Distillate Diesel Fuel | Direct Injection (Unit Injector, Mechanical) | Tier 3 | Tier III | N |  | V-shaped engine | Turbocharged | Constant Speed - Auxiliary |  |  | 8000 | 14 | Part 1042 | Waste Gate Turbocharger | Liquid |  |  |  | 1 | 1.144 | 1 | 1.105
Wartsila Oyj | 2018 | JWNFN581.34S | 34DF+SCR | Correction | Certificate of Conformity and EIAPP Certificate | JWNFN581.34S-003 | 2018-06-12 | Original Engine Manufacturer | Commercial | 36.3 | Category 3 | Other | 3 Years / 12,000 Hours | 4 Stroke Compression Ignition | 12 | Selective Catalytic Reduction, DI, MFI, VVT, TC, CAC | Natural Gas | Other | Tier 3 | Tier III | N |  | V-shaped engine | Turbocharged | Constant Speed - Propulsion - Controllable Pitch Propeller |  |  | 8000 | 14 | Part 1042 | Waste Gate Turbocharger | Liquid |  |  |  | 1 | 1.144 | 1 | 1.105
Wartsila Oyj | 2018 | JWNFN581.34S | 34DF+SCR | Correction | Certificate of Conformity and EIAPP Certificate | JWNFN581.34S-003 | 2018-06-12 | Original Engine Manufacturer | Commercial | 36.3 | Category 3 | Other | 3 Years / 12,000 Hours | 4 Stroke Compression Ignition | 6 | Selective Catalytic Reduction, Electronic Engine Control | Distillate Diesel Fuel | Direct Injection (Unit Injector, Mechanical) | Tier 3 | Tier III | N |  | Inline engine | Turbocharged | Constant Speed - Propulsion - Controllable Pitch Propeller |  |  | 8000 | 14 | Part 1042 | Waste Gate Turbocharger | Liquid |  |  |  | 1 | 1.144 | 1 | 1.105
Wartsila Oyj | 2018 | JWNFN581.34S | 34DF+SCR | Correction | Certificate of Conformity and EIAPP Certificate | JWNFN581.34S-003 | 2018-06-12 | Original Engine Manufacturer | Commercial | 36.3 | Category 3 | Other | 3 Years / 12,000 Hours | 4 Stroke Compression Ignition | 16 | Selective Catalytic Reduction, DI, MFI, VVT, TC, CAC | Natural Gas | Other | Tier 3 | Tier III | N |  | V-shaped engine | Turbocharged | Constant Speed - Propulsion - Controllable Pitch Propeller |  |  | 8000 | 14 | Part 1042 | Waste Gate Turbocharger | Liquid |  |  |  | 1 | 1.144 | 1 | 1.105
Wartsila Oyj | 2018 | JWNFN581.34S | 34DF+SCR | Correction | Certificate of Conformity and EIAPP Certificate | JWNFN581.34S-003 | 2018-06-12 | Original Engine Manufacturer | Commercial | 36.3 | Category 3 | Other | 3 Years / 12,000 Hours | 4 Stroke Compression Ignition | 12 | Selective Catalytic Reduction, DI, MFI, VVT, TC, CAC | Natural Gas | Other | Tier 3 | Tier III | N |  | V-shaped engine | Turbocharged | Constant Speed - Auxiliary |  |  | 8000 | 14 | Part 1042 | Waste Gate Turbocharger | Liquid |  |  |  | 1 | 1.144 | 1 | 1.105
Wartsila Oyj | 2018 | JWNFN581.34Y | 34DF+SCR | New Submission | EIAPP Certificate Only | JWNFN581.34Y-004 | 2019-03-13 | Original Engine Manufacturer | Commercial | 36.3 | Category 3 | Other | 3 Years / 12,000 Hours | 4 Stroke Compression Ignition | 16 | Selective Catalytic Reduction, Electronic Engine Control | Distillate Diesel Fuel | Direct Injection (Unit Injector, Mechanical) |  | Tier II | N |  | V-shaped engine | Turbocharged | Constant Speed - Propulsion - Controllable Pitch Propeller |  |  | 8000 | 14 |  | Waste Gate Turbocharger | Liquid
Wartsila Oyj | 2018 | JWNFN581.34Y | 34DF+SCR | New Submission | EIAPP Certificate Only | JWNFN581.34Y-004 | 2019-03-13 | Original Engine Manufacturer | Commercial | 36.3 | Category 3 | Other | 3 Years / 12,000 Hours | 4 Stroke Compression Ignition | 16 | Selective Catalytic Reduction, DI, MFI, VVT, TC, CAC | Distillate Diesel Fuel | Direct Injection (Unit Injector, Mechanical) |  | Tier II | N |  | V-shaped engine | Turbocharged | Constant Speed - Auxiliary |  |  | 8000 | 14 |  | Waste Gate Turbocharger | Liquid
Wartsila Oyj | 2018 | JWNFN581.34Y | 34DF+SCR | New Submission | EIAPP Certificate Only | JWNFN581.34Y-004 | 2019-03-13 | Original Engine Manufacturer | Commercial | 36.3 | Category 3 | Other | 3 Years / 12,000 Hours | 4 Stroke Compression Ignition | 12 | Selective Catalytic Reduction, DI, MFI, VVT, TC, CAC | Distillate Diesel Fuel | Direct Injection (Unit Injector, Mechanical) |  | Tier II | N |  | V-shaped engine | Turbocharged | Constant Speed - Auxiliary |  |  | 8000 | 14 |  | Waste Gate Turbocharger | Liquid
Wartsila Oyj | 2018 | JWNFN581.34Y | 34DF+SCR | New Submission | EIAPP Certificate Only | JWNFN581.34Y-004 | 2019-03-13 | Original Engine Manufacturer | Commercial | 36.3 | Category 3 | Other | 3 Years / 12,000 Hours | 4 Stroke Compression Ignition | 12 | Selective Catalytic Reduction, DI, MFI, VVT, TC, CAC | Distillate Diesel Fuel | Direct Injection (Unit Injector, Mechanical) |  | Tier II | N |  | V-shaped engine | Turbocharged | Constant Speed - Propulsion - Controllable Pitch Propeller |  |  | 8000 | 14 |  | Waste Gate Turbocharger | Liquid
Wartsila Oyj | 2018 | JWNFN581.34Y | 34DF+SCR | New Submission | EIAPP Certificate Only | JWNFN581.34Y-004 | 2019-03-13 | Original Engine Manufacturer | Commercial | 36.3 | Category 3 | Other | 3 Years / 12,000 Hours | 4 Stroke Compression Ignition | 6 | Selective Catalytic Reduction, DI, MFI, VVT, TC, CAC | Distillate Diesel Fuel | Direct Injection (Unit Injector, Mechanical) |  | Tier II | N |  | Inline engine | Turbocharged | Constant Speed - Propulsion - Controllable Pitch Propeller |  |  | 8000 | 14 |  | Waste Gate Turbocharger | Liquid
National Railway Equipment Co. | 2018 | JNREN186.EU3 | JNREN186.EU3 | New Submission | Certificate of Conformity Only | JNREN186.EU3-002 | 2018-04-11 |  | Remanufacture System based on Locomotive | [20 empty] | Part 1042 |  |  | 1973 | 2012
National Railway Equipment Co. | 2018 | JNREN211.ENP | JNREN211.ENP | New Submission | Certificate of Conformity Only | JNREN211.ENP-004 | 2018-04-11 |  | Remanufacture System based on Locomotive | [20 empty] | Part 1042 |  |  | 1973 | 1992
Perkins Engines Co Ltd | 2018 | JPKXN07.0BP1 | PERK 1206D-E70TA CAT C7.1 | New Submission | Certificate of Conformity Only | JPKXN07.0BP1-001 | 2017-06-19 | Original Engine Manufacturer | Commercial | 1.1 | Category 1 | 10 years / 10,000 hrs |  | 4 Stroke Compression Ignition | 6 |  | Distillate Diesel Fuel | Direct Injection (Common Rail) | Tier 3 |  | N |  | Inline engine | Turbocharged | Constant Speed - Auxiliary |  |  | 241 | 34 | Part 1042 | Fixed Turbocharger | Liquid |  |  |  | 0.01 | 0 | 0.009 | 0.34
Caterpillar Inc. | 2018 | JCPXN296.EA4 |  | New Submission | Certificate of Conformity Only | JCPXN296.EA4-010 | 2017-07-06 | Original Engine Manufacturer | Commercial | 18.4 | Category 2 | 10 years / 20,000 hrs |  | 4 Stroke Compression Ignition | 16 | Selective Catalytic Reduction, Engine Design Modification | Distillate Diesel Fuel | Direct Injection (Unit Injector, Electronic) | Tier 4 |  | N |  | V-shaped engine | Turbocharged | Variable Speed - Propulsion - Controllable Pitch Propeller |  |  | 4600 | 19 | Part 1042 | Fixed Turbocharger | Liquid |  |  |  |  | 1.07 | 1.125 | 1.42
Caterpillar Inc. | 2018 | JCPXN18.1EE3 |  | New Submission | Certificate of Conformity Only | JCPXN18.1EE3-011 | 2017-07-31 | Original Engine Manufacturer | Commercial | 3 | Category 1 | 10 years / 10,000 hrs |  | 4 Stroke Compression Ignition | 6 |  | Distillate Diesel Fuel | Direct Injection (Unit Injector, Electronic) | Tier 3 |  | Y | GCPXN18.1EE3 | Inline engine | Turbocharged | Constant Speed - Auxiliary |  |  | 515 | 28 | Part 1042 | Fixed Turbocharger | Liquid |  |  |  | 0.01 | 0 | 0.009 | 0.34
Discovery Energy, LLC. | 2018 | JKHXN2.48DIM |  | Correction | Certificate of Conformity Only | JKHXN2.48DIM-003 | 2017-09-07 | Original Engine Manufacturer | Recreational | 0.6 | Category 1 | 7 years / 5,000 hrs |  | 4 Stroke Compression Ignition | 4 |  | Distillate Diesel Fuel | Direct Injection (Pump-Line-Nozzle, Mechanical) | Tier 3 |  | Y | HKHXN2.48DIM | Inline engine | Naturally aspirated | Constant Speed - Auxiliary |  |  | 30 | 12 | Part 1042 | [5 empty] | 0 | 0.148 | 0.025 | 0
Caterpillar Inc. | 2018 | JCPXN78.1AT4 |  | New Submission | Certificate of Conformity Only | JCPXN78.1AT4-018 | 2017-08-01 | Original Engine Manufacturer | Commercial | 4.8 | Category 1 | 10 years / 10,000 hrs |  | 4 Stroke Compression Ignition | 16 | Selective Catalytic Reduction, Electronic Engine Control | Distillate Diesel Fuel | Direct Injection (Unit Injector, Electronic) | Tier 4 |  | Y | HCPXN78.1AT4 | V-shaped engine | Turbocharged | Constant Speed - Propulsion - Controllable Pitch Propeller, Variable Speed - Propulsion - Fixed Pitch Propeller |  |  | 2653 | 34 | Part 1042 | Waste Gate Turbocharger | Liquid |  |  |  |  | 1.07 | 1.104 | 1.42
Northern Lights Inc. | 2018 | JADEN06.8203 | 1066A | New Submission | Certificate of Conformity Only | JADEN06.8203-003 | 2017-09-07 | Post-manufacture Marinizer | Commercial | 1.1 | Category 1 | 10 years / 10,000 hrs |  | 4 Stroke Compression Ignition | 6 |  | Distillate Diesel Fuel | Direct Injection (Common Rail) | Tier 3 |  | Y | HADEN06.8203 | Inline engine | Turbocharged | Constant Speed - Auxiliary |  |  | 147 | 22 | Part 1042 | Fixed Turbocharger | Liquid |  |  |  | 0 | 0.06 | 0.006 | 0.012
Yanmar Power Technology Co., Ltd. | 2018 | JYDXN1.27P3N |  | New Submission | Certificate of Conformity Only | JYDXN1.27P3N-004 | 2017-09-21 | Original Engine Manufacturer | Commercial | 0.4 | Category 1 | 7 years / 5,000 hrs |  | 4 Stroke Compression Ignition | 3 |  | Distillate Diesel Fuel | Indirect Injection (Pump-Line-Nozzle, Mechanical) | Tier 3 |  | Y | EYDXN1.27P3N | Inline engine | Naturally aspirated | Variable Speed - Propulsion - Fixed Pitch Propeller |  |  | 21 | 17 | Part 1042 | [5 empty] | 0 | 0 | 0 | 0
Caterpillar Inc. | 2018 | JCPXN296.AT4 |  | Running Change | Certificate of Conformity Only | JCPXN296.AT4-017 | 2017-08-01 | Original Engine Manufacturer | Commercial | 18.4 | Category 2 | 10 years / 20,000 hrs |  | 4 Stroke Compression Ignition | 12 | Selective Catalytic Reduction, Electronic Engine Control | Distillate Diesel Fuel | Direct Injection (Unit Injector, Electronic) | Tier 4 |  | Y | HCPXN296.AT4 | V-shaped engine | Turbocharged | Constant Speed - Propulsion - Controllable Pitch Propeller, Variable Speed - Propulsion - Fixed Pitch Propeller |  |  | 5566 | 19 | Part 1042 | Fixed Turbocharger | Liquid |  |  |  |  | 1.07 | 1.125 | 1.42
Caterpillar Inc. | 2018 | JCPXN296.AT4 |  | Running Change | Certificate of Conformity Only | JCPXN296.AT4-017 | 2017-08-01 | Original Engine Manufacturer | Commercial | 18.4 | Category 2 | 10 years / 20,000 hrs |  | 4 Stroke Compression Ignition | 8 | Selective Catalytic Reduction, Electronic Engine Control | Distillate Diesel Fuel | Direct Injection (Unit Injector, Electronic) | Tier 4 |  | Y | HCPXN296.AT4 | Inline engine | Turbocharged | Constant Speed - Propulsion - Controllable Pitch Propeller, Constant Speed - Auxiliary |  |  | 5566 | 19 | Part 1042 | Fixed Turbocharger | Liquid |  |  |  |  | 1.07 | 1.125 | 1.42
Caterpillar Inc. | 2018 | JCPXN296.AT4 |  | Running Change | Certificate of Conformity Only | JCPXN296.AT4-017 | 2017-08-01 | Original Engine Manufacturer | Commercial | 18.4 | Category 2 | 10 years / 20,000 hrs |  | 4 Stroke Compression Ignition | 8 | Selective Catalytic Reduction, Electronic Engine Control | Distillate Diesel Fuel | Direct Injection (Unit Injector, Electronic) | Tier 4 |  | Y | HCPXN296.AT4 | Inline engine | Turbocharged | Constant Speed - Propulsion - Controllable Pitch Propeller, Variable Speed - Propulsion - Fixed Pitch Propeller |  |  | 5566 | 19 | Part 1042 | Fixed Turbocharger | Liquid |  |  |  |  | 1.07 | 1.125 | 1.42
Cummins Inc. | 2018 | JCEXN10.8AAC | M18QTA | New Submission | Certificate of Conformity and EIAPP Certificate | JCEXN10.8AAC-013 | 2017-09-19 | Original Engine Manufacturer | Commercial | 1.8 | Category 1 | 10 years / 10,000 hrs |  | 4 Stroke Compression Ignition | 6 |  | Distillate Diesel Fuel | Direct Injection (Common Rail) | Tier 3 | Tier II | Y | GCEXN10.8AAC | Inline engine | Turbocharged | Constant Speed - Auxiliary |  | All ratings in this family are tested to ensure compliance with the NTE standards specified in 40 CFR 1042.101(c). NTE compliance is demonstrated by laboratory testing in accordance with 40 CFR 1042.515. Engineering judgment is used to select steady-state test points that characterize emissions throughout the full range of the marine NTE region. Data shown in attached slides were collected with an intake air temperature of 25 plus and minus 5 Deg C. | 317 | 29 | Part 1042 | Variable Geometry Turbocharger | Liquid |  |  |  | 0 | 0 | 0 | 0
Cummins Inc. | 2018 | JCEXN19.0AAA | M32QTA01 | New Submission | Certificate of Conformity and EIAPP Certificate | JCEXN19.0AAA-015 | 2017-09-19 | Original Engine Manufacturer | Commercial | 3.1 | Category 1 | 10 years / 10,000 hrs |  | 4 Stroke Compression Ignition | 6 |  | Distillate Diesel Fuel | Direct Injection (Common Rail) | Tier 3 | Tier II | Y | HCEXN19.0AAA | Inline engine | Turbocharged | Variable Speed - Propulsion - Fixed Pitch Propeller |  | All ratings in this family are tested to ensure compliance with the NTE standards specified in 40 CFR 1042.101(c). NTE compliance is demonstrated by laboratory testing in accordance with 40 CFR 1042.515. Engineering judgment is used to select steady-state test points that characterize emissions throughout the full range of the marine NTE region. Data shown in attached slides were collected with an intake air temperature of 25 plus and minus 5 Deg C. | 597 | 32 | Part 1042 | Fixed Turbocharger | Liquid |  |  |  | 0 | 0 | 0.021 | 0.011
Kubota Corporation | 2018 | JKBXN03.3BCC |  | New Submission | Certificate of Conformity Only | JKBXN03.3BCC-002 | 2017-09-28 | Original Engine Manufacturer | Commercial | 0.8 | Category 1 | 7 years / 5,000 hrs |  | 4 Stroke Compression Ignition | 4 |  | Distillate Diesel Fuel | Indirect Injection (Pump-Line-Nozzle, Mechanical) | Tier 3 |  | Y | EKBXN03.3BCC | Inline engine | Naturally aspirated | Constant Speed - Auxiliary |  | Please see separate document "Marine NTE proof for V2403 and V3300.pdf" on Verify. | 36 | 11 | Part 1042 | [5 empty] | 0 | 0 | 0.012 | 0.336
Deere & Company | 2018 | JJDXN06.8148 | 350MAD | New Submission | Certificate of Conformity Only | JJDXN06.8148-002 | 2017-10-06 | Original Engine Manufacturer | Commercial | 1.1 | Category 1 | 10 years / 10,000 hrs |  | 4 Stroke Compression Ignition | 6 |  | Distillate Diesel Fuel | Direct Injection (Common Rail) | Tier 3 |  | Y | DJDXN06.8148 | Inline engine | Turbocharged | Constant Speed - Auxiliary |  |  | 183 | 27 | Part 1042 | Fixed Turbocharger | Liquid |  |  |  | 0 | 0 | 0.006 | 0
Deere & Company | 2018 | JJDXN09.0153 | 450MSE | New Submission | Certificate of Conformity Only | JJDXN09.0153-008 | 2017-10-06 | Original Engine Manufacturer | Commercial | 1.4 | Category 1 | 10 years / 10,000 hrs |  | 4 Stroke Compression Ignition | 6 |  | Distillate Diesel Fuel | Direct Injection (Common Rail) | Tier 3 |  | Y | EJDXN09.0153 | Inline engine | Turbocharged | Constant Speed - Auxiliary |  |  | 306 | 34 | Part 1042 | Fixed Turbocharger | Liquid |  |  |  | 0 | 0 | 0.006 | 0
Deere & Company | 2018 | JJDXN13.5169 | 650MHD | New Submission | Certificate of Conformity Only | JJDXN13.5169-010 | 2017-10-18 | Original Engine Manufacturer | Commercial | 2.2 | Category 1 | 10 years / 10,000 hrs |  | 4 Stroke Compression Ignition | 6 |  | Distillate Diesel Fuel | Direct Injection (Unit Injector, Electronic) | Tier 3 |  | N |  | Inline engine | Turbocharged | Constant Speed - Auxiliary |  | 1Apr2016 we requested a limited test region exclusion for our 13.5 liter Tier 3 Marine variable speed auxiliary engines in accordance with provisions 40 CFR 1042.515. The data shows less than 5% operation within the following region of the NTE zone during normal operation and use: A) Engine speeds below 1400 rpm but above the minimum NTE speed as defined by 40 CFR 86.1370(b)(1) and loads above a torque corresponding to 30% of maximum engine power, as defined by 40 CFR 86.1370(b)(4). In determining this region we evaluated twenty engines from various Marine auxiliary applications which had logged over 36,900 hours of use. 11Aug16 we received approval from EPA for this request. This request only affects the only child rating in this family. Please see attached files to support this request and approval. The quadrants are 1) x=1155 y=925 and 2) x=1400 y=763 | 458 | 34 | Part 1042 | Fixed Turbocharger | Air |  |  |  | 0 | 0 | 0.006 | 0
Deere & Company | 2018 | JJDXN13.5156 | 650MSF | New Submission | Certificate of Conformity Only | JJDXN13.5156-011 | 2017-10-18 | Original Engine Manufacturer | Commercial | 2.2 | Category 1 | 10 years / 10,000 hrs |  | 4 Stroke Compression Ignition | 6 |  | Distillate Diesel Fuel | Direct Injection (Unit Injector, Electronic) | Tier 3 |  | Y | EJDXN13.5156 | Inline engine | Turbocharged | Variable Speed - Propulsion - Fixed Pitch Propeller, Variable Speed - Auxiliary - Propeller Law |  |  | 559 | 41 | Part 1042 | Fixed Turbocharger | Liquid |  |  |  | 0 | 0 | 0.006 | 0
AB Volvo Penta | 2018 | JVPXN05.5DAE |  | New Submission | Certificate of Conformity Only | JVPXN05.5DAE-001 | 2017-12-27 | Original Engine Manufacturer | Commercial | 0.9 | Category 1 | Other | 10 years/5000hrs | 4 Stroke Compression Ignition | 4 |  | Distillate Diesel Fuel | Direct Injection (Common Rail) | Tier 3 |  | Y | DVPXN05.5DAE | Inline engine | Turbocharged | Variable Speed - Propulsion - Fixed Pitch Propeller, Variable Speed - Propulsion - Controllable Pitch Propeller, Variable Speed - Auxiliary - Propeller Law |  |  | 243 | 52 | Part 1042 | Fixed Turbocharger | Liquid |  |  |  | 0 | 0 | 0.02 | 0.1
AB Volvo Penta | 2018 | JVPXN05.5DAE |  | New Submission | Certificate of Conformity Only | JVPXN05.5DAE-001 | 2017-12-27 | Original Engine Manufacturer | Commercial | 0.9 | Category 1 | Other | 10 years/5000hrs | 4 Stroke Compression Ignition | 6 |  | Distillate Diesel Fuel | Direct Injection (Common Rail) | Tier 3 |  | Y | DVPXN05.5DAE | Inline engine | Turbocharged | Variable Speed - Propulsion - Fixed Pitch Propeller, Variable Speed - Propulsion - Controllable Pitch Propeller, Variable Speed - Auxiliary - Propeller Law, Recreational Engine - Propulsion (>=37kW) |  |  | 243 | 52 | Part 1042 | Fixed Turbocharger | Liquid |  |  |  | 0 | 0 | 0.02 | 0.1
AB Volvo Penta | 2018 | JVPXN07.7BCA |  | New Submission | Certificate of Conformity and EIAPP Certificate | JVPXN07.7BCA-013 | 2017-12-27 | Original Engine Manufacturer | Recreational | 1.2 | Category 1 | 10 years / 1,000 hrs |  | 4 Stroke Compression Ignition | 6 |  | Distillate Diesel Fuel | Direct Injection (Common Rail) | Tier 3 | Tier II | N |  | Inline engine | Turbocharged | Variable Speed - Propulsion - Fixed Pitch Propeller, Variable Speed - Propulsion - Controllable Pitch Propeller, Variable Speed - Auxiliary - Propeller Law |  |  | 463 | 60 | Part 1042 | Waste Gate Turbocharger | Liquid |  |  |  | 0 | 0 | 0.007 | 0.035
Deere & Company | 2018 | JJDXN04.5165 | 350MTE | New Submission | Certificate of Conformity Only | JJDXN04.5165-016 | 2017-12-07 | Original Engine Manufacturer | Commercial | 1.1 | Category 1 | 10 years / 10,000 hrs |  | 4 Stroke Compression Ignition | 4 |  | Distillate Diesel Fuel | Direct Injection (Common Rail) | Tier 3 |  | Y | FJDXN04.5165 | Inline engine | Turbocharged | Variable Speed - Propulsion - Fixed Pitch Propeller, Variable Speed - Auxiliary - Propeller Law |  |  | 93 | 21 | Part 1042 | Fixed Turbocharger | None |  |  |  | 0 | 0 | 0 | 0
AB Volvo Penta | 2018 | JVPXN12.8DHB |  | New Submission | Certificate of Conformity Only | JVPXN12.8DHB-009 | 2017-12-27 | Original Engine Manufacturer | Commercial | 2.1 | Category 1 | 10 years / 10,000 hrs |  | 4 Stroke Compression Ignition | 6 |  | Distillate Diesel Fuel | Direct Injection (Unit Injector, Electronic) | Tier 3 |  | Y | CVPXN12.8DHB | Inline engine | Turbocharged | Constant Speed - Propulsion - Controllable Pitch Propeller, Variable Speed - Propulsion - Fixed Pitch Propeller, Variable Speed - Propulsion - Controllable Pitch Propeller, Variable Speed - Auxiliary - Propeller Law |  |  | 441 | 35 | Part 1042 | Waste Gate Turbocharger | Both |  |  |  | 0 | 0 | 0.048 | 0.653
Cummins Inc. | 2018 | JCEXN06.7AAD | M10QTA | Running Change | Certificate of Conformity and EIAPP Certificate | JCEXN06.7AAD-001 | 2017-09-05 | Original Engine Manufacturer | Recreational | 1.1 | Category 1 | 10 years / 1,000 hrs |  | 4 Stroke Compression Ignition | 6 |  | Distillate Diesel Fuel | Direct Injection (Common Rail) | Tier 3 | Tier II | Y | HCEXN06.7AAD | Inline engine | Turbocharged | Variable Speed - Propulsion - Fixed Pitch Propeller |  | All ratings in this family are tested to ensure compliance with the NTE standards specified in 40 CFR 1042.101(c). NTE compliance is demonstrated by laboratory testing in accordance with 40 CFR 1042.515 Engineering judgment is used to select steady-state test points that characterize emissions throughout the full range of the marine NTE region. | 405 | 60 | Part 1042 | Variable Geometry Turbocharger | Liquid |  |  |  | 0 | 0.013 | 0 | 0
Caterpillar Inc. | 2018 | JCPXN296.EA4 |  | Running Change | Certificate of Conformity Only | JCPXN296.EA4-010 | 2017-07-06 | Original Engine Manufacturer | Commercial | 18.4 | Category 2 | 10 years / 20,000 hrs |  | 4 Stroke Compression Ignition | 12 | Selective Catalytic Reduction, Electronic Engine Control | Distillate Diesel Fuel | Direct Injection (Unit Injector, Electronic) | Tier 4 |  | N |  | V-shaped engine | Turbocharged | Constant Speed - Propulsion - Controllable Pitch Propeller, Constant Speed - Auxiliary |  |  | 4600 | 19 | Part 1042 | Fixed Turbocharger | Liquid |  |  |  |  | 1.07 | 1.125 | 1.42
Wabtec Transportation Systems, LLC | 2018 | JGETN15.7CUA | 12V250__C | New Submission | Certificate of Conformity and EIAPP Certificate | JGETN15.7CUA-001 | 2017-09-29 | Original Engine Manufacturer | Commercial | 15.7 | Category 2 | 10 years / 20,000 hrs |  | 4 Stroke Compression Ignition | 12 |  | Distillate Diesel Fuel | Direct Injection (Common Rail) | Tier 4 | Tier III | N |  | V-shaped engine | Turbocharged | Constant Speed - Propulsion - Controllable Pitch Propeller |  | 1.5XSTD & 1.9XSTD per 40 CFR, Part 1042 | 3500 | 19 | Part 1042 | Fixed Turbocharger | Both |  |  |  | 0 | 0 | 0.006 | 0.06
Wabtec Transportation Systems, LLC | 2018 | JGETN15.7CUC | 8L250__C | New Submission | Certificate of Conformity and EIAPP Certificate | JGETN15.7CUC-002 | 2017-09-29 | Original Engine Manufacturer | Commercial | 15.7 | Category 2 | 10 years / 20,000 hrs |  | 4 Stroke Compression Ignition | 8 |  | Distillate Diesel Fuel | Direct Injection (Common Rail) | Tier 4 | Tier III | N |  | Inline engine | Turbocharged | Variable Speed - Propulsion - Fixed Pitch Propeller, Variable Speed - Propulsion - Controllable Pitch Propeller, Variable Speed - Auxiliary - Propeller Law |  | 1.5XSTD & 1.9XSTD per 40 CFR, Part 1042 | 2500 | 20 | Part 1042 | Fixed Turbocharger | Both |  |  |  | 0 | 0 | 0.006 | 0.06
Wabtec Transportation Systems, LLC | 2018 | JGETN15.7FBB | 16V250__C | New Submission | Certificate of Conformity and EIAPP Certificate | JGETN15.7FBB-003 | 2017-09-29 | Original Engine Manufacturer | Commercial | 15.7 | Category 2 | 10 years / 20,000 hrs |  | 4 Stroke Compression Ignition | 16 |  | Distillate Diesel Fuel | Direct Injection (Common Rail) | Tier 4 | Tier III | N |  | V-shaped engine | Turbocharged | Constant Speed - Propulsion - Controllable Pitch Propeller, Variable Speed - Propulsion - Controllable Pitch Propeller, Stationary - Fire Pump |  | 1.5XSTD & 1.9XSTD per 40 CFR, Part 1042. | 4700 | 19 | Part 1042 | Fixed Turbocharger | Both |  |  |  | 0 | 0 | 0.006 | 0.06
Deere & Company | 2018 | JJDXN06.8162 | 350MHC | New Submission | Certificate of Conformity Only | JJDXN06.8162-020 | 2017-12-20 | Original Engine Manufacturer | Commercial | 1.1 | Category 1 | 10 years / 10,000 hrs |  | 4 Stroke Compression Ignition | 6 |  | Distillate Diesel Fuel | Direct Injection (Common Rail) | Tier 3 |  | Y | FJDXN06.8162 | Inline engine | Turbocharged | Variable Speed - Auxiliary - Non Propeller Law (>=19kW) |  |  | 187 | 28 | Part 1042 | Variable Geometry Turbocharger | Air |  |  |  | 0 | 0 | 0.034 | 0.075
Wartsila Oyj | 2018 | JWNFN581.34S | 34DF+SCR | New Submission | Certificate of Conformity and EIAPP Certificate | JWNFN581.34S-003 | 2018-06-12 | Original Engine Manufacturer | Commercial | 36.3 | Category 3 | Other | 3 Years / 12,000 Hours | 4 Stroke Compression Ignition | 8 | Selective Catalytic Reduction, Electronic Engine Control | Natural Gas | Other | Tier 3 | Tier III | N |  | Inline engine | Turbocharged | Constant Speed - Auxiliary |  |  | 8000 | 14 | Part 1042 | Waste Gate Turbocharger | Liquid |  |  |  | 1 | 1.144 | 1 | 1.105
Wartsila Oyj | 2018 | JWNFN581.34S | 34DF+SCR | New Submission | Certificate of Conformity and EIAPP Certificate | JWNFN581.34S-003 | 2018-06-12 | Original Engine Manufacturer | Commercial | 36.3 | Category 3 | Other | 3 Years / 12,000 Hours | 4 Stroke Compression Ignition | 8 | Selective Catalytic Reduction, Electronic Engine Control | Distillate Diesel Fuel | Direct Injection (Unit Injector, Mechanical) | Tier 3 | Tier III | N |  | Inline engine | Turbocharged | Constant Speed - Auxiliary |  |  | 8000 | 14 | Part 1042 | Waste Gate Turbocharger | Liquid |  |  |  | 1 | 1.144 | 1 | 1.105
Wartsila Oyj | 2018 | JWNFN581.34S | 34DF+SCR | New Submission | Certificate of Conformity and EIAPP Certificate | JWNFN581.34S-003 | 2018-06-12 | Original Engine Manufacturer | Commercial | 36.3 | Category 3 | Other | 3 Years / 12,000 Hours | 4 Stroke Compression Ignition | 16 | Selective Catalytic Reduction, Electronic Engine Control | Natural Gas | Other | Tier 3 | Tier III | N |  | V-shaped engine | Turbocharged | Constant Speed - Auxiliary |  |  | 8000 | 14 | Part 1042 | Waste Gate Turbocharger | Liquid |  |  |  | 1 | 1.144 | 1 | 1.105
Progress Rail Locomotive Inc. | 2018 | JEMDN169.RBL | 645E1, E2, E2N, E6, E8 | Running Change | Certificate of Conformity Only | JEMDN169.RBL-003 | 2017-12-13 | Original Engine Manufacturer | Remanufacture System | 10.5 | Category 2 | 10 years / 20,000 hrs |  | 2 Stroke Compression Ignition | 8 |  | Distillate Diesel Fuel | Direct Injection (Unit Injector, Mechanical) |  |  | Y | 9EMDN169.RBL | V-shaped engine | Naturally aspirated | Constant Speed - Propulsion - Controllable Pitch Propeller, Constant Speed - Auxiliary, Variable Speed - Propulsion - Fixed Pitch Propeller |  |  | 1641 | 10 | Part 1042 |  |  | 1973 | 2003 |  | 0 | 0 | 0 | 0.043
Caterpillar Inc. | 2018 | JCPXN296.EA4 |  | Correction | Certificate of Conformity Only | JCPXN296.EA4-010 | 2017-07-06 | Original Engine Manufacturer | Commercial | 18.4 | Category 2 | 10 years / 20,000 hrs |  | 4 Stroke Compression Ignition | 12 | Selective Catalytic Reduction, Engine Design Modification | Distillate Diesel Fuel | Direct Injection (Unit Injector, Electronic) | Tier 4 |  | N |  | V-shaped engine | Turbocharged | Constant Speed - Propulsion - Controllable Pitch Propeller, Constant Speed - Auxiliary |  |  | 4600 | 19 | Part 1042 | Fixed Turbocharger | Liquid |  |  |  |  | 1.07 | 1.125 | 1.42
Caterpillar Inc. | 2018 | JCPXN296.EA4 |  | Correction | Certificate of Conformity Only | JCPXN296.EA4-010 | 2017-07-06 | Original Engine Manufacturer | Commercial | 18.4 | Category 2 | 10 years / 20,000 hrs |  | 4 Stroke Compression Ignition | 12 | Selective Catalytic Reduction, Electronic Engine Control | Distillate Diesel Fuel | Direct Injection (Unit Injector, Electronic) | Tier 4 |  | N |  | V-shaped engine | Turbocharged | Constant Speed - Propulsion - Controllable Pitch Propeller, Constant Speed - Auxiliary |  |  | 4600 | 19 | Part 1042 | Fixed Turbocharger | Liquid |  |  |  |  | 1.07 | 1.125 | 1.42
Caterpillar Inc. | 2018 | JCPXN296.EA4 |  | Correction | Certificate of Conformity Only | JCPXN296.EA4-010 | 2017-07-06 | Original Engine Manufacturer | Commercial | 18.4 | Category 2 | 10 years / 20,000 hrs |  | 4 Stroke Compression Ignition | 16 | Selective Catalytic Reduction, Engine Design Modification | Distillate Diesel Fuel | Direct Injection (Unit Injector, Electronic) | Tier 4 |  | N |  | V-shaped engine | Turbocharged | Variable Speed - Propulsion - Controllable Pitch Propeller |  |  | 4600 | 19 | Part 1042 | Fixed Turbocharger | Liquid |  |  |  |  | 1.07 | 1.125 | 1.42
Caterpillar Inc. | 2018 | JCPXN296.EA4 |  | Correction | Certificate of Conformity Only | JCPXN296.EA4-010 | 2017-07-06 | Original Engine Manufacturer | Commercial | 18.4 | Category 2 | 10 years / 20,000 hrs |  | 4 Stroke Compression Ignition | 16 | Selective Catalytic Reduction, Electronic Engine Control | Distillate Diesel Fuel | Direct Injection (Unit Injector, Electronic) | Tier 4 |  | N |  | V-shaped engine | Turbocharged | Variable Speed - Propulsion - Controllable Pitch Propeller |  |  | 4600 | 19 | Part 1042 | Fixed Turbocharger | Liquid |  |  |  |  | 1.07 | 1.125 | 1.42
Deere & Company | 2018 | JJDXN13.5159 | 650MAE | Running Change | Certificate of Conformity Only | JJDXN13.5159-009 | 2017-10-18 | Original Engine Manufacturer | Commercial | 2.2 | Category 1 | 10 years / 10,000 hrs |  | 4 Stroke Compression Ignition | 6 |  | Distillate Diesel Fuel | Direct Injection (Unit Injector, Electronic) | Tier 3 |  | Y | EJDXN13.5159 | Inline engine | Turbocharged | Constant Speed - Auxiliary |  |  | 367 | 27 | Part 1042 | Fixed Turbocharger | Liquid |  |  |  | 0 | 0 | 0.006 | 0
Cummins Inc. | 2018 | JCEXN08.3AAD | M14QTA | Running Change | Certificate of Conformity and EIAPP Certificate | JCEXN08.3AAD-002 | 2017-09-07 | Original Engine Manufacturer | Recreational | 1.3 | Category 1 | 10 years / 1,000 hrs |  | 4 Stroke Compression Ignition | 6 |  | Distillate Diesel Fuel | Direct Injection (Common Rail) | Tier 3 | Tier II | Y | GCEXN08.3AAD | Inline engine | Turbocharged | Variable Speed - Propulsion - Fixed Pitch Propeller |  | All ratings in this family are tested to ensure compliance with the NTE standards specified in 40 CFR 1042.101(c). NTE compliance is demonstrated by laboratory testing in accordance with 40 CFR 1042.515. Engineering judgment is used to select steady-state test points that characterize emissions throughout the full range of the marine NTE region. Data shown in attached slides were collected with an intake air temperature of 25 plus and minus 5 Deg C. | 441 | 53 | Part 1042 | Fixed Turbocharger | Liquid |  |  |  | 0.008 | 0.004 | 0 | 0.053
Deere & Company | 2018 | JJDXN09.0168 | 450MHD | Running Change | Certificate of Conformity Only | JJDXN09.0168-007 | 2017-10-06 | Original Engine Manufacturer | Commercial | 1.4 | Category 1 | 10 years / 10,000 hrs |  | 4 Stroke Compression Ignition | 6 |  | Distillate Diesel Fuel | Direct Injection (Common Rail) | Tier 3 |  | N |  | Inline engine | Turbocharged | Constant Speed - Auxiliary |  |  | 262 | 29 | Part 1042 | Fixed Turbocharger | Air |  |  |  | 0 | 0 | 0.006 | 0
Scania CV AB | 2018 | JY9XN16.4DF8 |  | Running Change | Certificate of Conformity Only | JY9XN16.4DF8-007 | 2017-12-22 | Original Engine Manufacturer | Commercial | 2 | Category 1 | 10 years / 10,000 hrs |  | 4 Stroke Compression Ignition | 8 |  | Distillate Diesel Fuel | Direct Injection (Unit Injector, Electronic) | Tier 3 |  | Y | HY9XN16.4DF8 | V-shaped engine | Turbocharged | Variable Speed - Propulsion - Fixed Pitch Propeller, Variable Speed - Propulsion - Controllable Pitch Propeller, Variable Speed - Auxiliary - Propeller Law |  |  | 588 | 36 | Part 1042 | Fixed Turbocharger | Liquid |  |  |  | 0.013 | 0 | 0 | 0
Scania CV AB | 2018 | JY9XN12.7R3A |  | Running Change | Certificate of Conformity Only | JY9XN12.7R3A-010 | 2017-12-27 | Original Engine Manufacturer | Recreational | 2.1 | Category 1 | 10 years / 1,000 hrs |  | 4 Stroke Compression Ignition | 6 |  | Distillate Diesel Fuel | Direct Injection (Common Rail) | Tier 3 |  | N |  | Inline engine | Turbocharged | Recreational Engine - Propulsion (>=37kW) |  |  | 588 | 46 | Part 1042 | Waste Gate Turbocharger | Liquid |  |  |  | 0 | 0 | 0 | 0.4
Wartsila Oyj | 2018 | JWNFN581.34S | 34DF+SCR | Correction | Certificate of Conformity and EIAPP Certificate | JWNFN581.34S-003 | 2018-06-12 | Original Engine Manufacturer | Commercial | 36.3 | Category 3 | Other | 3 Years / 12,000 Hours | 4 Stroke Compression Ignition | 9 | Selective Catalytic Reduction, Electronic Engine Control | Distillate Diesel Fuel | Direct Injection (Unit Injector, Mechanical) | Tier 3 | Tier III | N |  | Inline engine | Turbocharged | Constant Speed - Auxiliary |  |  | 8000 | 14 | Part 1042 | Waste Gate Turbocharger | Liquid |  |  |  | 1 | 1.144 | 1 | 1.105
Wartsila Oyj | 2018 | JWNFN581.34S | 34DF+SCR | Correction | Certificate of Conformity and EIAPP Certificate | JWNFN581.34S-003 | 2018-06-12 | Original Engine Manufacturer | Commercial | 36.3 | Category 3 | Other | 3 Years / 12,000 Hours | 4 Stroke Compression Ignition | 9 | Selective Catalytic Reduction, Electronic Engine Control | Distillate Diesel Fuel | Direct Injection (Unit Injector, Mechanical) | Tier 3 | Tier III | N |  | Inline engine | Turbocharged | Constant Speed - Propulsion - Controllable Pitch Propeller |  |  | 8000 | 14 | Part 1042 | Waste Gate Turbocharger | Liquid |  |  |  | 1 | 1.144 | 1 | 1.105
Wartsila Oyj | 2018 | JWNFN581.34S | 34DF+SCR | Correction | Certificate of Conformity and EIAPP Certificate | JWNFN581.34S-003 | 2018-06-12 | Original Engine Manufacturer | Commercial | 36.3 | Category 3 | Other | 3 Years / 12,000 Hours | 4 Stroke Compression Ignition | 9 | Selective Catalytic Reduction, DI, MFI, VVT, TC, CAC | Natural Gas | Other | Tier 3 | Tier III | N |  | Inline engine | Turbocharged | Constant Speed - Propulsion - Controllable Pitch Propeller |  |  | 8000 | 14 | Part 1042 | Waste Gate Turbocharger | Liquid |  |  |  | 1 | 1.144 | 1 | 1.105
Wartsila Oyj | 2018 | JWNFN581.34S | 34DF+SCR | Correction | Certificate of Conformity and EIAPP Certificate | JWNFN581.34S-003 | 2018-06-12 | Original Engine Manufacturer | Commercial | 36.3 | Category 3 | Other | 3 Years / 12,000 Hours | 4 Stroke Compression Ignition | 9 | Selective Catalytic Reduction, DI, MFI, VVT, TC, CAC | Distillate Diesel Fuel | Direct Injection (Unit Injector, Mechanical) | Tier 3 | Tier III | N |  | Inline engine | Turbocharged | Constant Speed - Propulsion - Controllable Pitch Propeller |  |  | 8000 | 14 | Part 1042 | Waste Gate Turbocharger | Liquid |  |  |  | 1 | 1.144 | 1 | 1.105
Wartsila Oyj | 2018 | JWNFN581.34S | 34DF+SCR | Correction | Certificate of Conformity and EIAPP Certificate | JWNFN581.34S-003 | 2018-06-12 | Original Engine Manufacturer | Commercial | 36.3 | Category 3 | Other | 3 Years / 12,000 Hours | 4 Stroke Compression Ignition | 8 | Selective Catalytic Reduction, Electronic Engine Control | Distillate Diesel Fuel | Direct Injection (Unit Injector, Mechanical) | Tier 3 | Tier III | N |  | Inline engine | Turbocharged | Constant Speed - Auxiliary |  |  | 8000 | 14 | Part 1042 | Waste Gate Turbocharger | Liquid |  |  |  | 1 | 1.144 | 1 | 1.105
Wartsila Oyj | 2018 | JWNFN581.34S | 34DF+SCR | Correction | Certificate of Conformity and EIAPP Certificate | JWNFN581.34S-003 | 2018-06-12 | Original Engine Manufacturer | Commercial | 36.3 | Category 3 | Other | 3 Years / 12,000 Hours | 4 Stroke Compression Ignition | 6 | Selective Catalytic Reduction, DI, MFI, VVT, TC, CAC | Distillate Diesel Fuel | Direct Injection (Unit Injector, Mechanical) | Tier 3 | Tier III | N |  | Inline engine | Turbocharged | Constant Speed - Propulsion - Controllable Pitch Propeller |  |  | 8000 | 14 | Part 1042 | Waste Gate Turbocharger | Liquid |  |  |  | 1 | 1.144 | 1 | 1.105
Wartsila Oyj | 2018 | JWNFN581.34S | 34DF+SCR | Correction | Certificate of Conformity and EIAPP Certificate | JWNFN581.34S-003 | 2018-06-12 | Original Engine Manufacturer | Commercial | 36.3 | Category 3 | Other | 3 Years / 12,000 Hours | 4 Stroke Compression Ignition | 16 | Selective Catalytic Reduction, Electronic Engine Control | Natural Gas | Other | Tier 3 | Tier III | N |  | V-shaped engine | Turbocharged | Constant Speed - Propulsion - Controllable Pitch Propeller |  |  | 8000 | 14 | Part 1042 | Waste Gate Turbocharger | Liquid |  |  |  | 1 | 1.144 | 1 | 1.105
Wartsila Oyj | 2018 | JWNFN581.34S | 34DF+SCR | Correction | Certificate of Conformity and EIAPP Certificate | JWNFN581.34S-003 | 2018-06-12 | Original Engine Manufacturer | Commercial | 36.3 | Category 3 | Other | 3 Years / 12,000 Hours | 4 Stroke Compression Ignition | 12 | Selective Catalytic Reduction, Electronic Engine Control | Distillate Diesel Fuel | Direct Injection (Unit Injector, Mechanical) | Tier 3 | Tier III | N |  | V-shaped engine | Turbocharged | Constant Speed - Auxiliary |  |  | 8000 | 14 | Part 1042 | Waste Gate Turbocharger | Liquid |  |  |  | 1 | 1.144 | 1 | 1.105
Wartsila Oyj | 2018 | JWNFN581.34S | 34DF+SCR | Correction | Certificate of Conformity and EIAPP Certificate | JWNFN581.34S-003 | 2018-06-12 | Original Engine Manufacturer | Commercial | 36.3 | Category 3 | Other | 3 Years / 12,000 Hours | 4 Stroke Compression Ignition | 12 | Selective Catalytic Reduction, DI, MFI, VVT, TC, CAC | Distillate Diesel Fuel | Direct Injection (Unit Injector, Mechanical) | Tier 3 | Tier III | N |  | V-shaped engine | Turbocharged | Constant Speed - Auxiliary |  |  | 8000 | 14 | Part 1042 | Waste Gate Turbocharger | Liquid |  |  |  | 1 | 1.144 | 1 | 1.105
Wartsila Oyj | 2018 | JWNFN581.34Y | 34DF+SCR | New Submission | EIAPP Certificate Only | JWNFN581.34Y-004 | 2019-03-13 | Original Engine Manufacturer | Commercial | 36.3 | Category 3 | Other | 3 Years / 12,000 Hours | 4 Stroke Compression Ignition | 9 | Selective Catalytic Reduction, Electronic Engine Control | Distillate Diesel Fuel | Direct Injection (Unit Injector, Mechanical) |  | Tier II | N |  | Inline engine | Turbocharged | Constant Speed - Auxiliary |  |  | 8000 | 14 |  | Waste Gate Turbocharger | Liquid
Wartsila Oyj | 2018 | JWNFN581.34Y | 34DF+SCR | New Submission | EIAPP Certificate Only | JWNFN581.34Y-004 | 2019-03-13 | Original Engine Manufacturer | Commercial | 36.3 | Category 3 | Other | 3 Years / 12,000 Hours | 4 Stroke Compression Ignition | 6 | Selective Catalytic Reduction, Electronic Engine Control | Distillate Diesel Fuel | Direct Injection (Unit Injector, Mechanical) |  | Tier II | N |  | Inline engine | Turbocharged | Constant Speed - Auxiliary |  |  | 8000 | 14 |  | Waste Gate Turbocharger | Liquid
Hanwha Engine Co., Ltd. | 2018 | JDECN2074EPA | DSE-90ME-18-01 | Field Fix | Certificate of Conformity and EIAPP Certificate | JDECN2074EPA-001 | 2018-09-19 | Original Engine Manufacturer | Commercial | 2073.9 | Category 3 | Other | 3 years / 24,000 hrs | 2 Stroke Compression Ignition | 6 |  | Distillate Diesel Fuel | Direct Injection (Unit Injector, Electronic) | Tier 3 | Tier III | N |  | Inline engine | Turbocharged | Variable Speed - Propulsion - Fixed Pitch Propeller |  |  | 31870 | 3 | Part 1042 | Other | Liquid |  |  |  | 0 | 0.201 | 0 | 0
Progress Rail Locomotive Inc. | 2018 | JEMDN186.TMA | 710G7A | New Submission | Certificate of Conformity Only | JEMDN186.TMA-009 | 2017-12-19 |  | Remanufacture System based on Locomotive | [20 empty] | Part 1042 |  |  | 1985 | 2003
Caterpillar Inc. | 2018 | JCPXN09.3EH3 |  | New Submission | Certificate of Conformity Only | JCPXN09.3EH3-006 | 2017-06-26 | Original Engine Manufacturer | Commercial | 1.5 | Category 1 | 10 years / 10,000 hrs |  | 4 Stroke Compression Ignition | 6 |  | Distillate Diesel Fuel | Direct Injection (Common Rail) | Tier 3 |  | Y | GCPXN09.3EH3 | Inline engine | Turbocharged | Variable Speed - Propulsion - Fixed Pitch Propeller |  |  | 355 | 38 | Part 1042 | Asymmetric | Liquid |  |  |  | 0.01 | 0 | 0.009 | 0.34
IHI Agri-Tech Corporation | 2018 | JH3XN1.13D30 | 403D-11 | Running Change | Certificate of Conformity Only | JH3XN1.13D30-009-R01 | 2017-09-21 | Original Engine Manufacturer | Recreational | 0.3 | Category 1 | 10 years / 1,000 hrs |  | 4 Stroke Compression Ignition | 3 |  | Distillate Diesel Fuel | Indirect Injection (Pump-Line-Nozzle, Mechanical) | Tier 3 |  | N |  | Inline engine | Naturally aspirated | Variable Speed - Propulsion - Fixed Pitch Propeller |  |  | 20 | 18 | Part 1042 | [5 empty] | 0 | 0 | 0.003 | 0.053
Caterpillar Inc. | 2018 | JCPXN32.1EN3 |  | New Submission | Certificate of Conformity Only | JCPXN32.1EN3-001 | 2017-06-19 | Original Engine Manufacturer | Commercial | 2.6 | Category 1 | 10 years / 10,000 hrs |  | 4 Stroke Compression Ignition | 12 |  | Distillate Diesel Fuel | Direct Injection (Unit Injector, Electronic) | Tier 3 |  | N |  | V-shaped engine | Turbocharged | Variable Speed - Propulsion - Fixed Pitch Propeller |  |  | 597 | 19 | Part 1042 | Fixed Turbocharger | Liquid |  |  |  | 0.01 | 0 | 0.009 | 0.34
Caterpillar Inc. | 2018 | JCPXN32.1EP4 |  | New Submission | Certificate of Conformity Only | JCPXN32.1EP4-002 | 2017-06-19 | Original Engine Manufacturer | Commercial | 2.6 | Category 1 | 10 years / 10,000 hrs |  | 4 Stroke Compression Ignition | 12 | Selective Catalytic Reduction, Electronic Engine Control | Distillate Diesel Fuel | Direct Injection (Unit Injector, Electronic) | Tier 4 |  | N |  | V-shaped engine | Turbocharged | Variable Speed - Propulsion - Fixed Pitch Propeller |  |  | 1081 | 34 | Part 1042 | Fixed Turbocharger | Liquid |  |  |  |  | 1.07 | 1.08 | 1.38
Caterpillar Inc. | 2018 | JCPXN15.2EB3 |  | New Submission | Certificate of Conformity Only | JCPXN15.2EB3-009 | 2017-06-26 | Original Engine Manufacturer | Commercial | 2.5 | Category 1 | 10 years / 10,000 hrs |  | 4 Stroke Compression Ignition | 6 |  | Distillate Diesel Fuel | Direct Injection (Unit Injector, Electronic) | Tier 3 |  | Y | GCPXN15.2EB3 | Inline engine | Turbocharged | Variable Speed - Auxiliary - Non Propeller Law (>=19kW) |  |  | 403 | 26 | Part 1042 | Fixed Turbocharger | Air |  |  |  | 0.01 | 0 | 0.009 | 0.34
Caterpillar Inc. | 2018 | JCPXN296.EA4 |  | New Submission | Certificate of Conformity Only | JCPXN296.EA4-010 | 2017-07-06 | Original Engine Manufacturer | Commercial | 18.4 | Category 2 | 10 years / 20,000 hrs |  | 4 Stroke Compression Ignition | 16 | Selective Catalytic Reduction, Electronic Engine Control | Distillate Diesel Fuel | Direct Injection (Unit Injector, Electronic) | Tier 4 |  | N |  | V-shaped engine | Turbocharged | Variable Speed - Propulsion - Controllable Pitch Propeller |  |  | 4600 | 19 | Part 1042 | Fixed Turbocharger | Liquid |  |  |  |  | 1.07 | 1.125 | 1.42
Caterpillar Inc. | 2018 | JCPXN32.1ER3 |  | New Submission | Certificate of Conformity Only | JCPXN32.1ER3-014 | 2017-07-31 | Original Engine Manufacturer | Recreational | 2.6 | Category 1 | 10 years / 1,000 hrs |  | 4 Stroke Compression Ignition | 12 |  | Distillate Diesel Fuel | Direct Injection (Unit Injector, Electronic) | Tier 3 |  | Y | GCPXN32.1ER3 | V-shaped engine | Turbocharged | Recreational Engine - Propulsion (>=37kW) |  |  | 1418 | 44 | Part 1042 | Fixed Turbocharger | Liquid |  |  |  | 0 | 0 | 0.001 | 0.03
Caterpillar Inc. | 2018 | JCPXN78.1MT2 |  | New Submission | Certificate of Conformity Only | JCPXN78.1MT2-016 | 2017-08-01 | Original Engine Manufacturer | Remanufacture System | 4.3 | Category 1 | 10 years / 10,000 hrs |  | 4 Stroke Compression Ignition | 16 |  | Distillate Diesel Fuel | Direct Injection (Unit Injector, Electronic) |  |  | Y | HCPXN78.1MT2 | V-shaped engine | Turbocharged | Variable Speed - Propulsion - Fixed Pitch Propeller |  |  | 1231 | 22 | Part 1042 | Fixed Turbocharger | Liquid | 1994 | 2003 |  |  | 0 | 0 | 0.34
Caterpillar Inc. | 2018 | JCPXN78.1JT4 |  | New Submission | Certificate of Conformity Only | JCPXN78.1JT4-019 | 2017-08-01 | Original Engine Manufacturer | Commercial | 4.8 | Category 1 | 10 years / 10,000 hrs |  | 4 Stroke Compression Ignition | 16 | Selective Catalytic Reduction, Electronic Engine Control | Distillate Diesel Fuel | Direct Injection (Unit Injector, Electronic) | Tier 4 |  | Y | HCPXN78.1JT4 | V-shaped engine | Turbocharged | Constant Speed - Propulsion - Controllable Pitch Propeller, Constant Speed - Auxiliary |  | We request a "Narrower NTE Zone" per the document entitled "Caterpillar Tier 3 & Tier 4 Marine Narrower NTE Zone Request Version 1.0" | 2653 | 34 | Part 1042 | Waste Gate Turbocharger | Liquid |  |  |  |  | 1.07 | 1.104 | 1.42
Northern Lights Inc. | 2018 | JADEN03.3DGE | M944 | New Submission | Certificate of Conformity Only | JADEN03.3DGE-001 | 2017-09-07 | Post-manufacture Marinizer | Commercial | 0.8 | Category 1 | 7 years / 5,000 hrs |  | 4 Stroke Compression Ignition | 4 | Particulate Trap-Passive, | Distillate Diesel Fuel | Indirect Injection (Pump-Line-Nozzle, Mechanical) | Tier 3 |  | N |  | Inline engine | Naturally aspirated | Constant Speed - Auxiliary |  |  | 32 | 10 | Part 1042 | [5 empty] | 0 | 0.08 | 0.025 | 0.014
Discovery Energy, LLC. | 2018 | JKHXN2.48TCR | KDI 2504TCR | Correction | Certificate of Conformity Only | JKHXN2.48TCR-001 | 2017-08-21 | Original Engine Manufacturer | Recreational | 0.6 | Category 1 | 10 years / 10,000 hrs |  | 4 Stroke Compression Ignition | 4 |  | Distillate Diesel Fuel | Direct Injection (Common Rail) | Tier 3 |  | N |  | Inline engine | Turbocharged | Constant Speed - Auxiliary |  |  | 49 | 20 | Part 1042 | Fixed Turbocharger | Liquid |  |  |  | 0 | 0.034 | 0.009 | 0
Cummins Inc. | 2018 | JCEXN08.9AAD | M15QTA | New Submission | Certificate of Conformity and EIAPP Certificate | JCEXN08.9AAD-003 | 2017-09-07 | Original Engine Manufacturer | Recreational | 1.4 | Category 1 | 10 years / 1,000 hrs |  | 4 Stroke Compression Ignition | 6 |  | Distillate Diesel Fuel | Direct Injection (Common Rail) | Tier 3 | Tier II | Y | HCEXN08.9AAD | Inline engine | Turbocharged | Variable Speed - Propulsion - Fixed Pitch Propeller |  | All ratings in this family are tested to ensure compliance with the NTE standards specified in 40 CFR 1042.101(c). NTE compliance is demonstrated by laboratory testing in accordance with 40 CFR 1042.515. Engineering judgment is used to select steady-state test points that characterize emissions throughout the full range of the marine NTE region. Data shown in attached slides were collected with an intake air temperature of 25 plus and minus 5 Deg C. | 320 | 36 | Part 1042 | Fixed Turbocharger | Liquid |  |  |  | 0.008 | 0.004 | 0 | 0.053
Cummins Inc. | 2018 | JCEXN08.9AAA | M15QTA | New Submission | Certificate of Conformity and EIAPP Certificate | JCEXN08.9AAA-010 | 2017-09-19 | Original Engine Manufacturer | Commercial | 1.4 | Category 1 | 10 years / 10,000 hrs |  | 4 Stroke Compression Ignition | 6 |  | Distillate Diesel Fuel | Direct Injection (Common Rail) | Tier 3 | Tier II | Y | GCEXN08.9AAA | Inline engine | Turbocharged | Variable Speed - Propulsion - Fixed Pitch Propeller |  | All ratings in this family are tested to ensure compliance with the NTE standards specified in 40 CFR 1042.101(c). NTE compliance is demonstrated by laboratory testing in accordance with 40 CFR 1042.515. Engineering judgment is used to select steady-state test points that characterize emissions throughout the full range of the marine NTE region. Data shown in attached slides were collected with an intake air temperature of 25 plus and minus 5 Deg C. | 302 | 34 | Part 1042 | Fixed Turbocharger | Liquid |  |  |  | 0.08 | 0.045 | 0 | 0.53
Cummins Inc. | 2018 | JCEXN19.0AAA | M32QTA01 | New Submission | Certificate of Conformity and EIAPP Certificate | JCEXN19.0AAA-015 | 2017-09-19 | Original Engine Manufacturer | Commercial | 3.1 | Category 1 | 10 years / 10,000 hrs |  | 4 Stroke Compression Ignition | 6 |  | Distillate Diesel Fuel | Direct Injection (Common Rail) | Tier 3 | Tier II | Y | HCEXN19.0AAA | Inline engine | Turbocharged | Variable Speed - Propulsion - Controllable Pitch Propeller |  | All ratings in this family are tested to ensure compliance with the NTE standards specified in 40 CFR 1042.101(c). NTE compliance is demonstrated by laboratory testing in accordance with 40 CFR 1042.515. Engineering judgment is used to select steady-state test points that characterize emissions throughout the full range of the marine NTE region. Data shown in attached slides were collected with an intake air temperature of 25 plus and minus 5 Deg C. | 597 | 32 | Part 1042 | Fixed Turbocharger | Liquid |  |  |  | 0 | 0 | 0.021 | 0.011
Deere & Company | 2018 | JJDXN13.5158 | 650MAD | New Submission | Certificate of Conformity Only | JJDXN13.5158-012 | 2017-12-01 | Original Engine Manufacturer | Commercial | 2.2 | Category 1 | 10 years / 10,000 hrs |  | 4 Stroke Compression Ignition | 6 |  | Distillate Diesel Fuel | Direct Injection (Unit Injector, Electronic) | Tier 3 |  | Y | EJDXN13.5158 | Inline engine | Turbocharged | Variable Speed - Propulsion - Fixed Pitch Propeller, Variable Speed - Auxiliary - Propeller Law |  |  | 429 | 32 | Part 1042 | Fixed Turbocharger | Liquid |  |  |  | 0 | 0 | 0.006 | 0
AB Volvo Penta | 2018 | JVPXN05.5DCB |  | New Submission | Certificate of Conformity Only | JVPXN05.5DCB-002 | 2017-12-27 | Original Engine Manufacturer | Recreational | 0.9 | Category 1 | 10 years / 1,000 hrs |  | 4 Stroke Compression Ignition | 6 |  | Distillate Diesel Fuel | Direct Injection (Common Rail) | Tier 3 |  | N |  | Inline engine | Other | Recreational Engine - Propulsion (>=37kW) |  |  | 320 | 60 | Part 1042 | Fixed Turbocharger | Liquid |  |  |  | 0.001 | 0 | 0 | 0.048
AB Volvo Penta | 2018 | JVPXN10.8DAC |  | New Submission | Certificate of Conformity Only | JVPXN10.8DAC-004 | 2017-12-27 | Original Engine Manufacturer | Commercial | 1.8 | Category 1 | 10 years / 10,000 hrs |  | 4 Stroke Compression Ignition | 6 |  | Distillate Diesel Fuel | Direct Injection (Unit Injector, Electronic) | Tier 3 |  | Y | DVPXN10.8DAB | Inline engine | Other | Variable Speed - Propulsion - Fixed Pitch Propeller, Variable Speed - Propulsion - Controllable Pitch Propeller, Variable Speed - Auxiliary - Propeller Law |  |  | 375 | 35 | Part 1042 | Waste Gate Turbocharger | Liquid |  |  |  | 0 | 0 | 0.024 | 0.28
Cummins Inc. | 2018 | JCEXN06.7AAA | M10QTA | Running Change | Certificate of Conformity and EIAPP Certificate | JCEXN06.7AAA-006 | 2017-09-19 | Original Engine Manufacturer | Commercial | 1.1 | Category 1 | 10 years / 10,000 hrs |  | 4 Stroke Compression Ignition | 6 |  | Distillate Diesel Fuel | Direct Injection (Common Rail) | Tier 3 | Tier II | Y | GCEXN06.7AAA | Inline engine | Turbocharged | Variable Speed - Propulsion - Fixed Pitch Propeller |  | All ratings in this family are tested to ensure compliance with the NTE standards specified in 40 CFR 1042.101(c). NTE compliance is demonstrated by laboratory testing in accordance with 40 CFR 1042.515. Engineering judgment is used to select steady-state test points that characterize emissions throughout the full range of the marine NTE region. Data shown on attached slides was collected with an intake air temperature of 25 Deg C with plus and minus 5 Deg C. | 405 | 60 | Part 1042 | Variable Geometry Turbocharger | Liquid |  |  |  | 0 | 0.125 | 0 | 0
Cummins Inc. | 2018 | JCEXN19.0AAA | M32QTA01 | Running Change | Certificate of Conformity and EIAPP Certificate | JCEXN19.0AAA-015 | 2017-09-19 | Original Engine Manufacturer | Commercial | 3.1 | Category 1 | 10 years / 10,000 hrs |  | 4 Stroke Compression Ignition | 6 |  | Distillate Diesel Fuel | Direct Injection (Common Rail) | Tier 3 | Tier II | Y | HCEXN19.0AAA | Inline engine | Turbocharged | Variable Speed - Propulsion - Fixed Pitch Propeller |  | All ratings in this family are tested to ensure compliance with the NTE standards specified in 40 CFR 1042.101(c). NTE compliance is demonstrated by laboratory testing in accordance with 40 CFR 1042.515. Engineering judgment is used to select steady-state test points that characterize emissions throughout the full range of the marine NTE region. Data shown in attached slides were collected with an intake air temperature of 25 plus and minus 5 Deg C. | 597 | 32 | Part 1042 | Fixed Turbocharger | Liquid |  |  |  | 0 | 0 | 0.021 | 0.011
Caterpillar Inc. | 2018 | JCPXN296.EA4 |  | Running Change | Certificate of Conformity Only | JCPXN296.EA4-010 | 2017-07-06 | Original Engine Manufacturer | Commercial | 18.4 | Category 2 | 10 years / 20,000 hrs |  | 4 Stroke Compression Ignition | 16 | Selective Catalytic Reduction, Electronic Engine Control | Distillate Diesel Fuel | Direct Injection (Unit Injector, Electronic) | Tier 4 |  | N |  | V-shaped engine | Turbocharged | Variable Speed - Propulsion - Controllable Pitch Propeller |  |  | 4600 | 19 | Part 1042 | Fixed Turbocharger | Liquid |  |  |  |  | 1.07 | 1.125 | 1.42
Caterpillar Inc. | 2018 | JCPXN296.EA4 |  | Running Change | Certificate of Conformity Only | JCPXN296.EA4-010 | 2017-07-06 | Original Engine Manufacturer | Commercial | 18.4 | Category 2 | 10 years / 20,000 hrs |  | 4 Stroke Compression Ignition | 16 | Selective Catalytic Reduction, Engine Design Modification | Distillate Diesel Fuel | Direct Injection (Unit Injector, Electronic) | Tier 4 |  | N |  | V-shaped engine | Turbocharged | Variable Speed - Propulsion - Controllable Pitch Propeller |  |  | 4600 | 19 | Part 1042 | Fixed Turbocharger | Liquid |  |  |  |  | 1.07 | 1.125 | 1.42
Scania CV AB | 2018 | JY9XN12.7DB6 |  | New Submission | Certificate of Conformity Only | JY9XN12.7DB6-002 | 2017-12-20 | Original Engine Manufacturer | Commercial | 2.1 | Category 1 | 10 years / 10,000 hrs |  | 4 Stroke Compression Ignition | 6 |  | Distillate Diesel Fuel | Direct Injection (Unit Injector, Electronic) | Tier 3 |  | Y | HY9XN12.7DB6 | Inline engine | Turbocharged | Variable Speed - Propulsion - Fixed Pitch Propeller, Variable Speed - Propulsion - Controllable Pitch Propeller, Variable Speed - Auxiliary - Propeller Law |  |  | 496 | 39 | Part 1042 | Fixed Turbocharger | Liquid |  |  |  | 0.028 | 0 | 0 | 0
Wabtec Transportation Systems, LLC | 2018 | JGETN15.7CUC | 8L250__C | New Submission | Certificate of Conformity and EIAPP Certificate | JGETN15.7CUC-002 | 2017-09-29 | Original Engine Manufacturer | Commercial | 15.7 | Category 2 | 10 years / 20,000 hrs |  | 4 Stroke Compression Ignition | 8 |  | Distillate Diesel Fuel | Direct Injection (Common Rail) | Tier 4 | Tier III | N |  | Inline engine | Turbocharged | Variable Speed - Propulsion - Fixed Pitch Propeller, Variable Speed - Propulsion - Controllable Pitch Propeller, Variable Speed - Auxiliary - Propeller Law, Stationary - Fire Pump, Stationary - Other |  | 1.5XSTD & 1.9XSTD per 40 CFR, Part 1042 | 2500 | 20 | Part 1042 | Fixed Turbocharger | Both |  |  |  | 0 | 0 | 0.006 | 0.06
Beta Marine Ltd | 2018 | JBTAN01.5CMA | BETA38 | New Submission | Certificate of Conformity Only | JBTAN01.5CMA-006 | 2017-10-20 | Post-manufacture Marinizer | Commercial | 0.3 | Category 1 | 5 years / 3,000 hrs |  | 4 Stroke Compression Ignition | 3 |  | Distillate Diesel Fuel | Indirect Injection (Pump-Line-Nozzle, Mechanical) | Tier 3 |  | Y | FBTAN01.5CMA | Inline engine | Naturally aspirated | Variable Speed - Auxiliary - Propeller Law |  | 41 CFR 1042 NTE mode using NTE zone for commercial CI marine engines per 1042.505(b)(1) as engine under 37kW. | 27 | 20 | Part 1042 | [5 empty] | 0 | 0 | 0 | 0
FPT Industrial S.p.A. | 2018 | JFPXN08.7C3B | C87ENTM62 | Correction | Certificate of Conformity and EIAPP Certificate | JFPXN08.7C3B-005 | 2017-12-20 | Original Engine Manufacturer | Commercial | 1.4 | Category 1 | 10 years / 10,000 hrs |  | 4 Stroke Compression Ignition | 6 |  | Distillate Diesel Fuel | Direct Injection (Common Rail) | Tier 3 | Tier II | N |  | Inline engine | Turbocharged | Variable Speed - Propulsion - Fixed Pitch Propeller |  |  | 426 | 49 | Part 1042 | Waste Gate Turbocharger | Liquid |  |  |  | 0 | 0.001 | 0 | 0
Ingram Barge Company | 2018 | JIGMN10.6E7B |  | Correction | Certificate of Conformity Only | JIGMN10.6E7B-003 | 2017-12-12 | Original Engine Manufacturer | Remanufacture System | 10.5 | Category 2 | 10 years / 20,000 hrs |  | 2 Stroke Compression Ignition | 8 |  | Distillate Diesel Fuel | Direct Injection (Unit Injector, Mechanical) |  |  | Y | FIGMN10.6E7B | V-shaped engine | Turbocharged | Variable Speed - Propulsion - Fixed Pitch Propeller |  |  | 2863 | 14 | Part 1042 | Fixed Turbocharger | Air | 1973 | 2006 |  | 0 | 0 | 0.015 | 0
Perkins Engines Co Ltd | 2018 | JPKXN07.0BW5 |  | New Submission | Certificate of Conformity and EIAPP Certificate | JPKXN07.0BW5-004 | 2017-11-24 | Original Engine Manufacturer | Commercial | 1.1 | Category 1 | 10 years / 10,000 hrs |  | 4 Stroke Compression Ignition | 6 |  | Distillate Diesel Fuel | Direct Injection (Common Rail) | Tier 3 | Tier II | N |  | Inline engine | Turbocharged | Variable Speed - Propulsion - Fixed Pitch Propeller, Variable Speed - Auxiliary - Propeller Law |  |  | 317 | 45 | Part 1042 | Waste Gate Turbocharger | Liquid |  |  |  | 0 | 0 | 0.009 | 0.34
Perkins Engines Co Ltd | 2018 | JPKXN07.0BW7 |  | New Submission | Certificate of Conformity and EIAPP Certificate | JPKXN07.0BW7-005 | 2017-11-24 | Original Engine Manufacturer | Commercial | 1.1 | Category 1 | 10 years / 10,000 hrs |  | 4 Stroke Compression Ignition | 6 |  | Distillate Diesel Fuel | Direct Injection (Common Rail) | Tier 3 | Tier II | N |  | Inline engine | Turbocharged | Variable Speed - Auxiliary - Propeller Law |  |  | 209 | 30 | Part 1042 | Waste Gate Turbocharger | Liquid |  |  |  | 0 | 0 | 0.009 | 0.43
IHI Agri-Tech Corporation | 2018 | JH3XN.761D20 |  | Running Change | Certificate of Conformity Only | JH3XN.761D20-006-R01 | 2017-09-21 | Original Engine Manufacturer | Recreational | 0.2 | Category 1 | 10 years / 1,000 hrs |  | 4 Stroke Compression Ignition | 2 |  | Distillate Diesel Fuel | Indirect Injection (Pump-Line-Nozzle, Mechanical) | Tier 3 |  | Y | 8H3XN.761D20 | Inline engine | Naturally aspirated | Variable Speed - Propulsion - Fixed Pitch Propeller |  |  | 14 | 18 | Part 1042 | [5 empty] | 0 | 0 | 0.01 | 0.105
Steyr Motors AG | 2018 | JSTYN3.200M1 | M16TCAM | New Submission | Certificate of Conformity and EIAPP Certificate | JSTYN3.200M1-001 | 2017-11-16 | Original Engine Manufacturer | Commercial | 0.5 | Category 1 | 10 years / 10,000 hrs |  | 4 Stroke Compression Ignition | 6 |  | Distillate Diesel Fuel | Direct Injection (Unit Injector, Mechanical) | Tier 3 | Tier II | Y | HSTYN3.200M1 | Inline engine | Turbocharged | Variable Speed - Propulsion - Fixed Pitch Propeller, Variable Speed - Auxiliary - Propeller Law |  |  | 215 | 67 | Part 1042 | Variable Geometry Turbocharger | Liquid |  |  |  | 0 | 0.168 | 0 | 0.081
Rolls-Royce Solutions America Inc | 2018 | JMDDN35.7KNA | SERIES 2000 MX6 | New Submission | Certificate of Conformity and EIAPP Certificate | JMDDN35.7KNA-001 | 2017-12-12 | Original Engine Manufacturer | Recreational | 2.2 | Category 1 | Other | 10 years/ 6,000 hrs | 4 Stroke Compression Ignition | 10 |  | Distillate Diesel Fuel | Direct Injection (Common Rail) | Tier 3 | Tier II | Y | FMDDN35.7KNA | V-shaped engine | Turbocharged | Variable Speed - Propulsion - Fixed Pitch Propeller |  |  | 1630 | 47 | Part 1042 | Waste Gate Turbocharger | Liquid |  |  |  | 0 | 0 | 0.02 | 0.03
Rolls-Royce Solutions America Inc | 2018 | JMDDN35.7KNA | SERIES 2000 MX6 | New Submission | Certificate of Conformity and EIAPP Certificate | JMDDN35.7KNA-001 | 2017-12-12 | Original Engine Manufacturer | Recreational | 2.2 | Category 1 | Other | 10 years/ 6,000 hrs | 4 Stroke Compression Ignition | 16 |  | Distillate Diesel Fuel | Direct Injection (Common Rail) | Tier 3 | Tier II | Y | FMDDN35.7KNA | V-shaped engine | Turbocharged | Variable Speed - Propulsion - Fixed Pitch Propeller |  |  | 1630 | 47 | Part 1042 | Waste Gate Turbocharger | Liquid |  |  |  | 0 | 0 | 0.02 | 0.03
Progress Rail Locomotive Inc. | 2018 | JEMDN169.RLN | 645E | New Submission | Certificate of Conformity Only | JEMDN169.RLN-002 | 2017-12-13 | Original Engine Manufacturer | Remanufacture System | 10.5 | Category 2 | 10 years / 20,000 hrs |  | 2 Stroke Compression Ignition | 8 |  | Distillate Diesel Fuel | Direct Injection (Unit Injector, Mechanical) |  |  | Y | AEMDN169.RLN | V-shaped engine | Naturally aspirated | Constant Speed - Auxiliary, Stationary - Other |  |  | 1723 | 10 | Part 1042 |  |  | 1973 | 2000 |  | 0 | 0 | 0.015 | 0.043
Progress Rail Locomotive Inc. | 2018 | JEMDN169.RLN | 645E | New Submission | Certificate of Conformity Only | JEMDN169.RLN-002 | 2017-12-13 | Original Engine Manufacturer | Remanufacture System | 10.5 | Category 2 | 10 years / 20,000 hrs |  | 2 Stroke Compression Ignition | 8 |  | Distillate Diesel Fuel | Direct Injection (Unit Injector, Mechanical) |  |  | Y | AEMDN169.RLN | V-shaped engine | Naturally aspirated | Constant Speed - Propulsion - Controllable Pitch Propeller, Variable Speed - Propulsion - Fixed Pitch Propeller, Variable Speed - Propulsion - Controllable Pitch Propeller |  |  | 1723 | 10 | Part 1042 |  |  | 1973 | 2000 |  | 0 | 0 | 0.015 | 0.043
Progress Rail Locomotive Inc. | 2018 | JEMDN169.RBL | 645E1, E2, E2N, E6, E8 | New Submission | Certificate of Conformity Only | JEMDN169.RBL-003 | 2017-12-13 | Original Engine Manufacturer | Remanufacture System | 10.5 | Category 2 | 10 years / 20,000 hrs |  | 2 Stroke Compression Ignition | 8 |  | Distillate Diesel Fuel | Direct Injection (Unit Injector, Mechanical) |  |  | Y | 9EMDN169.RBL | V-shaped engine | Naturally aspirated | Constant Speed - Propulsion - Controllable Pitch Propeller, Constant Speed - Auxiliary, Variable Speed - Propulsion - Fixed Pitch Propeller |  |  | 1641 | 10 | Part 1042 |  |  | 1973 | 2003 |  | 0 | 0 | 0 | 0.043
Progress Rail Locomotive Inc. | 2018 | JEMDN169.RBL | 645E1, E2, E2N, E6, E8 | New Submission | Certificate of Conformity Only | JEMDN169.RBL-003 | 2017-12-13 | Original Engine Manufacturer | Remanufacture System | 10.5 | Category 2 | 10 years / 20,000 hrs |  | 2 Stroke Compression Ignition | 12 |  | Distillate Diesel Fuel | Direct Injection (Unit Injector, Mechanical) |  |  | Y | 9EMDN169.RBL | V-shaped engine | Naturally aspirated | Constant Speed - Propulsion - Controllable Pitch Propeller, Constant Speed - Auxiliary, Variable Speed - Propulsion - Fixed Pitch Propeller |  |  | 1641 | 10 | Part 1042 |  |  | 1973 | 2003 |  | 0 | 0 | 0 | 0.043
Progress Rail Locomotive Inc. | 2018 | JEMDN211.TT2 | 645E7B | New Submission | Certificate of Conformity Only | JEMDN211.TT2-006 | 2017-12-14 | Original Engine Manufacturer | Remanufacture System | 10.5 | Category 2 | 10 years / 20,000 hrs |  | 2 Stroke Compression Ignition | 16 |  | Distillate Diesel Fuel | Direct Injection (Unit Injector, Electronic) |  |  | Y | AEMDN211.TT2 | V-shaped engine | Turbocharged | Constant Speed - Propulsion - Controllable Pitch Propeller, Constant Speed - Auxiliary, Variable Speed - Propulsion - Fixed Pitch Propeller, Variable Speed - Propulsion - Controllable Pitch Propeller |  |  | 2953 | 15 | Part 1042 | Fixed Turbocharger | Liquid | 1973 | 2003 |  | 0 | 0 | 0.015 | 0.043
Wartsila Oyj | 2018 | JWNFN581.34X | JWNFN581.34X | Correction | EIAPP Certificate Only | JWNFN581.34X-002 | 2017-12-01 | Original Engine Manufacturer | Commercial | 36.3 | Category 3 | Other | 10 Years / 12,000 Hours | 4 Stroke Compression Ignition | 6 |  | Natural Gas | Direct Injection (Pump-Line-Nozzle, Electronic) |  | Tier II | Y | FWNFN581.34A | Inline engine | Turbocharged | Constant Speed - Auxiliary |  |  | 8000 | 14 |  | Waste Gate Turbocharger | Liquid
Wartsila Oyj | 2018 | JWNFN581.34S | 34DF+SCR | New Submission | Certificate of Conformity and EIAPP Certificate | JWNFN581.34S-003 | 2018-06-12 | Original Engine Manufacturer | Commercial | 36.3 | Category 3 | Other | 3 Years / 12,000 Hours | 4 Stroke Compression Ignition | 6 | Selective Catalytic Reduction, Electronic Engine Control | Distillate Diesel Fuel | Direct Injection (Unit Injector, Mechanical) | Tier 3 | Tier III | N |  | Inline engine | Turbocharged | Constant Speed - Propulsion - Controllable Pitch Propeller |  |  | 8000 | 14 | Part 1042 | Waste Gate Turbocharger | Liquid |  |  |  | 1 | 1.144 | 1 | 1.105
Progress Rail Locomotive Inc. | 2018 | JEMDN233.T01 | 710 12-E23B | New Submission | Certificate of Conformity and EIAPP Certificate | JEMDN233.T01-013 | 2018-07-09 | Original Engine Manufacturer | Commercial | 11.6 | Category 2 | 10 years / 20,000 hrs |  | 2 Stroke Compression Ignition | 12 | Selective Catalytic Reduction, Oil Separator ; The oil separator provides reduction in PM emission by reducing volatile organic fraction of the PM emission in the exhaust. There are two oil separators in the engine for the left and right bank in the 710 Vee engine. The RB oil separator assembly part number:40263429 RB OS ASM and Left bank assembly part number: 40263425 LB OS ASM. The oil separators have filter elements 40266498 that is changed out annually. | Distillate Diesel Fuel | Direct Injection (Unit Injector, Electronic) | Tier 4 | Tier III | N |  | V-shaped engine | Turbocharged | Constant Speed - Propulsion - Controllable Pitch Propeller, Variable Speed - Propulsion - Fixed Pitch Propeller, Variable Speed - Propulsion - Controllable Pitch Propeller |  | We evaluated NTE, compliance by determining emissions rates at points around the boundaries of the NTE zone. 900 RPM E3 2467 kW - 4 mode points , 7 NTE points 900 RPM 1640 kW 8-E23B E3 cycle - 4 mode points, 7 NTE points The tests complied with 1042.101 for category 2, marine emission standards for the duty cycle mode points and the NTE points. | 2467 | 18 | Part 1042 | Fixed Turbocharger | Liquid |  |  |  |  | 1 | 1.16 | 1
Progress Rail Locomotive Inc. | 2018 | JEMDN169.RBL | 645E1, E2, E2N, E6, E8 | Running Change | Certificate of Conformity Only | JEMDN169.RBL-003 | 2017-12-13 | Original Engine Manufacturer | Remanufacture System | 10.5 | Category 2 | 10 years / 20,000 hrs |  | 2 Stroke Compression Ignition | 16 |  | Distillate Diesel Fuel | Direct Injection (Unit Injector, Mechanical) |  |  | Y | 9EMDN169.RBL | V-shaped engine | Naturally aspirated | Constant Speed - Propulsion - Controllable Pitch Propeller, Constant Speed - Auxiliary, Variable Speed - Propulsion - Fixed Pitch Propeller |  |  | 1641 | 10 | Part 1042 |  |  | 1973 | 2003 |  | 0 | 0 | 0 | 0.043
Yanmar Power Technology Co., Ltd. | 2018 | JYDXN4.46D8H |  | Running Change | Certificate of Conformity Only | JYDXN4.46D8H-011 | 2017-10-10 | Original Engine Manufacturer | Recreational | 0.5 | Category 1 | 10 years / 1,000 hrs |  | 4 Stroke Compression Ignition | 8 |  | Distillate Diesel Fuel | Direct Injection (Common Rail) | Tier 3 |  | Y | CYDXN4.46D8H | V-shaped engine | Turbocharged | Variable Speed - Propulsion - Fixed Pitch Propeller |  |  | 272 | 61 | Part 1042 | Waste Gate Turbocharger | Liquid |  |  |  | 0 | 0 | 0 | 0.56
Yanmar Power Technology Co., Ltd. | 2018 | JYDXN20.4D6C |  | Running Change | Certificate of Conformity Only | JYDXN20.4D6C-009 | 2017-10-10 | Original Engine Manufacturer | Commercial | 3.3 | Category 1 | 10 years / 10,000 hrs |  | 4 Stroke Compression Ignition | 6 |  | Distillate Diesel Fuel | Direct Injection (Pump-Line-Nozzle, Mechanical) | Tier 3 |  | N |  | Inline engine | Turbocharged | Variable Speed - Propulsion - Fixed Pitch Propeller |  |  | 555 | 27 | Part 1042 | Fixed Turbocharger | Liquid |  |  |  | 0 | 0.32 | 0.008 | 0.12
Hanwha Engine Co., Ltd. | 2018 | JDECN2074IMO | DSE-90ME-18-01 | New Submission | EIAPP Certificate Only | JDECN2074IMO-002 | 2018-10-18 | Original Engine Manufacturer | Commercial | 2073.9 | Category 3 | Other | 3 years / 24,000 hrs | 2 Stroke Compression Ignition | 6 |  | Distillate Diesel Fuel | Direct Injection (Unit Injector, Electronic) |  | Tier II | N |  | Inline engine | Turbocharged | Variable Speed - Propulsion - Fixed Pitch Propeller |  |  | 31870 | 3 |  | Other | Liquid
Hyundai SeasAll Co., Ltd. | 2018 | JHYSN2.94HYS | JHYSN2.94HYS | Running Change | Certificate of Conformity and EIAPP Certificate | JHYSN2.94HYS-001 | 2018-05-09 | Original Engine Manufacturer | Recreational | 0.5 | Category 1 | 10 years / 1,000 hrs |  | 4 Stroke Compression Ignition | 4 |  | Distillate Diesel Fuel | Direct Injection (Common Rail) | Tier 3 | Tier II | Y | FHYSN2.94HYS | Inline engine | Turbocharged | Recreational Engine - Propulsion (>=37kW) |  | See separate NTE Report | 199 | 67 | Part 1042 | Variable Geometry Turbocharger | Liquid |  |  |  | 0.018 | 0.015 | 0.007 | 0.305
Cummins Inc. | 2018 | JCEXN08.3AAA | M14QTA | Running Change | Certificate of Conformity and EIAPP Certificate | JCEXN08.3AAA-009 | 2017-09-19 | Original Engine Manufacturer | Commercial | 1.3 | Category 1 | 10 years / 10,000 hrs |  | 4 Stroke Compression Ignition | 6 |  | Distillate Diesel Fuel | Direct Injection (Common Rail) | Tier 3 | Tier II | Y | GCEXN08.3AAA | Inline engine | Turbocharged | Variable Speed - Propulsion - Fixed Pitch Propeller |  | All ratings in this family are tested to ensure compliance with the NTE standards specified in 40 CFR 1042.101(c). NTE compliance is demonstrated by laboratory testing in accordance with 40 CFR 1042.515. Engineering judgment is used to select steady-state test points that characterize emissions throughout the full range of the marine NTE region. Data shown in attached slides were collected with an intake air temperature of 25 plus and minus 5 Deg C. | 441 | 53 | Part 1042 | Fixed Turbocharger | Liquid |  |  |  | 0.008 | 0.004 | 0 | 0.053
Bergen Engines AS | 2018 | JRRMN0038DPS | B33:45L | Correction | Certificate of Conformity and EIAPP Certificate | JRRMN0038DPS-001 | 2018-11-20 | Original Engine Manufacturer | Commercial | 38.4 | Category 3 | 3 years / 10,000 hrs |  | 4 Stroke Compression Ignition | 6 | Selective Catalytic Reduction, | Distillate Diesel Fuel | Direct Injection (Pump-Line-Nozzle, Mechanical) | Tier 3 | Tier III | N |  | Inline engine | Turbocharged | Constant Speed - Auxiliary |  |  | 5280 | 16 | Part 1042 | Fixed Turbocharger | Liquid |  |  |  | 1.1 | 1.1 | 1 | 2
Scania CV AB | 2018 | JY9XN12.7DB6 |  | Running Change | Certificate of Conformity Only | JY9XN12.7DB6-002 | 2017-12-20 | Original Engine Manufacturer | Commercial | 2.1 | Category 1 | 10 years / 10,000 hrs |  | 4 Stroke Compression Ignition | 6 |  | Distillate Diesel Fuel | Direct Injection (Unit Injector, Electronic) | Tier 3 |  | Y | HY9XN12.7DB6 | Inline engine | Turbocharged | Variable Speed - Propulsion - Fixed Pitch Propeller, Variable Speed - Propulsion - Controllable Pitch Propeller, Variable Speed - Auxiliary - Propeller Law |  |  | 496 | 39 | Part 1042 | Fixed Turbocharger | Liquid |  |  |  | 0.028 | 0 | 0 | 0
Scania CV AB | 2018 | JY9XN16.4DD8 |  | Running Change | Certificate of Conformity Only | JY9XN16.4DD8-005 | 2017-12-22 | Original Engine Manufacturer | Commercial | 2 | Category 1 | 10 years / 10,000 hrs |  | 4 Stroke Compression Ignition | 8 |  | Distillate Diesel Fuel | Direct Injection (Unit Injector, Electronic) | Tier 3 |  | Y | HY9XN16.4DD8 | V-shaped engine | Turbocharged | Variable Speed - Propulsion - Fixed Pitch Propeller, Variable Speed - Propulsion - Controllable Pitch Propeller, Variable Speed - Auxiliary - Propeller Law |  |  | 588 | 36 | Part 1042 | Fixed Turbocharger | Liquid |  |  |  | 0.013 | 0 | 0 | 0
Progress Rail Locomotive Inc. | 2018 | JEMDN233.TSC | 710 12-E23B/ 710 8-E23B | Running Change | Certificate of Conformity Only | JEMDN233.TSC-012 | 2018-05-29 | Original Engine Manufacturer | Commercial | 11.6 | Category 2 | 10 years / 20,000 hrs |  | 2 Stroke Compression Ignition | 12 | Selective Catalytic Reduction, Oil Separator ; The oil separator provides reduction in PM emission by reducing volatile organic fraction of the PM emission in the exhaust. There are two oil separators in the engine for the left and right bank in the 710 Vee engine. The RB oil separator assembly part number:40263429 RB OS ASM and Left bank assembly part number: 40263425 LB OS ASM. The oil separators have filter elements 40266498 that is changed out annually. | Distillate Diesel Fuel | Direct Injection (Unit Injector, Electronic) | Tier 4 |  | N |  | V-shaped engine | Turbocharged | Constant Speed - Propulsion - Controllable Pitch Propeller, Variable Speed - Propulsion - Fixed Pitch Propeller, Variable Speed - Propulsion - Controllable Pitch Propeller |  | We evaluated NTE, compliance by determining emissions rates at points around the boundaries of the NTE zone. 900 RPM E3 2467 kW - 4 mode points , 7 NTE points 900 RPM D2 cycle 5 mode points, 3 NTE points 900 RPM E2 2461 kW constant speed - 4 mode points, 4 NTE points 750 RPM E3 2046 kW (Fixed Pitch prop) - 4 mode points, 7 NTE points 900 RPM 1640 kW 8-E23B E3 cycle - 4 mode points, 7 NTE points The tests complied with 1042.101 for category 2, marine emission standards for the duty cycle mode points and the NTE points. | 2467 | 18 | Part 1042 | Fixed Turbocharger | Liquid |  |  |  |  | 1 | 1 | 1.16
Progress Rail Locomotive Inc. | 2018 | JEMDN233.TSC | 710 12-E23B/ 710 8-E23B | Running Change | Certificate of Conformity Only | JEMDN233.TSC-012 | 2018-05-29 | Original Engine Manufacturer | Commercial | 11.6 | Category 2 | 10 years / 20,000 hrs |  | 2 Stroke Compression Ignition | 12 | Selective Catalytic Reduction, Oil Separator ; The oil separator provides reduction in PM emission by reducing volatile organic fraction of the PM emission in the exhaust. There are two oil separators in the engine for the left and right bank in the 710 Vee engine. The RB oil separator assembly part number:40263429 RB OS ASM and Left bank assembly part number: 40263425 LB OS ASM. The oil separators have filter elements 40266498 that is changed out annually. | Distillate Diesel Fuel | Direct Injection (Unit Injector, Electronic) | Tier 4 |  | N |  | V-shaped engine | Turbocharged | Constant Speed - Auxiliary |  | We evaluated NTE, compliance by determining emissions rates at points around the boundaries of the NTE zone. 900 RPM E3 2467 kW - 4 mode points , 7 NTE points 900 RPM D2 cycle 5 mode points, 3 NTE points 900 RPM E2 2461 kW constant speed - 4 mode points, 4 NTE points 750 RPM E3 2046 kW (Fixed Pitch prop) - 4 mode points, 7 NTE points 900 RPM 1640 kW 8-E23B E3 cycle - 4 mode points, 7 NTE points The tests complied with 1042.101 for category 2, marine emission standards for the duty cycle mode points and the NTE points. | 2467 | 18 | Part 1042 | Fixed Turbocharger | Liquid |  |  |  |  | 1 | 1 | 1.16
Progress Rail Locomotive Inc. | 2018 | JEMDN233.TSC | 710 12-E23B/ 710 8-E23B | Running Change | Certificate of Conformity Only | JEMDN233.TSC-012 | 2018-05-29 | Original Engine Manufacturer | Commercial | 11.6 | Category 2 | 10 years / 20,000 hrs |  | 2 Stroke Compression Ignition | 8 | Selective Catalytic Reduction, Oil Separator ; The oil separator provides reduction in PM emission by reducing volatile organic fraction of the PM emission in the exhaust. There are two oil separators in the engine for the left and right bank in the 710 Vee engine. The RB oil separator assembly part number:40263429 RB OS ASM and Left bank assembly part number: 40263425 LB OS ASM. The oil separators have filter elements 40266498 that is changed out annually. | Distillate Diesel Fuel | Direct Injection (Unit Injector, Electronic) | Tier 4 |  | N |  | V-shaped engine | Turbocharged | Variable Speed - Propulsion - Fixed Pitch Propeller |  | We evaluated NTE, compliance by determining emissions rates at points around the boundaries of the NTE zone. 900 RPM E3 2467 kW - 4 mode points , 7 NTE points 900 RPM D2 cycle 5 mode points, 3 NTE points 900 RPM E2 2461 kW constant speed - 4 mode points, 4 NTE points 750 RPM E3 2046 kW (Fixed Pitch prop) - 4 mode points, 7 NTE points 900 RPM 1640 kW 8-E23B E3 cycle - 4 mode points, 7 NTE points The tests complied with 1042.101 for category 2, marine emission standards for the duty cycle mode points and the NTE points. | 2467 | 18 | Part 1042 | Fixed Turbocharger | Liquid |  |  |  |  | 1 | 1 | 1.16
Wartsila Oyj | 2018 | JWNFN581.34S | 34DF+SCR | Correction | Certificate of Conformity and EIAPP Certificate | JWNFN581.34S-003 | 2018-06-12 | Original Engine Manufacturer | Commercial | 36.3 | Category 3 | Other | 3 Years / 12,000 Hours | 4 Stroke Compression Ignition | 9 | Selective Catalytic Reduction, DI, MFI, VVT, TC, CAC | Natural Gas | Other | Tier 3 | Tier III | N |  | Inline engine | Turbocharged | Constant Speed - Auxiliary |  |  | 8000 | 14 | Part 1042 | Waste Gate Turbocharger | Liquid |  |  |  | 1 | 1.144 | 1 | 1.105
Wartsila Oyj | 2018 | JWNFN581.34S | 34DF+SCR | Correction | Certificate of Conformity and EIAPP Certificate | JWNFN581.34S-003 | 2018-06-12 | Original Engine Manufacturer | Commercial | 36.3 | Category 3 | Other | 3 Years / 12,000 Hours | 4 Stroke Compression Ignition | 12 | Selective Catalytic Reduction, Electronic Engine Control | Distillate Diesel Fuel | Direct Injection (Unit Injector, Mechanical) | Tier 3 | Tier III | N |  | V-shaped engine | Turbocharged | Constant Speed - Propulsion - Controllable Pitch Propeller |  |  | 8000 | 14 | Part 1042 | Waste Gate Turbocharger | Liquid |  |  |  | 1 | 1.144 | 1 | 1.105
Wartsila Oyj | 2018 | JWNFN581.34S | 34DF+SCR | Correction | Certificate of Conformity and EIAPP Certificate | JWNFN581.34S-003 | 2018-06-12 | Original Engine Manufacturer | Commercial | 36.3 | Category 3 | Other | 3 Years / 12,000 Hours | 4 Stroke Compression Ignition | 6 | Selective Catalytic Reduction, DI, MFI, VVT, TC, CAC | Natural Gas | Other | Tier 3 | Tier III | N |  | Inline engine | Turbocharged | Constant Speed - Auxiliary |  |  | 8000 | 14 | Part 1042 | Waste Gate Turbocharger | Liquid |  |  |  | 1 | 1.144 | 1 | 1.105
Wartsila Oyj | 2018 | JWNFN581.34Y | 34DF+SCR | New Submission | EIAPP Certificate Only | JWNFN581.34Y-004 | 2019-03-13 | Original Engine Manufacturer | Commercial | 36.3 | Category 3 | Other | 3 Years / 12,000 Hours | 4 Stroke Compression Ignition | 6 | Selective Catalytic Reduction, Electronic Engine Control | Distillate Diesel Fuel | Direct Injection (Unit Injector, Mechanical) |  | Tier II | N |  | Inline engine | Turbocharged | Constant Speed - Propulsion - Controllable Pitch Propeller |  |  | 8000 | 14 |  | Waste Gate Turbocharger | Liquid
National Railway Equipment Co. | 2018 | JNREN186.MUI | JNREN186.MUI | New Submission | Certificate of Conformity Only | JNREN186.MUI-003 | 2018-04-11 |  | Remanufacture System based on Locomotive | [20 empty] | Part 1042 |  |  | 1973 | 1992
Mitsubishi Heavy Industries Engine & Turbocharger, Ltd. | 2018 | JMVXN14.6CCA | SB-TAW | New Submission | Certificate of Conformity Only | JMVXN14.6CCA-001 | 2017-05-09 | Original Engine Manufacturer | Commercial | 2.4 | Category 1 | 10 years / 10,000 hrs |  | 4 Stroke Compression Ignition | 6 |  | Distillate Diesel Fuel | Direct Injection (Pump-Line-Nozzle, Mechanical) | Tier 3 |  | Y | GMVXN14.6CCA | Inline engine | Turbocharged | Variable Speed - Propulsion - Fixed Pitch Propeller, Variable Speed - Auxiliary - Propeller Law |  | Please refer to NTE report | 320 | 22 | Part 1042 | Fixed Turbocharger | Liquid |  |  |  | 0.01 | 0.15 | 0.004 | 0.04
Mitsubishi Heavy Industries Engine & Turbocharger, Ltd. | 2018 | JMVXN30.0CCA | SR2-TAW | New Submission | Certificate of Conformity Only | JMVXN30.0CCA-003 | 2017-05-09 | Original Engine Manufacturer | Commercial | 4.9 | Category 1 | 10 years / 10,000 hrs |  | 4 Stroke Compression Ignition | 6 |  | Distillate Diesel Fuel | Direct Injection (Pump-Line-Nozzle, Mechanical) | Tier 3 |  | Y | EMVXN30.0CCA | Inline engine | Turbocharged | Variable Speed - Propulsion - Fixed Pitch Propeller, Variable Speed - Auxiliary - Propeller Law |  | Please refer to NTE report | 599 | 20 | Part 1042 | Fixed Turbocharger | Liquid |  |  |  | 0.01 | 0.16 | 0.003 | 0.04
Caterpillar Inc. | 2018 | JCPXN09.3EA3 |  | New Submission | Certificate of Conformity Only | JCPXN09.3EA3-003 | 2017-06-19 | Original Engine Manufacturer | Commercial | 1.5 | Category 1 | 10 years / 10,000 hrs |  | 4 Stroke Compression Ignition | 6 |  | Distillate Diesel Fuel | Direct Injection (Common Rail) | Tier 3 |  | Y | GCPXN09.3EA3 | Inline engine | Turbocharged | Constant Speed - Auxiliary |  |  | 304 | 33 | Part 1042 | Fixed Turbocharger | Liquid |  |  |  | 0.01 | 0 | 0.009 | 0.34
Caterpillar Inc. | 2018 | JCPXN18.1ER3 |  | New Submission | Certificate of Conformity Only | JCPXN18.1ER3-013 | 2017-07-31 | Original Engine Manufacturer | Recreational | 3 | Category 1 | 10 years / 1,000 hrs |  | 4 Stroke Compression Ignition | 6 |  | Distillate Diesel Fuel | Direct Injection (Unit Injector, Electronic) | Tier 3 |  | Y | GCPXN18.1ER3 | Inline engine | Turbocharged | Recreational Engine - Propulsion (>=37kW) |  |  | 847 | 47 | Part 1042 | Waste Gate Turbocharger | Liquid |  |  |  | 0 | 0 | 0.001 | 0.03
Caterpillar Inc. | 2018 | JCPXN78.1AT4 |  | New Submission | Certificate of Conformity Only | JCPXN78.1AT4-018 | 2017-08-01 | Original Engine Manufacturer | Commercial | 4.8 | Category 1 | 10 years / 10,000 hrs |  | 4 Stroke Compression Ignition | 12 | Selective Catalytic Reduction, Electronic Engine Control | Distillate Diesel Fuel | Direct Injection (Unit Injector, Electronic) | Tier 4 |  | Y | HCPXN78.1AT4 | V-shaped engine | Turbocharged | Constant Speed - Propulsion - Controllable Pitch Propeller, Variable Speed - Propulsion - Fixed Pitch Propeller |  |  | 2653 | 34 | Part 1042 | Waste Gate Turbocharger | Liquid |  |  |  |  | 1.07 | 1.104 | 1.42
Caterpillar Inc. | 2018 | JCPXN78.1JT4 |  | New Submission | Certificate of Conformity Only | JCPXN78.1JT4-019 | 2017-08-01 | Original Engine Manufacturer | Commercial | 4.8 | Category 1 | 10 years / 10,000 hrs |  | 4 Stroke Compression Ignition | 16 | Selective Catalytic Reduction, Electronic Engine Control | Distillate Diesel Fuel | Direct Injection (Unit Injector, Electronic) | Tier 4 |  | Y | HCPXN78.1JT4 | V-shaped engine | Turbocharged | Constant Speed - Auxiliary |  | We request a "Narrower NTE Zone" per the document entitled "Caterpillar Tier 3 & Tier 4 Marine Narrower NTE Zone Request Version 1.0" | 2653 | 34 | Part 1042 | Waste Gate Turbocharger | Liquid |  |  |  |  | 1.07 | 1.104 | 1.42
Caterpillar Inc. | 2018 | JCPXN296.AT4 |  | New Submission | Certificate of Conformity Only | JCPXN296.AT4-017 | 2017-08-01 | Original Engine Manufacturer | Commercial | 18.4 | Category 2 | 10 years / 20,000 hrs |  | 4 Stroke Compression Ignition | 12 | Selective Catalytic Reduction, Electronic Engine Control | Distillate Diesel Fuel | Direct Injection (Unit Injector, Electronic) | Tier 4 |  | Y | HCPXN296.AT4 | V-shaped engine | Turbocharged | Variable Speed - Propulsion - Fixed Pitch Propeller |  |  | 5566 | 19 | Part 1042 | Fixed Turbocharger | Liquid |  |  |  |  | 1.07 | 1.125 | 1.42
Discovery Energy, LLC. | 2018 | JKHXN2.48TCR | KDI 2504TCR | Correction | Certificate of Conformity Only | JKHXN2.48TCR-001 | 2017-08-21 | Original Engine Manufacturer | Recreational | 0.6 | Category 1 | 10 years / 10,000 hrs |  | 4 Stroke Compression Ignition | 4 |  | Distillate Diesel Fuel | Direct Injection (Common Rail) | Tier 3 |  | N |  | Inline engine | Turbocharged | Constant Speed - Auxiliary |  |  | 49 | 20 | Part 1042 | Fixed Turbocharger | Not Applicable |  |  |  | 0 | 0.034 | 0.009 | 0
Yanmar Power Technology Co., Ltd. | 2018 | JYDXN0.57P2N |  | Correction | Certificate of Conformity Only | JYDXN0.57P2N-002 | 2017-09-21 | Original Engine Manufacturer | Commercial | 0.2 | Category 1 | 5 years / 3,000 hrs |  | 4 Stroke Compression Ignition | 2 |  | Distillate Diesel Fuel | Indirect Injection (Pump-Line-Nozzle, Mechanical) | Tier 3 |  | Y | DYDXN0.57P2N | Inline engine | Naturally aspirated | Variable Speed - Propulsion - Fixed Pitch Propeller |  |  | 10 | 18 | Part 1042 | [5 empty] | 0.02 | 0 | 0.02 | 0.08
Caterpillar Inc. | 2018 | JCPXN296.AT4 |  | Running Change | Certificate of Conformity Only | JCPXN296.AT4-017 | 2017-08-01 | Original Engine Manufacturer | Commercial | 18.4 | Category 2 | 10 years / 20,000 hrs |  | 4 Stroke Compression Ignition | 12 | Selective Catalytic Reduction, Electronic Engine Control | Distillate Diesel Fuel | Direct Injection (Unit Injector, Electronic) | Tier 4 |  | Y | HCPXN296.AT4 | V-shaped engine | Turbocharged | Constant Speed - Auxiliary |  |  | 5566 | 19 | Part 1042 | Fixed Turbocharger | Liquid |  |  |  |  | 1.07 | 1.125 | 1.42
Caterpillar Inc. | 2018 | JCPXN296.AT4 |  | Running Change | Certificate of Conformity Only | JCPXN296.AT4-017 | 2017-08-01 | Original Engine Manufacturer | Commercial | 18.4 | Category 2 | 10 years / 20,000 hrs |  | 4 Stroke Compression Ignition | 12 | Selective Catalytic Reduction, Electronic Engine Control | Distillate Diesel Fuel | Direct Injection (Unit Injector, Electronic) | Tier 4 |  | Y | HCPXN296.AT4 | V-shaped engine | Turbocharged | Variable Speed - Propulsion - Fixed Pitch Propeller |  |  | 5566 | 19 | Part 1042 | Fixed Turbocharger | Liquid |  |  |  |  | 1.07 | 1.125 | 1.42
Cummins Inc. | 2018 | JCEXN08.3AAD | M14QTA | New Submission | Certificate of Conformity and EIAPP Certificate | JCEXN08.3AAD-002 | 2017-09-07 | Original Engine Manufacturer | Recreational | 1.3 | Category 1 | 10 years / 1,000 hrs |  | 4 Stroke Compression Ignition | 6 |  | Distillate Diesel Fuel | Direct Injection (Common Rail) | Tier 3 | Tier II | Y | GCEXN08.3AAD | Inline engine | Turbocharged | Variable Speed - Propulsion - Fixed Pitch Propeller |  | All ratings in this family are tested to ensure compliance with the NTE standards specified in 40 CFR 1042.101(c). NTE compliance is demonstrated by laboratory testing in accordance with 40 CFR 1042.515. Engineering judgment is used to select steady-state test points that characterize emissions throughout the full range of the marine NTE region. Data shown in attached slides were collected with an intake air temperature of 25 plus and minus 5 Deg C. | 441 | 53 | Part 1042 | Fixed Turbocharger | Liquid |  |  |  | 0.008 | 0.004 | 0 | 0.053
Cummins Inc. | 2018 | JCEXN06.7AAC | M11QTA | New Submission | Certificate of Conformity and EIAPP Certificate | JCEXN06.7AAC-008 | 2017-09-19 | Original Engine Manufacturer | Commercial | 1.1 | Category 1 | 10 years / 10,000 hrs |  | 4 Stroke Compression Ignition | 6 |  | Distillate Diesel Fuel | Direct Injection (Common Rail) | Tier 3 | Tier II | Y | FCEXN06.7AAC | Inline engine | Turbocharged | Constant Speed - Auxiliary |  | All ratings in this family are tested to ensure compliance with the NTE standards specified in 40 CFR 1042.101(c). NTE compliance is demonstrated by laboratory testing in accordance with 40 CFR 1042.515. Engineering judgment is used to select steady-state test points that characterize emissions throughout the full range of the marine NTE region. Data shown on attached slides was collected with an intake air temperature of 25 Deg C with plus and minus 5 Deg C. | 210 | 31 | Part 1042 | Variable Geometry Turbocharger | Liquid |  |  |  | 0 | 0.125 | 0 | 0
Deere & Company | 2018 | JJDXN13.5164 | 650MHC | New Submission | Certificate of Conformity Only | JJDXN13.5164-018 | 2017-12-07 | Original Engine Manufacturer | Commercial | 2.2 | Category 1 | 10 years / 10,000 hrs |  | 4 Stroke Compression Ignition | 6 |  | Distillate Diesel Fuel | Direct Injection (Common Rail) | Tier 3 |  | Y | FJDXN13.5164 | Inline engine | Turbocharged | Variable Speed - Auxiliary - Non Propeller Law (>=19kW) |  |  | 448 | 33 | Part 1042 | Variable Geometry Turbocharger | Air |  |  |  | 0 | 0 | 0.006 | 0
AB Volvo Penta | 2018 | JVPXN12.8DAB |  | New Submission | Certificate of Conformity Only | JVPXN12.8DAB-007 | 2017-12-27 | Original Engine Manufacturer | Commercial | 2.1 | Category 1 | 10 years / 10,000 hrs |  | 4 Stroke Compression Ignition | 6 |  | Distillate Diesel Fuel | Direct Injection (Unit Injector, Electronic) | Tier 3 |  | Y | EVPXN12.8DAB | Inline engine | Turbocharged | Variable Speed - Propulsion - Fixed Pitch Propeller, Variable Speed - Propulsion - Controllable Pitch Propeller, Variable Speed - Auxiliary - Propeller Law |  |  | 588 | 46 | Part 1042 | Waste Gate Turbocharger | Liquid |  |  |  | 0 | 0 | 0.048 | 0.653
Cummins Inc. | 2018 | JCEXN19.0AAA | M32QTA01 | Running Change | Certificate of Conformity and EIAPP Certificate | JCEXN19.0AAA-015 | 2017-09-19 | Original Engine Manufacturer | Commercial | 3.1 | Category 1 | 10 years / 10,000 hrs |  | 4 Stroke Compression Ignition | 6 |  | Distillate Diesel Fuel | Direct Injection (Common Rail) | Tier 3 | Tier II | Y | HCEXN19.0AAA | Inline engine | Turbocharged | Variable Speed - Propulsion - Controllable Pitch Propeller |  | All ratings in this family are tested to ensure compliance with the NTE standards specified in 40 CFR 1042.101(c). NTE compliance is demonstrated by laboratory testing in accordance with 40 CFR 1042.515. Engineering judgment is used to select steady-state test points that characterize emissions throughout the full range of the marine NTE region. Data shown in attached slides were collected with an intake air temperature of 25 plus and minus 5 Deg C. | 597 | 32 | Part 1042 | Fixed Turbocharger | Liquid |  |  |  | 0 | 0 | 0.021 | 0.011
Scania CV AB | 2018 | JY9XN12.7DC6 |  | New Submission | Certificate of Conformity Only | JY9XN12.7DC6-009 | 2017-12-27 | Original Engine Manufacturer | Commercial | 2.1 | Category 1 | 10 years / 10,000 hrs |  | 4 Stroke Compression Ignition | 6 |  | Distillate Diesel Fuel | Direct Injection (Unit Injector, Electronic) | Tier 3 |  | Y | HY9XN12.7DC6 | Inline engine | Turbocharged | Constant Speed - Propulsion - Controllable Pitch Propeller, Constant Speed - Auxiliary |  |  | 469 | 37 | Part 1042 | Fixed Turbocharger | Liquid |  |  |  | 0.026 | 0 | 0 | 0
Scania CV AB | 2018 | JY9XN16.4DA8 |  | New Submission | Certificate of Conformity Only | JY9XN16.4DA8-004 | 2017-12-22 | Original Engine Manufacturer | Commercial | 2 | Category 1 | 10 years / 10,000 hrs |  | 4 Stroke Compression Ignition | 8 |  | Distillate Diesel Fuel | Direct Injection (Unit Injector, Electronic) | Tier 3 |  | Y | HY9XN16.4DA8 | V-shaped engine | Turbocharged | Variable Speed - Propulsion - Fixed Pitch Propeller, Variable Speed - Propulsion - Controllable Pitch Propeller, Variable Speed - Auxiliary - Propeller Law |  |  | 515 | 31 | Part 1042 | Fixed Turbocharger | Liquid |  |  |  | 0.012 | 0 | 0 | 0
Wabtec Transportation Systems, LLC | 2018 | JGETN15.7CUA | 12V250__C | New Submission | Certificate of Conformity and EIAPP Certificate | JGETN15.7CUA-001 | 2017-09-29 | Original Engine Manufacturer | Commercial | 15.7 | Category 2 | 10 years / 20,000 hrs |  | 4 Stroke Compression Ignition | 12 |  | Distillate Diesel Fuel | Direct Injection (Common Rail) | Tier 4 | Tier III | N |  | V-shaped engine | Turbocharged | Variable Speed - Propulsion - Fixed Pitch Propeller, Variable Speed - Propulsion - Controllable Pitch Propeller, Variable Speed - Auxiliary - Propeller Law, Stationary - Fire Pump |  | 1.5XSTD & 1.9XSTD per 40 CFR, Part 1042 | 3500 | 19 | Part 1042 | Fixed Turbocharger | Both |  |  |  | 0 | 0 | 0.006 | 0.06
FPT Industrial S.p.A. | 2018 | JFPXN12.9R3A | C12.9 | New Submission | Certificate of Conformity and EIAPP Certificate | JFPXN12.9R3A-003 | 2017-12-20 | Original Engine Manufacturer | Recreational | 2.1 | Category 1 | 10 years / 1,000 hrs |  | 4 Stroke Compression Ignition | 6 |  | Distillate Diesel Fuel | Direct Injection (Common Rail) | Tier 3 | Tier II | Y | HFPXN12.9R3A | Inline engine | Turbocharged | Variable Speed - Propulsion - Fixed Pitch Propeller |  |  | 735 | 57 | Part 1042 | Fixed Turbocharger | Liquid |  |  |  | 0 | 0 | 0.001 | 0
Stellantis Europe S.p.A | 2018 | JFTGN02.0K4V | JFTGN02.0K4V | New Submission | Certificate of Conformity Only | JFTGN02.0K4V-001 | 2017-10-20 | Original Engine Manufacturer | Recreational | 0.4 | Category 1 | 10 years / 1,000 hrs |  | 4 Stroke Compression Ignition | 4 |  | Distillate Diesel Fuel | Direct Injection (Common Rail) | Tier 3 |  | Y | GFTGN02.0K4V | Inline engine | Turbocharged | Recreational Engine - Propulsion (>=37kW) |  | Engines belonging to this Engine Family have been tested according to 40 CFR Part 1042 and Part 1065 in order to demonstrate that they are fully NTE compliant. | 127 | 64 | Part 1042 | Variable Geometry Turbocharger | Liquid |  |  |  | 0 | 0 | 0.012 | 0.04
Scania CV AB | 2018 | JY9XN12.7R3A |  | New Submission | Certificate of Conformity Only | JY9XN12.7R3A-010 | 2017-12-27 | Original Engine Manufacturer | Recreational | 2.1 | Category 1 | 10 years / 1,000 hrs |  | 4 Stroke Compression Ignition | 6 |  | Distillate Diesel Fuel | Direct Injection (Common Rail) | Tier 3 |  | N |  | Inline engine | Turbocharged | Recreational Engine - Propulsion (>=37kW) |  |  | 588 | 46 | Part 1042 | Waste Gate Turbocharger | Liquid |  |  |  | 0 | 0 | 0 | 0.4
Ingram Barge Company | 2018 | JIGMN10.6E7B |  | Correction | Certificate of Conformity Only | JIGMN10.6E7B-003 | 2017-12-12 | Original Engine Manufacturer | Remanufacture System | 10.5 | Category 2 | 10 years / 20,000 hrs |  | 2 Stroke Compression Ignition | 20 |  | Distillate Diesel Fuel | Direct Injection (Unit Injector, Mechanical) |  |  | Y | FIGMN10.6E7B | V-shaped engine | Turbocharged | Variable Speed - Propulsion - Fixed Pitch Propeller |  |  | 2863 | 14 | Part 1042 | Fixed Turbocharger | Air | 1973 | 2006 |  | 0 | 0 | 0.015 | 0
Ingram Barge Company | 2018 | JIGMN10.6E7B |  | Correction | Certificate of Conformity Only | JIGMN10.6E7B-003 | 2017-12-12 | Original Engine Manufacturer | Remanufacture System | 10.5 | Category 2 | 10 years / 20,000 hrs |  | 2 Stroke Compression Ignition | 12 |  | Distillate Diesel Fuel | Direct Injection (Unit Injector, Mechanical) |  |  | Y | FIGMN10.6E7B | V-shaped engine | Turbocharged | Variable Speed - Propulsion - Fixed Pitch Propeller |  |  | 2863 | 14 | Part 1042 | Fixed Turbocharger | Air | 1973 | 2006 |  | 0 | 0 | 0.015 | 0
IHI Agri-Tech Corporation | 2018 | JH3XN.761E3C |  | Running Change | Certificate of Conformity Only | JH3XN.761E3C-001-R01 | 2017-08-21 | Original Engine Manufacturer | Commercial | 0.2 | Category 1 | 5 years / 3,000 hrs |  | 4 Stroke Compression Ignition | 3 |  | Distillate Diesel Fuel | Indirect Injection (Pump-Line-Nozzle, Mechanical) | Tier 3 |  | Y | 8H3XN.761E3C | Inline engine | Naturally aspirated | Constant Speed - Auxiliary |  |  | 10 | 10 | Part 1042 | [5 empty] | 0 | 0 | 0.013 | 0.137
IHI Agri-Tech Corporation | 2018 | JH3XN2.22D75 | 404D-22TA | Running Change | Certificate of Conformity Only | JH3XN2.22D75-008-R01 | 2017-09-21 | Original Engine Manufacturer | Recreational | 0.5 | Category 1 | 10 years / 1,000 hrs |  | 4 Stroke Compression Ignition | 4 |  | Distillate Diesel Fuel | Indirect Injection (Pump-Line-Nozzle, Mechanical) | Tier 3 |  | Y | 8H3XN2.22D75 | Inline engine | Turbocharged | Recreational Engine - Propulsion (>=37kW) |  |  | 55 | 25 | Part 1042 | Waste Gate Turbocharger | Liquid |  |  |  | 0.019 | 0 | 0.006 | 0.063
Steyr Motors AG | 2018 | JSTYN3.200M1 | M16TCAM | New Submission | Certificate of Conformity and EIAPP Certificate | JSTYN3.200M1-001 | 2017-11-16 | Original Engine Manufacturer | Commercial | 0.5 | Category 1 | 10 years / 10,000 hrs |  | 4 Stroke Compression Ignition | 6 |  | Distillate Diesel Fuel | Direct Injection (Unit Injector, Mechanical) | Tier 3 | Tier II | Y | HSTYN3.200M1 | Inline engine | Turbocharged | Variable Speed - Propulsion - Fixed Pitch Propeller, Variable Speed - Auxiliary - Propeller Law |  |  | 215 | 67 | Part 1042 | Fixed Turbocharger | Liquid |  |  |  | 0 | 0.168 | 0 | 0.081
Steyr Motors AG | 2018 | JSTYN3.201M1 | M16TCAM | New Submission | Certificate of Conformity Only | JSTYN3.201M1-002 | 2017-11-16 | Original Engine Manufacturer | Commercial | 0.5 | Category 1 | 10 years / 10,000 hrs |  | 4 Stroke Compression Ignition | 6 |  | Distillate Diesel Fuel | Direct Injection (Unit Injector, Mechanical) | Tier 3 |  | Y | HSTYN3.201M1 | Inline engine | Turbocharged | Variable Speed - Propulsion - Fixed Pitch Propeller, Variable Speed - Auxiliary - Propeller Law |  |  | 110 | 34 | Part 1042 | Waste Gate Turbocharger | Liquid |  |  |  | 0 | 0.168 | 0 | 0.081
Rolls-Royce Solutions America Inc | 2018 | JMDDN35.7KNK | SERIES 2000 MX6 | New Submission | Certificate of Conformity and EIAPP Certificate | JMDDN35.7KNK-002 | 2017-12-12 | Original Engine Manufacturer | Recreational | 2.2 | Category 1 | Other | 10 years/ 4,000 hrs | 4 Stroke Compression Ignition | 16 |  | Distillate Diesel Fuel | Direct Injection (Common Rail) | Tier 3 | Tier II | Y | FMDDN35.7KNK | V-shaped engine | Turbocharged | Variable Speed - Propulsion - Fixed Pitch Propeller |  |  | 1939 | 54 | Part 1042 | Waste Gate Turbocharger | Liquid |  |  |  | 0 | 0 | 0.02 | 0.03
Progress Rail Locomotive Inc. | 2018 | JEMDN233.TT3 | 710G7C | New Submission | Certificate of Conformity Only | JEMDN233.TT3-004 | 2017-12-13 | Original Engine Manufacturer | Remanufacture System | 11.6 | Category 2 | 10 years / 20,000 hrs |  | 2 Stroke Compression Ignition | 12 |  | Distillate Diesel Fuel | Direct Injection (Unit Injector, Electronic) |  |  | Y | CEMDN233.TT3 | V-shaped engine | Turbocharged | Constant Speed - Propulsion - Controllable Pitch Propeller, Constant Speed - Auxiliary, Variable Speed - Propulsion - Fixed Pitch Propeller, Variable Speed - Propulsion - Controllable Pitch Propeller |  |  | 4429 | 19 | Part 1042 | Fixed Turbocharger | Liquid | 1986 | 2011 |  | 0 | 0 | 0 | 0.043
Wartsila Oyj | 2018 | JWNFN581.34X | JWNFN581.34X | Correction | EIAPP Certificate Only | JWNFN581.34X-002 | 2017-12-01 | Original Engine Manufacturer | Commercial | 36.3 | Category 3 | Other | 10 Years / 12,000 Hours | 4 Stroke Compression Ignition | 8 |  | Distillate Diesel Fuel | Direct Injection (Pump-Line-Nozzle, Mechanical) |  | Tier II | Y | FWNFN581.34A | Inline engine | Turbocharged | Constant Speed - Auxiliary |  |  | 8000 | 14 |  | Waste Gate Turbocharger | Liquid
Progress Rail Locomotive Inc. | 2018 | JEMDN169.RT2 | 645E | New Submission | Certificate of Conformity Only | JEMDN169.RT2-007 | 2017-12-14 | Original Engine Manufacturer | Remanufacture System | 10.5 | Category 2 | 10 years / 20,000 hrs |  | 2 Stroke Compression Ignition | 12 |  | Distillate Diesel Fuel | Direct Injection (Unit Injector, Electronic) |  |  | Y | AEMDN169.RT2 | V-shaped engine | Naturally aspirated | Constant Speed - Propulsion - Controllable Pitch Propeller, Variable Speed - Propulsion - Fixed Pitch Propeller, Variable Speed - Propulsion - Controllable Pitch Propeller |  |  | 1723 | 10 | Part 1042 |  |  | 1973 | 2000 |  | 0 | 0 | 0.015 | 0.043
Progress Rail Locomotive Inc. | 2018 | JEMDN169.RT2 | 645E | New Submission | Certificate of Conformity Only | JEMDN169.RT2-007 | 2017-12-14 | Original Engine Manufacturer | Remanufacture System | 10.5 | Category 2 | 10 years / 20,000 hrs |  | 2 Stroke Compression Ignition | 8 |  | Distillate Diesel Fuel | Direct Injection (Unit Injector, Electronic) |  |  | Y | AEMDN169.RT2 | V-shaped engine | Naturally aspirated | Constant Speed - Auxiliary, Stationary - Other |  |  | 1723 | 10 | Part 1042 |  |  | 1973 | 2000 |  | 0 | 0 | 0.015 | 0.043
Yanmar Power Technology Co., Ltd. | 2018 | JYDXN5.81D6C |  | New Submission | Certificate of Conformity Only | JYDXN5.81D6C-015 | 2017-12-18 | Original Engine Manufacturer | Commercial | 0.9 | Category 1 | 10 years / 10,000 hrs |  | 4 Stroke Compression Ignition | 6 |  | Distillate Diesel Fuel | Direct Injection (Common Rail) | Tier 3 |  | N |  | Inline engine | Turbocharged | Variable Speed - Propulsion - Fixed Pitch Propeller |  |  | 331 | 57 | Part 1042 | Fixed Turbocharger | Liquid |  |  |  | 0.1 | 0 | 0.01 | 0.32
Caterpillar Inc. | 2018 | JCPXN78.1JT4 |  | Running Change | Certificate of Conformity Only | JCPXN78.1JT4-019 | 2017-08-01 | Original Engine Manufacturer | Commercial | 4.8 | Category 1 | 10 years / 10,000 hrs |  | 4 Stroke Compression Ignition | 12 | Selective Catalytic Reduction, Electronic Engine Control | Distillate Diesel Fuel | Direct Injection (Unit Injector, Electronic) | Tier 4 |  | Y | HCPXN78.1JT4 | V-shaped engine | Turbocharged | Constant Speed - Propulsion - Controllable Pitch Propeller, Constant Speed - Auxiliary |  |  | 2653 | 34 | Part 1042 | Waste Gate Turbocharger | Liquid |  |  |  |  | 1.07 | 1.104 | 1.42
FPT Industrial S.p.A. | 2018 | JFPXN06.7C3B | NEF-550 | Correction | Certificate of Conformity and EIAPP Certificate | JFPXN06.7C3B-006 | 2017-12-21 | Original Engine Manufacturer | Commercial | 1.1 | Category 1 | 10 years / 10,000 hrs |  | 4 Stroke Compression Ignition | 6 |  | Distillate Diesel Fuel | Direct Injection (Common Rail) | Tier 3 | Tier II | N |  | Inline engine | Turbocharged | Variable Speed - Propulsion - Fixed Pitch Propeller |  |  | 368 | 55 | Part 1042 | Waste Gate Turbocharger | Liquid |  |  |  | 0 | 0 | 0 | 0.61
Mitsubishi Heavy Industries Engine & Turbocharger, Ltd. | 2018 | JMVXN24.5CCA | SR-TAW | Running Change | Certificate of Conformity Only | JMVXN24.5CCA-004 | 2017-05-09 | Original Engine Manufacturer | Commercial | 4 | Category 1 | 10 years / 10,000 hrs |  | 4 Stroke Compression Ignition | 6 |  | Distillate Diesel Fuel | Direct Injection (Pump-Line-Nozzle, Mechanical) | Tier 3 |  | Y | HMVXN24.5CCA | Inline engine | Turbocharged | Variable Speed - Propulsion - Fixed Pitch Propeller, Variable Speed - Auxiliary - Propeller Law |  | Please refer to NTE report (JN2017V186) | 510 | 21 | Part 1042 | Fixed Turbocharger | Liquid |  |  |  | 0.02 | 0.16 | 0.005 | 0.03
MAN Truck & Bus AG | 2018 | JMNBN24.2CO2 |  | Running Change | Certificate of Conformity Only | JMNBN24.2CO2-002 | 2017-10-30 | Original Engine Manufacturer | Commercial | 2 | Category 1 | 10 years / 10,000 hrs |  | 4 Stroke Compression Ignition | 8 |  | Distillate Diesel Fuel | Direct Injection (Common Rail) | Tier 3 |  | Y | HMNBN24.2CO2 | V-shaped engine | Turbocharged | Variable Speed - Propulsion - Fixed Pitch Propeller, Variable Speed - Propulsion - Controllable Pitch Propeller |  |  | 588 | 36 | Part 1042 | Waste Gate Turbocharger | Liquid |  |  |  | 0 | 0 | 0.03 | 0.2
MAN Truck & Bus AG | 2018 | JMNBN24.2CO2 |  | Running Change | Certificate of Conformity Only | JMNBN24.2CO2-002 | 2017-10-30 | Original Engine Manufacturer | Commercial | 2 | Category 1 | 10 years / 10,000 hrs |  | 4 Stroke Compression Ignition | 12 |  | Distillate Diesel Fuel | Direct Injection (Common Rail) | Tier 3 |  | Y | HMNBN24.2CO2 | V-shaped engine | Turbocharged | Variable Speed - Propulsion - Fixed Pitch Propeller, Variable Speed - Propulsion - Controllable Pitch Propeller |  |  | 588 | 36 | Part 1042 | Fixed Turbocharger | Liquid |  |  |  | 0 | 0 | 0.03 | 0.2
Wartsila Oyj | 2018 | JWNFN581.34S | 34DF+SCR | New Submission | Certificate of Conformity and EIAPP Certificate | JWNFN581.34S-003 | 2018-06-12 | Original Engine Manufacturer | Commercial | 36.3 | Category 3 | Other | 3 Years / 12,000 Hours | 4 Stroke Compression Ignition | 12 | Selective Catalytic Reduction, Electronic Engine Control | Natural Gas | Other | Tier 3 | Tier III | N |  | V-shaped engine | Turbocharged | Constant Speed - Auxiliary |  |  | 8000 | 14 | Part 1042 | Waste Gate Turbocharger | Liquid |  |  |  | 1 | 1.144 | 1 | 1.105
Wartsila Oyj | 2018 | JWNFN581.34S | 34DF+SCR | New Submission | Certificate of Conformity and EIAPP Certificate | JWNFN581.34S-003 | 2018-06-12 | Original Engine Manufacturer | Commercial | 36.3 | Category 3 | Other | 3 Years / 12,000 Hours | 4 Stroke Compression Ignition | 12 | Selective Catalytic Reduction, Electronic Engine Control | Distillate Diesel Fuel | Direct Injection (Unit Injector, Mechanical) | Tier 3 | Tier III | N |  | V-shaped engine | Turbocharged | Constant Speed - Auxiliary |  |  | 8000 | 14 | Part 1042 | Waste Gate Turbocharger | Liquid |  |  |  | 1 | 1.144 | 1 | 1.105
Wartsila Oyj | 2018 | JWNFN581.34S | 34DF+SCR | New Submission | Certificate of Conformity and EIAPP Certificate | JWNFN581.34S-003 | 2018-06-12 | Original Engine Manufacturer | Commercial | 36.3 | Category 3 | Other | 3 Years / 12,000 Hours | 4 Stroke Compression Ignition | 6 | Selective Catalytic Reduction, DI, MFI, VVT, TC, CAC | Distillate Diesel Fuel | Direct Injection (Unit Injector, Mechanical) | Tier 3 | Tier III | N |  | Inline engine | Turbocharged | Constant Speed - Auxiliary |  |  | 8000 | 14 | Part 1042 | Waste Gate Turbocharger | Liquid |  |  |  | 1 | 1.144 | 1 | 1.105
Wartsila Oyj | 2018 | JWNFN581.34S | 34DF+SCR | New Submission | Certificate of Conformity and EIAPP Certificate | JWNFN581.34S-003 | 2018-06-12 | Original Engine Manufacturer | Commercial | 36.3 | Category 3 | Other | 3 Years / 12,000 Hours | 4 Stroke Compression Ignition | 9 | Selective Catalytic Reduction, Electronic Engine Control | Natural Gas | Other | Tier 3 | Tier III | N |  | Inline engine | Turbocharged | Constant Speed - Auxiliary |  |  | 8000 | 14 | Part 1042 | Waste Gate Turbocharger | Liquid |  |  |  | 1 | 1.144 | 1 | 1.105
Wartsila Oyj | 2018 | JWNFN581.34S | 34DF+SCR | New Submission | Certificate of Conformity and EIAPP Certificate | JWNFN581.34S-003 | 2018-06-12 | Original Engine Manufacturer | Commercial | 36.3 | Category 3 | Other | 3 Years / 12,000 Hours | 4 Stroke Compression Ignition | 9 | Selective Catalytic Reduction, Electronic Engine Control | Distillate Diesel Fuel | Direct Injection (Unit Injector, Mechanical) | Tier 3 | Tier III | N |  | Inline engine | Turbocharged | Constant Speed - Auxiliary |  |  | 8000 | 14 | Part 1042 | Waste Gate Turbocharger | Liquid |  |  |  | 1 | 1.144 | 1 | 1.105
Wartsila Oyj | 2018 | JWNFN581.34S | 34DF+SCR | New Submission | Certificate of Conformity and EIAPP Certificate | JWNFN581.34S-003 | 2018-06-12 | Original Engine Manufacturer | Commercial | 36.3 | Category 3 | Other | 3 Years / 12,000 Hours | 4 Stroke Compression Ignition | 16 | Selective Catalytic Reduction, Electronic Engine Control | Natural Gas | Other | Tier 3 | Tier III | N |  | V-shaped engine | Turbocharged | Constant Speed - Propulsion - Controllable Pitch Propeller |  |  | 8000 | 14 | Part 1042 | Waste Gate Turbocharger | Liquid |  |  |  | 1 | 1.144 | 1 | 1.105
Wartsila Oyj | 2018 | JWNFN581.34S | 34DF+SCR | Correction | Certificate of Conformity and EIAPP Certificate | JWNFN581.34S-003 | 2018-06-12 | Original Engine Manufacturer | Commercial | 36.3 | Category 3 | Other | 3 Years / 12,000 Hours | 4 Stroke Compression Ignition | 8 | Selective Catalytic Reduction, Electronic Engine Control | Distillate Diesel Fuel | Direct Injection (Unit Injector, Mechanical) | Tier 3 | Tier III | N |  | Inline engine | Turbocharged | Constant Speed - Propulsion - Controllable Pitch Propeller |  |  | 8000 | 14 | Part 1042 | Waste Gate Turbocharger | Liquid |  |  |  | 1 | 1.144 | 1 | 1.105
Wartsila Oyj | 2018 | JWNFN581.34S | 34DF+SCR | Correction | Certificate of Conformity and EIAPP Certificate | JWNFN581.34S-003 | 2018-06-12 | Original Engine Manufacturer | Commercial | 36.3 | Category 3 | Other | 3 Years / 12,000 Hours | 4 Stroke Compression Ignition | 8 | Selective Catalytic Reduction, DI, MFI, VVT, TC, CAC | Natural Gas | Other | Tier 3 | Tier III | N |  | Inline engine | Turbocharged | Constant Speed - Propulsion - Controllable Pitch Propeller |  |  | 8000 | 14 | Part 1042 | Waste Gate Turbocharger | Liquid |  |  |  | 1 | 1.144 | 1 | 1.105
Wartsila Oyj | 2018 | JWNFN581.34S | 34DF+SCR | Correction | Certificate of Conformity and EIAPP Certificate | JWNFN581.34S-003 | 2018-06-12 | Original Engine Manufacturer | Commercial | 36.3 | Category 3 | Other | 3 Years / 12,000 Hours | 4 Stroke Compression Ignition | 9 | Selective Catalytic Reduction, DI, MFI, VVT, TC, CAC | Distillate Diesel Fuel | Direct Injection (Unit Injector, Mechanical) | Tier 3 | Tier III | N |  | Inline engine | Turbocharged | Constant Speed - Auxiliary |  |  | 8000 | 14 | Part 1042 | Waste Gate Turbocharger | Liquid |  |  |  | 1 | 1.144 | 1 | 1.105
Wartsila Oyj | 2018 | JWNFN581.34S | 34DF+SCR | Correction | Certificate of Conformity and EIAPP Certificate | JWNFN581.34S-003 | 2018-06-12 | Original Engine Manufacturer | Commercial | 36.3 | Category 3 | Other | 3 Years / 12,000 Hours | 4 Stroke Compression Ignition | 12 | Selective Catalytic Reduction, Electronic Engine Control | Natural Gas | Other | Tier 3 | Tier III | N |  | V-shaped engine | Turbocharged | Constant Speed - Propulsion - Controllable Pitch Propeller |  |  | 8000 | 14 | Part 1042 | Waste Gate Turbocharger | Liquid |  |  |  | 1 | 1.144 | 1 | 1.105
Wartsila Oyj | 2018 | JWNFN581.34S | 34DF+SCR | Correction | Certificate of Conformity and EIAPP Certificate | JWNFN581.34S-003 | 2018-06-12 | Original Engine Manufacturer | Commercial | 36.3 | Category 3 | Other | 3 Years / 12,000 Hours | 4 Stroke Compression Ignition | 12 | Selective Catalytic Reduction, DI, MFI, VVT, TC, CAC | Distillate Diesel Fuel | Direct Injection (Unit Injector, Mechanical) | Tier 3 | Tier III | N |  | V-shaped engine | Turbocharged | Constant Speed - Propulsion - Controllable Pitch Propeller |  |  | 8000 | 14 | Part 1042 | Waste Gate Turbocharger | Liquid |  |  |  | 1 | 1.144 | 1 | 1.105
Wartsila Oyj | 2018 | JWNFN581.34S | 34DF+SCR | Correction | Certificate of Conformity and EIAPP Certificate | JWNFN581.34S-003 | 2018-06-12 | Original Engine Manufacturer | Commercial | 36.3 | Category 3 | Other | 3 Years / 12,000 Hours | 4 Stroke Compression Ignition | 16 | Selective Catalytic Reduction, Electronic Engine Control | Distillate Diesel Fuel | Direct Injection (Unit Injector, Mechanical) | Tier 3 | Tier III | N |  | V-shaped engine | Turbocharged | Constant Speed - Propulsion - Controllable Pitch Propeller |  |  | 8000 | 14 | Part 1042 | Waste Gate Turbocharger | Liquid |  |  |  | 1 | 1.144 | 1 | 1.105
Wartsila Oyj | 2018 | JWNFN581.34Y | 34DF+SCR | New Submission | EIAPP Certificate Only | JWNFN581.34Y-004 | 2019-03-13 | Original Engine Manufacturer | Commercial | 36.3 | Category 3 | Other | 3 Years / 12,000 Hours | 4 Stroke Compression Ignition | 16 | Selective Catalytic Reduction, DI, MFI, VVT, TC, CAC | Distillate Diesel Fuel | Direct Injection (Unit Injector, Mechanical) |  | Tier II | N |  | V-shaped engine | Turbocharged | Constant Speed - Propulsion - Controllable Pitch Propeller |  |  | 8000 | 14 |  | Waste Gate Turbocharger | Liquid
Wartsila Oyj | 2018 | JWNFN581.34Y | 34DF+SCR | New Submission | EIAPP Certificate Only | JWNFN581.34Y-004 | 2019-03-13 | Original Engine Manufacturer | Commercial | 36.3 | Category 3 | Other | 3 Years / 12,000 Hours | 4 Stroke Compression Ignition | 16 | Selective Catalytic Reduction, Electronic Engine Control | Distillate Diesel Fuel | Direct Injection (Unit Injector, Mechanical) |  | Tier II | N |  | V-shaped engine | Turbocharged | Constant Speed - Auxiliary |  |  | 8000 | 14 |  | Waste Gate Turbocharger | Liquid
Wartsila Oyj | 2018 | JWNFN581.34Y | 34DF+SCR | New Submission | EIAPP Certificate Only | JWNFN581.34Y-004 | 2019-03-13 | Original Engine Manufacturer | Commercial | 36.3 | Category 3 | Other | 3 Years / 12,000 Hours | 4 Stroke Compression Ignition | 12 | Selective Catalytic Reduction, Electronic Engine Control | Distillate Diesel Fuel | Direct Injection (Unit Injector, Mechanical) |  | Tier II | N |  | V-shaped engine | Turbocharged | Constant Speed - Auxiliary |  |  | 8000 | 14 |  | Waste Gate Turbocharger | Liquid
MAN Truck & Bus AG | 2018 | JMNBN12.4RE2 |  | Field Fix | Certificate of Conformity Only | JMNBN12.4RE2-003 | 2017-10-30 | Original Engine Manufacturer | Recreational | 2 | Category 1 | Other | 10 Years / 2000 hours | 4 Stroke Compression Ignition | 6 |  | Distillate Diesel Fuel | Direct Injection (Common Rail) | Tier 3 |  | N |  | Inline engine | Turbocharged | Variable Speed - Propulsion - Fixed Pitch Propeller, Recreational Engine - Propulsion (>=37kW) |  |  | 588 | 47 | Part 1042 | Waste Gate Turbocharger | Liquid |  |  |  | 0 | 0.03 | 0.03 | 0.4
Wabtec Transportation Systems, LLC | 2018 | JGETN15.7FBC | _L250__C | Field Fix | Certificate of Conformity and EIAPP Certificate | JGETN15.7FBC-005-R06 | 2017-10-10 | Original Engine Manufacturer | Commercial | 15.7 | Category 2 | 10 years / 20,000 hrs |  | 4 Stroke Compression Ignition | 6 |  | Distillate Diesel Fuel | Direct Injection (Common Rail) | Tier 4 | Tier III | N |  | Inline engine | Turbocharged | Constant Speed - Propulsion - Controllable Pitch Propeller, Variable Speed - Propulsion - Controllable Pitch Propeller |  | 1.5XSTD & 1.9XSTD per 40 CFR, Part 1042 | 2500 | 20 | Part 1042 | Fixed Turbocharger | Both |  |  |  | 0 | 0 | 0.009 | 0.09
Mitsubishi Heavy Industries Engine & Turbocharger, Ltd. | 2018 | JMVXN24.5CCA | SR-TAW | New Submission | Certificate of Conformity Only | JMVXN24.5CCA-004 | 2017-05-09 | Original Engine Manufacturer | Commercial | 4 | Category 1 | 10 years / 10,000 hrs |  | 4 Stroke Compression Ignition | 6 |  | Distillate Diesel Fuel | Direct Injection (Pump-Line-Nozzle, Mechanical) | Tier 3 |  | Y | HMVXN24.5CCA | Inline engine | Turbocharged | Variable Speed - Propulsion - Fixed Pitch Propeller, Variable Speed - Auxiliary - Propeller Law |  | Please refer to NTE report (JN2017V186) | 510 | 21 | Part 1042 | Fixed Turbocharger | Liquid |  |  |  | 0.02 | 0.16 | 0.005 | 0.03
Caterpillar Inc. | 2018 | JCPXN09.3EB3 |  | New Submission | Certificate of Conformity Only | JCPXN09.3EB3-004 | 2017-06-19 | Original Engine Manufacturer | Commercial | 1.5 | Category 1 | 10 years / 10,000 hrs |  | 4 Stroke Compression Ignition | 6 |  | Distillate Diesel Fuel | Direct Injection (Common Rail) | Tier 3 |  | Y | GCPXN09.3EB3 | Inline engine | Turbocharged | Variable Speed - Auxiliary - Non Propeller Law (>=19kW) |  |  | 280 | 30 | Part 1042 | Fixed Turbocharger | Liquid |  |  |  | 0.01 | 0 | 0.009 | 0.34
Caterpillar Inc. | 2018 | JCPXN09.3EE3 |  | New Submission | Certificate of Conformity Only | JCPXN09.3EE3-005 | 2017-06-19 | Original Engine Manufacturer | Commercial | 1.5 | Category 1 | 10 years / 10,000 hrs |  | 4 Stroke Compression Ignition | 6 |  | Distillate Diesel Fuel | Direct Injection (Common Rail) | Tier 3 |  | Y | GCPXN09.3EE3 | Inline engine | Turbocharged | Constant Speed - Propulsion - Controllable Pitch Propeller, Constant Speed - Auxiliary |  |  | 360 | 39 | Part 1042 | Fixed Turbocharger | Liquid |  |  |  | 0.01 | 0 | 0.009 | 0.34
Caterpillar Inc. | 2018 | JCPXN296.EA4 |  | New Submission | Certificate of Conformity Only | JCPXN296.EA4-010 | 2017-07-06 | Original Engine Manufacturer | Commercial | 18.4 | Category 2 | 10 years / 20,000 hrs |  | 4 Stroke Compression Ignition | 12 | Selective Catalytic Reduction, Electronic Engine Control | Distillate Diesel Fuel | Direct Injection (Unit Injector, Electronic) | Tier 4 |  | N |  | V-shaped engine | Turbocharged | Constant Speed - Propulsion - Controllable Pitch Propeller, Constant Speed - Auxiliary |  |  | 4600 | 19 | Part 1042 | Fixed Turbocharger | Liquid |  |  |  |  | 1.07 | 1.125 | 1.42
Caterpillar Inc. | 2018 | JCPXN18.1EE3 |  | New Submission | Certificate of Conformity Only | JCPXN18.1EE3-011 | 2017-07-31 | Original Engine Manufacturer | Commercial | 3 | Category 1 | 10 years / 10,000 hrs |  | 4 Stroke Compression Ignition | 6 |  | Distillate Diesel Fuel | Direct Injection (Unit Injector, Electronic) | Tier 3 |  | Y | GCPXN18.1EE3 | Inline engine | Turbocharged | Constant Speed - Propulsion - Controllable Pitch Propeller |  |  | 515 | 28 | Part 1042 | Fixed Turbocharger | Liquid |  |  |  | 0.01 | 0 | 0.009 | 0.34
Discovery Energy, LLC. | 2018 | JKHXN1.37SF1 | KDW-M | Correction | Certificate of Conformity Only | JKHXN1.37SF1-002 | 2017-09-07 | Original Engine Manufacturer | Recreational | 0.3 | Category 1 | 5 years / 3,000 hrs |  | 4 Stroke Compression Ignition | 4 |  | Distillate Diesel Fuel | Indirect Injection (Unit Injector, Mechanical) | Tier 3 |  | Y | HKHXN1.37SF1 | Inline engine | Naturally aspirated | Constant Speed - Auxiliary |  |  | 15 | 11 | Part 1042 | [5 empty] | 0 | 0 | 0.044 | 0.795
Societe Internationale des Moteurs-Baudouin | 2018 | JMRBN26.3COM |  | New Submission | Certificate of Conformity Only | JMRBN26.3COM-001 | 2017-08-08 | Original Engine Manufacturer | Commercial | 2.6 | Category 1 | 10 years / 10,000 hrs |  | 4 Stroke Compression Ignition | 6 |  | Distillate Diesel Fuel | Direct Injection (Common Rail) | Tier 3 |  | Y | GMRBN26.3COM | Inline engine | Turbocharged | Constant Speed - Auxiliary |  |  | 599 | 38 | Part 1042 | Waste Gate Turbocharger | Both |  |  |  | 0 | 0.01 | 0.009 | 0.34
Societe Internationale des Moteurs-Baudouin | 2018 | JMRBN26.3REC |  | New Submission | Certificate of Conformity Only | JMRBN26.3REC-002 | 2017-08-08 | Original Engine Manufacturer | Recreational | 2.6 | Category 1 | 10 years / 1,000 hrs |  | 4 Stroke Compression Ignition | 12 |  | Distillate Diesel Fuel | Direct Injection (Common Rail) | Tier 3 |  | Y | GMRBN26.3REC | V-shaped engine | Turbocharged | Recreational Engine - Propulsion (>=37kW) |  |  | 1215 | 38 | Part 1042 | Waste Gate Turbocharger | Both |  |  |  | 0 | 0.01 | 0.009 | 0.34
Caterpillar Inc. | 2018 | JCPXN78.1AT4 |  | New Submission | Certificate of Conformity Only | JCPXN78.1AT4-018 | 2017-08-01 | Original Engine Manufacturer | Commercial | 4.8 | Category 1 | 10 years / 10,000 hrs |  | 4 Stroke Compression Ignition | 16 | Selective Catalytic Reduction, Electronic Engine Control | Distillate Diesel Fuel | Direct Injection (Unit Injector, Electronic) | Tier 4 |  | Y | HCPXN78.1AT4 | V-shaped engine | Turbocharged | Variable Speed - Propulsion - Fixed Pitch Propeller |  |  | 2653 | 34 | Part 1042 | Waste Gate Turbocharger | Liquid |  |  |  |  | 1.07 | 1.104 | 1.42
Northern Lights Inc. | 2018 | JADEN06.8403 | 1066H | New Submission | Certificate of Conformity Only | JADEN06.8403-004 | 2017-09-07 | Post-manufacture Marinizer | Commercial | 1.1 | Category 1 | 10 years / 10,000 hrs |  | 4 Stroke Compression Ignition | 4 |  | Distillate Diesel Fuel | Direct Injection (Common Rail) | Tier 3 |  | Y | HADEN06.8403 | Inline engine | Turbocharged | Constant Speed - Auxiliary |  |  | 137 | 31 | Part 1042 | Fixed Turbocharger | Liquid |  |  |  | 0 | 0.06 | 0.006 | 0.012
Caterpillar Inc. | 2018 | JCPXN296.AT4 |  | New Submission | Certificate of Conformity Only | JCPXN296.AT4-017 | 2017-08-01 | Original Engine Manufacturer | Commercial | 18.4 | Category 2 | 10 years / 20,000 hrs |  | 4 Stroke Compression Ignition | 8 | Selective Catalytic Reduction, Electronic Engine Control | Distillate Diesel Fuel | Direct Injection (Unit Injector, Electronic) | Tier 4 |  | Y | HCPXN296.AT4 | Inline engine | Turbocharged | Constant Speed - Propulsion - Controllable Pitch Propeller, Constant Speed - Auxiliary |  |  | 5566 | 19 | Part 1042 | Fixed Turbocharger | Liquid |  |  |  |  | 1.07 | 1.125 | 1.42
Cummins Inc. | 2018 | JCEXN10.8AAE | M18QTA | New Submission | Certificate of Conformity and EIAPP Certificate | JCEXN10.8AAE-005 | 2017-09-07 | Original Engine Manufacturer | Recreational | 1.8 | Category 1 | 10 years / 1,000 hrs |  | 4 Stroke Compression Ignition | 6 |  | Distillate Diesel Fuel | Direct Injection (Common Rail) | Tier 3 | Tier II | Y | GCEXN10.8AAE | Inline engine | Turbocharged | Variable Speed - Propulsion - Fixed Pitch Propeller |  | All ratings in this family are tested to ensure compliance with the NTE standards specified in 40 CFR 1042.101(c). NTE compliance is demonstrated by laboratory testing in accordance with 40 CFR 1042.515. Engineering judgment is used to select steady-state test points that characterize emissions throughout the full range of the marine NTE region. Data shown in attached slides were collected with an intake air temperature of 25 plus and minus 5 Deg C. | 493 | 46 | Part 1042 | Fixed Turbocharger | Liquid |  |  |  | 0 | 0 | 0 | 0
Cummins Inc. | 2018 | JCEXN06.7AAB | M10QTA | New Submission | Certificate of Conformity and EIAPP Certificate | JCEXN06.7AAB-007 | 2017-09-19 | Original Engine Manufacturer | Commercial | 1.1 | Category 1 | 10 years / 10,000 hrs |  | 4 Stroke Compression Ignition | 6 |  | Distillate Diesel Fuel | Direct Injection (Common Rail) | Tier 3 | Tier II | Y | FCEXN06.7AAB | Inline engine | Turbocharged | Variable Speed - Propulsion - Fixed Pitch Propeller |  | All ratings in this family are tested to ensure compliance with the NTE standards specified in 40 CFR 1042.101(c). NTE compliance is demonstrated by laboratory testing in accordance with 40 CFR 1042.515. Engineering judgment is used to select steady-state test points that characterize emissions throughout the full range of the marine NTE region. Data shown on attached slides was collected with an intake air temperature of 25 Deg C with plus and minus 5 Deg C. | 405 | 33 | Part 1042 | Variable Geometry Turbocharger | Liquid |  |  |  | 0 | 0.125 | 0 | 0
Deere & Company | 2018 | JJDXN06.8148 | 350MAD | New Submission | Certificate of Conformity Only | JJDXN06.8148-002 | 2017-10-06 | Original Engine Manufacturer | Commercial | 1.1 | Category 1 | 10 years / 10,000 hrs |  | 4 Stroke Compression Ignition | 4 |  | Distillate Diesel Fuel | Direct Injection (Common Rail) | Tier 3 |  | Y | DJDXN06.8148 | Inline engine | Turbocharged | Constant Speed - Auxiliary |  |  | 183 | 27 | Part 1042 | Fixed Turbocharger | Liquid |  |  |  | 0 | 0 | 0.006 | 0
Deere & Company | 2018 | JJDXN06.8151 | 350MSE | New Submission | Certificate of Conformity Only | JJDXN06.8151-003 | 2017-10-06 | Original Engine Manufacturer | Commercial | 1.1 | Category 1 | 10 years / 10,000 hrs |  | 4 Stroke Compression Ignition | 6 |  | Distillate Diesel Fuel | Direct Injection (Common Rail) | Tier 3 |  | Y | DJDXN06.8151 | Inline engine | Turbocharged | Constant Speed - Auxiliary |  |  | 215 | 32 | Part 1042 | Fixed Turbocharger | Liquid |  |  |  | 0 | 0 | 0.006 | 0
Deere & Company | 2018 | JJDXN09.0155 | 450MAE | New Submission | Certificate of Conformity Only | JJDXN09.0155-006 | 2017-10-06 | Original Engine Manufacturer | Commercial | 1.4 | Category 1 | 10 years / 10,000 hrs |  | 4 Stroke Compression Ignition | 6 |  | Distillate Diesel Fuel | Direct Injection (Common Rail) | Tier 3 |  | Y | EJDXN09.0155 | Inline engine | Turbocharged | Constant Speed - Auxiliary |  |  | 244 | 27 | Part 1042 | Fixed Turbocharger | Liquid |  |  |  | 0 | 0 | 0.006 | 0
Yanmar Power Technology Co., Ltd. | 2018 | JYDXN4.46D8H |  | Correction | Certificate of Conformity Only | JYDXN4.46D8H-011 | 2017-10-10 | Original Engine Manufacturer | Recreational | 0.5 | Category 1 | 10 years / 1,000 hrs |  | 4 Stroke Compression Ignition | 8 |  | Distillate Diesel Fuel | Direct Injection (Common Rail) | Tier 3 |  | Y | CYDXN4.46D8H | V-shaped engine | Turbocharged | Variable Speed - Propulsion - Fixed Pitch Propeller |  |  | 272 | 61 | Part 1042 | Waste Gate Turbocharger | Liquid |  |  |  | 0 | 0 | 0 | 0.56
Yanmar Power Technology Co., Ltd. | 2018 | JYDXN20.4E6C |  | New Submission | Certificate of Conformity Only | JYDXN20.4E6C-012 | 2017-10-10 | Original Engine Manufacturer | Commercial | 3.3 | Category 1 | 10 years / 10,000 hrs |  | 4 Stroke Compression Ignition | 6 |  | Distillate Diesel Fuel | Direct Injection (Common Rail) | Tier 3 |  | Y | GYDXN20.4E6C | Inline engine | Turbocharged | Variable Speed - Propulsion - Fixed Pitch Propeller |  |  | 599 | 29 | Part 1042 | Fixed Turbocharger | Liquid |  |  |  | 0.08 | 0 | 0.008 | 0.12
AB Volvo Penta | 2018 | JVPXN07.7BCA |  | New Submission | Certificate of Conformity and EIAPP Certificate | JVPXN07.7BCA-013 | 2017-12-27 | Original Engine Manufacturer | Recreational | 1.2 | Category 1 | 10 years / 1,000 hrs |  | 4 Stroke Compression Ignition | 6 |  | Distillate Diesel Fuel | Direct Injection (Common Rail) | Tier 3 | Tier II | N |  | Inline engine | Other | Variable Speed - Propulsion - Fixed Pitch Propeller, Variable Speed - Propulsion - Controllable Pitch Propeller, Variable Speed - Auxiliary - Propeller Law |  |  | 463 | 60 | Part 1042 | Waste Gate Turbocharger | Liquid |  |  |  | 0 | 0 | 0.007 | 0.035
AB Volvo Penta | 2018 | JVPXN10.8DCB |  | New Submission | Certificate of Conformity Only | JVPXN10.8DCB-006 | 2017-12-27 | Original Engine Manufacturer | Recreational | 1.8 | Category 1 | 10 years / 1,000 hrs |  | 4 Stroke Compression Ignition | 6 |  | Distillate Diesel Fuel | Direct Injection (Unit Injector, Electronic) | Tier 3 |  | Y | DVPXN10.8DCB | Inline engine | Turbocharged | Recreational Engine - Propulsion (>=37kW) |  |  | 533 | 49 | Part 1042 | Waste Gate Turbocharger | Liquid |  |  |  | 0 | 0 | 0.003 | 0.09
Deere & Company | 2018 | JJDXN04.5146 | 350MTC | New Submission | Certificate of Conformity Only | JJDXN04.5146-014 | 2017-12-01 | Original Engine Manufacturer | Commercial | 1.1 | Category 1 | 10 years / 10,000 hrs |  | 4 Stroke Compression Ignition | 4 |  | Distillate Diesel Fuel | Direct Injection (Common Rail) | Tier 3 |  | Y | DJDXN04.5146 | Inline engine | Turbocharged | Constant Speed - Auxiliary |  |  | 80 | 18 | Part 1042 | Fixed Turbocharger | None |  |  |  | 0 | 0 | 0 | 0
Beta Marine Ltd | 2018 | JBTAN.719KCB | BETA20 | New Submission | Certificate of Conformity Only | JBTAN.719KCB-003 | 2017-10-11 | Post-manufacture Marinizer | Recreational | 0.2 | Category 1 | 10 years / 1,000 hrs |  | 4 Stroke Compression Ignition | 2 |  | Distillate Diesel Fuel | Indirect Injection (Pump-Line-Nozzle, Mechanical) | Tier 3 |  | Y | EBTAN.719KCB | Inline engine | Naturally aspirated | Variable Speed - Propulsion - Fixed Pitch Propeller |  | 41CFR1042 NTE mode using NTE zone for commercial CI marine engines per 1042.505(b)(1) as engine is under 37kW. NTE analysis / information now provided to support compliance per 40CFR1042.205(p). With reference to Beta20 see NTE spreadsheet and NTE summary. New test results include necessary NTE testing. | 15 | 21 | Part 1042 | [5 empty] | 0 | 0 | 0 | 0
AB Volvo Penta | 2018 | JVPXN12.8DCB |  | New Submission | Certificate of Conformity Only | JVPXN12.8DCB-008 | 2017-12-27 | Original Engine Manufacturer | Recreational | 2.1 | Category 1 | 10 years / 1,000 hrs |  | 4 Stroke Compression Ignition | 6 |  | Distillate Diesel Fuel | Direct Injection (Unit Injector, Electronic) | Tier 3 |  | Y | EVPXN12.8DCB | Inline engine | Turbocharged | Recreational Engine - Propulsion (>=37kW) |  |  | 662 | 52 | Part 1042 | Fixed Turbocharger | Liquid |  |  |  | 0 | 0.043 | 0.002 | 0.044
Wabtec Transportation Systems, LLC | 2018 | JGETN15.7CUC | 8L250__C | New Submission | Certificate of Conformity and EIAPP Certificate | JGETN15.7CUC-002 | 2017-09-29 | Original Engine Manufacturer | Commercial | 15.7 | Category 2 | 10 years / 20,000 hrs |  | 4 Stroke Compression Ignition | 8 |  | Distillate Diesel Fuel | Direct Injection (Common Rail) | Tier 4 | Tier III | N |  | Inline engine | Turbocharged | Constant Speed - Propulsion - Controllable Pitch Propeller, Variable Speed - Propulsion - Controllable Pitch Propeller, Stationary - Other |  | 1.5XSTD & 1.9XSTD per 40 CFR, Part 1042 | 2500 | 20 | Part 1042 | Fixed Turbocharger | Both |  |  |  | 0 | 0 | 0.006 | 0.06
MAN Truck & Bus AG | 2018 | JMNBN24.2RE2 |  | New Submission | Certificate of Conformity Only | JMNBN24.2RE2-001 | 2017-10-30 | Original Engine Manufacturer | Recreational | 2 | Category 1 | Other | 10 Years / 2000 hours | 4 Stroke Compression Ignition | 12 |  | Distillate Diesel Fuel | Direct Injection (Common Rail) | Tier 3 |  | Y | HMNBN24.2RE2 | V-shaped engine | Turbocharged | Variable Speed - Propulsion - Fixed Pitch Propeller, Recreational Engine - Propulsion (>=37kW) |  |  | 1397 | 58 | Part 1042 | Waste Gate Turbocharger | Liquid |  |  |  | 0.08 | 0.18 | 0 | 0.2
Scania CV AB | 2018 | JY9XN12.7C3A |  | New Submission | Certificate of Conformity Only | JY9XN12.7C3A-008 | 2017-12-27 | Original Engine Manufacturer | Commercial | 2.1 | Category 1 | 10 years / 10,000 hrs |  | 4 Stroke Compression Ignition | 6 |  | Distillate Diesel Fuel | Direct Injection (Common Rail) | Tier 3 |  | N |  | Inline engine | Turbocharged | Variable Speed - Propulsion - Fixed Pitch Propeller, Variable Speed - Propulsion - Controllable Pitch Propeller, Variable Speed - Auxiliary - Propeller Law |  |  | 588 | 46 | Part 1042 | Waste Gate Turbocharger | Liquid |  |  |  | 0 | 0 | 0 | 0.4
IHI Agri-Tech Corporation | 2018 | JH3XN1.49N3C |  | Running Change | Certificate of Conformity Only | JH3XN1.49N3C-005-R01 | 2017-09-21 | Original Engine Manufacturer | Commercial | 0.4 | Category 1 | 5 years / 3,000 hrs |  | 4 Stroke Compression Ignition | 3 |  | Distillate Diesel Fuel | Indirect Injection (Pump-Line-Nozzle, Mechanical) | Tier 3 |  | Y | 8H3XN1.49N3C | Inline engine | Naturally aspirated | Constant Speed - Auxiliary |  |  | 16 | 11 | Part 1042 | [5 empty] | 0 | 0 | 0.008 | 0.136
Yanmar Power Technology Co., Ltd. | 2018 | JYDXN3.00D6H |  | Correction | Certificate of Conformity Only | JYDXN3.00D6H-013 | 2017-11-24 | Original Engine Manufacturer | Recreational | 0.4 | Category 1 | 10 years / 1,000 hrs |  | 4 Stroke Compression Ignition | 4 |  | Distillate Diesel Fuel | Direct Injection (Common Rail) | Tier 3 |  | Y | CYDXN3.00D6H | Inline engine | Turbocharged | Variable Speed - Propulsion - Fixed Pitch Propeller |  |  | 191 | 66 | Part 1042 | Waste Gate Turbocharger | Liquid |  |  |  | 0 | 0 | 0 | 0.02
Rolls-Royce Solutions America Inc | 2018 | JMDDN35.7KNK | SERIES 2000 MX6 | New Submission | Certificate of Conformity and EIAPP Certificate | JMDDN35.7KNK-002 | 2017-12-12 | Original Engine Manufacturer | Recreational | 2.2 | Category 1 | Other | 10 years/ 4,000 hrs | 4 Stroke Compression Ignition | 10 |  | Distillate Diesel Fuel | Direct Injection (Common Rail) | Tier 3 | Tier II | Y | FMDDN35.7KNK | V-shaped engine | Turbocharged | Variable Speed - Propulsion - Fixed Pitch Propeller |  |  | 1939 | 54 | Part 1042 | Waste Gate Turbocharger | Liquid |  |  |  | 0 | 0 | 0.02 | 0.03
Rolls-Royce Solutions America Inc | 2018 | JMDDN35.7KNK | SERIES 2000 MX6 | New Submission | Certificate of Conformity and EIAPP Certificate | JMDDN35.7KNK-002 | 2017-12-12 | Original Engine Manufacturer | Recreational | 2.2 | Category 1 | Other | 10 years/ 4,000 hrs | 4 Stroke Compression Ignition | 12 |  | Distillate Diesel Fuel | Direct Injection (Common Rail) | Tier 3 | Tier II | Y | FMDDN35.7KNK | V-shaped engine | Turbocharged | Variable Speed - Propulsion - Fixed Pitch Propeller |  |  | 1939 | 54 | Part 1042 | Waste Gate Turbocharger | Liquid |  |  |  | 0 | 0 | 0.02 | 0.03
Progress Rail Locomotive Inc. | 2018 | JEMDN233.TT3 | 710G7C | New Submission | Certificate of Conformity Only | JEMDN233.TT3-004 | 2017-12-13 | Original Engine Manufacturer | Remanufacture System | 11.6 | Category 2 | 10 years / 20,000 hrs |  | 2 Stroke Compression Ignition | 8 |  | Distillate Diesel Fuel | Direct Injection (Unit Injector, Electronic) |  |  | Y | CEMDN233.TT3 | V-shaped engine | Turbocharged | Constant Speed - Propulsion - Controllable Pitch Propeller, Constant Speed - Auxiliary, Variable Speed - Propulsion - Fixed Pitch Propeller, Variable Speed - Propulsion - Controllable Pitch Propeller |  |  | 4429 | 19 | Part 1042 | Fixed Turbocharger | Liquid | 1986 | 2011 |  | 0 | 0 | 0 | 0.043
Progress Rail Locomotive Inc. | 2018 | JEMDN211.TEF | 645EB, 645FB | New Submission | Certificate of Conformity Only | JEMDN211.TEF-005 | 2017-12-13 | Original Engine Manufacturer | Remanufacture System | 10.5 | Category 2 | 10 years / 20,000 hrs |  | 2 Stroke Compression Ignition | 16 |  | Distillate Diesel Fuel | Direct Injection (Unit Injector, Mechanical) |  |  | Y | AEMDN211.TEF | V-shaped engine | Turbocharged | Constant Speed - Propulsion - Controllable Pitch Propeller, Constant Speed - Auxiliary, Variable Speed - Propulsion - Fixed Pitch Propeller |  |  | 3284 | 17 | Part 1042 | Fixed Turbocharger | Liquid | 1973 | 2003 |  | 0 | 0 | 0 | 0.043
Progress Rail Locomotive Inc. | 2018 | JEMDN211.TT2 | 645E7B | New Submission | Certificate of Conformity Only | JEMDN211.TT2-006 | 2017-12-14 | Original Engine Manufacturer | Remanufacture System | 10.5 | Category 2 | 10 years / 20,000 hrs |  | 2 Stroke Compression Ignition | 8 |  | Distillate Diesel Fuel | Direct Injection (Unit Injector, Electronic) |  |  | Y | AEMDN211.TT2 | V-shaped engine | Turbocharged | Constant Speed - Propulsion - Controllable Pitch Propeller, Constant Speed - Auxiliary, Variable Speed - Propulsion - Fixed Pitch Propeller, Variable Speed - Propulsion - Controllable Pitch Propeller |  |  | 2953 | 15 | Part 1042 | Fixed Turbocharger | Liquid | 1973 | 2003 |  | 0 | 0 | 0.015 | 0.043
Wartsila Oyj | 2018 | JWNFN581.34X | JWNFN581.34X | Correction | EIAPP Certificate Only | JWNFN581.34X-002 | 2017-12-01 | Original Engine Manufacturer | Commercial | 36.3 | Category 3 | Other | 10 Years / 12,000 Hours | 4 Stroke Compression Ignition | 6 |  | Residual Fuel | Direct Injection (Pump-Line-Nozzle, Mechanical) |  | Tier II | Y | FWNFN581.34A | Inline engine | Turbocharged | Constant Speed - Propulsion - Controllable Pitch Propeller |  |  | 8000 | 14 |  | Waste Gate Turbocharger | Liquid
Wartsila Oyj | 2018 | JWNFN581.34X | JWNFN581.34X | Correction | EIAPP Certificate Only | JWNFN581.34X-002 | 2017-12-01 | Original Engine Manufacturer | Commercial | 36.3 | Category 3 | Other | 10 Years / 12,000 Hours | 4 Stroke Compression Ignition | 12 |  | Residual Fuel | Direct Injection (Pump-Line-Nozzle, Mechanical) |  | Tier II | Y | FWNFN581.34A | V-shaped engine | Turbocharged | Constant Speed - Propulsion - Controllable Pitch Propeller |  |  | 8000 | 14 |  | Waste Gate Turbocharger | Liquid
Wartsila Oyj | 2018 | JWNFN581.34X | JWNFN581.34X | Correction | EIAPP Certificate Only | JWNFN581.34X-002 | 2017-12-01 | Original Engine Manufacturer | Commercial | 36.3 | Category 3 | Other | 10 Years / 12,000 Hours | 4 Stroke Compression Ignition | 12 |  | Natural Gas | Direct Injection (Pump-Line-Nozzle, Electronic) |  | Tier II | Y | FWNFN581.34A | V-shaped engine | Turbocharged | Constant Speed - Auxiliary |  |  | 8000 | 14 |  | Waste Gate Turbocharger | Liquid
Wartsila Oyj | 2018 | JWNFN581.34G | JWNFN581.34G | Correction | Certificate of Conformity and EIAPP Certificate | JWNFN581.34G-001 | 2017-12-01 | Original Engine Manufacturer | Commercial | 36.3 | Category 3 | Other | 10 Years / 12,000 Hours | 4 Stroke Compression Ignition | 16 |  | Natural Gas | Direct Injection (Pump-Line-Nozzle, Electronic) | Tier 3 | Tier III | Y | FWNFN581.34A | V-shaped engine | Turbocharged | Constant Speed - Propulsion - Controllable Pitch Propeller |  |  | 8000 | 14 | Part 1042 | Waste Gate Turbocharger | Liquid |  |  |  | 0 | 0.35 |  | 0.08
Wartsila Oyj | 2018 | JWNFN581.34G | JWNFN581.34G | Correction | Certificate of Conformity and EIAPP Certificate | JWNFN581.34G-001 | 2017-12-01 | Original Engine Manufacturer | Commercial | 36.3 | Category 3 | Other | 10 Years / 12,000 Hours | 4 Stroke Compression Ignition | 8 |  | Natural Gas | Direct Injection (Pump-Line-Nozzle, Electronic) | Tier 3 | Tier III | Y | FWNFN581.34A | Inline engine | Turbocharged | Constant Speed - Propulsion - Controllable Pitch Propeller |  |  | 8000 | 14 | Part 1042 | Waste Gate Turbocharger | Liquid |  |  |  | 0 | 0.35 |  | 0.08
Caterpillar Inc. | 2018 | JCPXN32.1EA4 |  | New Submission | Certificate of Conformity Only | JCPXN32.1EA4-021 | 2017-12-12 | Original Engine Manufacturer | Commercial | 2.6 | Category 1 | 10 years / 10,000 hrs |  | 4 Stroke Compression Ignition | 12 | Selective Catalytic Reduction, Electronic Engine Control | Distillate Diesel Fuel | Direct Injection (Unit Injector, Electronic) | Tier 4 |  | N |  | V-shaped engine | Turbocharged | Constant Speed - Auxiliary |  |  | 1094 | 34 | Part 1042 | Fixed Turbocharger | Liquid |  |  |  |  | 1.08 | 1.08 | 1.38
Progress Rail Locomotive Inc. | 2018 | JEMDN169.RT2 | 645E | New Submission | Certificate of Conformity Only | JEMDN169.RT2-007 | 2017-12-14 | Original Engine Manufacturer | Remanufacture System | 10.5 | Category 2 | 10 years / 20,000 hrs |  | 2 Stroke Compression Ignition | 8 |  | Distillate Diesel Fuel | Direct Injection (Unit Injector, Electronic) |  |  | Y | AEMDN169.RT2 | V-shaped engine | Naturally aspirated | Constant Speed - Propulsion - Controllable Pitch Propeller, Variable Speed - Propulsion - Fixed Pitch Propeller, Variable Speed - Propulsion - Controllable Pitch Propeller |  |  | 1723 | 10 | Part 1042 |  |  | 1973 | 2000 |  | 0 | 0 | 0.015 | 0.043
NANNI INDUSTRIES SAS | 2018 | JNANN00.7SM1 | SM | New Submission | Certificate of Conformity Only | JNANN00.7SM1-001 | 2017-12-27 | Post-manufacture Marinizer | Commercial | 0.2 | Category 1 | 5 years / 3,000 hrs |  | 4 Stroke Compression Ignition | 3 |  | Distillate Diesel Fuel | Indirect Injection (Pump-Line-Nozzle, Mechanical) | Tier 3 |  | Y | ENANN00.7SM1 | Inline engine | Naturally aspirated | Variable Speed - Propulsion - Fixed Pitch Propeller |  |  | 15 | 21 | Part 1042 | [5 empty] | 0.016 | 0 | 0.018 | 0.285
NANNI INDUSTRIES SAS | 2018 | JNANN03.0KD2 | T4 EVO2 | New Submission | Certificate of Conformity Only | JNANN03.0KD2-007 | 2017-12-28 | Post-manufacture Marinizer | Commercial | 0.7 | Category 1 | 10 years / 10,000 hrs |  | 4 Stroke Compression Ignition | 4 |  | Distillate Diesel Fuel | Direct Injection (Common Rail) | Tier 3 |  | Y | FNANN03.0KD2 | Inline engine | Turbocharged | Variable Speed - Propulsion - Fixed Pitch Propeller |  |  | 195 | 65 | Part 1042 | Waste Gate Turbocharger | Liquid |  |  |  | 0.045 | 0.055 | 0.018 | 0.064
Caterpillar Inc. | 2018 | JCPXN78.1AT4 |  | Running Change | Certificate of Conformity Only | JCPXN78.1AT4-018 | 2017-08-01 | Original Engine Manufacturer | Commercial | 4.8 | Category 1 | 10 years / 10,000 hrs |  | 4 Stroke Compression Ignition | 12 | Selective Catalytic Reduction, Electronic Engine Control | Distillate Diesel Fuel | Direct Injection (Unit Injector, Electronic) | Tier 4 |  | Y | HCPXN78.1AT4 | V-shaped engine | Turbocharged | Constant Speed - Propulsion - Controllable Pitch Propeller, Variable Speed - Propulsion - Fixed Pitch Propeller |  |  | 2653 | 34 | Part 1042 | Waste Gate Turbocharger | Liquid |  |  |  |  | 1.07 | 1.104 | 1.42
Caterpillar Inc. | 2018 | JCPXN78.1JT4 |  | Running Change | Certificate of Conformity Only | JCPXN78.1JT4-019 | 2017-08-01 | Original Engine Manufacturer | Commercial | 4.8 | Category 1 | 10 years / 10,000 hrs |  | 4 Stroke Compression Ignition | 16 | Selective Catalytic Reduction, Electronic Engine Control | Distillate Diesel Fuel | Direct Injection (Unit Injector, Electronic) | Tier 4 |  | Y | HCPXN78.1JT4 | V-shaped engine | Turbocharged | Constant Speed - Auxiliary |  |  | 2653 | 34 | Part 1042 | Waste Gate Turbocharger | Liquid |  |  |  |  | 1.07 | 1.104 | 1.42
AB Volvo Penta | 2018 | JVPXN10.8DAB |  | Running Change | Certificate of Conformity Only | JVPXN10.8DAB-005 | 2017-12-27 | Original Engine Manufacturer | Commercial | 1.8 | Category 1 | 10 years / 10,000 hrs |  | 4 Stroke Compression Ignition | 6 |  | Distillate Diesel Fuel | Direct Injection (Unit Injector, Electronic) | Tier 3 |  | Y | DVPXN10.8DAB | Inline engine | Other | Variable Speed - Propulsion - Fixed Pitch Propeller, Variable Speed - Propulsion - Controllable Pitch Propeller, Variable Speed - Auxiliary - Propeller Law |  |  | 459 | 42 | Part 1042 | Waste Gate Turbocharger | Liquid |  |  |  | 0 | 0 | 0.024 | 0.28
Mitsubishi Heavy Industries Engine & Turbocharger, Ltd. | 2018 | JMVXN14.6CCA | SB-TAW | Running Change | Certificate of Conformity Only | JMVXN14.6CCA-001 | 2017-05-09 | Original Engine Manufacturer | Commercial | 2.4 | Category 1 | 10 years / 10,000 hrs |  | 4 Stroke Compression Ignition | 6 |  | Distillate Diesel Fuel | Direct Injection (Pump-Line-Nozzle, Mechanical) | Tier 3 |  | Y | GMVXN14.6CCA | Inline engine | Turbocharged | Variable Speed - Propulsion - Fixed Pitch Propeller, Variable Speed - Auxiliary - Propeller Law |  | Please refer to NTE report | 320 | 22 | Part 1042 | Fixed Turbocharger | Liquid |  |  |  | 0.01 | 0.15 | 0.004 | 0.04
C.M.D. COSTRUZIONI MOTORI DIESEL S.p.A. | 2018 | JCMDN1.25HPE | 13HPE | New Submission | Certificate of Conformity Only | JCMDN1.25HPE-002 | 2018-02-14 | Post-manufacture Marinizer | Recreational | 0.3 | Category 1 | 10 years / 1,000 hrs |  | 4 Stroke Compression Ignition | 4 |  | Distillate Diesel Fuel | Direct Injection (Common Rail) | Tier 3 |  | Y | ECMDN1.25HPE | Inline engine | Turbocharged | Recreational Engine - Propulsion (>=37kW) |  | The engine family complies with the following NTE: 1.2 x STD, 1.5 x STD and 1.9 x STD. NTE definition of test points is expressed inside attached document "NTE and DF letter.pdf". | 95 | 76 | Part 1042 | Variable Geometry Turbocharger | Liquid |  |  |  | 0.06 | 0.15 | 0.03 | 0.68
MAN Truck & Bus AG | 2018 | JMNBN24.2RE2 |  | Running Change | Certificate of Conformity Only | JMNBN24.2RE2-001 | 2017-10-30 | Original Engine Manufacturer | Recreational | 2 | Category 1 | Other | 10 Years / 2000 hours | 4 Stroke Compression Ignition | 12 |  | Distillate Diesel Fuel | Direct Injection (Common Rail) | Tier 3 |  | Y | HMNBN24.2RE2 | V-shaped engine | Turbocharged | Variable Speed - Propulsion - Fixed Pitch Propeller, Recreational Engine - Propulsion (>=37kW) |  |  | 1397 | 58 | Part 1042 | Waste Gate Turbocharger | Liquid |  |  |  | 0.08 | 0.18 | 0 | 0.2
Hyundai SeasAll Co., Ltd. | 2018 | JHYSN12.7HYS | JHYSN12.7HYS | New Submission | Certificate of Conformity and EIAPP Certificate | JHYSN12.7HYS-002 | 2018-05-09 | Original Engine Manufacturer | Commercial | 2.1 | Category 1 | 10 years / 10,000 hrs |  | 4 Stroke Compression Ignition | 6 |  | Distillate Diesel Fuel | Direct Injection (Pump-Line-Nozzle, Electronic) | Tier 3 | Tier II | Y | GHYSN12.7HYS | Inline engine | Turbocharged | Variable Speed - Propulsion - Fixed Pitch Propeller |  | See NTE Report | 441 | 35 | Part 1042 | Variable Geometry Turbocharger | Liquid |  |  |  | 0.01 | 0 | 0.009 | 0.34
Yanmar Power Technology Co., Ltd. | 2018 | JYDXN1.64E3N |  | Running Change | Certificate of Conformity Only | JYDXN1.64E3N-001 | 2017-08-21 | Original Engine Manufacturer | Commercial | 0.5 | Category 1 | 7 years / 5,000 hrs |  | 4 Stroke Compression Ignition | 4 |  | Distillate Diesel Fuel | Direct Injection (Common Rail) | Tier 3 |  | N |  | Inline engine | Naturally aspirated | Variable Speed - Propulsion - Fixed Pitch Propeller |  |  | 33 | 18 | Part 1042 | [5 empty] | 0.04 | 0 | 0 | 0.3
Wartsila Oyj | 2018 | JWNFN581.34S | 34DF+SCR | New Submission | Certificate of Conformity and EIAPP Certificate | JWNFN581.34S-003 | 2018-06-12 | Original Engine Manufacturer | Commercial | 36.3 | Category 3 | Other | 3 Years / 12,000 Hours | 4 Stroke Compression Ignition | 6 | Selective Catalytic Reduction, Electronic Engine Control | Natural Gas | Other | Tier 3 | Tier III | N |  | Inline engine | Turbocharged | Constant Speed - Auxiliary |  |  | 8000 | 14 | Part 1042 | Waste Gate Turbocharger | Liquid |  |  |  | 1 | 1.144 | 1 | 1.105
Wartsila Oyj | 2018 | JWNFN581.34S | 34DF+SCR | New Submission | Certificate of Conformity and EIAPP Certificate | JWNFN581.34S-003 | 2018-06-12 | Original Engine Manufacturer | Commercial | 36.3 | Category 3 | Other | 3 Years / 12,000 Hours | 4 Stroke Compression Ignition | 8 | Selective Catalytic Reduction, DI, MFI, VVT, TC, CAC | Natural Gas | Other | Tier 3 | Tier III | N |  | Inline engine | Turbocharged | Constant Speed - Propulsion - Controllable Pitch Propeller |  |  | 8000 | 14 | Part 1042 | Waste Gate Turbocharger | Liquid |  |  |  | 1 | 1.144 | 1 | 1.105
Wartsila Oyj | 2018 | JWNFN581.34S | 34DF+SCR | New Submission | Certificate of Conformity and EIAPP Certificate | JWNFN581.34S-003 | 2018-06-12 | Original Engine Manufacturer | Commercial | 36.3 | Category 3 | Other | 3 Years / 12,000 Hours | 4 Stroke Compression Ignition | 9 | Selective Catalytic Reduction, DI, MFI, VVT, TC, CAC | Distillate Diesel Fuel | Direct Injection (Unit Injector, Mechanical) | Tier 3 | Tier III | N |  | Inline engine | Turbocharged | Constant Speed - Propulsion - Controllable Pitch Propeller |  |  | 8000 | 14 | Part 1042 | Waste Gate Turbocharger | Liquid |  |  |  | 1 | 1.144 | 1 | 1.105
Perkins Engines Co Ltd | 2018 | JPKXN07.0BP6 | C7.1 | New Submission | Certificate of Conformity Only | JPKXN07.0BP6-003 | 2017-10-30 | Original Engine Manufacturer | Recreational | 1.1 | Category 1 | 10 years / 1,000 hrs |  | 4 Stroke Compression Ignition | 6 |  | Distillate Diesel Fuel | Direct Injection (Common Rail) | Tier 3 |  | N |  | Inline engine | Turbocharged | Recreational Engine - Propulsion (>=37kW) |  |  | 373 | 53 | Part 1042 | Waste Gate Turbocharger | Air |  |  |  | 0 | 0 | 0.001 | 0.03
Caterpillar Inc. | 2018 | JCPXN09.3EA3 |  | New Submission | Certificate of Conformity Only | JCPXN09.3EA3-003 | 2017-06-19 | Original Engine Manufacturer | Commercial | 1.5 | Category 1 | 10 years / 10,000 hrs |  | 4 Stroke Compression Ignition | 6 |  | Distillate Diesel Fuel | Direct Injection (Common Rail) | Tier 3 |  | Y | GCPXN09.3EA3 | Inline engine | Turbocharged | Constant Speed - Propulsion - Controllable Pitch Propeller, Constant Speed - Auxiliary |  |  | 304 | 33 | Part 1042 | Fixed Turbocharger | Liquid |  |  |  | 0.01 | 0 | 0.009 | 0.34
Caterpillar Inc. | 2018 | JCPXN09.3EA3 |  | New Submission | Certificate of Conformity Only | JCPXN09.3EA3-003 | 2017-06-19 | Original Engine Manufacturer | Commercial | 1.5 | Category 1 | 10 years / 10,000 hrs |  | 4 Stroke Compression Ignition | 6 |  | Distillate Diesel Fuel | Direct Injection (Common Rail) | Tier 3 |  | Y | GCPXN09.3EA3 | Inline engine | Turbocharged | Constant Speed - Propulsion - Controllable Pitch Propeller |  |  | 304 | 33 | Part 1042 | Fixed Turbocharger | Liquid |  |  |  | 0.01 | 0 | 0.009 | 0.34
Caterpillar Inc. | 2018 | JCPXN15.2EB3 |  | New Submission | Certificate of Conformity Only | JCPXN15.2EB3-009 | 2017-06-26 | Original Engine Manufacturer | Commercial | 2.5 | Category 1 | 10 years / 10,000 hrs |  | 4 Stroke Compression Ignition | 6 |  | Distillate Diesel Fuel | Direct Injection (Unit Injector, Electronic) | Tier 3 |  | Y | GCPXN15.2EB3 | Inline engine | Turbocharged | Variable Speed - Auxiliary - Non Propeller Law (>=19kW) |  |  | 403 | 26 | Part 1042 | Fixed Turbocharger | Liquid |  |  |  | 0.01 | 0 | 0.009 | 0.34
Yanmar Power Technology Co., Ltd. | 2018 | JYDXN1.64E3N |  | New Submission | Certificate of Conformity Only | JYDXN1.64E3N-001 | 2017-08-21 | Original Engine Manufacturer | Commercial | 0.5 | Category 1 | 7 years / 5,000 hrs |  | 4 Stroke Compression Ignition | 4 |  | Distillate Diesel Fuel | Direct Injection (Common Rail) | Tier 3 |  | N |  | Inline engine | Naturally aspirated | Variable Speed - Propulsion - Fixed Pitch Propeller |  |  | 33 | 18 | Part 1042 | [5 empty] | 0.04 | 0 | 0 | 0.3
Discovery Energy, LLC. | 2018 | JKHXN1.37SF1 | KDW-M | Correction | Certificate of Conformity Only | JKHXN1.37SF1-002 | 2017-09-07 | Original Engine Manufacturer | Recreational | 0.3 | Category 1 | 5 years / 3,000 hrs |  | 4 Stroke Compression Ignition | 3 |  | Distillate Diesel Fuel | Indirect Injection (Unit Injector, Mechanical) | Tier 3 |  | Y | HKHXN1.37SF1 | Inline engine | Naturally aspirated | Constant Speed - Auxiliary |  |  | 15 | 11 | Part 1042 | [5 empty] | 0 | 0 | 0.044 | 0.795
Caterpillar Inc. | 2018 | JCPXN78.1MT1 |  | New Submission | Certificate of Conformity Only | JCPXN78.1MT1-015 | 2017-08-01 | Original Engine Manufacturer | Remanufacture System | 4.3 | Category 1 | 10 years / 10,000 hrs |  | 4 Stroke Compression Ignition | 16 |  | Distillate Diesel Fuel | Direct Injection (Unit Injector, Electronic) |  |  | Y | HCPXN78.1MT1 | V-shaped engine | Turbocharged | Variable Speed - Propulsion - Fixed Pitch Propeller |  |  | 1641 | 24 | Part 1042 | Fixed Turbocharger | Liquid | 1994 | 2003 |  |  | 0 | 0 | 0.34
Societe Internationale des Moteurs-Baudouin | 2018 | JMRBN26.3REC |  | New Submission | Certificate of Conformity Only | JMRBN26.3REC-002 | 2017-08-08 | Original Engine Manufacturer | Recreational | 2.6 | Category 1 | 10 years / 1,000 hrs |  | 4 Stroke Compression Ignition | 6 |  | Distillate Diesel Fuel | Direct Injection (Common Rail) | Tier 3 |  | Y | GMRBN26.3REC | Inline engine | Turbocharged | Recreational Engine - Propulsion (>=37kW) |  |  | 1215 | 38 | Part 1042 | Waste Gate Turbocharger | Both |  |  |  | 0 | 0.01 | 0.009 | 0.34
Caterpillar Inc. | 2018 | JCPXN78.1JT4 |  | New Submission | Certificate of Conformity Only | JCPXN78.1JT4-019 | 2017-08-01 | Original Engine Manufacturer | Commercial | 4.8 | Category 1 | 10 years / 10,000 hrs |  | 4 Stroke Compression Ignition | 16 | Selective Catalytic Reduction, Electronic Engine Control | Distillate Diesel Fuel | Direct Injection (Unit Injector, Electronic) | Tier 4 |  | Y | HCPXN78.1JT4 | V-shaped engine | Turbocharged | Constant Speed - Propulsion - Controllable Pitch Propeller |  | We request a "Narrower NTE Zone" per the document entitled "Caterpillar Tier 3 & Tier 4 Marine Narrower NTE Zone Request Version 1.0" | 2653 | 34 | Part 1042 | Waste Gate Turbocharger | Liquid |  |  |  |  | 1.07 | 1.104 | 1.42
Caterpillar Inc. | 2018 | JCPXN296.AT4 |  | New Submission | Certificate of Conformity Only | JCPXN296.AT4-017 | 2017-08-01 | Original Engine Manufacturer | Commercial | 18.4 | Category 2 | 10 years / 20,000 hrs |  | 4 Stroke Compression Ignition | 16 | Selective Catalytic Reduction, Electronic Engine Control | Distillate Diesel Fuel | Direct Injection (Unit Injector, Electronic) | Tier 4 |  | Y | HCPXN296.AT4 | V-shaped engine | Turbocharged | Constant Speed - Propulsion - Controllable Pitch Propeller, Constant Speed - Auxiliary |  |  | 5566 | 19 | Part 1042 | Fixed Turbocharger | Liquid |  |  |  |  | 1.07 | 1.125 | 1.42
Caterpillar Inc. | 2018 | JCPXN296.EP2 |  | New Submission | Certificate of Conformity Only | JCPXN296.EP2-020 | 2017-09-21 | Original Engine Manufacturer | Commercial | 18.4 | Category 2 | 10 years / 20,000 hrs |  | 4 Stroke Compression Ignition | 8 |  | Distillate Diesel Fuel | Direct Injection (Unit Injector, Electronic) | Tier 2 |  | Y | HCPXN296.EP2 | Inline engine | Turbocharged | Variable Speed - Propulsion - Fixed Pitch Propeller |  |  | 2530 | 18 | Part 94 | Fixed Turbocharger | Liquid |  |  |  | 0 | 0 | 0.015 | 0.68
Yanmar Power Technology Co., Ltd. | 2018 | JYDXN0.85P3N |  | Correction | Certificate of Conformity Only | JYDXN0.85P3N-003 | 2017-09-21 | Original Engine Manufacturer | Commercial | 0.2 | Category 1 | 5 years / 3,000 hrs |  | 4 Stroke Compression Ignition | 3 |  | Distillate Diesel Fuel | Indirect Injection (Pump-Line-Nozzle, Mechanical) | Tier 3 |  | Y | DYDXN0.85P3N | Inline engine | Naturally aspirated | Variable Speed - Propulsion - Fixed Pitch Propeller |  |  | 15 | 18 | Part 1042 | [5 empty] | 0.02 | 0 | 0.02 | 0.08
Cummins Inc. | 2018 | JCEXN06.7AAA | M10QTA | New Submission | Certificate of Conformity and EIAPP Certificate | JCEXN06.7AAA-006 | 2017-09-19 | Original Engine Manufacturer | Commercial | 1.1 | Category 1 | 10 years / 10,000 hrs |  | 4 Stroke Compression Ignition | 6 |  | Distillate Diesel Fuel | Direct Injection (Common Rail) | Tier 3 | Tier II | Y | GCEXN06.7AAA | Inline engine | Turbocharged | Variable Speed - Propulsion - Fixed Pitch Propeller |  | All ratings in this family are tested to ensure compliance with the NTE standards specified in 40 CFR 1042.101(c). NTE compliance is demonstrated by laboratory testing in accordance with 40 CFR 1042.515. Engineering judgment is used to select steady-state test points that characterize emissions throughout the full range of the marine NTE region. Data shown on attached slides was collected with an intake air temperature of 25 Deg C with plus and minus 5 Deg C. | 405 | 61 | Part 1042 | Variable Geometry Turbocharger | Liquid |  |  |  | 0 | 0.125 | 0 | 0
Cummins Inc. | 2018 | JCEXN10.8AAF | M18QTA | New Submission | Certificate of Conformity and EIAPP Certificate | JCEXN10.8AAF-014 | 2017-09-19 | Original Engine Manufacturer | Commercial | 1.8 | Category 1 | 10 years / 10,000 hrs |  | 4 Stroke Compression Ignition | 6 |  | Distillate Diesel Fuel | Direct Injection (Common Rail) | Tier 3 | Tier II | Y | HCEXN10.8AAF | Inline engine | Turbocharged | Variable Speed - Propulsion - Fixed Pitch Propeller |  | All ratings in this family are tested to ensure compliance with the NTE standards specified in 40 CFR 1042.101(c). NTE compliance is demonstrated by laboratory testing in accordance with 40 CFR 1042.515. Engineering judgment is used to select steady-state test points that characterize emissions throughout the full range of the marine NTE region. Data shown in attached slides were collected with an intake air temperature of 25 plus and minus 5 Deg C. | 334 | 31 | Part 1042 | Variable Geometry Turbocharger | Liquid |  |  |  | 0 | 0 | 0 | 0
Yanmar Power Technology Co., Ltd. | 2018 | JYDXN2.00D4C |  | New Submission | Certificate of Conformity Only | JYDXN2.00D4C-005 | 2017-10-10 | Original Engine Manufacturer | Commercial | 0.4 | Category 1 | 10 years / 10,000 hrs |  | 4 Stroke Compression Ignition | 4 |  | Distillate Diesel Fuel | Direct Injection (Common Rail) | Tier 3 |  | Y | FYDXN2.00D4C | Inline engine | Turbocharged | Variable Speed - Propulsion - Fixed Pitch Propeller |  |  | 81 | 41 | Part 1042 | Fixed Turbocharger | Liquid |  |  |  | 0.02 | 0 | 0 | 0
Deere & Company | 2018 | JJDXN06.8147 | 350MAC | New Submission | Certificate of Conformity Only | JJDXN06.8147-001 | 2017-10-06 | Original Engine Manufacturer | Commercial | 1.1 | Category 1 | 10 years / 10,000 hrs |  | 4 Stroke Compression Ignition | 6 |  | Distillate Diesel Fuel | Direct Injection (Common Rail) | Tier 3 |  | Y | CJDXN06.8147 | Inline engine | Turbocharged | Variable Speed - Propulsion - Fixed Pitch Propeller, Variable Speed - Auxiliary - Propeller Law |  |  | 246 | 37 | Part 1042 | Fixed Turbocharger | Liquid |  |  |  | 0 | 0 | 0.006 | 0
Deere & Company | 2018 | JJDXN06.8147 | 350MAC | New Submission | Certificate of Conformity Only | JJDXN06.8147-001 | 2017-10-06 | Original Engine Manufacturer | Commercial | 1.1 | Category 1 | 10 years / 10,000 hrs |  | 4 Stroke Compression Ignition | 4 |  | Distillate Diesel Fuel | Direct Injection (Common Rail) | Tier 3 |  | Y | CJDXN06.8147 | Inline engine | Turbocharged | Variable Speed - Propulsion - Fixed Pitch Propeller, Variable Speed - Auxiliary - Propeller Law |  |  | 246 | 37 | Part 1042 | Fixed Turbocharger | Liquid |  |  |  | 0 | 0 | 0.006 | 0
Deere & Company | 2018 | JJDXN09.0154 | 450MAD | New Submission | Certificate of Conformity Only | JJDXN09.0154-005 | 2017-10-06 | Original Engine Manufacturer | Commercial | 1.4 | Category 1 | 10 years / 10,000 hrs |  | 4 Stroke Compression Ignition | 6 |  | Distillate Diesel Fuel | Direct Injection (Common Rail) | Tier 3 |  | Y | EJDXN09.0154 | Inline engine | Turbocharged | Variable Speed - Propulsion - Fixed Pitch Propeller, Variable Speed - Auxiliary - Propeller Law |  |  | 317 | 35 | Part 1042 | Fixed Turbocharger | Liquid |  |  |  | 0 | 0 | 0.006 | 0
Deere & Company | 2018 | JJDXN13.5159 | 650MAE | New Submission | Certificate of Conformity Only | JJDXN13.5159-009 | 2017-10-18 | Original Engine Manufacturer | Commercial | 2.2 | Category 1 | 10 years / 10,000 hrs |  | 4 Stroke Compression Ignition | 6 |  | Distillate Diesel Fuel | Direct Injection (Unit Injector, Electronic) | Tier 3 |  | Y | EJDXN13.5159 | Inline engine | Turbocharged | Constant Speed - Auxiliary |  |  | 367 | 27 | Part 1042 | Fixed Turbocharger | Liquid |  |  |  | 0 | 0 | 0.006 | 0
Deere & Company | 2018 | JJDXN09.0163 | 450MHC | New Submission | Certificate of Conformity Only | JJDXN09.0163-017 | 2017-12-07 | Original Engine Manufacturer | Commercial | 1.4 | Category 1 | 10 years / 10,000 hrs |  | 4 Stroke Compression Ignition | 6 |  | Distillate Diesel Fuel | Direct Injection (Common Rail) | Tier 3 |  | Y | FJDXN09.0163 | Inline engine | Turbocharged | Variable Speed - Auxiliary - Non Propeller Law (>=19kW) |  |  | 280 | 31 | Part 1042 | Variable Geometry Turbocharger | Air |  |  |  | 0.01 | 0 | 0.011 | 0
Beta Marine Ltd | 2018 | JBTAN.719KCB | BETA20 | New Submission | Certificate of Conformity Only | JBTAN.719KCB-003 | 2017-10-11 | Post-manufacture Marinizer | Recreational | 0.2 | Category 1 | 10 years / 1,000 hrs |  | 4 Stroke Compression Ignition | 3 |  | Distillate Diesel Fuel | Indirect Injection (Pump-Line-Nozzle, Mechanical) | Tier 3 |  | Y | EBTAN.719KCB | Inline engine | Naturally aspirated | Variable Speed - Propulsion - Fixed Pitch Propeller |  | 41CFR1042 NTE mode using NTE zone for commercial CI marine engines per 1042.505(b)(1) as engine is under 37kW. NTE analysis / information now provided to support compliance per 40CFR1042.205(p). With reference to Beta20 see NTE spreadsheet and NTE summary. New test results include necessary NTE testing. | 15 | 21 | Part 1042 | [5 empty] | 0 | 0 | 0 | 0
AB Volvo Penta | 2018 | JVPXN12.8EFB |  | New Submission | Certificate of Conformity Only | JVPXN12.8EFB-010 | 2017-12-27 | Original Engine Manufacturer | Commercial | 2.1 | Category 1 | 10 years / 10,000 hrs |  | 4 Stroke Compression Ignition | 6 |  | Distillate Diesel Fuel | Direct Injection (Pump-Line-Nozzle, Mechanical) | Tier 3 |  | Y | CVPXN12.8DFA | Inline engine | Turbocharged | Constant Speed - Propulsion - Controllable Pitch Propeller, Constant Speed - Auxiliary |  |  | 400 | 31 | Part 1042 | Waste Gate Turbocharger | Liquid |  |  |  | 0 | 0 | 0.048 | 0.653
Cummins Inc. | 2018 | JCEXN19.0AAA | M32QTA01 | Running Change | Certificate of Conformity and EIAPP Certificate | JCEXN19.0AAA-015 | 2017-09-19 | Original Engine Manufacturer | Commercial | 3.1 | Category 1 | 10 years / 10,000 hrs |  | 4 Stroke Compression Ignition | 6 |  | Distillate Diesel Fuel | Direct Injection (Common Rail) | Tier 3 | Tier II | Y | HCEXN19.0AAA | Inline engine | Turbocharged | Variable Speed - Propulsion - Fixed Pitch Propeller, Variable Speed - Propulsion - Controllable Pitch Propeller, Variable Speed - Auxiliary - Propeller Law |  | All ratings in this family are tested to ensure compliance with the NTE standards specified in 40 CFR 1042.101(c). NTE compliance is demonstrated by laboratory testing in accordance with 40 CFR 1042.515. Engineering judgment is used to select steady-state test points that characterize emissions throughout the full range of the marine NTE region. Data shown in attached slides were collected with an intake air temperature of 25 plus and minus 5 Deg C. | 597 | 32 | Part 1042 | Fixed Turbocharger | Liquid |  |  |  | 0 | 0 | 0.021 | 0.011
Cummins Inc. | 2018 | JCEXN08.9AAD | M15QTA | Running Change | Certificate of Conformity and EIAPP Certificate | JCEXN08.9AAD-003 | 2017-09-07 | Original Engine Manufacturer | Recreational | 1.4 | Category 1 | 10 years / 1,000 hrs |  | 4 Stroke Compression Ignition | 6 |  | Distillate Diesel Fuel | Direct Injection (Common Rail) | Tier 3 | Tier II | Y | HCEXN08.9AAD | Inline engine | Turbocharged | Variable Speed - Propulsion - Fixed Pitch Propeller |  | All ratings in this family are tested to ensure compliance with the NTE standards specified in 40 CFR 1042.101(c). NTE compliance is demonstrated by laboratory testing in accordance with 40 CFR 1042.515. Engineering judgment is used to select steady-state test points that characterize emissions throughout the full range of the marine NTE region. Data shown in attached slides were collected with an intake air temperature of 25 plus and minus 5 Deg C. | 320 | 34 | Part 1042 | Fixed Turbocharger | Liquid |  |  |  | 0.008 | 0.004 | 0 | 0.053
Deere & Company | 2018 | JJDXN04.5161 | 350MHB | New Submission | Certificate of Conformity Only | JJDXN04.5161-019 | 2017-12-07 | Original Engine Manufacturer | Commercial | 1.1 | Category 1 | 10 years / 10,000 hrs |  | 4 Stroke Compression Ignition | 4 |  | Distillate Diesel Fuel | Direct Injection (Common Rail) | Tier 3 |  | Y | FJDXN04.5161 | Inline engine | Turbocharged | Constant Speed - Auxiliary |  |  | 129 | 29 | Part 1042 | Fixed Turbocharger | Air |  |  |  | 0 | 0 | 0 | 0
MAN Truck & Bus AG | 2018 | JMNBN24.2RE2 |  | New Submission | Certificate of Conformity Only | JMNBN24.2RE2-001 | 2017-10-30 | Original Engine Manufacturer | Recreational | 2 | Category 1 | Other | 10 Years / 2000 hours | 4 Stroke Compression Ignition | 8 |  | Distillate Diesel Fuel | Direct Injection (Common Rail) | Tier 3 |  | Y | HMNBN24.2RE2 | V-shaped engine | Turbocharged | Variable Speed - Propulsion - Fixed Pitch Propeller, Recreational Engine - Propulsion (>=37kW) |  |  | 1397 | 58 | Part 1042 | Waste Gate Turbocharger | Liquid |  |  |  | 0.08 | 0.18 | 0 | 0.2
MAN Truck & Bus AG | 2018 | JMNBN24.2CO2 |  | New Submission | Certificate of Conformity Only | JMNBN24.2CO2-002 | 2017-10-30 | Original Engine Manufacturer | Commercial | 2 | Category 1 | 10 years / 10,000 hrs |  | 4 Stroke Compression Ignition | 8 |  | Distillate Diesel Fuel | Direct Injection (Common Rail) | Tier 3 |  | Y | HMNBN24.2CO2 | V-shaped engine | Turbocharged | Variable Speed - Propulsion - Fixed Pitch Propeller, Variable Speed - Propulsion - Controllable Pitch Propeller |  |  | 588 | 36 | Part 1042 | Fixed Turbocharger | Liquid |  |  |  | 0 | 0 | 0.03 | 0.2
FPT Industrial S.p.A. | 2018 | JFPXN06.7R3B | NEF-550 | New Submission | Certificate of Conformity and EIAPP Certificate | JFPXN06.7R3B-001 | 2017-12-20 | Original Engine Manufacturer | Recreational | 1.1 | Category 1 | 10 years / 1,000 hrs |  | 4 Stroke Compression Ignition | 6 |  | Distillate Diesel Fuel | Direct Injection (Common Rail) | Tier 3 | Tier II | Y | HFPXN06.7R3B | Inline engine | Turbocharged | Variable Speed - Propulsion - Fixed Pitch Propeller |  |  | 419 | 62 | Part 1042 | Waste Gate Turbocharger | Liquid |  |  |  | 0.026 | 0 | 0.005 | 0.053
Beta Marine Ltd | 2018 | JBTAN01.5CMA | BETA38 | New Submission | Certificate of Conformity Only | JBTAN01.5CMA-006 | 2017-10-20 | Post-manufacture Marinizer | Commercial | 0.3 | Category 1 | 5 years / 3,000 hrs |  | 4 Stroke Compression Ignition | 4 |  | Distillate Diesel Fuel | Indirect Injection (Pump-Line-Nozzle, Mechanical) | Tier 3 |  | Y | FBTAN01.5CMA | Inline engine | Naturally aspirated | Variable Speed - Auxiliary - Propeller Law |  | 41 CFR 1042 NTE mode using NTE zone for commercial CI marine engines per 1042.505(b)(1) as engine under 37kW. | 27 | 20 | Part 1042 | [5 empty] | 0 | 0 | 0 | 0
Beta Marine Ltd | 2018 | JBTAN.898CMA | BETA25 | New Submission | Certificate of Conformity Only | JBTAN.898CMA-005 | 2017-10-11 | Post-manufacture Marinizer | Commercial | 0.2 | Category 1 | 5 years / 3,000 hrs |  | 4 Stroke Compression Ignition | 2 |  | Distillate Diesel Fuel | Indirect Injection (Pump-Line-Nozzle, Mechanical) | Tier 3 |  | Y | HBTAN.898CMA | Inline engine | Naturally aspirated | Variable Speed - Auxiliary - Propeller Law |  | 41CFR1042 NTE mode using NTE zone for commercial CI marine engines per 1042.505(b)(1) as engine is under 37kW. Test results include the necessary NTE testing. | 18 | 22 | Part 1042 | [5 empty] | 0 | 0 | 0 | 0
FPT Industrial S.p.A. | 2018 | JFPXN08.7R3B | C87ENTM65 | Correction | Certificate of Conformity and EIAPP Certificate | JFPXN08.7R3B-004 | 2017-12-20 | Original Engine Manufacturer | Recreational | 1.4 | Category 1 | 10 years / 1,000 hrs |  | 4 Stroke Compression Ignition | 6 |  | Distillate Diesel Fuel | Direct Injection (Common Rail) | Tier 3 | Tier II | N |  | Inline engine | Turbocharged | Variable Speed - Propulsion - Fixed Pitch Propeller |  |  | 478 | 55 | Part 1042 | Waste Gate Turbocharger | Liquid |  |  |  | 0.04 | 0.07 | 0.02 | 0
Yanmar Power Technology Co., Ltd. | 2018 | JYDXN1.64D3N |  | New Submission | Certificate of Conformity Only | JYDXN1.64D3N-014 | 2017-11-24 | Original Engine Manufacturer | Commercial | 0.5 | Category 1 | 7 years / 5,000 hrs |  | 4 Stroke Compression Ignition | 3 |  | Distillate Diesel Fuel | Direct Injection (Pump-Line-Nozzle, Mechanical) | Tier 3 |  | Y | GYDXN1.64D3N | Inline engine | Naturally aspirated | Variable Speed - Propulsion - Fixed Pitch Propeller |  |  | 29 | 18 | Part 1042 | [5 empty] | 0.05 | 0.04 | 0 | 0.05
IHI Agri-Tech Corporation | 2018 | JH3XN2.22NLT |  | Running Change | Certificate of Conformity Only | JH3XN2.22NLT-003-R01 | 2017-08-21 | Original Engine Manufacturer | Commercial | 0.5 | Category 1 | 7 years / 5,000 hrs |  | 4 Stroke Compression Ignition | 4 |  | Distillate Diesel Fuel | Indirect Injection (Pump-Line-Nozzle, Mechanical) | Tier 3 |  | Y | 8H3XN2.22NLT | Inline engine | Turbocharged | Constant Speed - Auxiliary |  |  | 33 | 15 | Part 1042 | Waste Gate Turbocharger | Not Applicable |  |  |  | 0.021 | 0 | 0.007 | 0.07
Progress Rail Locomotive Inc. | 2018 | JEMDN169.RLN | 645E | New Submission | Certificate of Conformity Only | JEMDN169.RLN-002 | 2017-12-13 | Original Engine Manufacturer | Remanufacture System | 10.5 | Category 2 | 10 years / 20,000 hrs |  | 2 Stroke Compression Ignition | 16 |  | Distillate Diesel Fuel | Direct Injection (Unit Injector, Mechanical) |  |  | Y | AEMDN169.RLN | V-shaped engine | Naturally aspirated | Constant Speed - Auxiliary, Stationary - Other |  |  | 1723 | 10 | Part 1042 |  |  | 1973 | 2000 |  | 0 | 0 | 0.015 | 0.043
Progress Rail Locomotive Inc. | 2018 | JEMDN233.TT3 | 710G7C | New Submission | Certificate of Conformity Only | JEMDN233.TT3-004 | 2017-12-13 | Original Engine Manufacturer | Remanufacture System | 11.6 | Category 2 | 10 years / 20,000 hrs |  | 2 Stroke Compression Ignition | 8 |  | Distillate Diesel Fuel | Direct Injection (Unit Injector, Electronic) |  |  | Y | CEMDN233.TT3 | V-shaped engine | Turbocharged | Variable Speed - Propulsion - Fixed Pitch Propeller |  |  | 4429 | 19 | Part 1042 | Fixed Turbocharger | Liquid | 1986 | 2011 |  | 0 | 0 | 0 | 0.043
Progress Rail Locomotive Inc. | 2018 | JEMDN211.TEF | 645EB, 645FB | New Submission | Certificate of Conformity Only | JEMDN211.TEF-005 | 2017-12-13 | Original Engine Manufacturer | Remanufacture System | 10.5 | Category 2 | 10 years / 20,000 hrs |  | 2 Stroke Compression Ignition | 8 |  | Distillate Diesel Fuel | Direct Injection (Unit Injector, Mechanical) |  |  | Y | AEMDN211.TEF | V-shaped engine | Turbocharged | Constant Speed - Propulsion - Controllable Pitch Propeller, Constant Speed - Auxiliary, Variable Speed - Propulsion - Fixed Pitch Propeller |  |  | 3284 | 17 | Part 1042 | Fixed Turbocharger | Liquid | 1973 | 2003 |  | 0 | 0 | 0 | 0.043
Wartsila Oyj | 2018 | JWNFN581.34X | JWNFN581.34X | Correction | EIAPP Certificate Only | JWNFN581.34X-002 | 2017-12-01 | Original Engine Manufacturer | Commercial | 36.3 | Category 3 | Other | 10 Years / 12,000 Hours | 4 Stroke Compression Ignition | 6 |  | Natural Gas | Direct Injection (Pump-Line-Nozzle, Electronic) |  | Tier II | Y | FWNFN581.34A | Inline engine | Turbocharged | Constant Speed - Propulsion - Controllable Pitch Propeller |  |  | 8000 | 14 |  | Waste Gate Turbocharger | Liquid
Wartsila Oyj | 2018 | JWNFN581.34X | JWNFN581.34X | Correction | EIAPP Certificate Only | JWNFN581.34X-002 | 2017-12-01 | Original Engine Manufacturer | Commercial | 36.3 | Category 3 | Other | 10 Years / 12,000 Hours | 4 Stroke Compression Ignition | 6 |  | Distillate Diesel Fuel | Direct Injection (Pump-Line-Nozzle, Mechanical) |  | Tier II | Y | FWNFN581.34A | Inline engine | Turbocharged | Constant Speed - Propulsion - Controllable Pitch Propeller |  |  | 8000 | 14 |  | Waste Gate Turbocharger | Liquid
Wartsila Oyj | 2018 | JWNFN581.34X | JWNFN581.34X | Correction | EIAPP Certificate Only | JWNFN581.34X-002 | 2017-12-01 | Original Engine Manufacturer | Commercial | 36.3 | Category 3 | Other | 10 Years / 12,000 Hours | 4 Stroke Compression Ignition | 9 |  | Natural Gas | Direct Injection (Pump-Line-Nozzle, Electronic) |  | Tier II | Y | FWNFN581.34A | Inline engine | Turbocharged | Constant Speed - Auxiliary |  |  | 8000 | 14 |  | Waste Gate Turbocharger | Liquid
Wartsila Oyj | 2018 | JWNFN581.34G | JWNFN581.34G | Correction | Certificate of Conformity and EIAPP Certificate | JWNFN581.34G-001 | 2017-12-01 | Original Engine Manufacturer | Commercial | 36.3 | Category 3 | Other | 10 Years / 12,000 Hours | 4 Stroke Compression Ignition | 8 |  | Natural Gas | Direct Injection (Pump-Line-Nozzle, Electronic) | Tier 3 | Tier III | Y | FWNFN581.34A | Inline engine | Turbocharged | Constant Speed - Auxiliary |  |  | 8000 | 14 | Part 1042 | Waste Gate Turbocharger | Liquid |  |  |  | 0 | 0.35 |  | 0.08
NANNI INDUSTRIES SAS | 2018 | JNANN04.5VD1 | T8V | New Submission | Certificate of Conformity Only | JNANN04.5VD1-008 | 2017-12-28 | Post-manufacture Marinizer | Commercial | 0.5 | Category 1 | 10 years / 10,000 hrs |  | 4 Stroke Compression Ignition | 8 |  | Distillate Diesel Fuel | Direct Injection (Common Rail) | Tier 3 |  | Y | HNANN04.5VD1 | V-shaped engine | Turbocharged | Variable Speed - Propulsion - Fixed Pitch Propeller |  |  | 272 | 61 | Part 1042 | Waste Gate Turbocharger | Liquid |  |  |  | 0.045 | 0.055 | 0.018 | 0.064
Caterpillar Inc. | 2018 | JCPXN32.1EP4 |  | Running Change | Certificate of Conformity Only | JCPXN32.1EP4-002 | 2017-06-19 | Original Engine Manufacturer | Commercial | 2.6 | Category 1 | 10 years / 10,000 hrs |  | 4 Stroke Compression Ignition | 12 | Selective Catalytic Reduction, Electronic Engine Control | Distillate Diesel Fuel | Direct Injection (Unit Injector, Electronic) | Tier 4 |  | N |  | V-shaped engine | Turbocharged | Variable Speed - Propulsion - Fixed Pitch Propeller |  |  | 1081 | 34 | Part 1042 | Fixed Turbocharger | Liquid |  |  |  |  | 1.08 | 1.08 | 1.38
Cummins Inc. | 2018 | JCEXN15.0AAA | M25QTA | New Submission | Certificate of Conformity Only | JCEXN15.0AAA-016 | 2017-12-13 | Original Engine Manufacturer | Commercial | 2.4 | Category 1 | 10 years / 10,000 hrs |  | 4 Stroke Compression Ignition | 6 |  | Distillate Diesel Fuel | Direct Injection (Unit Injector, Electronic) | Tier 3 |  | N |  | Inline engine | Turbocharged | Variable Speed - Propulsion - Fixed Pitch Propeller, Variable Speed - Auxiliary - Propeller Law |  | All ratings in this family are tested to ensure compliance with the NTE standards specified in 40 CFR 1042.101(c). NTE compliance is demonstrated by laboratory testing in accordance with 40 CFR 1042.515. Engineering judgment is used to select steady-state test points that characterize emissions throughout the full range of the marine NTE region. Data shown in attached slides were collected with an intake air temperature of 25 plus and minus 5 Deg C. | 373 | 25 | Part 1042 | Waste Gate Turbocharger | Air |  |  |  | 0 | 0 | 0 | 0
Caterpillar Inc. | 2018 | JCPXN78.1AT4 |  | Running Change | Certificate of Conformity Only | JCPXN78.1AT4-018 | 2017-08-01 | Original Engine Manufacturer | Commercial | 4.8 | Category 1 | 10 years / 10,000 hrs |  | 4 Stroke Compression Ignition | 16 | Selective Catalytic Reduction, Electronic Engine Control | Distillate Diesel Fuel | Direct Injection (Unit Injector, Electronic) | Tier 4 |  | Y | HCPXN78.1AT4 | V-shaped engine | Turbocharged | Constant Speed - Propulsion - Controllable Pitch Propeller |  |  | 2653 | 34 | Part 1042 | Waste Gate Turbocharger | Liquid |  |  |  |  | 1.07 | 1.104 | 1.42
Progress Rail Locomotive Inc. | 2018 | JEMDN211.TTA | 645E7B | Correction | Certificate of Conformity Only | JEMDN211.TTA-011 | 2017-12-22 | Original Engine Manufacturer | Remanufacture System | 10.5 | Category 2 | 10 years / 20,000 hrs |  | 2 Stroke Compression Ignition | 16 |  | Distillate Diesel Fuel | Direct Injection (Unit Injector, Electronic) |  |  | Y | AEMDN211.TT2 | V-shaped engine | Turbocharged | Constant Speed - Propulsion - Controllable Pitch Propeller, Constant Speed - Auxiliary, Variable Speed - Propulsion - Fixed Pitch Propeller, Variable Speed - Propulsion - Controllable Pitch Propeller |  |  | 2953 | 15 | Part 1042 | Fixed Turbocharger | Liquid | 1973 | 2003 |  | 0 | 0 | 0.015 | 0.043
Deere & Company | 2018 | JJDXN04.5172 | 350MSG | New Submission | Certificate of Conformity Only | JJDXN04.5172-022 | 2017-12-27 | Original Engine Manufacturer | Commercial | 1.1 | Category 1 | 10 years / 10,000 hrs |  | 4 Stroke Compression Ignition | 4 |  | Distillate Diesel Fuel | Direct Injection (Common Rail) | Tier 3 |  | N |  | Inline engine | Turbocharged | Variable Speed - Propulsion - Fixed Pitch Propeller, Variable Speed - Auxiliary - Propeller Law |  |  | 235 | 52 | Part 1042 | Waste Gate Turbocharger | Liquid |  |  |  | 0 | 0 | 0.006 | 0
C.M.D. COSTRUZIONI MOTORI DIESEL S.p.A. | 2018 | JCMDN2.99HPE | 30HPE | New Submission | Certificate of Conformity Only | JCMDN2.99HPE-001 | 2018-02-08 | Post-manufacture Marinizer | Commercial | 0.7 | Category 1 | 10 years / 10,000 hrs |  | 4 Stroke Compression Ignition | 4 |  | Distillate Diesel Fuel | Direct Injection (Common Rail) | Tier 3 |  | Y | ECMDN2.99HPE | Inline engine | Turbocharged | Variable Speed - Propulsion - Fixed Pitch Propeller, Recreational Engine - Propulsion (>=37kW) |  | he engine complies with the following standards: 1,2xSTD, 1,5xSTD and 1,9xSTD. NTE definition of test points is expressed inside attached pdf document NTE and DF letter and was prepared for ECMDN2.99HPE certification test. | 184 | 61 | Part 1042 | Waste Gate Turbocharger | Liquid |  |  |  | 0.06 | 0.1 | 0.033 | 0.76
Yanmar Power Technology Co., Ltd. | 2018 | JYDXN0.57P2N |  | Running Change | Certificate of Conformity Only | JYDXN0.57P2N-002 | 2017-09-21 | Original Engine Manufacturer | Commercial | 0.2 | Category 1 | 5 years / 3,000 hrs |  | 4 Stroke Compression Ignition | 2 |  | Distillate Diesel Fuel | Indirect Injection (Pump-Line-Nozzle, Mechanical) | Tier 3 |  | Y | DYDXN0.57P2N | Inline engine | Naturally aspirated | Variable Speed - Propulsion - Fixed Pitch Propeller |  |  | 10 | 18 | Part 1042 | [5 empty] | 0.02 | 0 | 0.02 | 0.08
Hanwha Engine Co., Ltd. | 2018 | JDECN2074EPA | DSE-90ME-18-01 | New Submission | Certificate of Conformity and EIAPP Certificate | JDECN2074EPA-001 | 2018-09-19 | Original Engine Manufacturer | Commercial | 2073.9 | Category 3 | Other | 3 years / 24,000 hrs | 2 Stroke Compression Ignition | 6 |  | Distillate Diesel Fuel | Direct Injection (Unit Injector, Electronic) | Tier 3 | Tier III | N |  | Inline engine | Turbocharged | Variable Speed - Propulsion - Fixed Pitch Propeller |  |  | 31870 | 3 | Part 1042 | Other | Liquid |  |  |  | 0 | 0.201 | 0 | 0
Progress Rail Locomotive Inc. | 2018 | JEMDN233.TSC | 710 12-E23B/ 710 8-E23B | New Submission | Certificate of Conformity Only | JEMDN233.TSC-012 | 2018-05-29 | Original Engine Manufacturer | Commercial | 11.6 | Category 2 | 10 years / 20,000 hrs |  | 2 Stroke Compression Ignition | 12 | Selective Catalytic Reduction, Oil Separator ; The oil separator provides reduction in PM emission by reducing volatile organic fraction of the PM emission in the exhaust. There are two oil separators in the engine for the left and right bank in the 710 Vee engine. The RB oil separator assembly part number:40263429 RB OS ASM and Left bank assembly part number: 40263425 LB OS ASM. The oil separators have filter elements 40266498 that is changed out annually. | Distillate Diesel Fuel | Direct Injection (Unit Injector, Electronic) | Tier 4 |  | N |  | V-shaped engine | Turbocharged | Constant Speed - Propulsion - Controllable Pitch Propeller, Variable Speed - Propulsion - Fixed Pitch Propeller, Variable Speed - Propulsion - Controllable Pitch Propeller |  | We evaluated NTE, compliance by determining emissions rates at points around the boundaries of the NTE zone. 900 RPM E3 2467 kW - 4 mode points , 7 NTE points 900 RPM D2 cycle 5 mode points, 3 NTE points 900 RPM E2 2461 kW constant speed - 4 mode points, 4 NTE points 750 RPM E3 2046 kW (Fixed Pitch prop) - 4 mode points, 7 NTE points 900 RPM 1640 kW 8-E23B E3 cycle - 4 mode points, 7 NTE points The tests complied with 1042.101 for category 2, marine emission standards for the duty cycle mode points and the NTE points. | 2467 | 18 | Part 1042 | Fixed Turbocharger | Liquid |  |  |  |  | 1 | 1 | 1.16
Wartsila Oyj | 2018 | JWNFN581.34S | 34DF+SCR | New Submission | Certificate of Conformity and EIAPP Certificate | JWNFN581.34S-003 | 2018-06-12 | Original Engine Manufacturer | Commercial | 36.3 | Category 3 | Other | 3 Years / 12,000 Hours | 4 Stroke Compression Ignition | 12 | Selective Catalytic Reduction, DI, MFI, VVT, TC, CAC | Natural Gas | Other | Tier 3 | Tier III | N |  | V-shaped engine | Turbocharged | Constant Speed - Auxiliary |  |  | 8000 | 14 | Part 1042 | Waste Gate Turbocharger | Liquid |  |  |  | 1 | 1.144 | 1 | 1.105
Wartsila Oyj | 2018 | JWNFN581.34S | 34DF+SCR | New Submission | Certificate of Conformity and EIAPP Certificate | JWNFN581.34S-003 | 2018-06-12 | Original Engine Manufacturer | Commercial | 36.3 | Category 3 | Other | 3 Years / 12,000 Hours | 4 Stroke Compression Ignition | 6 | Selective Catalytic Reduction, Electronic Engine Control | Distillate Diesel Fuel | Direct Injection (Unit Injector, Mechanical) | Tier 3 | Tier III | N |  | Inline engine | Turbocharged | Constant Speed - Auxiliary |  |  | 8000 | 14 | Part 1042 | Waste Gate Turbocharger | Liquid |  |  |  | 1 | 1.144 | 1 | 1.105
Wartsila Oyj | 2018 | JWNFN581.34S | 34DF+SCR | New Submission | Certificate of Conformity and EIAPP Certificate | JWNFN581.34S-003 | 2018-06-12 | Original Engine Manufacturer | Commercial | 36.3 | Category 3 | Other | 3 Years / 12,000 Hours | 4 Stroke Compression Ignition | 6 | Selective Catalytic Reduction, DI, MFI, VVT, TC, CAC | Natural Gas | Other | Tier 3 | Tier III | N |  | Inline engine | Turbocharged | Constant Speed - Auxiliary |  |  | 8000 | 14 | Part 1042 | Waste Gate Turbocharger | Liquid |  |  |  | 1 | 1.144 | 1 | 1.105
Wartsila Oyj | 2018 | JWNFN581.34S | 34DF+SCR | New Submission | Certificate of Conformity and EIAPP Certificate | JWNFN581.34S-003 | 2018-06-12 | Original Engine Manufacturer | Commercial | 36.3 | Category 3 | Other | 3 Years / 12,000 Hours | 4 Stroke Compression Ignition | 9 | Selective Catalytic Reduction, Electronic Engine Control | Distillate Diesel Fuel | Direct Injection (Unit Injector, Mechanical) | Tier 3 | Tier III | N |  | Inline engine | Turbocharged | Constant Speed - Propulsion - Controllable Pitch Propeller |  |  | 8000 | 14 | Part 1042 | Waste Gate Turbocharger | Liquid |  |  |  | 1 | 1.144 | 1 | 1.105
Wartsila Oyj | 2018 | JWNFN581.34S | 34DF+SCR | New Submission | Certificate of Conformity and EIAPP Certificate | JWNFN581.34S-003 | 2018-06-12 | Original Engine Manufacturer | Commercial | 36.3 | Category 3 | Other | 3 Years / 12,000 Hours | 4 Stroke Compression Ignition | 6 | Selective Catalytic Reduction, DI, MFI, VVT, TC, CAC | Natural Gas | Other | Tier 3 | Tier III | N |  | Inline engine | Turbocharged | Constant Speed - Propulsion - Controllable Pitch Propeller |  |  | 8000 | 14 | Part 1042 | Waste Gate Turbocharger | Liquid |  |  |  | 1 | 1.144 | 1 | 1.105
Wartsila Oyj | 2018 | JWNFN581.34S | 34DF+SCR | New Submission | Certificate of Conformity and EIAPP Certificate | JWNFN581.34S-003 | 2018-06-12 | Original Engine Manufacturer | Commercial | 36.3 | Category 3 | Other | 3 Years / 12,000 Hours | 4 Stroke Compression Ignition | 16 | Selective Catalytic Reduction, DI, MFI, VVT, TC, CAC | Natural Gas | Other | Tier 3 | Tier III | N |  | V-shaped engine | Turbocharged | Constant Speed - Auxiliary |  |  | 8000 | 14 | Part 1042 | Waste Gate Turbocharger | Liquid |  |  |  | 1 | 1.144 | 1 | 1.105
Yanmar Power Technology Co., Ltd. | 2018 | JYDXN3.00D6H |  | Running Change | Certificate of Conformity Only | JYDXN3.00D6H-013 | 2017-11-24 | Original Engine Manufacturer | Recreational | 0.4 | Category 1 | 10 years / 1,000 hrs |  | 4 Stroke Compression Ignition | 4 |  | Distillate Diesel Fuel | Direct Injection (Common Rail) | Tier 3 |  | Y | CYDXN3.00D6H | Inline engine | Turbocharged | Variable Speed - Propulsion - Fixed Pitch Propeller |  |  | 191 | 66 | Part 1042 | Waste Gate Turbocharger | Liquid |  |  |  | 0 | 0 | 0 | 0.02
Rolls-Royce Solutions America Inc | 2018 | JMDDN35.7KNK | SERIES 2000 MX6 | Running Change | Certificate of Conformity and EIAPP Certificate | JMDDN35.7KNK-002 | 2017-12-12 | Original Engine Manufacturer | Recreational | 2.2 | Category 1 | Other | 10 years/ 4,000 hrs | 4 Stroke Compression Ignition | 12 |  | Distillate Diesel Fuel | Direct Injection (Common Rail) | Tier 3 | Tier II | Y | FMDDN35.7KNK | V-shaped engine | Turbocharged | Variable Speed - Propulsion - Fixed Pitch Propeller |  |  | 1939 | 54 | Part 1042 | Waste Gate Turbocharger | Liquid |  |  |  | 0 | 0 | 0.02 | 0.03
Beta Marine Ltd | 2018 | JBTAN.898KCB | BETA25 | Correction | Certificate of Conformity Only | JBTAN.898KCB-002 | 2017-10-11 | Post-manufacture Marinizer | Recreational | 0.2 | Category 1 | 10 years / 1,000 hrs |  | 4 Stroke Compression Ignition | 3 |  | Distillate Diesel Fuel | Indirect Injection (Pump-Line-Nozzle, Mechanical) | Tier 3 |  | N |  | Inline engine | Naturally aspirated | Variable Speed - Propulsion - Fixed Pitch Propeller |  | 41CFR1042 NTE mode using NTE zone for commercial CI marine engines per 1042.505(b)(1) as engine is under 37kW. New test results include the necessary NTE testing. | 18 | 22 | Part 1042 | [5 empty] | 0 | 0 | 0 | 0
Perkins Engines Co Ltd | 2018 | JPKXN07.0BP6 | C7.1 | Running Change | Certificate of Conformity Only | JPKXN07.0BP6-003 | 2017-10-30 | Original Engine Manufacturer | Recreational | 1.1 | Category 1 | 10 years / 1,000 hrs |  | 4 Stroke Compression Ignition | 6 |  | Distillate Diesel Fuel | Direct Injection (Common Rail) | Tier 3 |  | N |  | Inline engine | Turbocharged | Variable Speed - Propulsion - Fixed Pitch Propeller, Variable Speed - Propulsion - Controllable Pitch Propeller, Recreational Engine - Propulsion (>=37kW) |  |  | 373 | 53 | Part 1042 | Waste Gate Turbocharger | Liquid |  |  |  | 0 | 0 | 0.001 | 0.03
Scania CV AB | 2018 | JY9XN12.7DA6 |  | Running Change | Certificate of Conformity Only | JY9XN12.7DA6-001 | 2017-12-20 | Original Engine Manufacturer | Commercial | 2.1 | Category 1 | 10 years / 10,000 hrs |  | 4 Stroke Compression Ignition | 6 |  | Distillate Diesel Fuel | Direct Injection (Unit Injector, Electronic) | Tier 3 |  | Y | HY9XN12.7DA6 | Inline engine | Turbocharged | Variable Speed - Propulsion - Fixed Pitch Propeller, Variable Speed - Propulsion - Controllable Pitch Propeller, Variable Speed - Auxiliary - Propeller Law, Variable Speed - Auxiliary - Non Propeller Law (>=19kW) |  |  | 441 | 35 | Part 1042 | Fixed Turbocharger | Liquid |  |  |  | 0.013 | 0 | 0 | 0
Scania CV AB | 2018 | JY9XN12.7DC6 |  | Running Change | Certificate of Conformity Only | JY9XN12.7DC6-009 | 2017-12-27 | Original Engine Manufacturer | Commercial | 2.1 | Category 1 | 10 years / 10,000 hrs |  | 4 Stroke Compression Ignition | 6 |  | Distillate Diesel Fuel | Direct Injection (Unit Injector, Electronic) | Tier 3 |  | Y | HY9XN12.7DC6 | Inline engine | Turbocharged | Constant Speed - Propulsion - Controllable Pitch Propeller, Constant Speed - Auxiliary |  |  | 469 | 37 | Part 1042 | Fixed Turbocharger | Liquid |  |  |  | 0.026 | 0 | 0 | 0
Scania CV AB | 2018 | JY9XN16.4DE8 |  | Running Change | Certificate of Conformity Only | JY9XN16.4DE8-006 | 2017-12-22 | Original Engine Manufacturer | Commercial | 2 | Category 1 | 10 years / 10,000 hrs |  | 4 Stroke Compression Ignition | 8 |  | Distillate Diesel Fuel | Direct Injection (Unit Injector, Electronic) | Tier 3 |  | Y | HY9XN16.4DE8 | V-shaped engine | Turbocharged | Constant Speed - Propulsion - Controllable Pitch Propeller, Constant Speed - Auxiliary |  |  | 515 | 31 | Part 1042 | Fixed Turbocharger | Liquid |  |  |  | 0.015 | 0 | 0 | 0
Wartsila Oyj | 2018 | JWNFN581.34S | 34DF+SCR | Correction | Certificate of Conformity and EIAPP Certificate | JWNFN581.34S-003 | 2018-06-12 | Original Engine Manufacturer | Commercial | 36.3 | Category 3 | Other | 3 Years / 12,000 Hours | 4 Stroke Compression Ignition | 8 | Selective Catalytic Reduction, Electronic Engine Control | Natural Gas | Other | Tier 3 | Tier III | N |  | Inline engine | Turbocharged | Constant Speed - Propulsion - Controllable Pitch Propeller |  |  | 8000 | 14 | Part 1042 | Waste Gate Turbocharger | Liquid |  |  |  | 1 | 1.144 | 1 | 1.105
Wabtec Transportation Systems, LLC | 2017 | HGETN15.7NBC | XL250WDC | Field Fix | EIAPP Certificate Only | HGETN15.7NBC-005-R12 | 2016-12-12 | Original Engine Manufacturer | Commercial | 15.7 | Category 2 | 10 years / 20,000 hrs |  | 4 Stroke Compression Ignition | 6 |  | Distillate Diesel Fuel | Direct Injection (Common Rail) |  | Tier III | N |  | Inline engine | Turbocharged | Constant Speed - Propulsion - Controllable Pitch Propeller, Variable Speed - Propulsion - Controllable Pitch Propeller |  | The IMO Annex VI, NOx Technical Code 2008 does not require NTE's. | 2500 | 20 |  | Fixed Turbocharger | Both
Caterpillar Inc. | 2017 | HCPXN296.AT4 |  | New Submission | Certificate of Conformity Only | HCPXN296.AT4-001 | 2015-12-14 | Original Engine Manufacturer | Commercial | 18.4 | Category 2 | 10 years / 20,000 hrs |  | 4 Stroke Compression Ignition | 12 | Selective Catalytic Reduction, Electronic Engine Control | Distillate Diesel Fuel | Direct Injection (Unit Injector, Electronic) | Tier 4 |  | N |  | V-shaped engine | Turbocharged | Constant Speed - Propulsion - Controllable Pitch Propeller, Variable Speed - Propulsion - Fixed Pitch Propeller |  |  | 5566 | 19 | Part 1042 | Fixed Turbocharger | Liquid |  |  |  |  | 1.07 | 1.125 | 1.42
Cummins Inc. | 2017 | HCEXN10.8AAF | M18QTA | New Submission | Certificate of Conformity and EIAPP Certificate | HCEXN10.8AAF-001 | 2016-02-19 | Original Engine Manufacturer | Commercial | 1.8 | Category 1 | 10 years / 10,000 hrs |  | 4 Stroke Compression Ignition | 6 |  | Distillate Diesel Fuel | Direct Injection (Common Rail) | Tier 3 | Tier II | N |  | Inline engine | Turbocharged | Variable Speed - Propulsion - Fixed Pitch Propeller |  |  | 334 | 31 | Part 1042 | Variable Geometry Turbocharger | Liquid |  |  |  | 0 | 0 | 0 | 0
Caterpillar Inc. | 2017 | HCPXN78.1JT4 |  | New Submission | Certificate of Conformity Only | HCPXN78.1JT4-003 | 2016-07-18 | Original Engine Manufacturer | Commercial | 4.8 | Category 1 | 10 years / 10,000 hrs |  | 4 Stroke Compression Ignition | 16 | Selective Catalytic Reduction, Electronic Engine Control | Distillate Diesel Fuel | Direct Injection (Unit Injector, Electronic) | Tier 4 |  | N |  | V-shaped engine | Turbocharged | Constant Speed - Propulsion - Controllable Pitch Propeller, Constant Speed - Auxiliary |  | We request a "Narrower NTE Zone" per the document entitled "Caterpillar Tier 3 & Tier 4 Marine Narrower NTE Zone Request Version 1.0" | 2653 | 34 | Part 1042 | Waste Gate Turbocharger | Liquid |  |  |  |  | 1.07 | 1.104 | 1.42
Cummins Inc. | 2017 | HCEXN10.8AAE | M18QTA | New Submission | Certificate of Conformity and EIAPP Certificate | HCEXN10.8AAE-005 | 2016-09-29 | Original Engine Manufacturer | Recreational | 1.8 | Category 1 | 10 years / 1,000 hrs |  | 4 Stroke Compression Ignition | 6 |  | Distillate Diesel Fuel | Direct Injection (Common Rail) | Tier 3 | Tier II | Y | GCEXN10.8AAE | Inline engine | Turbocharged | Recreational Engine - Propulsion (>=37kW) |  |  | 493 | 46 | Part 1042 | Fixed Turbocharger | Liquid |  |  |  | 0 | 0 | 0 | 0
Cummins Inc. | 2017 | HCEXN06.7AAD | M10QTA | New Submission | Certificate of Conformity and EIAPP Certificate | HCEXN06.7AAD-015 | 2016-11-01 | Original Engine Manufacturer | Recreational | 1.1 | Category 1 | 10 years / 1,000 hrs |  | 4 Stroke Compression Ignition | 6 |  | Distillate Diesel Fuel | Direct Injection (Common Rail) | Tier 3 | Tier II | Y | GCEXN06.7AAD | Inline engine | Turbocharged | Recreational Engine - Propulsion (>=37kW) |  |  | 405 | 61 | Part 1042 | Variable Geometry Turbocharger | Liquid |  |  |  | 0 | 0.013 | 0 | 0
MAN Truck & Bus AG | 2017 | HMNBN24.2RE2 |  | New Submission | Certificate of Conformity Only | HMNBN24.2RE2-001 | 2016-11-03 | Original Engine Manufacturer | Recreational | 2 | Category 1 | Other | 10 Years / 2000 hours | 4 Stroke Compression Ignition | 12 |  | Distillate Diesel Fuel | Direct Injection (Common Rail) | Tier 3 |  | Y | GMNBN24.2RE2 | V-shaped engine | Turbocharged | Variable Speed - Propulsion - Fixed Pitch Propeller, Recreational Engine - Propulsion (>=37kW) |  |  | 1397 | 58 | Part 1042 | Waste Gate Turbocharger | Liquid |  |  |  | 0.08 | 0.18 | 0 | 0.2
Beta Marine Ltd | 2017 | HBTAN.719KCB | BETA20 | New Submission | Certificate of Conformity Only | HBTAN.719KCB-002 | 2016-11-21 | Post-manufacture Marinizer | Recreational | 0.2 | Category 1 | 10 years / 1,000 hrs |  | 4 Stroke Compression Ignition | 2 |  | Distillate Diesel Fuel | Indirect Injection (Pump-Line-Nozzle, Mechanical) | Tier 3 |  | Y | EBTAN.719KCB | Inline engine | Naturally aspirated | Variable Speed - Propulsion - Fixed Pitch Propeller |  | 41CFR1042 NTE mode using NTE zone for commercial CI marine engines per 1042.505(b)(1) as engine is under 37kW. NTE analysis / information now provided to support compliance per 40CFR1042.205(p). With reference to Beta20 see NTE spreadsheet and NTE summary. | 15 | 21 | Part 1042 | [5 empty] | 0 | 0 | 0 | 0
Beta Marine Ltd | 2017 | HBTAN.898KCB | BETA25 | New Submission | Certificate of Conformity Only | HBTAN.898KCB-003 | 2016-11-21 | Post-manufacture Marinizer | Recreational | 0.2 | Category 1 | 10 years / 1,000 hrs |  | 4 Stroke Compression Ignition | 3 |  | Distillate Diesel Fuel | Indirect Injection (Pump-Line-Nozzle, Mechanical) | Tier 3 |  | Y | EBTAN.898KCB | Inline engine | Naturally aspirated | Variable Speed - Propulsion - Fixed Pitch Propeller |  | 41CFR1042 NTE mode using NTE zone for commercial CI marine engines per 1042.505(b)(1) as engine is under 37kW. NTE analysis / information now provided to support compliance per 40CFR1042.205(p). With reference to Beta25 see NTE spreadsheet and NTE summary. | 18 | 22 | Part 1042 | [5 empty] | 0 | 0 | 0 | 0
Beta Marine Ltd | 2017 | HBTAN.719CMA | BETA20 | New Submission | Certificate of Conformity Only | HBTAN.719CMA-004 | 2016-11-21 | Post-manufacture Marinizer | Commercial | 0.2 | Category 1 | 5 years / 3,000 hrs |  | 4 Stroke Compression Ignition | 2 |  | Distillate Diesel Fuel | Indirect Injection (Pump-Line-Nozzle, Mechanical) | Tier 3 |  | Y | EBTAN.719KCB | Inline engine | Naturally aspirated | Variable Speed - Auxiliary - Propeller Law |  | 41CFR1042 NTE mode using NTE zone for commercial CI marine engines per 1042.505(b)(1) as engine is under 37kW. NTE analysis / information now provided to support compliance per 40CFR1042.205(p). With reference to Beta20 see NTE spreadsheet and NTE summary. | 15 | 21 | Part 1042 | [5 empty] | 0 | 0 | 0 | 0
Caterpillar Inc. | 2017 | HCPXN78.1AT4 |  | Running Change | Certificate of Conformity Only | HCPXN78.1AT4-002 | 2016-07-18 | Original Engine Manufacturer | Commercial | 4.8 | Category 1 | 10 years / 10,000 hrs |  | 4 Stroke Compression Ignition | 16 | Selective Catalytic Reduction, Electronic Engine Control | Distillate Diesel Fuel | Direct Injection (Unit Injector, Electronic) | Tier 4 |  | N |  | V-shaped engine | Turbocharged | Variable Speed - Propulsion - Fixed Pitch Propeller |  |  | 2653 | 34 | Part 1042 | Waste Gate Turbocharger | Liquid |  |  |  |  | 1.07 | 1.104 | 1.42
Deere & Company | 2017 | HJDXN06.8149 | 350MSF | New Submission | Certificate of Conformity Only | HJDXN06.8149-011 | 2016-11-15 | Original Engine Manufacturer | Commercial | 1.1 | Category 1 | 10 years / 10,000 hrs |  | 4 Stroke Compression Ignition | 6 |  | Distillate Diesel Fuel | Direct Injection (Common Rail) | Tier 3 |  | Y | DJDXN06.8149 | Inline engine | Turbocharged | Variable Speed - Propulsion - Fixed Pitch Propeller, Variable Speed - Auxiliary - Propeller Law |  |  | 298 | 44 | Part 1042 | Fixed Turbocharger | Liquid |  |  |  | 0 | 0 | 0.006 | 0
Caterpillar Inc. | 2017 | HCPXN78.1JT4 |  | Running Change | Certificate of Conformity Only | HCPXN78.1JT4-003 | 2016-07-18 | Original Engine Manufacturer | Commercial | 4.8 | Category 1 | 10 years / 10,000 hrs |  | 4 Stroke Compression Ignition | 16 | Selective Catalytic Reduction, Electronic Engine Control | Distillate Diesel Fuel | Direct Injection (Unit Injector, Electronic) | Tier 4 |  | N |  | V-shaped engine | Turbocharged | Constant Speed - Propulsion - Controllable Pitch Propeller, Constant Speed - Auxiliary |  | We request a "Narrower NTE Zone" per the document entitled "Caterpillar Tier 3 & Tier 4 Marine Narrower NTE Zone Request Version 1.0" | 2653 | 34 | Part 1042 | Waste Gate Turbocharger | Liquid |  |  |  |  | 1.07 | 1.104 | 1.42
Caterpillar Inc. | 2017 | HCPXN78.1JT4 |  | Running Change | Certificate of Conformity Only | HCPXN78.1JT4-003 | 2016-07-18 | Original Engine Manufacturer | Commercial | 4.8 | Category 1 | 10 years / 10,000 hrs |  | 4 Stroke Compression Ignition | 16 | Selective Catalytic Reduction, Electronic Engine Control | Distillate Diesel Fuel | Direct Injection (Unit Injector, Electronic) | Tier 4 |  | N |  | V-shaped engine | Turbocharged | Constant Speed - Propulsion - Controllable Pitch Propeller |  | We request a "Narrower NTE Zone" per the document entitled "Caterpillar Tier 3 & Tier 4 Marine Narrower NTE Zone Request Version 1.0" | 2653 | 34 | Part 1042 | Waste Gate Turbocharger | Liquid |  |  |  |  | 1.07 | 1.104 | 1.42
AB Volvo Penta | 2017 | HVPXN12.8DAB |  | New Submission | Certificate of Conformity Only | HVPXN12.8DAB-009 | 2016-12-22 | Original Engine Manufacturer | Commercial | 2.1 | Category 1 | 10 years / 10,000 hrs |  | 4 Stroke Compression Ignition | 6 |  | Distillate Diesel Fuel | Direct Injection (Unit Injector, Electronic) | Tier 3 |  | Y | EVPXN12.8DAB | Inline engine | Turbocharged | Variable Speed - Propulsion - Fixed Pitch Propeller, Variable Speed - Propulsion - Controllable Pitch Propeller, Variable Speed - Auxiliary - Propeller Law |  |  | 588 | 46 | Part 1042 | Waste Gate Turbocharger | Liquid |  |  |  | 0 | 0 | 0.048 | 0.653
Kubota Corporation | 2017 | HKBXN02.4FCC |  | New Submission | Certificate of Conformity Only | HKBXN02.4FCC-001 | 2016-12-23 | Original Engine Manufacturer | Commercial | 0.6 | Category 1 | 7 years / 5,000 hrs |  | 4 Stroke Compression Ignition | 4 |  | Distillate Diesel Fuel | Indirect Injection (Pump-Line-Nozzle, Mechanical) | Tier 3 |  | Y | EKBXN02.4FCC | Inline engine | Naturally aspirated | Constant Speed - Auxiliary |  | Please see separate document "Marine NTE proof for V2403 and V3300.pdf" on Verify. | 29 | 12 | Part 1042 | [5 empty] | 0 | 0 | 0.012 | 0.336
NANNI INDUSTRIES SAS | 2017 | HNANN02.0032 |  | New Submission | Certificate of Conformity Only | HNANN02.0032-004 | 2016-12-23 | Post-manufacture Marinizer | Commercial | 0.4 | Category 1 | 10 years / 10,000 hrs |  | 4 Stroke Compression Ignition | 4 |  | Distillate Diesel Fuel | Indirect Injection (Pump-Line-Nozzle, Mechanical) | Tier 3 |  | Y | GNANN02.0032 | Inline engine | Naturally aspirated | Variable Speed - Propulsion - Fixed Pitch Propeller |  |  | 30 | 15 | Part 1042 | [5 empty] | 0.016 | 0 | 0.018 | 0.285
Scania CV AB | 2017 | HY9XN12.7DA6 |  | New Submission | Certificate of Conformity Only | HY9XN12.7DA6-002 | 2016-12-28 | Original Engine Manufacturer | Commercial | 2.1 | Category 1 | 10 years / 10,000 hrs |  | 4 Stroke Compression Ignition | 6 |  | Distillate Diesel Fuel | Direct Injection (Unit Injector, Electronic) | Tier 3 |  | Y | GY9XN12.7DA6 | Inline engine | Turbocharged | Variable Speed - Propulsion - Fixed Pitch Propeller, Variable Speed - Propulsion - Controllable Pitch Propeller, Variable Speed - Auxiliary - Propeller Law, Variable Speed - Auxiliary - Non Propeller Law (>=19kW) |  |  | 441 | 35 | Part 1042 | Fixed Turbocharger | Liquid |  |  |  | 0.028 | 0 | 0 | 0
NANNI INDUSTRIES SAS | 2017 | HNANN02.2031 |  | New Submission | Certificate of Conformity Only | HNANN02.2031-005 | 2016-12-23 | Post-manufacture Marinizer | Commercial | 0.5 | Category 1 | 10 years / 10,000 hrs |  | 4 Stroke Compression Ignition | 4 |  | Distillate Diesel Fuel | Indirect Injection (Pump-Line-Nozzle, Mechanical) | Tier 3 |  | Y | FNANN02.2031 | Inline engine | Naturally aspirated | Variable Speed - Propulsion - Fixed Pitch Propeller |  |  | 34 | 15 | Part 1042 | [5 empty] | 0.016 | 0 | 0.018 | 0.285
Scania CV AB | 2017 | HY9XN12.7DC6 |  | New Submission | Certificate of Conformity Only | HY9XN12.7DC6-003 | 2016-12-28 | Original Engine Manufacturer | Commercial | 2.1 | Category 1 | 10 years / 10,000 hrs |  | 4 Stroke Compression Ignition | 6 |  | Distillate Diesel Fuel | Direct Injection (Unit Injector, Electronic) | Tier 3 |  | Y | EY9XN12.7DC6 | Inline engine | Turbocharged | Constant Speed - Propulsion - Controllable Pitch Propeller, Constant Speed - Auxiliary |  |  | 469 | 37 | Part 1042 | Fixed Turbocharger | Liquid |  |  |  | 0.026 | 0 | 0 | 0
Scania CV AB | 2017 | HY9XN16.4DD8 |  | New Submission | Certificate of Conformity Only | HY9XN16.4DD8-006 | 2016-12-28 | Original Engine Manufacturer | Commercial | 2 | Category 1 | 10 years / 10,000 hrs |  | 4 Stroke Compression Ignition | 8 |  | Distillate Diesel Fuel | Direct Injection (Unit Injector, Electronic) | Tier 3 |  | Y | EY9XN16.4DD8 | V-shaped engine | Turbocharged | Variable Speed - Propulsion - Fixed Pitch Propeller, Variable Speed - Propulsion - Controllable Pitch Propeller, Variable Speed - Auxiliary - Propeller Law |  |  | 588 | 36 | Part 1042 | Fixed Turbocharger | Liquid |  |  |  | 0.026 | 0 | 0 | 0
Caterpillar Inc. | 2017 | HCPXN09.3EP3 |  | New Submission | Certificate of Conformity Only | HCPXN09.3EP3-022 | 2016-12-07 | Original Engine Manufacturer | Commercial | 1.5 | Category 1 | 10 years / 10,000 hrs |  | 4 Stroke Compression Ignition | 6 |  | Distillate Diesel Fuel | Direct Injection (Common Rail) | Tier 3 |  | Y | GCPXN09.3EP3 | Inline engine | Turbocharged | Variable Speed - Propulsion - Fixed Pitch Propeller |  |  | 310 | 33 | Part 1042 | Fixed Turbocharger | Liquid |  |  |  | 0.01 | 0 | 0.009 | 0.34
Caterpillar Inc. | 2017 | HCPXN18.1EA3 |  | Running Change | Certificate of Conformity Only | HCPXN18.1EA3-014-R01 | 2016-07-22 | Original Engine Manufacturer | Commercial | 3 | Category 1 | 10 years / 10,000 hrs |  | 4 Stroke Compression Ignition | 6 |  | Distillate Diesel Fuel | Direct Injection (Unit Injector, Electronic) | Tier 3 |  | Y | GCPXN18.1EA3 | Inline engine | Turbocharged | Constant Speed - Auxiliary |  | We request a "Narrower NTE Zone" per the document entitled "Caterpillar Tier 3 & Tier 4 Marine Narrower NTE Zone Request Version 1.0" | 664 | 37 | Part 1042 | Fixed Turbocharger | Liquid |  |  |  | 0.01 | 0 | 0.009 | 0.34
Caterpillar Inc. | 2017 | HCPXN09.3EA3 |  | Running Change | Certificate of Conformity Only | HCPXN09.3EA3-009 | 2016-07-18 | Original Engine Manufacturer | Commercial | 1.5 | Category 1 | 10 years / 10,000 hrs |  | 4 Stroke Compression Ignition | 6 |  | Distillate Diesel Fuel | Direct Injection (Common Rail) | Tier 3 |  | Y | GCPXN09.3EA3 | Inline engine | Turbocharged | Constant Speed - Propulsion - Controllable Pitch Propeller, Constant Speed - Auxiliary |  | We request a "Narrower NTE Zone" per the document entitled "Caterpillar Tier 3 & Tier 4 Marine Narrower NTE Zone Request Version 1.0" | 304 | 33 | Part 1042 | Fixed Turbocharger | Liquid |  |  |  | 0.01 | 0 | 0.009 | 0.34
Caterpillar Inc. | 2017 | HCPXN32.1EC3 |  | Running Change | Certificate of Conformity Only | HCPXN32.1EC3-020-R01 | 2016-11-22 | Original Engine Manufacturer | Commercial | 2.6 | Category 1 | 10 years / 10,000 hrs |  | 4 Stroke Compression Ignition | 12 |  | Distillate Diesel Fuel | Direct Injection (Unit Injector, Electronic) | Tier 3 |  | N |  | V-shaped engine | Turbocharged | Constant Speed - Propulsion - Controllable Pitch Propeller, Constant Speed - Auxiliary |  | We request a "Narrower NTE Zone" per the document entitled "Caterpillar Tier 3 & Tier 4 Marine Narrower NTE Zone Request Version 2.0" | 865 | 27 | Part 1042 | Fixed Turbocharger | Liquid |  |  |  | 0.01 | 0 | 0.009 | 0.34
Caterpillar Inc. | 2017 | HCPXN78.1JT4 |  | Running Change | Certificate of Conformity Only | HCPXN78.1JT4-003 | 2016-07-18 | Original Engine Manufacturer | Commercial | 4.8 | Category 1 | 10 years / 10,000 hrs |  | 4 Stroke Compression Ignition | 16 | Selective Catalytic Reduction, Electronic Engine Control | Distillate Diesel Fuel | Direct Injection (Unit Injector, Electronic) | Tier 4 |  | N |  | V-shaped engine | Turbocharged | Constant Speed - Propulsion - Controllable Pitch Propeller |  |  | 2653 | 34 | Part 1042 | Waste Gate Turbocharger | Liquid |  |  |  |  | 1.07 | 1.104 | 1.42
Progress Rail Locomotive Inc. | 2017 | HEMDN233.TT3 | 710G7C | Correction | Certificate of Conformity Only | HEMDN233.TT3-008 | 2017-01-26 | Original Engine Manufacturer | Remanufacture System | 11.6 | Category 2 | 10 years / 20,000 hrs |  | 2 Stroke Compression Ignition | 8 |  | Distillate Diesel Fuel | Direct Injection (Unit Injector, Electronic) |  |  | Y | CEMDN233.TT3 | V-shaped engine | Turbocharged | Constant Speed - Propulsion - Controllable Pitch Propeller, Constant Speed - Auxiliary, Variable Speed - Propulsion - Fixed Pitch Propeller, Variable Speed - Propulsion - Controllable Pitch Propeller |  |  | 4429 | 19 | Part 1042 | Fixed Turbocharger | Liquid | 1986 | 2011 |  | 0 | 0 | 0 | 0.043
Wartsila Oyj | 2017 | HWNFN581.34X | HWNFN581.34X | Correction | EIAPP Certificate Only | HWNFN581.34X-002 | 2017-03-27 | Original Engine Manufacturer | Commercial | 36.3 | Category 3 | Other | 10 Years / 12,000 Hours | 4 Stroke Compression Ignition | 12 |  | Residual Fuel | Direct Injection (Pump-Line-Nozzle, Mechanical) |  | Tier II | Y | FWNFN581.34A | V-shaped engine | Turbocharged | Constant Speed - Propulsion - Controllable Pitch Propeller |  |  | 8000 | 14 |  | Waste Gate Turbocharger | Liquid
Wartsila Oyj | 2017 | HWNFN581.34X | HWNFN581.34X | Correction | EIAPP Certificate Only | HWNFN581.34X-002 | 2017-03-27 | Original Engine Manufacturer | Commercial | 36.3 | Category 3 | Other | 10 Years / 12,000 Hours | 4 Stroke Compression Ignition | 9 |  | Residual Fuel | Direct Injection (Pump-Line-Nozzle, Mechanical) |  | Tier II | Y | FWNFN581.34A | Inline engine | Turbocharged | Constant Speed - Auxiliary |  |  | 8000 | 14 |  | Waste Gate Turbocharger | Liquid
Wartsila Oyj | 2017 | HWNFN581.34X | HWNFN581.34X | Correction | EIAPP Certificate Only | HWNFN581.34X-002 | 2017-03-27 | Original Engine Manufacturer | Commercial | 36.3 | Category 3 | Other | 10 Years / 12,000 Hours | 4 Stroke Compression Ignition | 6 |  | Residual Fuel | Direct Injection (Pump-Line-Nozzle, Mechanical) |  | Tier II | Y | FWNFN581.34A | Inline engine | Turbocharged | Constant Speed - Propulsion - Controllable Pitch Propeller |  |  | 8000 | 14 |  | Waste Gate Turbocharger | Liquid
Wartsila Oyj | 2017 | HWNFN581.34G | HWNFN581.34G | Correction | Certificate of Conformity and EIAPP Certificate | HWNFN581.34G-001 | 2017-03-24 | Original Engine Manufacturer | Commercial | 36.3 | Category 3 | Other | 10 Years / 12,000 Hours | 4 Stroke Compression Ignition | 9 |  | Natural Gas | Direct Injection (Pump-Line-Nozzle, Electronic) | Tier 3 | Tier III | Y | FWNFN581.34A | Inline engine | Turbocharged | Constant Speed - Propulsion - Controllable Pitch Propeller |  |  | 8000 | 14 | Part 1042 | Waste Gate Turbocharger | Liquid |  |  |  | 0 | 0.35 |  | 0.08
Wartsila Oyj | 2017 | HWNFN581.34G | HWNFN581.34G | Correction | Certificate of Conformity and EIAPP Certificate | HWNFN581.34G-001 | 2017-03-24 | Original Engine Manufacturer | Commercial | 36.3 | Category 3 | Other | 10 Years / 12,000 Hours | 4 Stroke Compression Ignition | 6 |  | Natural Gas | Direct Injection (Pump-Line-Nozzle, Electronic) | Tier 3 | Tier III | Y | FWNFN581.34A | Inline engine | Turbocharged | Constant Speed - Auxiliary |  |  | 8000 | 14 | Part 1042 | Waste Gate Turbocharger | Liquid |  |  |  | 0 | 0.35 |  | 0.08
Progress Rail Locomotive Inc. | 2017 | HEMDN169.RT2 | 645E | Correction | Certificate of Conformity Only | HEMDN169.RT2-009 | 2017-02-17 | Original Engine Manufacturer | Remanufacture System | 10.5 | Category 2 | 10 years / 20,000 hrs |  | 2 Stroke Compression Ignition | 16 |  | Distillate Diesel Fuel | Direct Injection (Unit Injector, Electronic) |  |  | Y | AEMDN169.RT2 | V-shaped engine | Naturally aspirated | Constant Speed - Propulsion - Controllable Pitch Propeller, Variable Speed - Propulsion - Fixed Pitch Propeller, Variable Speed - Propulsion - Controllable Pitch Propeller |  |  | 1723 | 10 | Part 1042 |  |  | 1973 | 2000 |  | 0 | 0 | 0.015 | 0.043
Progress Rail Locomotive Inc. | 2017 | HEMDN169.RT2 | 645E | Correction | Certificate of Conformity Only | HEMDN169.RT2-009 | 2017-02-17 | Original Engine Manufacturer | Remanufacture System | 10.5 | Category 2 | 10 years / 20,000 hrs |  | 2 Stroke Compression Ignition | 8 |  | Distillate Diesel Fuel | Direct Injection (Unit Injector, Electronic) |  |  | Y | AEMDN169.RT2 | V-shaped engine | Naturally aspirated | Constant Speed - Propulsion - Controllable Pitch Propeller, Variable Speed - Propulsion - Fixed Pitch Propeller, Variable Speed - Propulsion - Controllable Pitch Propeller |  |  | 1723 | 10 | Part 1042 |  |  | 1973 | 2000 |  | 0 | 0 | 0.015 | 0.043
Cummins Inc. | 2017 | HCEXN06.7AAB | M10QTA | Running Change | Certificate of Conformity and EIAPP Certificate | HCEXN06.7AAB-007 | 2016-09-29 | Original Engine Manufacturer | Commercial | 1.1 | Category 1 | 10 years / 10,000 hrs |  | 4 Stroke Compression Ignition | 6 |  | Distillate Diesel Fuel | Direct Injection (Common Rail) | Tier 3 | Tier II | Y | GCEXN06.7AAB | Inline engine | Turbocharged | Variable Speed - Propulsion - Fixed Pitch Propeller |  |  | 405 | 33 | Part 1042 | Variable Geometry Turbocharger | Liquid |  |  |  | 0 | 0.125 | 0 | 0
Perkins Engines Co Ltd | 2017 | HPKXN07.0BP6 | C7.1 | Running Change | Certificate of Conformity Only | HPKXN07.0BP6-003 | 2016-10-27 | Original Engine Manufacturer | Recreational | 1.1 | Category 1 | 10 years / 1,000 hrs |  | 4 Stroke Compression Ignition | 6 |  | Distillate Diesel Fuel | Direct Injection (Common Rail) | Tier 3 |  | N |  | Inline engine | Turbocharged | Variable Speed - Propulsion - Fixed Pitch Propeller, Variable Speed - Propulsion - Controllable Pitch Propeller, Recreational Engine - Propulsion (>=37kW) |  |  | 373 | 53 | Part 1042 | Waste Gate Turbocharger | Liquid |  |  |  | 0 | 0 | 0.001 | 0.03
Wabtec Transportation Systems, LLC | 2017 | HGETN15.7FBC | _L250__C | Running Change | Certificate of Conformity Only | HGETN15.7FBC-002-R01 | 2016-12-12 | Original Engine Manufacturer | Commercial | 15.7 | Category 2 | 10 years / 20,000 hrs |  | 4 Stroke Compression Ignition | 8 |  | Distillate Diesel Fuel | Direct Injection (Common Rail) | Tier 4 |  | N |  | Inline engine | Turbocharged | Variable Speed - Propulsion - Fixed Pitch Propeller, Variable Speed - Propulsion - Controllable Pitch Propeller, Variable Speed - Auxiliary - Propeller Law, Stationary - Fire Pump, Stationary - Other |  | 1.5XSTD & 1.9XSTD per 40 CFR, Part 1042 | 2500 | 20 | Part 1042 | Fixed Turbocharger | Both |  |  |  | 0 | 0 | 0.006 | 0.06
Societe Internationale des Moteurs-Baudouin | 2017 | HMRBN26.3REC |  | Correction | Certificate of Conformity Only | HMRBN26.3REC-002 | 2017-06-14 | Original Engine Manufacturer | Recreational | 2.6 | Category 1 | 10 years / 1,000 hrs |  | 4 Stroke Compression Ignition | 12 |  | Distillate Diesel Fuel | Direct Injection (Common Rail) | Tier 3 |  | Y | GMRBN26.3REC | V-shaped engine | Turbocharged | Recreational Engine - Propulsion (>=37kW) |  |  | 1215 | 38 | Part 1042 | Waste Gate Turbocharger | Both |  |  |  | 0 | 0.01 | 0.009 | 0.34
Societe Internationale des Moteurs-Baudouin | 2017 | HMRBN26.3REC |  | Correction | Certificate of Conformity Only | HMRBN26.3REC-002 | 2017-06-14 | Original Engine Manufacturer | Recreational | 2.6 | Category 1 | 10 years / 1,000 hrs |  | 4 Stroke Compression Ignition | 6 |  | Distillate Diesel Fuel | Direct Injection (Common Rail) | Tier 3 |  | Y | GMRBN26.3REC | Inline engine | Turbocharged | Recreational Engine - Propulsion (>=37kW) |  |  | 1215 | 38 | Part 1042 | Waste Gate Turbocharger | Both |  |  |  | 0 | 0.01 | 0.009 | 0.34
Societe Internationale des Moteurs-Baudouin | 2017 | HMRBN26.3COM |  | Correction | Certificate of Conformity Only | HMRBN26.3COM-001 | 2017-06-14 | Original Engine Manufacturer | Commercial | 2.6 | Category 1 | 10 years / 10,000 hrs |  | 4 Stroke Compression Ignition | 6 |  | Distillate Diesel Fuel | Direct Injection (Common Rail) | Tier 3 |  | Y | GMRBN26.3COM | Inline engine | Turbocharged | Variable Speed - Propulsion - Fixed Pitch Propeller |  |  | 599 | 38 | Part 1042 | Waste Gate Turbocharger | Both |  |  |  | 0 | 0.01 | 0.009 | 0.34
Societe Internationale des Moteurs-Baudouin | 2017 | HMRBN26.3COM |  | Correction | Certificate of Conformity Only | HMRBN26.3COM-001 | 2017-06-14 | Original Engine Manufacturer | Commercial | 2.6 | Category 1 | 10 years / 10,000 hrs |  | 4 Stroke Compression Ignition | 6 |  | Distillate Diesel Fuel | Direct Injection (Common Rail) | Tier 3 |  | Y | GMRBN26.3COM | Inline engine | Turbocharged | Constant Speed - Auxiliary |  |  | 599 | 38 | Part 1042 | Waste Gate Turbocharger | Both |  |  |  | 0 | 0.01 | 0.009 | 0.34
FPT Industrial S.p.A. | 2017 | HFPXN08.7C3B | C87ENTM62 | New Submission | Certificate of Conformity Only | HFPXN08.7C3B-006 | 2017-09-05 | Original Engine Manufacturer | Commercial | 1.4 | Category 1 | 10 years / 10,000 hrs |  | 4 Stroke Compression Ignition | 6 |  | Distillate Diesel Fuel | Direct Injection (Common Rail) | Tier 3 |  | N |  | Inline engine | Turbocharged | Variable Speed - Propulsion - Fixed Pitch Propeller |  |  | 426 | 49 | Part 1042 | Waste Gate Turbocharger | Liquid |  |  |  | 0 | 0 | 0 | 0
Progress Rail Locomotive Inc. | 2017 | HEMDN233.TT3 | 710G7C | Running Change | Certificate of Conformity Only | HEMDN233.TT3-008 | 2017-01-26 | Original Engine Manufacturer | Remanufacture System | 11.6 | Category 2 | 10 years / 20,000 hrs |  | 2 Stroke Compression Ignition | 16 |  | Distillate Diesel Fuel | Direct Injection (Unit Injector, Electronic) |  |  | Y | CEMDN233.TT3 | V-shaped engine | Turbocharged | Variable Speed - Propulsion - Fixed Pitch Propeller |  |  | 4429 | 19 | Part 1042 | Fixed Turbocharger | Liquid | 1986 | 2011 |  | 0 | 0 | 0 | 0.043
Progress Rail Locomotive Inc. | 2017 | HEMDN233.TT3 | 710G7C | Running Change | Certificate of Conformity Only | HEMDN233.TT3-008 | 2017-01-26 | Original Engine Manufacturer | Remanufacture System | 11.6 | Category 2 | 10 years / 20,000 hrs |  | 2 Stroke Compression Ignition | 12 |  | Distillate Diesel Fuel | Direct Injection (Unit Injector, Electronic) |  |  | Y | CEMDN233.TT3 | V-shaped engine | Turbocharged | Variable Speed - Propulsion - Fixed Pitch Propeller |  |  | 4429 | 19 | Part 1042 | Fixed Turbocharger | Liquid | 1986 | 2011 |  | 0 | 0 | 0 | 0.043
Progress Rail Locomotive Inc. | 2017 | HEMDN233.TT3 | 710G7C | Running Change | Certificate of Conformity Only | HEMDN233.TT3-008 | 2017-01-26 | Original Engine Manufacturer | Remanufacture System | 11.6 | Category 2 | 10 years / 20,000 hrs |  | 2 Stroke Compression Ignition | 16 |  | Distillate Diesel Fuel | Direct Injection (Unit Injector, Electronic) |  |  | Y | CEMDN233.TT3 | V-shaped engine | Turbocharged | Constant Speed - Propulsion - Controllable Pitch Propeller, Constant Speed - Auxiliary, Variable Speed - Propulsion - Fixed Pitch Propeller, Variable Speed - Propulsion - Controllable Pitch Propeller |  |  | 4429 | 19 | Part 1042 | Fixed Turbocharger | Liquid | 1986 | 2011 |  | 0 | 0 | 0 | 0.043
Societe Internationale des Moteurs-Baudouin | 2017 | HMRBN26.2COM |  | New Submission | Certificate of Conformity Only | HMRBN26.2COM-003 | 2017-10-16 | Original Engine Manufacturer | Commercial | 2.6 | Category 1 | 10 years / 10,000 hrs |  | 4 Stroke Compression Ignition | 12 |  | Distillate Diesel Fuel | Direct Injection (Common Rail) | Tier 3 |  | Y | GMRBN26.3COM | V-shaped engine | Turbocharged | Variable Speed - Propulsion - Fixed Pitch Propeller |  |  | 999 | 31 | Part 1042 | Waste Gate Turbocharger | Both |  |  |  | 0 | 0.01 | 0.009 | 0.34
Progress Rail Locomotive Inc. | 2017 | HEMDN211.TTA | 645E7B | Correction | Certificate of Conformity Only | HEMDN211.TTA-011 | 2017-12-13 | Original Engine Manufacturer | Remanufacture System | 10.5 | Category 2 | 10 years / 20,000 hrs |  | 2 Stroke Compression Ignition | 16 |  | Distillate Diesel Fuel | Direct Injection (Unit Injector, Electronic) |  |  | Y | AEMDN211.TT2 | V-shaped engine | Turbocharged | Constant Speed - Propulsion - Controllable Pitch Propeller, Constant Speed - Auxiliary, Variable Speed - Propulsion - Fixed Pitch Propeller, Variable Speed - Propulsion - Controllable Pitch Propeller |  |  | 2953 | 15 | Part 1042 | Fixed Turbocharger | Liquid | 1973 | 2003 |  | 0 | 0 | 0.015 | 0.043
Progress Rail Locomotive Inc. | 2017 | HEMDN233.TSC | 710 12-E23B | Correction | Certificate of Conformity Only | HEMDN233.TSC-012 | 2017-12-22 | Original Engine Manufacturer | Commercial | 11.6 | Category 2 | 10 years / 20,000 hrs |  | 2 Stroke Compression Ignition | 12 | Selective Catalytic Reduction, Oil Separator ; The oil separator provides reduction in PM emission by reducing volatile organic fraction of the PM emission in the exhaust. There are two oil separators in the engine for the left and right bank in the 710 Vee engine. The RB oil separator assembly part number:40263429 RB OS ASM and Left bank assembly part number: 40263425 LB OS ASM. The oil separators have filter elements 40266498 that is changed out annually. | Distillate Diesel Fuel | Direct Injection (Unit Injector, Electronic) | Tier 4 |  | N |  | V-shaped engine | Turbocharged | Constant Speed - Auxiliary |  | We evaluated NTE, compliance by determining emissions rates at points around the boundaries of the NTEE zone. 900 RPM E3 2467 kW - 4 mode points , 7 NTE points 900 RPM D2 cycle 5 mode points, 3 NTE points 900 RPM E2 2461 kW constant speed - 4 mode points, 4 NTE points 750 RPM E3 2046 kW (Fixed Pitch prop) - 4 mode points, 7 NTE points The tests complied with 1042.101 for category 2, marine emission standards for the duty cycle mode points and the NTE points. | 2467 | 18 | Part 1042 | Fixed Turbocharger | Liquid |  |  |  |  | 1 | 1 | 1.16
IHI Agri-Tech Corporation | 2017 | HH3XN1.13D30 | 403D-11 | Running Change | Certificate of Conformity Only | HH3XN1.13D30-009-R01 | 2016-12-12 | Original Engine Manufacturer | Recreational | 0.3 | Category 1 | 10 years / 1,000 hrs |  | 4 Stroke Compression Ignition | 3 |  | Distillate Diesel Fuel | Indirect Injection (Pump-Line-Nozzle, Mechanical) | Tier 3 |  | N |  | Inline engine | Naturally aspirated | Variable Speed - Propulsion - Fixed Pitch Propeller |  |  | 20 | 18 | Part 1042 | [5 empty] | 0 | 0 | 0.003 | 0.053
IHI Agri-Tech Corporation | 2017 | HH3XN2.22NLC |  | Running Change | Certificate of Conformity Only | HH3XN2.22NLC-005-R01 | 2016-10-27 | Original Engine Manufacturer | Commercial | 0.5 | Category 1 | 7 years / 5,000 hrs |  | 4 Stroke Compression Ignition | 4 |  | Distillate Diesel Fuel | Indirect Injection (Pump-Line-Nozzle, Mechanical) | Tier 3 |  | Y | 8H3XN2.22NLC | Inline engine | Naturally aspirated | Constant Speed - Auxiliary |  |  | 24 | 11 | Part 1042 | [5 empty] | 0 | 0 | 0.008 | 0.136
IHI Agri-Tech Corporation | 2017 | HH3XN.761D20 |  | Running Change | Certificate of Conformity Only | HH3XN.761D20-001-R01 | 2016-10-27 | Original Engine Manufacturer | Recreational | 0.2 | Category 1 | 10 years / 1,000 hrs |  | 4 Stroke Compression Ignition | 2 |  | Distillate Diesel Fuel | Indirect Injection (Pump-Line-Nozzle, Mechanical) | Tier 3 |  | Y | 8H3XN.761D20 | Inline engine | Naturally aspirated | Variable Speed - Propulsion - Fixed Pitch Propeller |  |  | 14 | 18 | Part 1042 | [5 empty] | 0 | 0 | 0.01 | 0.105
Caterpillar Inc. | 2017 | HCPXN78.1AT4 |  | Correction | Certificate of Conformity Only | HCPXN78.1AT4-002 | 2016-07-18 | Original Engine Manufacturer | Commercial | 4.8 | Category 1 | 10 years / 10,000 hrs |  | 4 Stroke Compression Ignition | 16 | Selective Catalytic Reduction, Electronic Engine Control | Distillate Diesel Fuel | Direct Injection (Unit Injector, Electronic) | Tier 4 |  | N |  | V-shaped engine | Turbocharged | Constant Speed - Propulsion - Controllable Pitch Propeller, Variable Speed - Propulsion - Fixed Pitch Propeller |  |  | 2653 | 34 | Part 1042 | Waste Gate Turbocharger | Liquid |  |  |  |  | 1.07 | 1.104 | 1.42
Wabtec Transportation Systems, LLC | 2017 | HGETN15.7FBA | 12V250__C | Field Fix | Certificate of Conformity Only | HGETN15.7FBA-001 | 2016-12-05 | Original Engine Manufacturer | Commercial | 15.7 | Category 2 | 10 years / 20,000 hrs |  | 4 Stroke Compression Ignition | 12 |  | Distillate Diesel Fuel | Direct Injection (Common Rail) | Tier 4 |  | N |  | V-shaped engine | Turbocharged | Constant Speed - Propulsion - Controllable Pitch Propeller, Stationary - Fire Pump |  | 1.5XSTD & 1.9XSTD per 40 CFR, Part 1042. | 3500 | 19 | Part 1042 | Fixed Turbocharger | Both |  |  |  | 0 | 0 | 0.009 | 0.09
Wabtec Transportation Systems, LLC | 2017 | HGETN15.7CUA | 12V250__C | Field Fix | Certificate of Conformity Only | HGETN15.7CUA-003 | 2016-12-12 | Original Engine Manufacturer | Commercial | 15.7 | Category 2 | 10 years / 20,000 hrs |  | 4 Stroke Compression Ignition | 12 |  | Distillate Diesel Fuel | Direct Injection (Common Rail) | Tier 4 |  | N |  | V-shaped engine | Turbocharged | Variable Speed - Propulsion - Fixed Pitch Propeller, Variable Speed - Propulsion - Controllable Pitch Propeller, Variable Speed - Auxiliary - Propeller Law, Stationary - Fire Pump |  | 1.5XSTD & 1.9XSTD per 40 CFR, Part 1042 | 3500 | 19 | Part 1042 | Fixed Turbocharger | Both |  |  |  | 0 | 0 | 0.006 | 0.06
Caterpillar Inc. | 2017 | HCPXN78.1MT1 |  | Correction | Certificate of Conformity Only | HCPXN78.1MT1-016 | 2016-08-17 | Original Engine Manufacturer | Remanufacture System | 4.3 | Category 1 | 10 years / 10,000 hrs |  | 4 Stroke Compression Ignition | 12 |  | Distillate Diesel Fuel | Direct Injection (Unit Injector, Electronic) |  |  | N |  | V-shaped engine | Turbocharged | Variable Speed - Propulsion - Fixed Pitch Propeller |  |  | 1641 | 24 | Part 1042 | Fixed Turbocharger | Liquid | 1994 | 2003 |  |  | 0 | 0 | 0.34
Caterpillar Inc. | 2017 | HCPXN78.1MT1 |  | Correction | Certificate of Conformity Only | HCPXN78.1MT1-016 | 2016-08-17 | Original Engine Manufacturer | Remanufacture System | 4.3 | Category 1 | 10 years / 10,000 hrs |  | 4 Stroke Compression Ignition | 8 |  | Distillate Diesel Fuel | Direct Injection (Unit Injector, Electronic) |  |  | N |  | V-shaped engine | Turbocharged | Variable Speed - Propulsion - Fixed Pitch Propeller |  |  | 1641 | 24 | Part 1042 | Fixed Turbocharger | Liquid | 1994 | 2003 |  |  | 0 | 0 | 0.34
Caterpillar Inc. | 2017 | HCPXN78.1MT2 |  | Correction | Certificate of Conformity Only | HCPXN78.1MT2-017 | 2016-08-17 | Original Engine Manufacturer | Remanufacture System | 4.3 | Category 1 | 10 years / 10,000 hrs |  | 4 Stroke Compression Ignition | 16 |  | Distillate Diesel Fuel | Direct Injection (Unit Injector, Electronic) |  |  | N |  | V-shaped engine | Turbocharged | Variable Speed - Propulsion - Fixed Pitch Propeller |  |  | 1231 | 22 | Part 1042 | Fixed Turbocharger | Liquid | 1994 | 2003 |  |  | 0 | 0 | 0.34
Caterpillar Inc. | 2017 | HCPXN296.EP2 |  | Correction | Certificate of Conformity Only | HCPXN296.EP2-018 | 2016-11-03 | Original Engine Manufacturer | Commercial | 18.4 | Category 2 | 10 years / 20,000 hrs |  | 4 Stroke Compression Ignition | 8 |  | Distillate Diesel Fuel | Direct Injection (Unit Injector, Electronic) | Tier 2 |  | N |  | Inline engine | Turbocharged | Variable Speed - Propulsion - Fixed Pitch Propeller |  |  | 2530 | 18 | Part 94 | Fixed Turbocharger | Liquid |  |  |  | 0 | 0 | 0.015 | 0.68
Caterpillar Inc. | 2017 | HCPXN296.AT4 |  | Correction | Certificate of Conformity Only | HCPXN296.AT4-001 | 2015-12-14 | Original Engine Manufacturer | Commercial | 18.4 | Category 2 | 10 years / 20,000 hrs |  | 4 Stroke Compression Ignition | 8 | Selective Catalytic Reduction, Electronic Engine Control | Distillate Diesel Fuel | Direct Injection (Unit Injector, Electronic) | Tier 4 |  | N |  | Inline engine | Turbocharged | Constant Speed - Propulsion - Controllable Pitch Propeller, Variable Speed - Propulsion - Fixed Pitch Propeller |  |  | 5566 | 19 | Part 1042 | Fixed Turbocharger | Liquid |  |  |  |  | 1.07 | 1.125 | 1.42
Caterpillar Inc. | 2017 | HCPXN296.AT4 |  | Correction | Certificate of Conformity Only | HCPXN296.AT4-001 | 2015-12-14 | Original Engine Manufacturer | Commercial | 18.4 | Category 2 | 10 years / 20,000 hrs |  | 4 Stroke Compression Ignition | 16 | Selective Catalytic Reduction, Electronic Engine Control | Distillate Diesel Fuel | Direct Injection (Unit Injector, Electronic) | Tier 4 |  | N |  | V-shaped engine | Turbocharged | Constant Speed - Propulsion - Controllable Pitch Propeller, Constant Speed - Auxiliary |  |  | 5566 | 19 | Part 1042 | Fixed Turbocharger | Liquid |  |  |  |  | 1.07 | 1.125 | 1.42
Beta Marine Ltd | 2017 | HBTAN.898CMA | BETA25 | Correction | Certificate of Conformity Only | HBTAN.898CMA-008 | 2017-09-28 | Post-manufacture Marinizer | Commercial | 0.2 | Category 1 | 5 years / 3,000 hrs |  | 4 Stroke Compression Ignition | 2 |  | Distillate Diesel Fuel | Indirect Injection (Pump-Line-Nozzle, Mechanical) | Tier 3 |  | N |  | Inline engine | Naturally aspirated | Variable Speed - Auxiliary - Propeller Law |  | 41CFR1042 NTE mode using NTE zone for commercial CI marine engines per 1042.505(b)(1) as engine is under 37kW. Test results include the necessary NTE testing. | 18 | 22 | Part 1042 | [5 empty] | 0 | 0 | 0 | 0
Yanmar Power Technology Co., Ltd. | 2017 | HYDXN2.19E4C |  | New Submission | Certificate of Conformity Only | HYDXN2.19E4C-006 | 2016-10-11 | Original Engine Manufacturer | Commercial | 0.5 | Category 1 | 10 years / 10,000 hrs |  | 4 Stroke Compression Ignition | 4 |  | Distillate Diesel Fuel | Direct Injection (Common Rail) | Tier 3 |  | Y | FYDXN2.19E4C | Inline engine | Naturally aspirated | Variable Speed - Propulsion - Fixed Pitch Propeller |  |  | 42 | 19 | Part 1042 | [5 empty] | 0.07 | 0 | 0 | 0.59
FPT Industrial S.p.A. | 2017 | HFPXN12.9R3A | C12.9 | New Submission | Certificate of Conformity and EIAPP Certificate | HFPXN12.9R3A-002 | 2016-09-29 | Original Engine Manufacturer | Recreational | 2.1 | Category 1 | 10 years / 1,000 hrs |  | 4 Stroke Compression Ignition | 6 |  | Distillate Diesel Fuel | Direct Injection (Common Rail) | Tier 3 | Tier II | Y | GFPXN12.9R3A | Inline engine | Turbocharged | Variable Speed - Propulsion - Fixed Pitch Propeller |  |  | 735 | 57 | Part 1042 | Fixed Turbocharger | Liquid |  |  |  | 0 | 0 | 0.001 | 0
Ingram Barge Company | 2017 | HIGMN10.6E7B |  | New Submission | Certificate of Conformity Only | HIGMN10.6E7B-003 | 2016-11-03 | Original Engine Manufacturer | Remanufacture System | 10.5 | Category 2 | 10 years / 20,000 hrs |  | 2 Stroke Compression Ignition | 16 |  | Distillate Diesel Fuel | Direct Injection (Unit Injector, Mechanical) |  |  | Y | FIGMN10.6E7B | V-shaped engine | Turbocharged | Variable Speed - Propulsion - Fixed Pitch Propeller |  |  | 2863 | 14 | Part 1042 | Fixed Turbocharger | Air | 1973 | 2006 |  | 0 | 0 | 0.015 | 0
Beta Marine Ltd | 2017 | HBTAN.719CMA | BETA20 | New Submission | Certificate of Conformity Only | HBTAN.719CMA-004 | 2016-11-21 | Post-manufacture Marinizer | Commercial | 0.2 | Category 1 | 5 years / 3,000 hrs |  | 4 Stroke Compression Ignition | 3 |  | Distillate Diesel Fuel | Indirect Injection (Pump-Line-Nozzle, Mechanical) | Tier 3 |  | Y | EBTAN.719KCB | Inline engine | Naturally aspirated | Variable Speed - Auxiliary - Propeller Law |  | 41CFR1042 NTE mode using NTE zone for commercial CI marine engines per 1042.505(b)(1) as engine is under 37kW. NTE analysis / information now provided to support compliance per 40CFR1042.205(p). With reference to Beta20 see NTE spreadsheet and NTE summary. | 15 | 21 | Part 1042 | [5 empty] | 0 | 0 | 0 | 0
Deere & Company | 2017 | HJDXN06.8147 | 350MAC | New Submission | Certificate of Conformity Only | HJDXN06.8147-002 | 2016-11-15 | Original Engine Manufacturer | Commercial | 1.1 | Category 1 | 10 years / 10,000 hrs |  | 4 Stroke Compression Ignition | 4 |  | Distillate Diesel Fuel | Direct Injection (Common Rail) | Tier 3 |  | Y | CJDXN06.8147 | Inline engine | Turbocharged | Variable Speed - Propulsion - Fixed Pitch Propeller, Variable Speed - Auxiliary - Propeller Law |  |  | 246 | 37 | Part 1042 | Fixed Turbocharger | Liquid |  |  |  | 0 | 0 | 0.006 | 0
Deere & Company | 2017 | HJDXN09.0154 | 450MAD | New Submission | Certificate of Conformity Only | HJDXN09.0154-005 | 2016-11-15 | Original Engine Manufacturer | Commercial | 1.4 | Category 1 | 10 years / 10,000 hrs |  | 4 Stroke Compression Ignition | 6 |  | Distillate Diesel Fuel | Direct Injection (Common Rail) | Tier 3 |  | Y | EJDXN09.0154 | Inline engine | Turbocharged | Variable Speed - Propulsion - Fixed Pitch Propeller, Variable Speed - Auxiliary - Propeller Law |  |  | 317 | 35 | Part 1042 | Fixed Turbocharger | Liquid |  |  |  | 0 | 0 | 0.006 | 0
Deere & Company | 2017 | HJDXN13.5157 | 650MSG | New Submission | Certificate of Conformity Only | HJDXN13.5157-019 | 2016-11-15 | Original Engine Manufacturer | Commercial | 2.2 | Category 1 | 10 years / 10,000 hrs |  | 4 Stroke Compression Ignition | 6 |  | Distillate Diesel Fuel | Direct Injection (Unit Injector, Electronic) | Tier 3 |  | Y | EJDXN13.5157 | Inline engine | Turbocharged | Constant Speed - Auxiliary |  |  | 458 | 34 | Part 1042 | Fixed Turbocharger | Liquid |  |  |  | 0 | 0 | 0.006 | 0
Northern Lights Inc. | 2017 | HADEN06.8203 | 1066A | New Submission | Certificate of Conformity Only | HADEN06.8203-001 | 2017-01-17 | Post-manufacture Marinizer | Commercial | 1.1 | Category 1 | 10 years / 10,000 hrs |  | 4 Stroke Compression Ignition | 6 |  | Distillate Diesel Fuel | Direct Injection (Common Rail) | Tier 3 |  | Y | GADEN06.8203 | Inline engine | Turbocharged | Constant Speed - Auxiliary |  |  | 147 | 22 | Part 1042 | Fixed Turbocharger | Liquid |  |  |  | 0 | 0.06 | 0.006 | 0.012
AB Volvo Penta | 2017 | HVPXN05.5DCB |  | New Submission | Certificate of Conformity Only | HVPXN05.5DCB-003 | 2016-11-17 | Original Engine Manufacturer | Recreational | 0.9 | Category 1 | 10 years / 1,000 hrs |  | 4 Stroke Compression Ignition | 4 |  | Distillate Diesel Fuel | Direct Injection (Common Rail) | Tier 3 |  | Y | DVPXN05.5DCB | Inline engine | Other | Recreational Engine - Propulsion (>=37kW) |  |  | 320 | 60 | Part 1042 | Fixed Turbocharger | Liquid |  |  |  | 0.001 | 0 | 0 | 0.048
AB Volvo Penta | 2017 | HVPXN10.8DAB |  | New Submission | Certificate of Conformity Only | HVPXN10.8DAB-004 | 2016-11-17 | Original Engine Manufacturer | Commercial | 1.8 | Category 1 | 10 years / 10,000 hrs |  | 4 Stroke Compression Ignition | 6 |  | Distillate Diesel Fuel | Direct Injection (Unit Injector, Electronic) | Tier 3 |  | Y | DVPXN10.8DAB | Inline engine | Turbocharged | Variable Speed - Propulsion - Fixed Pitch Propeller, Variable Speed - Propulsion - Controllable Pitch Propeller, Variable Speed - Auxiliary - Propeller Law |  |  | 459 | 42 | Part 1042 | Waste Gate Turbocharger | Liquid |  |  |  | 0 | 0 | 0.024 | 0.28
AB Volvo Penta | 2017 | HVPXN10.8DAB |  | New Submission | Certificate of Conformity Only | HVPXN10.8DAB-004 | 2016-11-17 | Original Engine Manufacturer | Commercial | 1.8 | Category 1 | 10 years / 10,000 hrs |  | 4 Stroke Compression Ignition | 6 |  | Distillate Diesel Fuel | Direct Injection (Unit Injector, Electronic) | Tier 3 |  | Y | DVPXN10.8DAB | Inline engine | Other | Variable Speed - Propulsion - Fixed Pitch Propeller, Variable Speed - Propulsion - Controllable Pitch Propeller, Variable Speed - Auxiliary - Propeller Law |  |  | 459 | 42 | Part 1042 | Waste Gate Turbocharger | Liquid |  |  |  | 0 | 0 | 0.024 | 0.28
AB Volvo Penta | 2017 | HVPXN05.5DAE |  | New Submission | Certificate of Conformity Only | HVPXN05.5DAE-005 | 2016-11-17 | Original Engine Manufacturer | Commercial | 0.9 | Category 1 | Other | 10 years/5000hrs | 4 Stroke Compression Ignition | 4 |  | Distillate Diesel Fuel | Direct Injection (Common Rail) | Tier 3 |  | Y | DVPXN05.5DAE | Inline engine | Turbocharged | Variable Speed - Propulsion - Fixed Pitch Propeller, Variable Speed - Propulsion - Controllable Pitch Propeller, Variable Speed - Auxiliary - Propeller Law |  |  | 243 | 52 | Part 1042 | Fixed Turbocharger | Liquid |  |  |  | 0 | 0 | 0.02 | 0.1
AB Volvo Penta | 2017 | HVPXN10.8DCB |  | New Submission | Certificate of Conformity Only | HVPXN10.8DCB-006 | 2016-11-17 | Original Engine Manufacturer | Recreational | 1.8 | Category 1 | 10 years / 1,000 hrs |  | 4 Stroke Compression Ignition | 6 |  | Distillate Diesel Fuel | Direct Injection (Unit Injector, Electronic) | Tier 3 |  | Y | DVPXN10.8DCB | Inline engine | Other | Recreational Engine - Propulsion (>=37kW) |  |  | 533 | 49 | Part 1042 | Waste Gate Turbocharger | Liquid |  |  |  | 0 | 0 | 0.003 | 0.09
Wabtec Transportation Systems, LLC | 2017 | HGETN15.7FBA | 12V250__C | New Submission | Certificate of Conformity Only | HGETN15.7FBA-001 | 2016-12-05 | Original Engine Manufacturer | Commercial | 15.7 | Category 2 | 10 years / 20,000 hrs |  | 4 Stroke Compression Ignition | 12 |  | Distillate Diesel Fuel | Direct Injection (Common Rail) | Tier 4 |  | N |  | V-shaped engine | Turbocharged | Variable Speed - Propulsion - Fixed Pitch Propeller, Variable Speed - Propulsion - Controllable Pitch Propeller, Variable Speed - Auxiliary - Propeller Law, Stationary - Fire Pump, Stationary - Other |  | 1.5XSTD & 1.9XSTD per 40 CFR, Part 1042. | 3500 | 19 | Part 1042 | Fixed Turbocharger | Both |  |  |  | 0 | 0 | 0.006 | 0.06
AB Volvo Penta | 2017 | HVPXN12.8DCB |  | New Submission | Certificate of Conformity Only | HVPXN12.8DCB-010 | 2016-12-22 | Original Engine Manufacturer | Recreational | 2.1 | Category 1 | 10 years / 1,000 hrs |  | 4 Stroke Compression Ignition | 6 |  | Distillate Diesel Fuel | Direct Injection (Unit Injector, Electronic) | Tier 3 |  | Y | EVPXN12.8DCB | Inline engine | Turbocharged | Recreational Engine - Propulsion (>=37kW) |  |  | 662 | 52 | Part 1042 | Fixed Turbocharger | Liquid |  |  |  | 0 | 0.043 | 0.002 | 0.044
Progress Rail Locomotive Inc. | 2017 | HEMDN169.RLN | 645E | New Submission | Certificate of Conformity Only | HEMDN169.RLN-006 | 2017-01-11 | Original Engine Manufacturer | Remanufacture System | 10.5 | Category 2 | 10 years / 20,000 hrs |  | 2 Stroke Compression Ignition | 8 |  | Distillate Diesel Fuel | Direct Injection (Unit Injector, Mechanical) |  |  | Y | AEMDN169.RLN | V-shaped engine | Naturally aspirated | Constant Speed - Auxiliary, Stationary - Other |  |  | 1723 | 10 | Part 1042 |  |  | 1973 | 2000 |  | 0 | 0 | 0.015 | 0.043
Progress Rail Locomotive Inc. | 2017 | HEMDN211.TEF | 645EB, 645FB | New Submission | Certificate of Conformity Only | HEMDN211.TEF-007 | 2017-01-11 | Original Engine Manufacturer | Remanufacture System | 10.5 | Category 2 | 10 years / 20,000 hrs |  | 2 Stroke Compression Ignition | 20 |  | Distillate Diesel Fuel | Direct Injection (Unit Injector, Mechanical) |  |  | Y | AEMDN211.TEF | V-shaped engine | Turbocharged | Constant Speed - Propulsion - Controllable Pitch Propeller, Constant Speed - Auxiliary, Variable Speed - Propulsion - Fixed Pitch Propeller |  |  | 3284 | 17 | Part 1042 | Fixed Turbocharger | Liquid | 1973 | 2003 |  | 0 | 0 | 0 | 0.043
Beta Marine Ltd | 2017 | HBTAN01.5BCD | BETA38 | Correction | Certificate of Conformity Only | HBTAN01.5BCD-005 | 2016-11-21 | Post-manufacture Marinizer | Recreational | 0.3 | Category 1 | 10 years / 1,000 hrs |  | 4 Stroke Compression Ignition | 4 |  | Distillate Diesel Fuel | Indirect Injection (Pump-Line-Nozzle, Mechanical) | Tier 3 |  | Y | EBTAN01.5BCD | Inline engine | Naturally aspirated | Variable Speed - Propulsion - Fixed Pitch Propeller |  | 41 CFR 1042 NTE mode using NTE zone for commercial CI marine engines per 1042.505(b)(1) as engine under 37kW. | 27 | 20 | Part 1042 | [5 empty] | 0 | 0 | 0 | 0
Discovery Energy, LLC. | 2017 | HKHXN1.37SF1 | KDW-M | New Submission | Certificate of Conformity Only | HKHXN1.37SF1-001 | 2016-12-28 | Original Engine Manufacturer | Recreational | 0.3 | Category 1 | 5 years / 3,000 hrs |  | 4 Stroke Compression Ignition | 3 |  | Distillate Diesel Fuel | Indirect Injection (Unit Injector, Mechanical) | Tier 3 |  | Y | GKHXN1.37SF1 | Inline engine | Naturally aspirated | Constant Speed - Auxiliary |  |  | 15 | 11 | Part 1042 | [5 empty] | 0 | 0 | 0.044 | 0.795
Scania CV AB | 2017 | HY9XN12.7DD6 |  | New Submission | Certificate of Conformity Only | HY9XN12.7DD6-004 | 2016-12-28 | Original Engine Manufacturer | Commercial | 2.1 | Category 1 | 10 years / 10,000 hrs |  | 4 Stroke Compression Ignition | 6 |  | Distillate Diesel Fuel | Direct Injection (Unit Injector, Electronic) | Tier 3 |  | Y | EY9XN12.7DD6 | Inline engine | Turbocharged | Variable Speed - Propulsion - Fixed Pitch Propeller, Variable Speed - Propulsion - Controllable Pitch Propeller, Variable Speed - Auxiliary - Propeller Law |  |  | 441 | 35 | Part 1042 | Fixed Turbocharger | Liquid |  |  |  | 0.024 | 0 | 0 | 0
Caterpillar Inc. | 2017 | HCPXN15.2EB3 |  | Running Change | Certificate of Conformity Only | HCPXN15.2EB3-008 | 2016-07-18 | Original Engine Manufacturer | Commercial | 2.5 | Category 1 | 10 years / 10,000 hrs |  | 4 Stroke Compression Ignition | 6 |  | Distillate Diesel Fuel | Direct Injection (Unit Injector, Electronic) | Tier 3 |  | Y | GCPXN15.2EB3 | Inline engine | Turbocharged | Variable Speed - Auxiliary - Non Propeller Law (>=19kW) |  |  | 403 | 26 | Part 1042 | Fixed Turbocharger | Air |  |  |  | 0.01 | 0 | 0.009 | 0.34
Caterpillar Inc. | 2017 | HCPXN09.3EA3 |  | Running Change | Certificate of Conformity Only | HCPXN09.3EA3-009 | 2016-07-18 | Original Engine Manufacturer | Commercial | 1.5 | Category 1 | 10 years / 10,000 hrs |  | 4 Stroke Compression Ignition | 6 |  | Distillate Diesel Fuel | Direct Injection (Common Rail) | Tier 3 |  | Y | GCPXN09.3EA3 | Inline engine | Turbocharged | Constant Speed - Propulsion - Controllable Pitch Propeller |  | We request a "Narrower NTE Zone" per the document entitled "Caterpillar Tier 3 & Tier 4 Marine Narrower NTE Zone Request Version 1.0" | 304 | 33 | Part 1042 | Fixed Turbocharger | Liquid |  |  |  | 0.01 | 0 | 0.009 | 0.34
Caterpillar Inc. | 2017 | HCPXN09.3EB3 |  | Running Change | Certificate of Conformity Only | HCPXN09.3EB3-006 | 2016-07-18 | Original Engine Manufacturer | Commercial | 1.5 | Category 1 | 10 years / 10,000 hrs |  | 4 Stroke Compression Ignition | 6 |  | Distillate Diesel Fuel | Direct Injection (Common Rail) | Tier 3 |  | Y | GCPXN09.3EB3 | Inline engine | Turbocharged | Variable Speed - Auxiliary - Non Propeller Law (>=19kW) |  |  | 280 | 30 | Part 1042 | Fixed Turbocharger | Liquid |  |  |  | 0.01 | 0 | 0.009 | 0.34
Caterpillar Inc. | 2017 | HCPXN32.1EC3 |  | Running Change | Certificate of Conformity Only | HCPXN32.1EC3-020-R01 | 2016-11-22 | Original Engine Manufacturer | Commercial | 2.6 | Category 1 | 10 years / 10,000 hrs |  | 4 Stroke Compression Ignition | 12 |  | Distillate Diesel Fuel | Direct Injection (Unit Injector, Electronic) | Tier 3 |  | N |  | V-shaped engine | Turbocharged | Constant Speed - Propulsion - Controllable Pitch Propeller |  | We request a "Narrower NTE Zone" per the document entitled "Caterpillar Tier 3 & Tier 4 Marine Narrower NTE Zone Request Version 2.0" | 865 | 27 | Part 1042 | Fixed Turbocharger | Liquid |  |  |  | 0.01 | 0 | 0.009 | 0.34
Caterpillar Inc. | 2017 | HCPXN78.1JT4 |  | Running Change | Certificate of Conformity Only | HCPXN78.1JT4-003 | 2016-07-18 | Original Engine Manufacturer | Commercial | 4.8 | Category 1 | 10 years / 10,000 hrs |  | 4 Stroke Compression Ignition | 16 | Selective Catalytic Reduction, Electronic Engine Control | Distillate Diesel Fuel | Direct Injection (Unit Injector, Electronic) | Tier 4 |  | N |  | V-shaped engine | Turbocharged | Constant Speed - Auxiliary |  |  | 2653 | 34 | Part 1042 | Waste Gate Turbocharger | Liquid |  |  |  |  | 1.07 | 1.104 | 1.42
Progress Rail Locomotive Inc. | 2017 | HEMDN233.TT3 | 710G7C | Correction | Certificate of Conformity Only | HEMDN233.TT3-008 | 2017-01-26 | Original Engine Manufacturer | Remanufacture System | 11.6 | Category 2 | 10 years / 20,000 hrs |  | 2 Stroke Compression Ignition | 16 |  | Distillate Diesel Fuel | Direct Injection (Unit Injector, Electronic) |  |  | Y | CEMDN233.TT3 | V-shaped engine | Turbocharged | Variable Speed - Propulsion - Fixed Pitch Propeller |  |  | 4429 | 19 | Part 1042 | Fixed Turbocharger | Liquid | 1986 | 2011 |  | 0 | 0 | 0 | 0.043
Progress Rail Locomotive Inc. | 2017 | HEMDN233.TT3 | 710G7C | Correction | Certificate of Conformity Only | HEMDN233.TT3-008 | 2017-01-26 | Original Engine Manufacturer | Remanufacture System | 11.6 | Category 2 | 10 years / 20,000 hrs |  | 2 Stroke Compression Ignition | 20 |  | Distillate Diesel Fuel | Direct Injection (Unit Injector, Electronic) |  |  | Y | CEMDN233.TT3 | V-shaped engine | Turbocharged | Constant Speed - Auxiliary |  |  | 4429 | 19 | Part 1042 | Fixed Turbocharger | Liquid | 1986 | 2011 |  | 0 | 0 | 0 | 0.043
Wartsila Oyj | 2017 | HWNFN581.34X | HWNFN581.34X | Correction | EIAPP Certificate Only | HWNFN581.34X-002 | 2017-03-27 | Original Engine Manufacturer | Commercial | 36.3 | Category 3 | Other | 10 Years / 12,000 Hours | 4 Stroke Compression Ignition | 6 |  | Distillate Diesel Fuel | Direct Injection (Pump-Line-Nozzle, Mechanical) |  | Tier II | Y | FWNFN581.34A | Inline engine | Turbocharged | Constant Speed - Auxiliary |  |  | 8000 | 14 |  | Waste Gate Turbocharger | Liquid
Wartsila Oyj | 2017 | HWNFN581.34X | HWNFN581.34X | Correction | EIAPP Certificate Only | HWNFN581.34X-002 | 2017-03-27 | Original Engine Manufacturer | Commercial | 36.3 | Category 3 | Other | 10 Years / 12,000 Hours | 4 Stroke Compression Ignition | 6 |  | Natural Gas | Direct Injection (Pump-Line-Nozzle, Electronic) |  | Tier II | Y | FWNFN581.34A | Inline engine | Turbocharged | Constant Speed - Auxiliary |  |  | 8000 | 14 |  | Waste Gate Turbocharger | Liquid
Wartsila Oyj | 2017 | HWNFN581.34X | HWNFN581.34X | Correction | EIAPP Certificate Only | HWNFN581.34X-002 | 2017-03-27 | Original Engine Manufacturer | Commercial | 36.3 | Category 3 | Other | 10 Years / 12,000 Hours | 4 Stroke Compression Ignition | 9 |  | Distillate Diesel Fuel | Direct Injection (Pump-Line-Nozzle, Mechanical) |  | Tier II | Y | FWNFN581.34A | Inline engine | Turbocharged | Constant Speed - Propulsion - Controllable Pitch Propeller |  |  | 8000 | 14 |  | Waste Gate Turbocharger | Liquid
Wartsila Oyj | 2017 | HWNFN581.34X | HWNFN581.34X | Correction | EIAPP Certificate Only | HWNFN581.34X-002 | 2017-03-27 | Original Engine Manufacturer | Commercial | 36.3 | Category 3 | Other | 10 Years / 12,000 Hours | 4 Stroke Compression Ignition | 8 |  | Residual Fuel | Direct Injection (Pump-Line-Nozzle, Mechanical) |  | Tier II | Y | FWNFN581.34A | Inline engine | Turbocharged | Constant Speed - Auxiliary |  |  | 8000 | 14 |  | Waste Gate Turbocharger | Liquid
Wartsila Oyj | 2017 | HWNFN581.34G | HWNFN581.34G | Correction | Certificate of Conformity and EIAPP Certificate | HWNFN581.34G-001 | 2017-03-24 | Original Engine Manufacturer | Commercial | 36.3 | Category 3 | Other | 10 Years / 12,000 Hours | 4 Stroke Compression Ignition | 9 |  | Natural Gas | Direct Injection (Pump-Line-Nozzle, Electronic) | Tier 3 | Tier III | Y | FWNFN581.34A | Inline engine | Turbocharged | Constant Speed - Auxiliary |  |  | 8000 | 14 | Part 1042 | Waste Gate Turbocharger | Liquid |  |  |  | 0 | 0.35 |  | 0.08
Wartsila Oyj | 2017 | HWNFN581.34G | HWNFN581.34G | Correction | Certificate of Conformity and EIAPP Certificate | HWNFN581.34G-001 | 2017-03-24 | Original Engine Manufacturer | Commercial | 36.3 | Category 3 | Other | 10 Years / 12,000 Hours | 4 Stroke Compression Ignition | 12 |  | Natural Gas | Direct Injection (Pump-Line-Nozzle, Electronic) | Tier 3 | Tier III | Y | FWNFN581.34A | V-shaped engine | Turbocharged | Constant Speed - Propulsion - Controllable Pitch Propeller |  |  | 8000 | 14 | Part 1042 | Waste Gate Turbocharger | Liquid |  |  |  | 0 | 0.35 |  | 0.08
Progress Rail Locomotive Inc. | 2017 | HEMDN169.RT2 | 645E | Correction | Certificate of Conformity Only | HEMDN169.RT2-009 | 2017-02-17 | Original Engine Manufacturer | Remanufacture System | 10.5 | Category 2 | 10 years / 20,000 hrs |  | 2 Stroke Compression Ignition | 12 |  | Distillate Diesel Fuel | Direct Injection (Unit Injector, Electronic) |  |  | Y | AEMDN169.RT2 | V-shaped engine | Naturally aspirated | Constant Speed - Auxiliary, Stationary - Other |  |  | 1723 | 10 | Part 1042 |  |  | 1973 | 2000 |  | 0 | 0 | 0.015 | 0.043
Wabtec Transportation Systems, LLC | 2017 | HGETN15.7FBC | _L250__C | Running Change | Certificate of Conformity Only | HGETN15.7FBC-002-R01 | 2016-12-12 | Original Engine Manufacturer | Commercial | 15.7 | Category 2 | 10 years / 20,000 hrs |  | 4 Stroke Compression Ignition | 8 |  | Distillate Diesel Fuel | Direct Injection (Common Rail) | Tier 4 |  | N |  | Inline engine | Turbocharged | Constant Speed - Propulsion - Controllable Pitch Propeller, Variable Speed - Propulsion - Controllable Pitch Propeller, Stationary - Other |  | 1.5XSTD & 1.9XSTD per 40 CFR, Part 1042 | 2500 | 20 | Part 1042 | Fixed Turbocharger | Both |  |  |  | 0 | 0 | 0.006 | 0.06
Societe Internationale des Moteurs-Baudouin | 2017 | HMRBN26.3COM |  | Correction | Certificate of Conformity Only | HMRBN26.3COM-001 | 2017-06-14 | Original Engine Manufacturer | Commercial | 2.6 | Category 1 | 10 years / 10,000 hrs |  | 4 Stroke Compression Ignition | 6 |  | Distillate Diesel Fuel | Direct Injection (Common Rail) | Tier 3 |  | Y | GMRBN26.3COM | Inline engine | Turbocharged | Constant Speed - Propulsion - Controllable Pitch Propeller, Variable Speed - Propulsion - Fixed Pitch Propeller, Variable Speed - Auxiliary - Propeller Law |  |  | 599 | 38 | Part 1042 | Waste Gate Turbocharger | Both |  |  |  | 0 | 0.01 | 0.009 | 0.34
Scania CV AB | 2017 | HY9XN12.7R3A |  | New Submission | Certificate of Conformity Only | HY9XN12.7R3A-010 | 2017-09-07 | Original Engine Manufacturer | Recreational | 2.1 | Category 1 | 10 years / 1,000 hrs |  | 4 Stroke Compression Ignition | 6 |  | Distillate Diesel Fuel | Direct Injection (Common Rail) | Tier 3 |  | N |  | Inline engine | Turbocharged | Recreational Engine - Propulsion (>=37kW) |  |  | 588 | 46 | Part 1042 | Waste Gate Turbocharger | Liquid |  |  |  | 0 | 0 | 0 | 0.4
Wabtec Transportation Systems, LLC | 2017 | HGETN15.7CUC | 8L250__C | New Submission | Certificate of Conformity Only | HGETN15.7CUC-007 | 2017-07-17 | Original Engine Manufacturer | Commercial | 15.7 | Category 2 | 10 years / 20,000 hrs |  | 4 Stroke Compression Ignition | 8 |  | Distillate Diesel Fuel | Direct Injection (Common Rail) | Tier 4 |  | Y | GGETN15.7FBC | Inline engine | Turbocharged | Constant Speed - Propulsion - Controllable Pitch Propeller, Variable Speed - Propulsion - Controllable Pitch Propeller, Stationary - Other |  | 1.5XSTD & 1.9XSTD per 40 CFR, Part 1042 | 2500 | 20 | Part 1042 | Fixed Turbocharger | Both |  |  |  | 0 | 0 | 0.006 | 0.06
Progress Rail Locomotive Inc. | 2017 | HEMDN233.TT3 | 710G7C | Running Change | Certificate of Conformity Only | HEMDN233.TT3-008 | 2017-01-26 | Original Engine Manufacturer | Remanufacture System | 11.6 | Category 2 | 10 years / 20,000 hrs |  | 2 Stroke Compression Ignition | 20 |  | Distillate Diesel Fuel | Direct Injection (Unit Injector, Electronic) |  |  | Y | CEMDN233.TT3 | V-shaped engine | Turbocharged | Variable Speed - Propulsion - Fixed Pitch Propeller |  |  | 4429 | 19 | Part 1042 | Fixed Turbocharger | Liquid | 1986 | 2011 |  | 0 | 0 | 0 | 0.043
Rolls-Royce Solutions America Inc | 2017 | HMDDN35.7KNK | SERIES 2000 MX6 | Running Change | Certificate of Conformity and EIAPP Certificate | HMDDN35.7KNK-001-R02 | 2016-11-22 | Original Engine Manufacturer | Recreational | 2.2 | Category 1 | Other | 10 years/ 4,000 hrs | 4 Stroke Compression Ignition | 12 |  | Distillate Diesel Fuel | Direct Injection (Common Rail) | Tier 3 | Tier II | Y | FMDDN35.7KNK | V-shaped engine | Turbocharged | Variable Speed - Propulsion - Fixed Pitch Propeller |  |  | 1939 | 54 | Part 1042 | Waste Gate Turbocharger | Liquid |  |  |  | 0 | 0 | 0.02 | 0.03
MAN Truck & Bus AG | 2017 | HMNBN24.2CO2 |  | Running Change | Certificate of Conformity Only | HMNBN24.2CO2-003-R01 | 2016-11-03 | Original Engine Manufacturer | Commercial | 2 | Category 1 | 10 years / 10,000 hrs |  | 4 Stroke Compression Ignition | 8 |  | Distillate Diesel Fuel | Direct Injection (Common Rail) | Tier 3 |  | Y | GMNBN24.2CO2 | V-shaped engine | Turbocharged | Variable Speed - Propulsion - Fixed Pitch Propeller, Variable Speed - Propulsion - Controllable Pitch Propeller |  |  | 588 | 36 | Part 1042 | Fixed Turbocharger | Liquid |  |  |  | 0 | 0 | 0.03 | 0.2
MAN Truck & Bus AG | 2017 | HMNBN24.2RE2 |  | Running Change | Certificate of Conformity Only | HMNBN24.2RE2-001 | 2016-11-03 | Original Engine Manufacturer | Recreational | 2 | Category 1 | Other | 10 Years / 2000 hours | 4 Stroke Compression Ignition | 12 |  | Distillate Diesel Fuel | Direct Injection (Common Rail) | Tier 3 |  | Y | GMNBN24.2RE2 | V-shaped engine | Turbocharged | Variable Speed - Propulsion - Fixed Pitch Propeller, Recreational Engine - Propulsion (>=37kW) |  |  | 1397 | 58 | Part 1042 | Waste Gate Turbocharger | Liquid |  |  |  | 0.08 | 0.18 | 0 | 0.2
Scania CV AB | 2017 | HY9XN12.7DA6 |  | Correction | Certificate of Conformity Only | HY9XN12.7DA6-002 | 2016-12-28 | Original Engine Manufacturer | Commercial | 2.1 | Category 1 | 10 years / 10,000 hrs |  | 4 Stroke Compression Ignition | 6 |  | Distillate Diesel Fuel | Direct Injection (Unit Injector, Electronic) | Tier 3 |  | Y | GY9XN12.7DA6 | Inline engine | Turbocharged | Variable Speed - Propulsion - Fixed Pitch Propeller, Variable Speed - Propulsion - Controllable Pitch Propeller, Variable Speed - Auxiliary - Propeller Law, Variable Speed - Auxiliary - Non Propeller Law (>=19kW) |  |  | 441 | 35 | Part 1042 | Fixed Turbocharger | Liquid |  |  |  | 0.013 | 0 | 0 | 0
Scania CV AB | 2017 | HY9XN12.7DB6 |  | Correction | Certificate of Conformity Only | HY9XN12.7DB6-001 | 2016-12-19 | Original Engine Manufacturer | Commercial | 2.1 | Category 1 | 10 years / 10,000 hrs |  | 4 Stroke Compression Ignition | 6 |  | Distillate Diesel Fuel | Direct Injection (Unit Injector, Electronic) | Tier 3 |  | Y | EY9XN12.7DB6 | Inline engine | Turbocharged | Variable Speed - Propulsion - Fixed Pitch Propeller, Variable Speed - Propulsion - Controllable Pitch Propeller, Variable Speed - Auxiliary - Propeller Law |  |  | 496 | 39 | Part 1042 | Fixed Turbocharger | Liquid |  |  |  | 0.015 | 0 | 0 | 0
Scania CV AB | 2017 | HY9XN12.7DC6 |  | Correction | Certificate of Conformity Only | HY9XN12.7DC6-003 | 2016-12-28 | Original Engine Manufacturer | Commercial | 2.1 | Category 1 | 10 years / 10,000 hrs |  | 4 Stroke Compression Ignition | 6 |  | Distillate Diesel Fuel | Direct Injection (Unit Injector, Electronic) | Tier 3 |  | Y | EY9XN12.7DC6 | Inline engine | Turbocharged | Constant Speed - Propulsion - Controllable Pitch Propeller, Constant Speed - Auxiliary |  |  | 469 | 37 | Part 1042 | Fixed Turbocharger | Liquid |  |  |  | 0.018 | 0 | 0 | 0
Beta Marine Ltd | 2017 | HBTAN.898CMA | BETA25 | New Submission | Certificate of Conformity Only | HBTAN.898CMA-008 | 2017-09-28 | Post-manufacture Marinizer | Commercial | 0.2 | Category 1 | 5 years / 3,000 hrs |  | 4 Stroke Compression Ignition | 2 |  | Distillate Diesel Fuel | Indirect Injection (Pump-Line-Nozzle, Mechanical) | Tier 3 |  | N |  | Inline engine | Naturally aspirated | Variable Speed - Auxiliary - Propeller Law |  | 41CFR1042 NTE mode using NTE zone for commercial CI marine engines per 1042.505(b)(1) as engine is under 37kW. Test results include the necessary NTE testing. | 18 | 22 | Part 1042 | [5 empty] | 0 | 0 | 0 | 0
Yanmar Power Technology Co., Ltd. | 2017 | HYDXN3.00D6H |  | Running Change | Certificate of Conformity Only | HYDXN3.00D6H-012 | 2016-10-27 | Original Engine Manufacturer | Recreational | 0.4 | Category 1 | 10 years / 1,000 hrs |  | 4 Stroke Compression Ignition | 4 |  | Distillate Diesel Fuel | Direct Injection (Common Rail) | Tier 3 |  | Y | CYDXN3.00D6H | Inline engine | Turbocharged | Variable Speed - Propulsion - Fixed Pitch Propeller |  |  | 191 | 66 | Part 1042 | Waste Gate Turbocharger | Liquid |  |  |  | 0 | 0 | 0 | 0.02
IHI Agri-Tech Corporation | 2017 | HH3XN1.50D40 | 404D-15 | Running Change | Certificate of Conformity Only | HH3XN1.50D40-008-R01 | 2016-11-22 | Original Engine Manufacturer | Recreational | 0.3 | Category 1 | 10 years / 1,000 hrs |  | 4 Stroke Compression Ignition | 4 |  | Distillate Diesel Fuel | Indirect Injection (Pump-Line-Nozzle, Mechanical) | Tier 3 |  | N |  | Inline engine | Naturally aspirated | Variable Speed - Propulsion - Fixed Pitch Propeller |  |  | 28 | 19 | Part 1042 | [5 empty] | 0 | 0 | 0.003 | 0.053
Wabtec Transportation Systems, LLC | 2017 | HGETN15.7FBA | 12V250__C | Running Change | Certificate of Conformity Only | HGETN15.7FBA-001 | 2016-12-05 | Original Engine Manufacturer | Commercial | 15.7 | Category 2 | 10 years / 20,000 hrs |  | 4 Stroke Compression Ignition | 12 |  | Distillate Diesel Fuel | Direct Injection (Common Rail) | Tier 4 |  | N |  | V-shaped engine | Turbocharged | Variable Speed - Propulsion - Fixed Pitch Propeller, Variable Speed - Propulsion - Controllable Pitch Propeller, Variable Speed - Auxiliary - Propeller Law, Stationary - Fire Pump, Stationary - Other |  | 1.5XSTD & 1.9XSTD per 40 CFR, Part 1042. | 3500 | 19 | Part 1042 | Fixed Turbocharger | Both |  |  |  | 0 | 0 | 0.009 | 0.09
Wabtec Transportation Systems, LLC | 2017 | HGETN15.7FBC | _L250__C | Running Change | Certificate of Conformity Only | HGETN15.7FBC-002-R01 | 2016-12-12 | Original Engine Manufacturer | Commercial | 15.7 | Category 2 | 10 years / 20,000 hrs |  | 4 Stroke Compression Ignition | 8 |  | Distillate Diesel Fuel | Direct Injection (Common Rail) | Tier 4 |  | N |  | Inline engine | Turbocharged | Variable Speed - Propulsion - Fixed Pitch Propeller, Variable Speed - Propulsion - Controllable Pitch Propeller, Variable Speed - Auxiliary - Propeller Law, Stationary - Fire Pump, Stationary - Other |  | 1.5XSTD & 1.9XSTD per 40 CFR, Part 1042 | 2500 | 20 | Part 1042 | Fixed Turbocharger | Both |  |  |  | 0 | 0 | 0.009 | 0.09
Wabtec Transportation Systems, LLC | 2017 | HGETN15.7FBC | _L250__C | Field Fix | Certificate of Conformity Only | HGETN15.7FBC-002-R01 | 2016-12-12 | Original Engine Manufacturer | Commercial | 15.7 | Category 2 | 10 years / 20,000 hrs |  | 4 Stroke Compression Ignition | 6 |  | Distillate Diesel Fuel | Direct Injection (Common Rail) | Tier 4 |  | N |  | Inline engine | Turbocharged | Variable Speed - Propulsion - Fixed Pitch Propeller, Variable Speed - Propulsion - Controllable Pitch Propeller, Variable Speed - Auxiliary - Propeller Law |  | 1.5XSTD & 1.9XSTD per 40 CFR, Part 1042 | 2500 | 20 | Part 1042 | Fixed Turbocharger | Both |  |  |  | 0 | 0 | 0.009 | 0.09
Wabtec Transportation Systems, LLC | 2017 | HGETN15.7FBC | _L250__C | Field Fix | Certificate of Conformity Only | HGETN15.7FBC-002-R01 | 2016-12-12 | Original Engine Manufacturer | Commercial | 15.7 | Category 2 | 10 years / 20,000 hrs |  | 4 Stroke Compression Ignition | 8 |  | Distillate Diesel Fuel | Direct Injection (Common Rail) | Tier 4 |  | N |  | Inline engine | Turbocharged | Constant Speed - Auxiliary, Stationary - Emergency Generator |  | 1.5XSTD & 1.9XSTD per 40 CFR, Part 1042 | 2500 | 20 | Part 1042 | Fixed Turbocharger | Both |  |  |  | 0 | 0 | 0.009 | 0.09
Wabtec Transportation Systems, LLC | 2017 | HGETN15.7CUC | 8L250__C | Field Fix | Certificate of Conformity Only | HGETN15.7CUC-007 | 2017-07-17 | Original Engine Manufacturer | Commercial | 15.7 | Category 2 | 10 years / 20,000 hrs |  | 4 Stroke Compression Ignition | 8 |  | Distillate Diesel Fuel | Direct Injection (Common Rail) | Tier 4 |  | Y | GGETN15.7FBC | Inline engine | Turbocharged | Constant Speed - Propulsion - Controllable Pitch Propeller, Variable Speed - Propulsion - Controllable Pitch Propeller, Stationary - Other |  | 1.5XSTD & 1.9XSTD per 40 CFR, Part 1042 | 2500 | 20 | Part 1042 | Fixed Turbocharger | Both |  |  |  | 0 | 0 | 0.006 | 0.06
Wabtec Transportation Systems, LLC | 2017 | HGETN15.7FBB | 16V250__C | Field Fix | Certificate of Conformity Only | HGETN15.7FBB-006 | 2017-07-17 | Original Engine Manufacturer | Commercial | 15.7 | Category 2 | 10 years / 20,000 hrs |  | 4 Stroke Compression Ignition | 16 |  | Distillate Diesel Fuel | Direct Injection (Common Rail) | Tier 4 |  | N |  | V-shaped engine | Turbocharged | Constant Speed - Propulsion - Controllable Pitch Propeller, Variable Speed - Propulsion - Controllable Pitch Propeller, Stationary - Fire Pump |  | 1.5XSTD & 1.9XSTD per 40 CFR, Part 1042. | 4700 | 19 | Part 1042 | Fixed Turbocharger | Both |  |  |  | 0 | 0 | 0.009 | 0.09
Wabtec Transportation Systems, LLC | 2017 | HGETN15.7FBB | 16V250__C | Field Fix | Certificate of Conformity Only | HGETN15.7FBB-006 | 2017-07-17 | Original Engine Manufacturer | Commercial | 15.7 | Category 2 | 10 years / 20,000 hrs |  | 4 Stroke Compression Ignition | 16 |  | Distillate Diesel Fuel | Direct Injection (Common Rail) | Tier 4 |  | N |  | V-shaped engine | Turbocharged | Variable Speed - Propulsion - Fixed Pitch Propeller, Variable Speed - Propulsion - Controllable Pitch Propeller, Variable Speed - Auxiliary - Propeller Law, Stationary - Fire Pump |  | 1.5XSTD & 1.9XSTD per 40 CFR, Part 1042. | 4700 | 19 | Part 1042 | Fixed Turbocharger | Both |  |  |  | 0 | 0 | 0.009 | 0.09
Caterpillar Inc. | 2017 | HCPXN78.1MT1 |  | Correction | Certificate of Conformity Only | HCPXN78.1MT1-016 | 2016-08-17 | Original Engine Manufacturer | Remanufacture System | 4.3 | Category 1 | 10 years / 10,000 hrs |  | 4 Stroke Compression Ignition | 16 |  | Distillate Diesel Fuel | Direct Injection (Unit Injector, Electronic) |  |  | N |  | V-shaped engine | Turbocharged | Variable Speed - Propulsion - Fixed Pitch Propeller |  |  | 1641 | 24 | Part 1042 | Fixed Turbocharger | Liquid | 1994 | 2003 |  |  | 0 | 0 | 0.34
Caterpillar Inc. | 2017 | HCPXN78.1MT2 |  | Correction | Certificate of Conformity Only | HCPXN78.1MT2-017 | 2016-08-17 | Original Engine Manufacturer | Remanufacture System | 4.3 | Category 1 | 10 years / 10,000 hrs |  | 4 Stroke Compression Ignition | 12 |  | Distillate Diesel Fuel | Direct Injection (Unit Injector, Electronic) |  |  | N |  | V-shaped engine | Turbocharged | Variable Speed - Propulsion - Fixed Pitch Propeller |  |  | 1231 | 22 | Part 1042 | Fixed Turbocharger | Liquid | 1994 | 2003 |  |  | 0 | 0 | 0.34
Caterpillar Inc. | 2017 | HCPXN296.AT4 |  | Correction | Certificate of Conformity Only | HCPXN296.AT4-001 | 2015-12-14 | Original Engine Manufacturer | Commercial | 18.4 | Category 2 | 10 years / 20,000 hrs |  | 4 Stroke Compression Ignition | 12 | Selective Catalytic Reduction, Electronic Engine Control | Distillate Diesel Fuel | Direct Injection (Unit Injector, Electronic) | Tier 4 |  | N |  | V-shaped engine | Turbocharged | Constant Speed - Propulsion - Controllable Pitch Propeller, Variable Speed - Propulsion - Fixed Pitch Propeller |  |  | 5566 | 19 | Part 1042 | Fixed Turbocharger | Liquid |  |  |  |  | 1.07 | 1.125 | 1.42
Beta Marine Ltd | 2017 | HBTAN.898CMA | BETA25 | Correction | Certificate of Conformity Only | HBTAN.898CMA-008 | 2017-09-28 | Post-manufacture Marinizer | Commercial | 0.2 | Category 1 | 5 years / 3,000 hrs |  | 4 Stroke Compression Ignition | 3 |  | Distillate Diesel Fuel | Indirect Injection (Pump-Line-Nozzle, Mechanical) | Tier 3 |  | N |  | Inline engine | Naturally aspirated | Variable Speed - Auxiliary - Propeller Law |  | 41CFR1042 NTE mode using NTE zone for commercial CI marine engines per 1042.505(b)(1) as engine is under 37kW. Test results include the necessary NTE testing. | 18 | 22 | Part 1042 | [5 empty] | 0 | 0 | 0 | 0
Wabtec Transportation Systems, LLC | 2017 | HGETN15.7NBA | __V250__C | Field Fix | EIAPP Certificate Only | HGETN15.7NBA-004-R10 | 2016-12-12 | Original Engine Manufacturer | Commercial | 15.7 | Category 2 | 10 years / 20,000 hrs |  | 4 Stroke Compression Ignition | 12 |  | Distillate Diesel Fuel | Direct Injection (Common Rail) |  | Tier III | N |  | V-shaped engine | Turbocharged | Constant Speed - Propulsion - Controllable Pitch Propeller |  | The IMO Annex VI, NOx Technical Code 2008 does not require NTE's. | 4700 | 19 |  | Fixed Turbocharger | Both
Cummins Inc. | 2017 | HCEXN06.7AAA | M10QTA | Field Fix | Certificate of Conformity and EIAPP Certificate | HCEXN06.7AAA-006 | 2016-09-29 | Original Engine Manufacturer | Commercial | 1.1 | Category 1 | 10 years / 10,000 hrs |  | 4 Stroke Compression Ignition | 6 |  | Distillate Diesel Fuel | Direct Injection (Common Rail) | Tier 3 | Tier II | Y | GCEXN06.7AAA | Inline engine | Turbocharged | Variable Speed - Propulsion - Fixed Pitch Propeller |  |  | 405 | 61 | Part 1042 | Variable Geometry Turbocharger | Liquid |  |  |  | 0 | 0.125 | 0 | 0
Caterpillar Inc. | 2017 | HCPXN09.3EB3 |  | New Submission | Certificate of Conformity Only | HCPXN09.3EB3-006 | 2016-07-18 | Original Engine Manufacturer | Commercial | 1.5 | Category 1 | 10 years / 10,000 hrs |  | 4 Stroke Compression Ignition | 6 |  | Distillate Diesel Fuel | Direct Injection (Common Rail) | Tier 3 |  | Y | GCPXN09.3EB3 | Inline engine | Turbocharged | Variable Speed - Auxiliary - Non Propeller Law (>=19kW) |  |  | 280 | 30 | Part 1042 | Fixed Turbocharger | Liquid |  |  |  | 0.01 | 0 | 0.009 | 0.34
Deere & Company | 2017 | HJDXN13.5169 | 650MHD | New Submission | Certificate of Conformity and EIAPP Certificate | HJDXN13.5169-021 | 2016-12-20 | Original Engine Manufacturer | Commercial | 2.2 | Category 1 | 10 years / 10,000 hrs |  | 4 Stroke Compression Ignition | 6 |  | Distillate Diesel Fuel | Direct Injection (Unit Injector, Electronic) | Tier 3 | Tier II | N |  | Inline engine | Turbocharged | Constant Speed - Auxiliary |  | 1Apr2016 we requested a limited test region exclusion for our 13.5 liter Tier 3 Marine variable speed auxiliary engines in accordance with provisions 40 CFR 1042.515. The data shows less than 5% operation within the following region of the NTE zone during normal operation and use: A) Engine speeds below 1400 rpm but above the minimum NTE speed as defined by 40 CFR 86.1370(b)(1) and loads above a torque corresponding to 30% of maximum engine power, as defined by 40 CFR 86.1370(b)(4). In determining this region we evaluated twenty engines from various Marine auxiliary applications which had logged over 36,900 hours of use. 11Aug16 we received approval from EPA for this request. This request only affects the only child rating in this family. Please see attached files to support this request and approval. The quadrants are 1) x=1155 y=925 and 2) x=1400 y=763 | 458 | 34 | Part 1042 | Fixed Turbocharger | Air |  |  |  | 0 | 0 | 0.006 | 0
Deere & Company | 2017 | HJDXN13.5169 | 650MHD | New Submission | Certificate of Conformity and EIAPP Certificate | HJDXN13.5169-021 | 2016-12-20 | Original Engine Manufacturer | Commercial | 2.2 | Category 1 | 10 years / 10,000 hrs |  | 4 Stroke Compression Ignition | 6 |  | Distillate Diesel Fuel | Direct Injection (Unit Injector, Electronic) | Tier 3 | Tier II | N |  | Inline engine | Turbocharged | Variable Speed - Auxiliary - Non Propeller Law (>=19kW) |  | 1Apr2016 we requested a limited test region exclusion for our 13.5 liter Tier 3 Marine variable speed auxiliary engines in accordance with provisions 40 CFR 1042.515. The data shows less than 5% operation within the following region of the NTE zone during normal operation and use: A) Engine speeds below 1400 rpm but above the minimum NTE speed as defined by 40 CFR 86.1370(b)(1) and loads above a torque corresponding to 30% of maximum engine power, as defined by 40 CFR 86.1370(b)(4). In determining this region we evaluated twenty engines from various Marine auxiliary applications which had logged over 36,900 hours of use. 11Aug16 we received approval from EPA for this request. This request only affects the only child rating in this family. Please see attached files to support this request and approval. The quadrants are 1) x=1155 y=925 and 2) x=1400 y=763 | 458 | 34 | Part 1042 | Fixed Turbocharger | Air |  |  |  | 0 | 0 | 0.006 | 0
Cummins Inc. | 2017 | HCEXN08.3AAD | M14QTA | New Submission | Certificate of Conformity and EIAPP Certificate | HCEXN08.3AAD-003 | 2016-09-29 | Original Engine Manufacturer | Recreational | 1.3 | Category 1 | 10 years / 1,000 hrs |  | 4 Stroke Compression Ignition | 6 |  | Distillate Diesel Fuel | Direct Injection (Common Rail) | Tier 3 | Tier II | Y | GCEXN08.3AAD | Inline engine | Turbocharged | Recreational Engine - Propulsion (>=37kW) |  |  | 441 | 53 | Part 1042 | Fixed Turbocharger | Liquid |  |  |  | 0.008 | 0.004 | 0 | 0.053
Cummins Inc. | 2017 | HCEXN08.9AAA | M15QTA | New Submission | Certificate of Conformity and EIAPP Certificate | HCEXN08.9AAA-010 | 2016-09-29 | Original Engine Manufacturer | Commercial | 1.4 | Category 1 | 10 years / 10,000 hrs |  | 4 Stroke Compression Ignition | 6 |  | Distillate Diesel Fuel | Direct Injection (Common Rail) | Tier 3 | Tier II | Y | GCEXN08.9AAA | Inline engine | Turbocharged | Variable Speed - Propulsion - Fixed Pitch Propeller |  |  | 302 | 34 | Part 1042 | Fixed Turbocharger | Liquid |  |  |  | 0.008 | 0.004 | 0 | 0.053
Cummins Inc. | 2017 | HCEXN08.3AAA | M14QTA | New Submission | Certificate of Conformity and EIAPP Certificate | HCEXN08.3AAA-009 | 2016-09-29 | Original Engine Manufacturer | Commercial | 1.3 | Category 1 | 10 years / 1,000 hrs |  | 4 Stroke Compression Ignition | 6 |  | Distillate Diesel Fuel | Direct Injection (Common Rail) | Tier 3 | Tier II | Y | GCEXN08.3AAA | Inline engine | Turbocharged | Variable Speed - Propulsion - Fixed Pitch Propeller |  |  | 441 | 53 | Part 1042 | Fixed Turbocharger | Liquid |  |  |  | 0.008 | 0.004 | 0 | 0.053
Mitsubishi Heavy Industries Engine & Turbocharger, Ltd. | 2017 | HMVXN49.0CCA | SR-TAW | New Submission | Certificate of Conformity Only | HMVXN49.0CCA-004 | 2016-10-06 | Original Engine Manufacturer | Commercial | 4 | Category 1 | 10 years / 10,000 hrs |  | 4 Stroke Compression Ignition | 6 |  | Distillate Diesel Fuel | Direct Injection (Pump-Line-Nozzle, Mechanical) | Tier 3 |  | Y | DMVXN49.0CCA | Inline engine | Turbocharged | Variable Speed - Propulsion - Fixed Pitch Propeller, Variable Speed - Auxiliary - Propeller Law |  | Please refer to NTE report | 940 | 19 | Part 1042 | Fixed Turbocharger | Liquid |  |  |  | 0.02 | 0.16 | 0.005 | 0.03
Yanmar Power Technology Co., Ltd. | 2017 | HYDXN1.27P3N |  | New Submission | Certificate of Conformity Only | HYDXN1.27P3N-003 | 2016-10-06 | Original Engine Manufacturer | Commercial | 0.4 | Category 1 | 7 years / 5,000 hrs |  | 4 Stroke Compression Ignition | 3 |  | Distillate Diesel Fuel | Indirect Injection (Pump-Line-Nozzle, Mechanical) | Tier 3 |  | Y | EYDXN1.27P3N | Inline engine | Naturally aspirated | Variable Speed - Propulsion - Fixed Pitch Propeller |  |  | 21 | 17 | Part 1042 | [5 empty] | 0 | 0 | 0 | 0
FPT Industrial S.p.A. | 2017 | HFPXN12.9R3A | C12.9 | New Submission | Certificate of Conformity and EIAPP Certificate | HFPXN12.9R3A-002 | 2016-09-29 | Original Engine Manufacturer | Recreational | 2.1 | Category 1 | 10 years / 1,000 hrs |  | 4 Stroke Compression Ignition | 6 |  | Distillate Diesel Fuel | Direct Injection (Common Rail) | Tier 3 | Tier II | Y | GFPXN12.9R3A | Inline engine | Turbocharged | Variable Speed - Propulsion - Fixed Pitch Propeller |  |  | 735 | 57 | Part 1042 | Other | Liquid |  |  |  | 0 | 0 | 0.001 | 0
Yanmar Power Technology Co., Ltd. | 2017 | HYDXN2.00D4C |  | New Submission | Certificate of Conformity Only | HYDXN2.00D4C-004 | 2016-10-06 | Original Engine Manufacturer | Commercial | 0.4 | Category 1 | 10 years / 10,000 hrs |  | 4 Stroke Compression Ignition | 4 |  | Distillate Diesel Fuel | Direct Injection (Common Rail) | Tier 3 |  | Y | FYDXN2.00D4C | Inline engine | Turbocharged | Variable Speed - Propulsion - Fixed Pitch Propeller |  |  | 81 | 41 | Part 1042 | Fixed Turbocharger | Liquid |  |  |  | 0.02 | 0 | 0 | 0
Yanmar Power Technology Co., Ltd. | 2017 | HYDXN3.00D6H |  | New Submission | Certificate of Conformity Only | HYDXN3.00D6H-012 | 2016-10-27 | Original Engine Manufacturer | Recreational | 0.4 | Category 1 | 10 years / 1,000 hrs |  | 4 Stroke Compression Ignition | 6 |  | Distillate Diesel Fuel | Direct Injection (Common Rail) | Tier 3 |  | Y | CYDXN3.00D6H | Inline engine | Turbocharged | Variable Speed - Propulsion - Fixed Pitch Propeller |  |  | 191 | 66 | Part 1042 | Waste Gate Turbocharger | Liquid |  |  |  | 0 | 0 | 0 | 0.02
Ingram Barge Company | 2017 | HIGMN10.6E7B |  | New Submission | Certificate of Conformity Only | HIGMN10.6E7B-003 | 2016-11-03 | Original Engine Manufacturer | Remanufacture System | 10.5 | Category 2 | 10 years / 20,000 hrs |  | 2 Stroke Compression Ignition | 8 |  | Distillate Diesel Fuel | Direct Injection (Unit Injector, Mechanical) |  |  | Y | FIGMN10.6E7B | V-shaped engine | Turbocharged | Variable Speed - Propulsion - Fixed Pitch Propeller |  |  | 2863 | 14 | Part 1042 | Fixed Turbocharger | Air | 1973 | 2006 |  | 0 | 0 | 0.015 | 0
Deere & Company | 2017 | HJDXN09.0152 | 450MSD | New Submission | Certificate of Conformity Only | HJDXN09.0152-008 | 2016-11-15 | Original Engine Manufacturer | Commercial | 1.4 | Category 1 | 10 years / 10,000 hrs |  | 4 Stroke Compression Ignition | 6 |  | Distillate Diesel Fuel | Direct Injection (Common Rail) | Tier 3 |  | Y | EJDXN09.0152 | Inline engine | Turbocharged | Variable Speed - Propulsion - Fixed Pitch Propeller, Variable Speed - Auxiliary - Propeller Law |  |  | 410 | 46 | Part 1042 | Fixed Turbocharger | Liquid |  |  |  | 0 | 0 | 0.006 | 0
Deere & Company | 2017 | HJDXN06.8151 | 350MSE | New Submission | Certificate of Conformity Only | HJDXN06.8151-010 | 2016-11-15 | Original Engine Manufacturer | Commercial | 1.1 | Category 1 | 10 years / 10,000 hrs |  | 4 Stroke Compression Ignition | 6 |  | Distillate Diesel Fuel | Direct Injection (Common Rail) | Tier 3 |  | Y | DJDXN06.8151 | Inline engine | Turbocharged | Constant Speed - Auxiliary |  |  | 215 | 32 | Part 1042 | Fixed Turbocharger | Liquid |  |  |  | 0 | 0 | 0.006 | 0
Deere & Company | 2017 | HJDXN06.8162 | 350MHC | New Submission | Certificate of Conformity Only | HJDXN06.8162-013 | 2016-11-15 | Original Engine Manufacturer | Commercial | 1.1 | Category 1 | 10 years / 10,000 hrs |  | 4 Stroke Compression Ignition | 6 |  | Distillate Diesel Fuel | Direct Injection (Common Rail) | Tier 3 |  | Y | FJDXN06.8162 | Inline engine | Turbocharged | Variable Speed - Auxiliary - Non Propeller Law (>=19kW) |  |  | 187 | 28 | Part 1042 | Variable Geometry Turbocharger | Air |  |  |  | 0 | 0 | 0.034 | 0.075
Deere & Company | 2017 | HJDXN04.5160 | 350MTD | New Submission | Certificate of Conformity Only | HJDXN04.5160-014 | 2016-11-15 | Original Engine Manufacturer | Commercial | 1.1 | Category 1 | 10 years / 10,000 hrs |  | 4 Stroke Compression Ignition | 4 |  | Distillate Diesel Fuel | Direct Injection (Common Rail) | Tier 3 |  | Y | FJDXN04.5160 | Inline engine | Turbocharged | Variable Speed - Auxiliary - Non Propeller Law (>=19kW) |  |  | 78 | 17 | Part 1042 | Fixed Turbocharger | None |  |  |  | 0 | 0 | 0 | 0
Deere & Company | 2017 | HJDXN09.0163 | 450MHC | New Submission | Certificate of Conformity Only | HJDXN09.0163-016 | 2016-11-15 | Original Engine Manufacturer | Commercial | 1.4 | Category 1 | 10 years / 10,000 hrs |  | 4 Stroke Compression Ignition | 6 |  | Distillate Diesel Fuel | Direct Injection (Common Rail) | Tier 3 |  | Y | FJDXN09.0163 | Inline engine | Turbocharged | Variable Speed - Auxiliary - Non Propeller Law (>=19kW) |  |  | 280 | 31 | Part 1042 | Variable Geometry Turbocharger | Air |  |  |  | 0.01 | 0 | 0.011 | 0
AB Volvo Penta | 2017 | HVPXN05.5DCB |  | New Submission | Certificate of Conformity Only | HVPXN05.5DCB-003 | 2016-11-17 | Original Engine Manufacturer | Recreational | 0.9 | Category 1 | 10 years / 1,000 hrs |  | 4 Stroke Compression Ignition | 6 |  | Distillate Diesel Fuel | Direct Injection (Common Rail) | Tier 3 |  | Y | DVPXN05.5DCB | Inline engine | Other | Recreational Engine - Propulsion (>=37kW) |  |  | 320 | 60 | Part 1042 | Fixed Turbocharger | Liquid |  |  |  | 0.001 | 0 | 0 | 0.048
AB Volvo Penta | 2017 | HVPXN12.8DCB |  | New Submission | Certificate of Conformity Only | HVPXN12.8DCB-010 | 2016-12-22 | Original Engine Manufacturer | Recreational | 2.1 | Category 1 | 10 years / 1,000 hrs |  | 4 Stroke Compression Ignition | 6 |  | Distillate Diesel Fuel | Direct Injection (Unit Injector, Electronic) | Tier 3 |  | Y | EVPXN12.8DCB | Inline engine | Turbocharged | Recreational Engine - Propulsion (>=37kW) |  |  | 662 | 52 | Part 1042 | Waste Gate Turbocharger | Liquid |  |  |  | 0 | 0.043 | 0.002 | 0.044
AB Volvo Penta | 2017 | HVPXN12.8DHB |  | New Submission | Certificate of Conformity Only | HVPXN12.8DHB-012 | 2016-12-28 | Original Engine Manufacturer | Commercial | 2.1 | Category 1 | 10 years / 10,000 hrs |  | 4 Stroke Compression Ignition | 6 |  | Distillate Diesel Fuel | Direct Injection (Unit Injector, Electronic) | Tier 3 |  | Y | CVPXN12.8DHB | Inline engine | Turbocharged | Constant Speed - Propulsion - Controllable Pitch Propeller, Variable Speed - Propulsion - Fixed Pitch Propeller, Variable Speed - Propulsion - Controllable Pitch Propeller, Variable Speed - Auxiliary - Propeller Law, Variable Speed - Auxiliary - Non Propeller Law (>=19kW) |  |  | 441 | 35 | Part 1042 | Waste Gate Turbocharger | Both |  |  |  | 0 | 0 | 0.048 | 0.653
Caterpillar Inc. | 2017 | HCPXN296.EP2 |  | New Submission | Certificate of Conformity Only | HCPXN296.EP2-018 | 2016-11-03 | Original Engine Manufacturer | Commercial | 18.4 | Category 2 | 10 years / 20,000 hrs |  | 4 Stroke Compression Ignition | 8 |  | Distillate Diesel Fuel | Direct Injection (Unit Injector, Electronic) | Tier 2 |  | N |  | Inline engine | Turbocharged | Variable Speed - Propulsion - Fixed Pitch Propeller |  |  | 2530 | 18 | Part 94 | Fixed Turbocharger | Liquid |  |  |  | 0 | 0 | 0.015 | 0.68
Rolls-Royce Solutions America Inc | 2017 | HMDDN14.0NWK | SERIES 1600 MARINE | New Submission | Certificate of Conformity Only | HMDDN14.0NWK-003 | 2016-11-22 | Original Engine Manufacturer | Commercial | 1.7 | Category 1 | 10 years / 10,000 hrs |  | 4 Stroke Compression Ignition | 6 |  | Distillate Diesel Fuel | Direct Injection (Common Rail) | Tier 3 |  | Y | FMDDN14.0NWK | Inline engine | Turbocharged | Constant Speed - Auxiliary |  |  | 355 | 34 | Part 1042 | Fixed Turbocharger | Liquid |  |  |  | 0.09 | 0.34 | 0 | 0.48
Progress Rail Locomotive Inc. | 2017 | HEMDN169.RLN | 645E | New Submission | Certificate of Conformity Only | HEMDN169.RLN-006 | 2017-01-11 | Original Engine Manufacturer | Remanufacture System | 10.5 | Category 2 | 10 years / 20,000 hrs |  | 2 Stroke Compression Ignition | 16 |  | Distillate Diesel Fuel | Direct Injection (Unit Injector, Mechanical) |  |  | Y | AEMDN169.RLN | V-shaped engine | Naturally aspirated | Constant Speed - Propulsion - Controllable Pitch Propeller, Variable Speed - Propulsion - Fixed Pitch Propeller, Variable Speed - Propulsion - Controllable Pitch Propeller |  |  | 1723 | 10 | Part 1042 |  |  | 1973 | 2000 |  | 0 | 0 | 0.015 | 0.043
NANNI INDUSTRIES SAS | 2017 | HNANN01.1051 |  | New Submission | Certificate of Conformity Only | HNANN01.1051-002 | 2016-12-23 | Post-manufacture Marinizer | Commercial | 0.3 | Category 1 | 10 years / 10,000 hrs |  | 4 Stroke Compression Ignition | 3 |  | Distillate Diesel Fuel | Indirect Injection (Pump-Line-Nozzle, Mechanical) | Tier 3 |  | Y | GNANN01.1051 | Inline engine | Naturally aspirated | Variable Speed - Propulsion - Fixed Pitch Propeller |  |  | 21 | 19 | Part 1042 | [5 empty] | 0.016 | 0 | 0.018 | 0.285
NANNI INDUSTRIES SAS | 2017 | HNANN01.5051 |  | New Submission | Certificate of Conformity Only | HNANN01.5051-003 | 2016-12-23 | Post-manufacture Marinizer | Commercial | 0.3 | Category 1 | 10 years / 10,000 hrs |  | 4 Stroke Compression Ignition | 4 |  | Distillate Diesel Fuel | Indirect Injection (Pump-Line-Nozzle, Mechanical) | Tier 3 |  | Y | FNANN01.5051 | Inline engine | Naturally aspirated | Variable Speed - Propulsion - Fixed Pitch Propeller |  |  | 28 | 19 | Part 1042 | [5 empty] | 0.016 | 0 | 0.018 | 0.285
NANNI INDUSTRIES SAS | 2017 | HNANN03.0KD2 | T4 EVO2 | New Submission | Certificate of Conformity Only | HNANN03.0KD2-007 | 2017-01-04 | Post-manufacture Marinizer | Commercial | 0.7 | Category 1 | 10 years / 10,000 hrs |  | 4 Stroke Compression Ignition | 4 |  | Distillate Diesel Fuel | Direct Injection (Common Rail) | Tier 3 |  | Y | FNANN03.0KD2 | Inline engine | Turbocharged | Variable Speed - Propulsion - Fixed Pitch Propeller |  |  | 195 | 65 | Part 1042 | Waste Gate Turbocharger | Liquid |  |  |  | 0.045 | 0.055 | 0.018 | 0.064
Caterpillar Inc. | 2017 | HCPXN18.1EE3 |  | Running Change | Certificate of Conformity Only | HCPXN18.1EE3-010 | 2016-07-18 | Original Engine Manufacturer | Commercial | 3 | Category 1 | 10 years / 10,000 hrs |  | 4 Stroke Compression Ignition | 6 |  | Distillate Diesel Fuel | Direct Injection (Unit Injector, Electronic) | Tier 3 |  | Y | GCPXN18.1EE3 | Inline engine | Turbocharged | Constant Speed - Auxiliary |  | We request a "Narrower NTE Zone" per the document entitled "Caterpillar Tier 3 & Tier 4 Marine Narrower NTE Zone Request Version 1.0" | 515 | 28 | Part 1042 | Fixed Turbocharger | Liquid |  |  |  | 0.01 | 0 | 0.009 | 0.34
Caterpillar Inc. | 2017 | HCPXN18.1EH3 |  | Running Change | Certificate of Conformity Only | HCPXN18.1EH3-015-R01 | 2016-07-22 | Original Engine Manufacturer | Commercial | 3 | Category 1 | 10 years / 10,000 hrs |  | 4 Stroke Compression Ignition | 6 |  | Distillate Diesel Fuel | Direct Injection (Unit Injector, Electronic) | Tier 3 |  | Y | GCPXN18.1EH3 | Inline engine | Turbocharged | Variable Speed - Propulsion - Fixed Pitch Propeller |  |  | 747 | 41 | Part 1042 | Fixed Turbocharger | Liquid |  |  |  | 0.01 | 0 | 0.009 | 0.34
Caterpillar Inc. | 2017 | HCPXN09.3EE3 |  | Running Change | Certificate of Conformity Only | HCPXN09.3EE3-004 | 2016-07-18 | Original Engine Manufacturer | Commercial | 1.5 | Category 1 | 10 years / 10,000 hrs |  | 4 Stroke Compression Ignition | 6 |  | Distillate Diesel Fuel | Direct Injection (Common Rail) | Tier 3 |  | Y | GCPXN09.3EE3 | Inline engine | Turbocharged | Constant Speed - Propulsion - Controllable Pitch Propeller, Constant Speed - Auxiliary |  | We request a "Narrower NTE Zone" per the document entitled "Caterpillar Tier 3 & Tier 4 Marine Narrower NTE Zone Request Version 1.0" | 360 | 39 | Part 1042 | Fixed Turbocharger | Liquid |  |  |  | 0.01 | 0 | 0.009 | 0.34
Caterpillar Inc. | 2017 | HCPXN78.1JT4 |  | Running Change | Certificate of Conformity Only | HCPXN78.1JT4-003 | 2016-07-18 | Original Engine Manufacturer | Commercial | 4.8 | Category 1 | 10 years / 10,000 hrs |  | 4 Stroke Compression Ignition | 12 | Selective Catalytic Reduction, Electronic Engine Control | Distillate Diesel Fuel | Direct Injection (Unit Injector, Electronic) | Tier 4 |  | N |  | V-shaped engine | Turbocharged | Constant Speed - Propulsion - Controllable Pitch Propeller, Constant Speed - Auxiliary |  |  | 2653 | 34 | Part 1042 | Waste Gate Turbocharger | Liquid |  |  |  |  | 1.07 | 1.104 | 1.42
Progress Rail Locomotive Inc. | 2017 | HEMDN233.TT3 | 710G7C | Correction | Certificate of Conformity Only | HEMDN233.TT3-008 | 2017-01-26 | Original Engine Manufacturer | Remanufacture System | 11.6 | Category 2 | 10 years / 20,000 hrs |  | 2 Stroke Compression Ignition | 8 |  | Distillate Diesel Fuel | Direct Injection (Unit Injector, Electronic) |  |  | Y | CEMDN233.TT3 | V-shaped engine | Turbocharged | Variable Speed - Propulsion - Fixed Pitch Propeller |  |  | 4429 | 19 | Part 1042 | Fixed Turbocharger | Liquid | 1986 | 2011 |  | 0 | 0 | 0 | 0.043
Progress Rail Locomotive Inc. | 2017 | HEMDN233.TT3 | 710G7C | Correction | Certificate of Conformity Only | HEMDN233.TT3-008 | 2017-01-26 | Original Engine Manufacturer | Remanufacture System | 11.6 | Category 2 | 10 years / 20,000 hrs |  | 2 Stroke Compression Ignition | 20 |  | Distillate Diesel Fuel | Direct Injection (Unit Injector, Electronic) |  |  | Y | CEMDN233.TT3 | V-shaped engine | Turbocharged | Constant Speed - Propulsion - Controllable Pitch Propeller, Constant Speed - Auxiliary, Variable Speed - Propulsion - Fixed Pitch Propeller, Variable Speed - Propulsion - Controllable Pitch Propeller |  |  | 4429 | 19 | Part 1042 | Fixed Turbocharger | Liquid | 1986 | 2011 |  | 0 | 0 | 0 | 0.043
Progress Rail Locomotive Inc. | 2017 | HEMDN233.TT3 | 710G7C | Correction | Certificate of Conformity Only | HEMDN233.TT3-008 | 2017-01-26 | Original Engine Manufacturer | Remanufacture System | 11.6 | Category 2 | 10 years / 20,000 hrs |  | 2 Stroke Compression Ignition | 16 |  | Distillate Diesel Fuel | Direct Injection (Unit Injector, Electronic) |  |  | Y | CEMDN233.TT3 | V-shaped engine | Turbocharged | Constant Speed - Propulsion - Controllable Pitch Propeller, Constant Speed - Auxiliary, Variable Speed - Propulsion - Fixed Pitch Propeller, Variable Speed - Propulsion - Controllable Pitch Propeller |  |  | 4429 | 19 | Part 1042 | Fixed Turbocharger | Liquid | 1986 | 2011 |  | 0 | 0 | 0 | 0.043
Progress Rail Locomotive Inc. | 2017 | HEMDN233.TT3 | 710G7C | Correction | Certificate of Conformity Only | HEMDN233.TT3-008 | 2017-01-26 | Original Engine Manufacturer | Remanufacture System | 11.6 | Category 2 | 10 years / 20,000 hrs |  | 2 Stroke Compression Ignition | 12 |  | Distillate Diesel Fuel | Direct Injection (Unit Injector, Electronic) |  |  | Y | CEMDN233.TT3 | V-shaped engine | Turbocharged | Variable Speed - Propulsion - Fixed Pitch Propeller |  |  | 4429 | 19 | Part 1042 | Fixed Turbocharger | Liquid | 1986 | 2011 |  | 0 | 0 | 0 | 0.043
Wartsila Oyj | 2017 | HWNFN581.34X | HWNFN581.34X | Correction | EIAPP Certificate Only | HWNFN581.34X-002 | 2017-03-27 | Original Engine Manufacturer | Commercial | 36.3 | Category 3 | Other | 10 Years / 12,000 Hours | 4 Stroke Compression Ignition | 8 |  | Natural Gas | Direct Injection (Pump-Line-Nozzle, Electronic) |  | Tier II | Y | FWNFN581.34A | Inline engine | Turbocharged | Constant Speed - Propulsion - Controllable Pitch Propeller |  |  | 8000 | 14 |  | Waste Gate Turbocharger | Liquid
Wartsila Oyj | 2017 | HWNFN581.34X | HWNFN581.34X | Correction | EIAPP Certificate Only | HWNFN581.34X-002 | 2017-03-27 | Original Engine Manufacturer | Commercial | 36.3 | Category 3 | Other | 10 Years / 12,000 Hours | 4 Stroke Compression Ignition | 9 |  | Distillate Diesel Fuel | Direct Injection (Pump-Line-Nozzle, Mechanical) |  | Tier II | Y | FWNFN581.34A | Inline engine | Turbocharged | Constant Speed - Auxiliary |  |  | 8000 | 14 |  | Waste Gate Turbocharger | Liquid
AB Volvo Penta | 2017 | HVPXN12.8DCB |  | Running Change | Certificate of Conformity Only | HVPXN12.8DCB-010 | 2016-12-22 | Original Engine Manufacturer | Recreational | 2.1 | Category 1 | 10 years / 1,000 hrs |  | 4 Stroke Compression Ignition | 6 |  | Distillate Diesel Fuel | Direct Injection (Unit Injector, Electronic) | Tier 3 |  | Y | EVPXN12.8DCB | Inline engine | Turbocharged | Recreational Engine - Propulsion (>=37kW) |  |  | 735 | 58 | Part 1042 | Waste Gate Turbocharger | Liquid |  |  |  | 0 | 0.043 | 0.002 | 0.044
AB Volvo Penta | 2017 | HVPXN12.8HAA |  | New Submission | EIAPP Certificate Only | HVPXN12.8HAA-013 | 2017-03-29 | Original Engine Manufacturer | Recreational | 2.1 | Category 1 |  |  | 4 Stroke Compression Ignition | 6 |  | Distillate Diesel Fuel | Direct Injection (Unit Injector, Electronic) |  | Tier II | Y | AVPXW12.8DAA | Inline engine | Turbocharged | Recreational Engine - Propulsion (>=37kW) |  |  | 735 | 58 |  | Waste Gate Turbocharger | Liquid
Wartsila Oyj | 2017 | HWNFN581.34G | HWNFN581.34G | Correction | Certificate of Conformity and EIAPP Certificate | HWNFN581.34G-001 | 2017-03-24 | Original Engine Manufacturer | Commercial | 36.3 | Category 3 | Other | 10 Years / 12,000 Hours | 4 Stroke Compression Ignition | 16 |  | Natural Gas | Direct Injection (Pump-Line-Nozzle, Electronic) | Tier 3 | Tier III | Y | FWNFN581.34A | V-shaped engine | Turbocharged | Constant Speed - Auxiliary |  |  | 8000 | 14 | Part 1042 | Waste Gate Turbocharger | Liquid |  |  |  | 0 | 0.35 |  | 0.08
Wartsila Oyj | 2017 | HWNFN581.34G | HWNFN581.34G | Correction | Certificate of Conformity and EIAPP Certificate | HWNFN581.34G-001 | 2017-03-24 | Original Engine Manufacturer | Commercial | 36.3 | Category 3 | Other | 10 Years / 12,000 Hours | 4 Stroke Compression Ignition | 16 |  | Natural Gas | Direct Injection (Pump-Line-Nozzle, Electronic) | Tier 3 | Tier III | Y | FWNFN581.34A | V-shaped engine | Turbocharged | Constant Speed - Propulsion - Controllable Pitch Propeller |  |  | 8000 | 14 | Part 1042 | Waste Gate Turbocharger | Liquid |  |  |  | 0 | 0.35 |  | 0.08
Wartsila Oyj | 2017 | HWNFN581.34G | HWNFN581.34G | Correction | Certificate of Conformity and EIAPP Certificate | HWNFN581.34G-001 | 2017-03-24 | Original Engine Manufacturer | Commercial | 36.3 | Category 3 | Other | 10 Years / 12,000 Hours | 4 Stroke Compression Ignition | 6 |  | Natural Gas | Direct Injection (Pump-Line-Nozzle, Electronic) | Tier 3 | Tier III | Y | FWNFN581.34A | Inline engine | Turbocharged | Constant Speed - Propulsion - Controllable Pitch Propeller |  |  | 8000 | 14 | Part 1042 | Waste Gate Turbocharger | Liquid |  |  |  | 0 | 0.35 |  | 0.08
Progress Rail Locomotive Inc. | 2017 | HEMDN169.RT2 | 645E | Correction | Certificate of Conformity Only | HEMDN169.RT2-009 | 2017-02-17 | Original Engine Manufacturer | Remanufacture System | 10.5 | Category 2 | 10 years / 20,000 hrs |  | 2 Stroke Compression Ignition | 16 |  | Distillate Diesel Fuel | Direct Injection (Unit Injector, Electronic) |  |  | Y | AEMDN169.RT2 | V-shaped engine | Naturally aspirated | Constant Speed - Auxiliary, Stationary - Other |  |  | 1723 | 10 | Part 1042 |  |  | 1973 | 2000 |  | 0 | 0 | 0.015 | 0.043
Progress Rail Locomotive Inc. | 2017 | HEMDN169.RT2 | 645E | Correction | Certificate of Conformity Only | HEMDN169.RT2-009 | 2017-02-17 | Original Engine Manufacturer | Remanufacture System | 10.5 | Category 2 | 10 years / 20,000 hrs |  | 2 Stroke Compression Ignition | 12 |  | Distillate Diesel Fuel | Direct Injection (Unit Injector, Electronic) |  |  | Y | AEMDN169.RT2 | V-shaped engine | Naturally aspirated | Constant Speed - Propulsion - Controllable Pitch Propeller, Variable Speed - Propulsion - Fixed Pitch Propeller, Variable Speed - Propulsion - Controllable Pitch Propeller |  |  | 1723 | 10 | Part 1042 |  |  | 1973 | 2000 |  | 0 | 0 | 0.015 | 0.043
Yanmar Power Technology Co., Ltd. | 2017 | HYDXN4.46D8H |  | Running Change | Certificate of Conformity Only | HYDXN4.46D8H-013 | 2016-10-27 | Original Engine Manufacturer | Recreational | 0.5 | Category 1 | 10 years / 1,000 hrs |  | 4 Stroke Compression Ignition | 8 |  | Distillate Diesel Fuel | Direct Injection (Common Rail) | Tier 3 |  | Y | CYDXN4.46D8H | V-shaped engine | Turbocharged | Variable Speed - Propulsion - Fixed Pitch Propeller |  |  | 272 | 61 | Part 1042 | Waste Gate Turbocharger | Liquid |  |  |  | 0 | 0 | 0 | 0.56
NANNI INDUSTRIES SAS | 2017 | HNANN02.4031 |  | Correction | Certificate of Conformity Only | HNANN02.4031-009 | 2017-05-16 | Post-manufacture Marinizer | Commercial | 0.6 | Category 1 | 10 years / 10,000 hrs |  | 4 Stroke Compression Ignition | 4 |  | Distillate Diesel Fuel | Indirect Injection (Pump-Line-Nozzle, Mechanical) | Tier 3 |  | N |  | Inline engine | Turbocharged | Variable Speed - Propulsion - Fixed Pitch Propeller |  |  | 43 | 18 | Part 1042 | Waste Gate Turbocharger | None |  |  |  | 0.018 | 0.045 | 0.055 | 0.064
Progress Rail Locomotive Inc. | 2017 | HEMDN211.TT2 | 645E7B | Correction | Certificate of Conformity Only | HEMDN211.TT2-010 | 2017-07-17 | Original Engine Manufacturer | Remanufacture System | 10.5 | Category 2 | 10 years / 20,000 hrs |  | 2 Stroke Compression Ignition | 8 |  | Distillate Diesel Fuel | Direct Injection (Unit Injector, Electronic) |  |  | Y | AEMDN211.TT2 | V-shaped engine | Turbocharged | Constant Speed - Propulsion - Controllable Pitch Propeller, Constant Speed - Auxiliary, Variable Speed - Propulsion - Fixed Pitch Propeller, Variable Speed - Propulsion - Controllable Pitch Propeller |  |  | 2953 | 15 | Part 1042 | Fixed Turbocharger | Liquid | 1973 | 2003 |  | 0 | 0 | 0.015 | 0.043
Progress Rail Locomotive Inc. | 2017 | HEMDN233.TT3 | 710G7C | Running Change | Certificate of Conformity Only | HEMDN233.TT3-008 | 2017-01-26 | Original Engine Manufacturer | Remanufacture System | 11.6 | Category 2 | 10 years / 20,000 hrs |  | 2 Stroke Compression Ignition | 20 |  | Distillate Diesel Fuel | Direct Injection (Unit Injector, Electronic) |  |  | Y | CEMDN233.TT3 | V-shaped engine | Turbocharged | Constant Speed - Auxiliary |  |  | 4429 | 19 | Part 1042 | Fixed Turbocharger | Liquid | 1986 | 2011 |  | 0 | 0 | 0 | 0.043
MAN Truck & Bus AG | 2017 | HMNBN24.2RE2 |  | Running Change | Certificate of Conformity Only | HMNBN24.2RE2-001 | 2016-11-03 | Original Engine Manufacturer | Recreational | 2 | Category 1 | Other | 10 Years / 2000 hours | 4 Stroke Compression Ignition | 8 |  | Distillate Diesel Fuel | Direct Injection (Common Rail) | Tier 3 |  | Y | GMNBN24.2RE2 | V-shaped engine | Turbocharged | Variable Speed - Propulsion - Fixed Pitch Propeller, Recreational Engine - Propulsion (>=37kW) |  |  | 1397 | 58 | Part 1042 | Waste Gate Turbocharger | Liquid |  |  |  | 0.08 | 0.18 | 0 | 0.2
Scania CV AB | 2017 | HY9XN16.4DA8 |  | Correction | Certificate of Conformity Only | HY9XN16.4DA8-005 | 2016-12-28 | Original Engine Manufacturer | Commercial | 2 | Category 1 | 10 years / 10,000 hrs |  | 4 Stroke Compression Ignition | 8 |  | Distillate Diesel Fuel | Direct Injection (Unit Injector, Electronic) | Tier 3 |  | Y | EY9XN16.4DA8 | V-shaped engine | Turbocharged | Variable Speed - Propulsion - Fixed Pitch Propeller, Variable Speed - Propulsion - Controllable Pitch Propeller, Variable Speed - Auxiliary - Propeller Law |  |  | 515 | 31 | Part 1042 | Fixed Turbocharger | Liquid |  |  |  | 0.012 | 0 | 0 | 0
Yanmar Power Technology Co., Ltd. | 2017 | HYDXN3.00D6H |  | Running Change | Certificate of Conformity Only | HYDXN3.00D6H-012 | 2016-10-27 | Original Engine Manufacturer | Recreational | 0.4 | Category 1 | 10 years / 1,000 hrs |  | 4 Stroke Compression Ignition | 6 |  | Distillate Diesel Fuel | Direct Injection (Common Rail) | Tier 3 |  | Y | CYDXN3.00D6H | Inline engine | Turbocharged | Variable Speed - Propulsion - Fixed Pitch Propeller |  |  | 191 | 66 | Part 1042 | Waste Gate Turbocharger | Liquid |  |  |  | 0 | 0 | 0 | 0.02
IHI Agri-Tech Corporation | 2017 | HH3XN2.22NLT |  | Running Change | Certificate of Conformity Only | HH3XN2.22NLT-006-R01 | 2016-10-27 | Original Engine Manufacturer | Commercial | 0.5 | Category 1 | 7 years / 5,000 hrs |  | 4 Stroke Compression Ignition | 4 |  | Distillate Diesel Fuel | Indirect Injection (Pump-Line-Nozzle, Mechanical) | Tier 3 |  | Y | 8H3XN2.22NLT | Inline engine | Turbocharged | Constant Speed - Auxiliary |  |  | 33 | 15 | Part 1042 | Waste Gate Turbocharger | Not Applicable |  |  |  | 0.021 | 0 | 0.007 | 0.07
Caterpillar Inc. | 2017 | HCPXN78.1JT4 |  | Correction | Certificate of Conformity Only | HCPXN78.1JT4-003 | 2016-07-18 | Original Engine Manufacturer | Commercial | 4.8 | Category 1 | 10 years / 10,000 hrs |  | 4 Stroke Compression Ignition | 16 | Selective Catalytic Reduction, Electronic Engine Control | Distillate Diesel Fuel | Direct Injection (Unit Injector, Electronic) | Tier 4 |  | N |  | V-shaped engine | Turbocharged | Constant Speed - Propulsion - Controllable Pitch Propeller, Constant Speed - Auxiliary |  |  | 2653 | 34 | Part 1042 | Waste Gate Turbocharger | Liquid |  |  |  |  | 1.07 | 1.104 | 1.42
Wabtec Transportation Systems, LLC | 2017 | HGETN15.7FBB | 16V250__C | Running Change | Certificate of Conformity Only | HGETN15.7FBB-006 | 2017-07-17 | Original Engine Manufacturer | Commercial | 15.7 | Category 2 | 10 years / 20,000 hrs |  | 4 Stroke Compression Ignition | 16 |  | Distillate Diesel Fuel | Direct Injection (Common Rail) | Tier 4 |  | N |  | V-shaped engine | Turbocharged | Variable Speed - Propulsion - Fixed Pitch Propeller, Variable Speed - Propulsion - Controllable Pitch Propeller, Variable Speed - Auxiliary - Propeller Law, Stationary - Fire Pump |  | 1.5XSTD & 1.9XSTD per 40 CFR, Part 1042. | 4700 | 19 | Part 1042 | Fixed Turbocharger | Both |  |  |  | 0 | 0 | 0.009 | 0.09
Mitsubishi Heavy Industries Engine & Turbocharger, Ltd. | 2017 | HMVXN24.5CCA | SR-TAW | Correction | Certificate of Conformity Only | HMVXN24.5CCA-005 | 2017-01-24 | Original Engine Manufacturer | Commercial | 4 | Category 1 | 10 years / 10,000 hrs |  | 4 Stroke Compression Ignition | 6 |  | Distillate Diesel Fuel | Direct Injection (Pump-Line-Nozzle, Mechanical) | Tier 3 |  | N |  | Inline engine | Turbocharged | Variable Speed - Propulsion - Fixed Pitch Propeller, Variable Speed - Auxiliary - Propeller Law |  | Please refer to NTE report (JN2016V228) | 510 | 21 | Part 1042 | Fixed Turbocharger | Liquid |  |  |  | 0.02 | 0.16 | 0.005 | 0.03
MAN Truck & Bus AG | 2017 | HMNBN12.4CO2 |  | Field Fix | Certificate of Conformity Only | HMNBN12.4CO2-004 | 2017-01-03 | Original Engine Manufacturer | Commercial | 2 | Category 1 | 10 years / 10,000 hrs |  | 4 Stroke Compression Ignition | 6 |  | Distillate Diesel Fuel | Direct Injection (Common Rail) | Tier 3 |  | N |  | Inline engine | Turbocharged | Variable Speed - Propulsion - Fixed Pitch Propeller |  |  | 537 | 43 | Part 1042 | Waste Gate Turbocharger | Liquid |  |  |  | 0 | 0 | 0.03 | 0.21
Caterpillar Inc. | 2017 | HCPXN09.3EP3 |  | Correction | Certificate of Conformity Only | HCPXN09.3EP3-022 | 2016-12-07 | Original Engine Manufacturer | Commercial | 1.5 | Category 1 | 10 years / 10,000 hrs |  | 4 Stroke Compression Ignition | 6 |  | Distillate Diesel Fuel | Direct Injection (Common Rail) | Tier 3 |  | Y | GCPXN09.3EP3 | Inline engine | Turbocharged | Variable Speed - Propulsion - Fixed Pitch Propeller |  |  | 310 | 33 | Part 1042 | Fixed Turbocharger | Liquid |  |  |  | 0.01 | 0 | 0.009 | 0.34
Caterpillar Inc. | 2017 | HCPXN296.AT4 |  | Correction | Certificate of Conformity Only | HCPXN296.AT4-001 | 2015-12-14 | Original Engine Manufacturer | Commercial | 18.4 | Category 2 | 10 years / 20,000 hrs |  | 4 Stroke Compression Ignition | 12 | Selective Catalytic Reduction, Electronic Engine Control | Distillate Diesel Fuel | Direct Injection (Unit Injector, Electronic) | Tier 4 |  | N |  | V-shaped engine | Turbocharged | Variable Speed - Propulsion - Fixed Pitch Propeller |  |  | 5566 | 19 | Part 1042 | Fixed Turbocharger | Liquid |  |  |  |  | 1.07 | 1.125 | 1.42
Wabtec Transportation Systems, LLC | 2017 | HGETN15.7FBC | _L250__C | Field Fix | Certificate of Conformity Only | HGETN15.7FBC-002-R01 | 2016-12-12 | Original Engine Manufacturer | Commercial | 15.7 | Category 2 | 10 years / 20,000 hrs |  | 4 Stroke Compression Ignition | 8 |  | Distillate Diesel Fuel | Direct Injection (Common Rail) | Tier 4 |  | N |  | Inline engine | Turbocharged | Constant Speed - Propulsion - Controllable Pitch Propeller, Variable Speed - Propulsion - Controllable Pitch Propeller, Stationary - Other |  | 1.5XSTD and 1.9XSTD per 40 CFR, Part 1042 | 2500 | 20 | Part 1042 | Fixed Turbocharger | Both |  |  |  | 0 | 0 | 0.009 | 0.09
Progress Rail Locomotive Inc. | 2017 | HEMDN186.TMA | 710G7A | New Submission | Certificate of Conformity Only | HEMDN186.TMA-002 | 2016-12-08 |  | Remanufacture System based on Locomotive | [20 empty] | Part 1042 |  |  | 1985 | 2003
Caterpillar Inc. | 2017 | HCPXN78.1AT4 |  | New Submission | Certificate of Conformity Only | HCPXN78.1AT4-002 | 2016-07-18 | Original Engine Manufacturer | Commercial | 4.8 | Category 1 | 10 years / 10,000 hrs |  | 4 Stroke Compression Ignition | 16 | Selective Catalytic Reduction, Electronic Engine Control | Distillate Diesel Fuel | Direct Injection (Unit Injector, Electronic) | Tier 4 |  | N |  | V-shaped engine | Turbocharged | Constant Speed - Propulsion - Controllable Pitch Propeller |  |  | 2653 | 34 | Part 1042 | Waste Gate Turbocharger | Liquid |  |  |  |  | 1.07 | 1.104 | 1.42
Caterpillar Inc. | 2017 | HCPXN78.1AT4 |  | New Submission | Certificate of Conformity Only | HCPXN78.1AT4-002 | 2016-07-18 | Original Engine Manufacturer | Commercial | 4.8 | Category 1 | 10 years / 10,000 hrs |  | 4 Stroke Compression Ignition | 16 | Selective Catalytic Reduction, Electronic Engine Control | Distillate Diesel Fuel | Direct Injection (Unit Injector, Electronic) | Tier 4 |  | N |  | V-shaped engine | Turbocharged | Constant Speed - Propulsion - Controllable Pitch Propeller, Variable Speed - Propulsion - Fixed Pitch Propeller |  |  | 2653 | 34 | Part 1042 | Waste Gate Turbocharger | Liquid |  |  |  |  | 1.07 | 1.104 | 1.42
Caterpillar Inc. | 2017 | HCPXN09.3EA3 |  | New Submission | Certificate of Conformity Only | HCPXN09.3EA3-009 | 2016-07-18 | Original Engine Manufacturer | Commercial | 1.5 | Category 1 | 10 years / 10,000 hrs |  | 4 Stroke Compression Ignition | 6 |  | Distillate Diesel Fuel | Direct Injection (Common Rail) | Tier 3 |  | Y | GCPXN09.3EA3 | Inline engine | Turbocharged | Constant Speed - Auxiliary |  | We request a "Narrower NTE Zone" per the document entitled "Caterpillar Tier 3 & Tier 4 Marine Narrower NTE Zone Request Version 1.0" | 304 | 33 | Part 1042 | Fixed Turbocharger | Liquid |  |  |  | 0.01 | 0 | 0.009 | 0.34
Caterpillar Inc. | 2017 | HCPXN09.3EE3 |  | New Submission | Certificate of Conformity Only | HCPXN09.3EE3-004 | 2016-07-18 | Original Engine Manufacturer | Commercial | 1.5 | Category 1 | 10 years / 10,000 hrs |  | 4 Stroke Compression Ignition | 6 |  | Distillate Diesel Fuel | Direct Injection (Common Rail) | Tier 3 |  | Y | GCPXN09.3EE3 | Inline engine | Turbocharged | Constant Speed - Propulsion - Controllable Pitch Propeller, Constant Speed - Auxiliary |  | We request a "Narrower NTE Zone" per the document entitled "Caterpillar Tier 3 & Tier 4 Marine Narrower NTE Zone Request Version 1.0" | 360 | 39 | Part 1042 | Fixed Turbocharger | Liquid |  |  |  | 0.01 | 0 | 0.009 | 0.34
Caterpillar Inc. | 2017 | HCPXN296.AT4 |  | Running Change | Certificate of Conformity Only | HCPXN296.AT4-001 | 2015-12-14 | Original Engine Manufacturer | Commercial | 18.4 | Category 2 | 10 years / 20,000 hrs |  | 4 Stroke Compression Ignition | 16 | Selective Catalytic Reduction, Electronic Engine Control | Distillate Diesel Fuel | Direct Injection (Unit Injector, Electronic) | Tier 4 |  | N |  | V-shaped engine | Turbocharged | Constant Speed - Propulsion - Controllable Pitch Propeller, Constant Speed - Auxiliary |  |  | 5566 | 19 | Part 1042 | Fixed Turbocharger | Liquid |  |  |  |  | 1.07 | 1.125 | 1.42
Caterpillar Inc. | 2017 | HCPXN296.AT4 |  | Running Change | Certificate of Conformity Only | HCPXN296.AT4-001 | 2015-12-14 | Original Engine Manufacturer | Commercial | 18.4 | Category 2 | 10 years / 20,000 hrs |  | 4 Stroke Compression Ignition | 12 | Selective Catalytic Reduction, Electronic Engine Control | Distillate Diesel Fuel | Direct Injection (Unit Injector, Electronic) | Tier 4 |  | N |  | V-shaped engine | Turbocharged | Constant Speed - Propulsion - Controllable Pitch Propeller, Variable Speed - Propulsion - Fixed Pitch Propeller |  |  | 5566 | 19 | Part 1042 | Fixed Turbocharger | Liquid |  |  |  |  | 1.07 | 1.125 | 1.42
Caterpillar Inc. | 2017 | HCPXN18.1EP3 |  | New Submission | Certificate of Conformity Only | HCPXN18.1EP3-011 | 2016-07-18 | Original Engine Manufacturer | Commercial | 3 | Category 1 | 10 years / 10,000 hrs |  | 4 Stroke Compression Ignition | 6 |  | Distillate Diesel Fuel | Direct Injection (Unit Injector, Electronic) | Tier 3 |  | Y | GCPXN18.1EP3 | Inline engine | Turbocharged | Variable Speed - Propulsion - Fixed Pitch Propeller |  |  | 599 | 33 | Part 1042 | Fixed Turbocharger | Liquid |  |  |  | 0.01 | 0 | 0.009 | 0.34
Caterpillar Inc. | 2017 | HCPXN78.1MT1 |  | New Submission | Certificate of Conformity Only | HCPXN78.1MT1-016 | 2016-08-17 | Original Engine Manufacturer | Remanufacture System | 4.3 | Category 1 | 10 years / 10,000 hrs |  | 4 Stroke Compression Ignition | 8 |  | Distillate Diesel Fuel | Direct Injection (Unit Injector, Electronic) |  |  | N |  | V-shaped engine | Turbocharged | Variable Speed - Propulsion - Fixed Pitch Propeller |  |  | 1641 | 24 | Part 1042 | Fixed Turbocharger | Liquid | 1994 | 2003 |  |  | 0 | 0 | 0.34
National Railway Equipment Co. | 2017 | HNREN169.ERT | HNREN169.ERT | Correction | Certificate of Conformity Only | HNREN169.ERT-002 | 2017-01-24 |  | Remanufacture System based on Locomotive | [20 empty] | Part 1042 |  |  | 1973 | 2001
Wabtec Transportation Systems, LLC | 2017 | HGETN15.7NBC | XL250WDC | Field Fix | EIAPP Certificate Only | HGETN15.7NBC-005-R12 | 2016-12-12 | Original Engine Manufacturer | Commercial | 15.7 | Category 2 | 10 years / 20,000 hrs |  | 4 Stroke Compression Ignition | 8 |  | Distillate Diesel Fuel | Direct Injection (Common Rail) |  | Tier III | N |  | Inline engine | Turbocharged | Constant Speed - Propulsion - Controllable Pitch Propeller, Variable Speed - Propulsion - Controllable Pitch Propeller |  | The IMO Annex VI, NOx Technical Code 2008 does not require NTE's. | 2500 | 20 |  | Fixed Turbocharger | Both
Caterpillar Inc. | 2017 | HCPXN296.AT4 |  | New Submission | Certificate of Conformity Only | HCPXN296.AT4-001 | 2015-12-14 | Original Engine Manufacturer | Commercial | 18.4 | Category 2 | 10 years / 20,000 hrs |  | 4 Stroke Compression Ignition | 8 | Selective Catalytic Reduction, Electronic Engine Control | Distillate Diesel Fuel | Direct Injection (Unit Injector, Electronic) | Tier 4 |  | N |  | Inline engine | Turbocharged | Constant Speed - Propulsion - Controllable Pitch Propeller, Variable Speed - Propulsion - Fixed Pitch Propeller |  |  | 5566 | 19 | Part 1042 | Fixed Turbocharger | Liquid |  |  |  |  | 1.07 | 1.125 | 1.42
Caterpillar Inc. | 2017 | HCPXN78.1JT4 |  | New Submission | Certificate of Conformity Only | HCPXN78.1JT4-003 | 2016-07-18 | Original Engine Manufacturer | Commercial | 4.8 | Category 1 | 10 years / 10,000 hrs |  | 4 Stroke Compression Ignition | 16 | Selective Catalytic Reduction, Electronic Engine Control | Distillate Diesel Fuel | Direct Injection (Unit Injector, Electronic) | Tier 4 |  | N |  | V-shaped engine | Turbocharged | Constant Speed - Auxiliary |  | We request a "Narrower NTE Zone" per the document entitled "Caterpillar Tier 3 & Tier 4 Marine Narrower NTE Zone Request Version 1.0" | 2653 | 34 | Part 1042 | Waste Gate Turbocharger | Liquid |  |  |  |  | 1.07 | 1.104 | 1.42
Caterpillar Inc. | 2017 | HCPXN15.2EB3 |  | New Submission | Certificate of Conformity Only | HCPXN15.2EB3-008 | 2016-07-18 | Original Engine Manufacturer | Commercial | 2.5 | Category 1 | 10 years / 10,000 hrs |  | 4 Stroke Compression Ignition | 6 |  | Distillate Diesel Fuel | Direct Injection (Unit Injector, Electronic) | Tier 3 |  | Y | GCPXN15.2EB3 | Inline engine | Turbocharged | Variable Speed - Auxiliary - Non Propeller Law (>=19kW) |  |  | 402 | 26 | Part 1042 | Fixed Turbocharger | Air |  |  |  | 0.01 | 0 | 0.009 | 0.34
Caterpillar Inc. | 2017 | HCPXN296.AT4 |  | Running Change | Certificate of Conformity Only | HCPXN296.AT4-001 | 2015-12-14 | Original Engine Manufacturer | Commercial | 18.4 | Category 2 | 10 years / 20,000 hrs |  | 4 Stroke Compression Ignition | 12 | Selective Catalytic Reduction, Electronic Engine Control | Distillate Diesel Fuel | Direct Injection (Unit Injector, Electronic) | Tier 4 |  | N |  | V-shaped engine | Turbocharged | Variable Speed - Propulsion - Fixed Pitch Propeller |  |  | 5566 | 19 | Part 1042 | Fixed Turbocharger | Liquid |  |  |  |  | 1.07 | 1.125 | 1.42
Caterpillar Inc. | 2017 | HCPXN296.AT4 |  | Running Change | Certificate of Conformity Only | HCPXN296.AT4-001 | 2015-12-14 | Original Engine Manufacturer | Commercial | 18.4 | Category 2 | 10 years / 20,000 hrs |  | 4 Stroke Compression Ignition | 8 | Selective Catalytic Reduction, Electronic Engine Control | Distillate Diesel Fuel | Direct Injection (Unit Injector, Electronic) | Tier 4 |  | N |  | Inline engine | Turbocharged | Constant Speed - Propulsion - Controllable Pitch Propeller, Constant Speed - Auxiliary |  |  | 5566 | 19 | Part 1042 | Fixed Turbocharger | Liquid |  |  |  |  | 1.07 | 1.125 | 1.42
Caterpillar Inc. | 2017 | HCPXN18.1EE3 |  | New Submission | Certificate of Conformity Only | HCPXN18.1EE3-010 | 2016-07-18 | Original Engine Manufacturer | Commercial | 3 | Category 1 | 10 years / 10,000 hrs |  | 4 Stroke Compression Ignition | 6 |  | Distillate Diesel Fuel | Direct Injection (Unit Injector, Electronic) | Tier 3 |  | Y | GCPXN18.1EE3 | Inline engine | Turbocharged | Constant Speed - Propulsion - Controllable Pitch Propeller, Constant Speed - Auxiliary |  |  | 515 | 28 | Part 1042 | Fixed Turbocharger | Liquid |  |  |  | 0.01 | 0 | 0.009 | 0.34
Mitsubishi Heavy Industries Engine & Turbocharger, Ltd. | 2017 | HMVXN30.0CCA | SR2-TAW | New Submission | Certificate of Conformity Only | HMVXN30.0CCA-003 | 2016-10-06 | Original Engine Manufacturer | Commercial | 4.9 | Category 1 | 10 years / 10,000 hrs |  | 4 Stroke Compression Ignition | 6 |  | Distillate Diesel Fuel | Direct Injection (Pump-Line-Nozzle, Mechanical) | Tier 3 |  | Y | EMVXN30.0CCA | Inline engine | Turbocharged | Variable Speed - Propulsion - Fixed Pitch Propeller, Variable Speed - Auxiliary - Propeller Law |  | Please refer to NTE report | 599 | 20 | Part 1042 | Fixed Turbocharger | Liquid |  |  |  | 0.01 | 0.16 | 0.003 | 0.04
Caterpillar Inc. | 2017 | HCPXN78.1MT1 |  | New Submission | Certificate of Conformity Only | HCPXN78.1MT1-016 | 2016-08-17 | Original Engine Manufacturer | Remanufacture System | 4.3 | Category 1 | 10 years / 10,000 hrs |  | 4 Stroke Compression Ignition | 16 |  | Distillate Diesel Fuel | Direct Injection (Unit Injector, Electronic) |  |  | N |  | V-shaped engine | Turbocharged | Variable Speed - Propulsion - Fixed Pitch Propeller |  |  | 1641 | 24 | Part 1042 | Fixed Turbocharger | Liquid | 1994 | 2003 |  |  | 0 | 0 | 0.34
Cummins Inc. | 2017 | HCEXN06.7AAA | M10QTA | New Submission | Certificate of Conformity and EIAPP Certificate | HCEXN06.7AAA-006 | 2016-09-29 | Original Engine Manufacturer | Commercial | 1.1 | Category 1 | 10 years / 10,000 hrs |  | 4 Stroke Compression Ignition | 6 |  | Distillate Diesel Fuel | Direct Injection (Common Rail) | Tier 3 | Tier II | Y | GCEXN06.7AAA | Inline engine | Turbocharged | Variable Speed - Propulsion - Fixed Pitch Propeller |  |  | 405 | 61 | Part 1042 | Variable Geometry Turbocharger | Liquid |  |  |  | 0 | 0.125 | 0 | 0
Cummins Inc. | 2017 | HCEXN10.8AAA | M18QTA | New Submission | Certificate of Conformity and EIAPP Certificate | HCEXN10.8AAA-011 | 2016-09-29 | Original Engine Manufacturer | Commercial | 1.8 | Category 1 | 10 years / 10,000 hrs |  | 4 Stroke Compression Ignition | 6 |  | Distillate Diesel Fuel | Direct Injection (Common Rail) | Tier 3 | Tier II | Y | GCEXN10.8AAA | Inline engine | Turbocharged | Variable Speed - Propulsion - Fixed Pitch Propeller |  |  | 526 | 49 | Part 1042 | Fixed Turbocharger | Liquid |  |  |  | 0 | 0 | 0 | 0
Mercury Marine | 2017 | HM9XN04.2TDI | HM9XN04.2TDI | New Submission | Certificate of Conformity Only | HM9XN04.2TDI-002 | 2016-11-03 | Original Engine Manufacturer | Recreational | 0.5 | Category 1 | 10 years / 1,000 hrs |  | 4 Stroke Compression Ignition | 8 |  | Distillate Diesel Fuel | Direct Injection (Common Rail) | Tier 3 |  | Y | EM9XM04.2TDI | V-shaped engine | Turbocharged | Variable Speed - Propulsion - Fixed Pitch Propeller, Recreational Engine - Propulsion (>=37kW) |  |  | 279 | 67 | Part 1042 | Variable Geometry Turbocharger | Liquid |  |  |  | 0 | 0 | 0.023 | 0.07
MAN Truck & Bus AG | 2017 | HMNBN12.4RE2 |  | New Submission | Certificate of Conformity Only | HMNBN12.4RE2-002 | 2016-11-03 | Original Engine Manufacturer | Recreational | 2 | Category 1 | Other | 10 Years / 2000 hours | 4 Stroke Compression Ignition | 6 |  | Distillate Diesel Fuel | Direct Injection (Common Rail) | Tier 3 |  | N |  | Inline engine | Turbocharged | Variable Speed - Propulsion - Fixed Pitch Propeller, Recreational Engine - Propulsion (>=37kW) |  |  | 588 | 47 | Part 1042 | Waste Gate Turbocharger | Liquid |  |  |  | 0 | 0.03 | 0.03 | 0.4
Ingram Barge Company | 2017 | HIGMN10.6E7B |  | New Submission | Certificate of Conformity Only | HIGMN10.6E7B-003 | 2016-11-03 | Original Engine Manufacturer | Remanufacture System | 10.5 | Category 2 | 10 years / 20,000 hrs |  | 2 Stroke Compression Ignition | 20 |  | Distillate Diesel Fuel | Direct Injection (Unit Injector, Mechanical) |  |  | Y | FIGMN10.6E7B | V-shaped engine | Turbocharged | Variable Speed - Propulsion - Fixed Pitch Propeller |  |  | 2863 | 14 | Part 1042 | Fixed Turbocharger | Air | 1973 | 2006 |  | 0 | 0 | 0.015 | 0
Deere & Company | 2017 | HJDXN09.0168 | 450MHD | New Submission | Certificate of Conformity and EIAPP Certificate | HJDXN09.0168-001 | 2016-11-09 | Original Engine Manufacturer | Commercial | 1.4 | Category 1 | 10 years / 10,000 hrs |  | 4 Stroke Compression Ignition | 6 |  | Distillate Diesel Fuel | Direct Injection (Common Rail) | Tier 3 | Tier II | N |  | Inline engine | Turbocharged | Variable Speed - Auxiliary - Non Propeller Law (>=19kW) |  |  | 262 | 29 | Part 1042 | Fixed Turbocharger | Air |  |  |  | 0 | 0 | 0.006 | 0
Northern Lights Inc. | 2017 | HADEN2.491DZ | M864 | New Submission | Certificate of Conformity Only | HADEN2.491DZ-002 | 2017-01-24 | Post-manufacture Marinizer | Commercial | 0.6 | Category 1 | 10 years / 10,000 hrs |  | 4 Stroke Compression Ignition | 4 |  | Distillate Diesel Fuel | Direct Injection (Common Rail) | Tier 3 |  | Y | GADEN2.491DZ | Inline engine | Naturally aspirated | Constant Speed - Auxiliary |  |  | 29 | 12 | Part 1042 | [5 empty] | 0 | 0.06 | 0.006 | 0.012
Caterpillar Inc. | 2017 | HCPXN78.1AT4 |  | Running Change | Certificate of Conformity Only | HCPXN78.1AT4-002 | 2016-07-18 | Original Engine Manufacturer | Commercial | 4.8 | Category 1 | 10 years / 10,000 hrs |  | 4 Stroke Compression Ignition | 12 | Selective Catalytic Reduction, Electronic Engine Control | Distillate Diesel Fuel | Direct Injection (Unit Injector, Electronic) | Tier 4 |  | N |  | V-shaped engine | Turbocharged | Constant Speed - Propulsion - Controllable Pitch Propeller, Variable Speed - Propulsion - Fixed Pitch Propeller |  |  | 2653 | 34 | Part 1042 | Waste Gate Turbocharger | Liquid |  |  |  |  | 1.07 | 1.104 | 1.42
Deere & Company | 2017 | HJDXN04.5161 | 350MHB | New Submission | Certificate of Conformity Only | HJDXN04.5161-012 | 2016-11-15 | Original Engine Manufacturer | Commercial | 1.1 | Category 1 | 10 years / 10,000 hrs |  | 4 Stroke Compression Ignition | 4 |  | Distillate Diesel Fuel | Direct Injection (Common Rail) | Tier 3 |  | Y | FJDXN04.5161 | Inline engine | Turbocharged | Constant Speed - Auxiliary |  |  | 129 | 29 | Part 1042 | Fixed Turbocharger | Air |  |  |  | 0 | 0 | 0 | 0
Deere & Company | 2017 | HJDXN13.5159 | 650MAE | New Submission | Certificate of Conformity Only | HJDXN13.5159-017 | 2016-11-15 | Original Engine Manufacturer | Commercial | 2.2 | Category 1 | 10 years / 10,000 hrs |  | 4 Stroke Compression Ignition | 6 |  | Distillate Diesel Fuel | Direct Injection (Unit Injector, Electronic) | Tier 3 |  | Y | EJDXN13.5159 | Inline engine | Turbocharged | Constant Speed - Auxiliary |  |  | 367 | 27 | Part 1042 | Fixed Turbocharger | Liquid |  |  |  | 0 | 0 | 0.006 | 0
AB Volvo Penta | 2017 | HVPXN16.1EFA |  | New Submission | Certificate of Conformity Only | HVPXN16.1EFA-008 | 2016-12-22 | Original Engine Manufacturer | Commercial | 2.6 | Category 1 | 10 years / 10,000 hrs |  | 4 Stroke Compression Ignition | 6 |  | Distillate Diesel Fuel | Direct Injection (Unit Injector, Electronic) | Tier 3 |  | Y | 7VPXN16.1EFA | Inline engine | Turbocharged | Constant Speed - Propulsion - Controllable Pitch Propeller, Constant Speed - Auxiliary |  |  | 500 | 31 | Part 1042 | Fixed Turbocharger | Both |  |  |  | 0.045 | 0 | 0.004 | 0
AB Volvo Penta | 2017 | HVPXN12.8DAB |  | New Submission | Certificate of Conformity Only | HVPXN12.8DAB-009 | 2016-12-22 | Original Engine Manufacturer | Commercial | 2.1 | Category 1 | 10 years / 10,000 hrs |  | 4 Stroke Compression Ignition | 6 |  | Distillate Diesel Fuel | Direct Injection (Unit Injector, Electronic) | Tier 3 |  | Y | EVPXN12.8DAB | Inline engine | Turbocharged | Variable Speed - Propulsion - Fixed Pitch Propeller, Variable Speed - Propulsion - Controllable Pitch Propeller, Variable Speed - Auxiliary - Propeller Law |  |  | 588 | 46 | Part 1042 | Fixed Turbocharger | Liquid |  |  |  | 0 | 0 | 0.048 | 0.653
Progress Rail Locomotive Inc. | 2017 | HEMDN169.RLN | 645E | New Submission | Certificate of Conformity Only | HEMDN169.RLN-006 | 2017-01-11 | Original Engine Manufacturer | Remanufacture System | 10.5 | Category 2 | 10 years / 20,000 hrs |  | 2 Stroke Compression Ignition | 8 |  | Distillate Diesel Fuel | Direct Injection (Unit Injector, Mechanical) |  |  | Y | AEMDN169.RLN | V-shaped engine | Naturally aspirated | Constant Speed - Propulsion - Controllable Pitch Propeller, Variable Speed - Propulsion - Fixed Pitch Propeller, Variable Speed - Propulsion - Controllable Pitch Propeller |  |  | 1723 | 10 | Part 1042 |  |  | 1973 | 2000 |  | 0 | 0 | 0.015 | 0.043
Progress Rail Locomotive Inc. | 2017 | HEMDN169.RLN | 645E | New Submission | Certificate of Conformity Only | HEMDN169.RLN-006 | 2017-01-11 | Original Engine Manufacturer | Remanufacture System | 10.5 | Category 2 | 10 years / 20,000 hrs |  | 2 Stroke Compression Ignition | 12 |  | Distillate Diesel Fuel | Direct Injection (Unit Injector, Mechanical) |  |  | Y | AEMDN169.RLN | V-shaped engine | Naturally aspirated | Constant Speed - Auxiliary, Stationary - Other |  |  | 1723 | 10 | Part 1042 |  |  | 1973 | 2000 |  | 0 | 0 | 0.015 | 0.043
Progress Rail Locomotive Inc. | 2017 | HEMDN169.RLN | 645E | New Submission | Certificate of Conformity Only | HEMDN169.RLN-006 | 2017-01-11 | Original Engine Manufacturer | Remanufacture System | 10.5 | Category 2 | 10 years / 20,000 hrs |  | 2 Stroke Compression Ignition | 12 |  | Distillate Diesel Fuel | Direct Injection (Unit Injector, Mechanical) |  |  | Y | AEMDN169.RLN | V-shaped engine | Naturally aspirated | Constant Speed - Propulsion - Controllable Pitch Propeller, Variable Speed - Propulsion - Fixed Pitch Propeller, Variable Speed - Propulsion - Controllable Pitch Propeller |  |  | 1723 | 10 | Part 1042 |  |  | 1973 | 2000 |  | 0 | 0 | 0.015 | 0.043
Progress Rail Locomotive Inc. | 2017 | HEMDN169.RLN | 645E | New Submission | Certificate of Conformity Only | HEMDN169.RLN-006 | 2017-01-11 | Original Engine Manufacturer | Remanufacture System | 10.5 | Category 2 | 10 years / 20,000 hrs |  | 2 Stroke Compression Ignition | 16 |  | Distillate Diesel Fuel | Direct Injection (Unit Injector, Mechanical) |  |  | Y | AEMDN169.RLN | V-shaped engine | Naturally aspirated | Constant Speed - Auxiliary, Stationary - Other |  |  | 1723 | 10 | Part 1042 |  |  | 1973 | 2000 |  | 0 | 0 | 0.015 | 0.043
NANNI INDUSTRIES SAS | 2017 | HNANN00.7SM1 | SM | New Submission | Certificate of Conformity Only | HNANN00.7SM1-001 | 2016-12-23 | Post-manufacture Marinizer | Commercial | 0.2 | Category 1 | 10 years / 10,000 hrs |  | 4 Stroke Compression Ignition | 2 |  | Distillate Diesel Fuel | Indirect Injection (Pump-Line-Nozzle, Mechanical) | Tier 3 |  | Y | ENANN00.7SM1 | Inline engine | Naturally aspirated | Variable Speed - Propulsion - Fixed Pitch Propeller |  |  | 15 | 21 | Part 1042 | [5 empty] | 0.016 | 0 | 0.018 | 0.285
Progress Rail Locomotive Inc. | 2017 | HEMDN211.TEF | 645EB, 645FB | New Submission | Certificate of Conformity Only | HEMDN211.TEF-007 | 2017-01-11 | Original Engine Manufacturer | Remanufacture System | 10.5 | Category 2 | 10 years / 20,000 hrs |  | 2 Stroke Compression Ignition | 16 |  | Distillate Diesel Fuel | Direct Injection (Unit Injector, Mechanical) |  |  | Y | AEMDN211.TEF | V-shaped engine | Turbocharged | Constant Speed - Propulsion - Controllable Pitch Propeller, Constant Speed - Auxiliary, Variable Speed - Propulsion - Fixed Pitch Propeller |  |  | 3284 | 17 | Part 1042 | Fixed Turbocharger | Liquid | 1973 | 2003 |  | 0 | 0 | 0 | 0.043
NANNI INDUSTRIES SAS | 2017 | HNANN03.8121 | K120 | New Submission | Certificate of Conformity Only | HNANN03.8121-006 | 2016-12-23 | Post-manufacture Marinizer | Commercial | 0.9 | Category 1 | 10 years / 10,000 hrs |  | 4 Stroke Compression Ignition | 4 |  | Distillate Diesel Fuel | Direct Injection (Pump-Line-Nozzle, Mechanical) | Tier 3 |  | Y | GNANN03.8121 | Inline engine | Turbocharged | Variable Speed - Propulsion - Fixed Pitch Propeller |  |  | 99 | 26 | Part 1042 | Waste Gate Turbocharger | Liquid |  |  |  | 0.016 | 0 | 0.018 | 0.285
Discovery Energy, LLC. | 2017 | HKHXN2.48DIM |  | New Submission | Certificate of Conformity Only | HKHXN2.48DIM-002 | 2016-12-28 | Original Engine Manufacturer | Recreational | 0.6 | Category 1 | 7 years / 5,000 hrs |  | 4 Stroke Compression Ignition | 4 |  | Distillate Diesel Fuel | Direct Injection (Pump-Line-Nozzle, Mechanical) | Tier 3 |  | Y | GKHXN2.48DIM | Inline engine | Naturally aspirated | Constant Speed - Auxiliary |  |  | 30 | 12 | Part 1042 | [5 empty] | 0 | 0.148 | 0.025 | 0
Caterpillar Inc. | 2017 | HCPXN32.1EC3 |  | Correction | Certificate of Conformity Only | HCPXN32.1EC3-020-R01 | 2016-11-22 | Original Engine Manufacturer | Commercial | 2.6 | Category 1 | 10 years / 10,000 hrs |  | 4 Stroke Compression Ignition | 12 |  | Distillate Diesel Fuel | Direct Injection (Unit Injector, Electronic) | Tier 3 |  | N |  | V-shaped engine | Turbocharged | Constant Speed - Propulsion - Controllable Pitch Propeller |  | We request a "Narrower NTE Zone" per the document entitled "Caterpillar Tier 3 & Tier 4 Marine Narrower NTE Zone Request Version 2.0" | 865 | 27 | Part 1042 | Fixed Turbocharger | Liquid |  |  |  | 0.01 | 0 | 0.009 | 0.34
Caterpillar Inc. | 2017 | HCPXN18.1EH3 |  | Running Change | Certificate of Conformity Only | HCPXN18.1EH3-015-R01 | 2016-07-22 | Original Engine Manufacturer | Commercial | 3 | Category 1 | 10 years / 10,000 hrs |  | 4 Stroke Compression Ignition | 6 |  | Distillate Diesel Fuel | Direct Injection (Unit Injector, Electronic) | Tier 3 |  | Y | GCPXN18.1EH3 | Inline engine | Turbocharged | Variable Speed - Propulsion - Fixed Pitch Propeller |  |  | 747 | 41 | Part 1042 | Waste Gate Turbocharger | Liquid |  |  |  | 0.01 | 0 | 0.009 | 0.34
Caterpillar Inc. | 2017 | HCPXN18.1ER3 |  | Running Change | Certificate of Conformity Only | HCPXN18.1ER3-012 | 2016-07-18 | Original Engine Manufacturer | Recreational | 3 | Category 1 | 10 years / 1,000 hrs |  | 4 Stroke Compression Ignition | 6 |  | Distillate Diesel Fuel | Direct Injection (Unit Injector, Electronic) | Tier 3 |  | Y | GCPXN18.1ER3 | Inline engine | Turbocharged | Recreational Engine - Propulsion (>=37kW) |  |  | 847 | 47 | Part 1042 | Waste Gate Turbocharger | Liquid |  |  |  | 0 | 0 | 0.001 | 0.03
MAN Truck & Bus AG | 2017 | HMNBN12.4CO2 |  | Correction | Certificate of Conformity Only | HMNBN12.4CO2-004 | 2017-01-03 | Original Engine Manufacturer | Commercial | 2 | Category 1 | 10 years / 10,000 hrs |  | 4 Stroke Compression Ignition | 6 |  | Distillate Diesel Fuel | Direct Injection (Common Rail) | Tier 3 |  | N |  | Inline engine | Turbocharged | Variable Speed - Propulsion - Fixed Pitch Propeller |  |  | 537 | 43 | Part 1042 | Waste Gate Turbocharger | Liquid |  |  |  | 0 | 0 | 0.03 | 0.21
C.M.D. COSTRUZIONI MOTORI DIESEL S.p.A. | 2017 | HCMDN2.99HPE | 30HPE | New Submission | Certificate of Conformity Only | HCMDN2.99HPE-001 | 2016-12-27 | Post-manufacture Marinizer | Commercial | 0.7 | Category 1 | 10 years / 10,000 hrs |  | 4 Stroke Compression Ignition | 4 |  | Distillate Diesel Fuel | Direct Injection (Common Rail) | Tier 3 |  | Y | ECMDN2.99HPE | Inline engine | Turbocharged | Variable Speed - Propulsion - Fixed Pitch Propeller, Recreational Engine - Propulsion (>=37kW) |  | he engine complies with the following standards: 1,2xSTD, 1,5xSTD and 1,9xSTD. NTE definition of test points is expressed inside attached pdf document NTE and DF letter and was prepared for ECMDN2.99HPE certification test. | 184 | 61 | Part 1042 | Waste Gate Turbocharger | Liquid |  |  |  | 0.06 | 0.1 | 0.033 | 0.76
Mitsubishi Heavy Industries Engine & Turbocharger, Ltd. | 2017 | HMVXN24.5CCA | SR-TAW | New Submission | Certificate of Conformity Only | HMVXN24.5CCA-005 | 2017-01-24 | Original Engine Manufacturer | Commercial | 4 | Category 1 | 10 years / 10,000 hrs |  | 4 Stroke Compression Ignition | 6 |  | Distillate Diesel Fuel | Direct Injection (Pump-Line-Nozzle, Mechanical) | Tier 3 |  | N |  | Inline engine | Turbocharged | Variable Speed - Propulsion - Fixed Pitch Propeller, Variable Speed - Auxiliary - Propeller Law |  | Please refer to NTE report (JN2016V228) | 510 | 21 | Part 1042 | Fixed Turbocharger | Liquid |  |  |  | 0.02 | 0.16 | 0.005 | 0.03
AB Volvo Penta | 2017 | HVPXN05.5DCB |  | Running Change | Certificate of Conformity Only | HVPXN05.5DCB-003 | 2016-11-17 | Original Engine Manufacturer | Recreational | 0.9 | Category 1 | 10 years / 1,000 hrs |  | 4 Stroke Compression Ignition | 6 |  | Distillate Diesel Fuel | Direct Injection (Common Rail) | Tier 3 |  | N |  | Inline engine | Other | Recreational Engine - Propulsion (>=37kW) |  |  | 320 | 60 | Part 1042 | Fixed Turbocharger | Liquid |  |  |  | 0.001 | 0 | 0 | 0.048
Progress Rail Locomotive Inc. | 2017 | HEMDN233.TT3 | 710G7C | Correction | Certificate of Conformity Only | HEMDN233.TT3-008 | 2017-01-26 | Original Engine Manufacturer | Remanufacture System | 11.6 | Category 2 | 10 years / 20,000 hrs |  | 2 Stroke Compression Ignition | 12 |  | Distillate Diesel Fuel | Direct Injection (Unit Injector, Electronic) |  |  | Y | CEMDN233.TT3 | V-shaped engine | Turbocharged | Constant Speed - Propulsion - Controllable Pitch Propeller, Constant Speed - Auxiliary, Variable Speed - Propulsion - Fixed Pitch Propeller, Variable Speed - Propulsion - Controllable Pitch Propeller |  |  | 4429 | 19 | Part 1042 | Fixed Turbocharger | Liquid | 1986 | 2011 |  | 0 | 0 | 0 | 0.043
Steyr Motors AG | 2017 | HSTYN3.201M1 | M16TCAM | Correction | Certificate of Conformity Only | HSTYN3.201M1-002 | 2017-01-26 | Original Engine Manufacturer | Commercial | 0.5 | Category 1 | 10 years / 10,000 hrs |  | 4 Stroke Compression Ignition | 6 |  | Distillate Diesel Fuel | Direct Injection (Unit Injector, Mechanical) | Tier 3 |  | N |  | Inline engine | Turbocharged | Variable Speed - Propulsion - Fixed Pitch Propeller, Variable Speed - Auxiliary - Propeller Law |  |  | 110 | 34 | Part 1042 | Fixed Turbocharger | Liquid |  |  |  | 0 | 0.168 | 0 | 0.081
NANNI INDUSTRIES SAS | 2017 | HNANN04.5VD1 | T8V | New Submission | Certificate of Conformity and EIAPP Certificate | HNANN04.5VD1-008 | 2017-03-29 | Post-manufacture Marinizer | Commercial | 0.5 | Category 1 | 10 years / 10,000 hrs |  | 4 Stroke Compression Ignition | 8 |  | Distillate Diesel Fuel | Direct Injection (Common Rail) | Tier 3 | Tier II | N |  | V-shaped engine | Turbocharged | Variable Speed - Propulsion - Fixed Pitch Propeller |  |  | 272 | 61 | Part 1042 | Waste Gate Turbocharger | Liquid |  |  |  | 0.045 | 0.055 | 0.018 | 0.064
Wartsila Oyj | 2017 | HWNFN581.34X | HWNFN581.34X | Correction | EIAPP Certificate Only | HWNFN581.34X-002 | 2017-03-27 | Original Engine Manufacturer | Commercial | 36.3 | Category 3 | Other | 10 Years / 12,000 Hours | 4 Stroke Compression Ignition | 16 |  | Residual Fuel | Direct Injection (Pump-Line-Nozzle, Mechanical) |  | Tier II | Y | FWNFN581.34A | V-shaped engine | Turbocharged | Constant Speed - Propulsion - Controllable Pitch Propeller |  |  | 8000 | 14 |  | Waste Gate Turbocharger | Liquid
Wartsila Oyj | 2017 | HWNFN581.34X | HWNFN581.34X | Correction | EIAPP Certificate Only | HWNFN581.34X-002 | 2017-03-27 | Original Engine Manufacturer | Commercial | 36.3 | Category 3 | Other | 10 Years / 12,000 Hours | 4 Stroke Compression Ignition | 8 |  | Distillate Diesel Fuel | Direct Injection (Pump-Line-Nozzle, Mechanical) |  | Tier II | Y | FWNFN581.34A | Inline engine | Turbocharged | Constant Speed - Propulsion - Controllable Pitch Propeller |  |  | 8000 | 14 |  | Waste Gate Turbocharger | Liquid
Progress Rail Locomotive Inc. | 2017 | HEMDN169.RT2 | 645E | Correction | Certificate of Conformity Only | HEMDN169.RT2-009 | 2017-02-17 | Original Engine Manufacturer | Remanufacture System | 10.5 | Category 2 | 10 years / 20,000 hrs |  | 2 Stroke Compression Ignition | 8 |  | Distillate Diesel Fuel | Direct Injection (Unit Injector, Electronic) |  |  | Y | AEMDN169.RT2 | V-shaped engine | Naturally aspirated | Constant Speed - Auxiliary, Stationary - Other |  |  | 1723 | 10 | Part 1042 |  |  | 1973 | 2000 |  | 0 | 0 | 0.015 | 0.043
Rolls-Royce Solutions America Inc | 2017 | HMDDN38.2MTK | SERIES 4000-04 | Correction | Certificate of Conformity Only | HMDDN38.2MTK-004 | 2017-02-13 | Original Engine Manufacturer | Commercial | 4.7 | Category 1 | 10 years / 10,000 hrs |  | 4 Stroke Compression Ignition | 8 |  | Distillate Diesel Fuel | Direct Injection (Common Rail) | Tier 3 |  | N |  | V-shaped engine | Turbocharged | Constant Speed - Propulsion - Controllable Pitch Propeller, Constant Speed - Auxiliary |  |  | 985 | 26 | Part 1042 | Fixed Turbocharger | Liquid |  |  |  | 0.125 | 0 | 0.02 | 0.03
Cummins Inc. | 2017 | HCEXN06.7AAD | M10QTA | Running Change | Certificate of Conformity and EIAPP Certificate | HCEXN06.7AAD-015 | 2016-11-01 | Original Engine Manufacturer | Recreational | 1.1 | Category 1 | 10 years / 1,000 hrs |  | 4 Stroke Compression Ignition | 6 |  | Distillate Diesel Fuel | Direct Injection (Common Rail) | Tier 3 | Tier II | Y | GCEXN06.7AAD | Inline engine | Turbocharged | Recreational Engine - Propulsion (>=37kW) |  |  | 405 | 61 | Part 1042 | Variable Geometry Turbocharger | Liquid |  |  |  | 0 | 0.013 | 0 | 0
FPT Industrial S.p.A. | 2017 | HFPXN06.7R3B | NEF-550 | New Submission | Certificate of Conformity Only | HFPXN06.7R3B-005 | 2017-08-01 | Original Engine Manufacturer | Recreational | 1.1 | Category 1 | 10 years / 1,000 hrs |  | 4 Stroke Compression Ignition | 6 |  | Distillate Diesel Fuel | Direct Injection (Common Rail) | Tier 3 |  | N |  | Inline engine | Turbocharged | Variable Speed - Propulsion - Fixed Pitch Propeller |  |  | 404 | 60 | Part 1042 | Waste Gate Turbocharger | Liquid |  |  |  | 0.026 | 0 | 0.005 | 0.053
Northern Lights Inc. | 2017 | HADEN03.3DGE | M944 | Correction | Certificate of Conformity Only | HADEN03.3DGE-005 | 2017-04-14 | Post-manufacture Marinizer | Commercial | 0.8 | Category 1 | 7 years / 5,000 hrs |  | 4 Stroke Compression Ignition | 4 | Particulate Trap-Passive, | Distillate Diesel Fuel | Indirect Injection (Pump-Line-Nozzle, Mechanical) | Tier 3 |  | N |  | Inline engine | Naturally aspirated | Constant Speed - Auxiliary |  |  | 32 | 10 | Part 1042 | [5 empty] | 0 | 0.08 | 0.025 | 0.014
Wabtec Transportation Systems, LLC | 2017 | HGETN15.7FBC | _L250__C | Running Change | Certificate of Conformity Only | HGETN15.7FBC-002-R01 | 2016-12-12 | Original Engine Manufacturer | Commercial | 15.7 | Category 2 | 10 years / 20,000 hrs |  | 4 Stroke Compression Ignition | 6 |  | Distillate Diesel Fuel | Direct Injection (Common Rail) | Tier 4 |  | N |  | Inline engine | Turbocharged | Constant Speed - Propulsion - Controllable Pitch Propeller, Variable Speed - Propulsion - Controllable Pitch Propeller |  | 1.5XSTD & 1.9XSTD per 40 CFR, Part 1042 | 2500 | 20 | Part 1042 | Fixed Turbocharger | Both |  |  |  | 0 | 0 | 0.006 | 0.06
Rolls-Royce Solutions America Inc | 2017 | HMDDN35.7KNA | SERIES 2000 MX6 | Running Change | Certificate of Conformity and EIAPP Certificate | HMDDN35.7KNA-002-R02 | 2016-11-22 | Original Engine Manufacturer | Recreational | 2.2 | Category 1 | Other | 10 years/ 6,000 hrs | 4 Stroke Compression Ignition | 10 |  | Distillate Diesel Fuel | Direct Injection (Common Rail) | Tier 3 | Tier II | Y | FMDDN35.7KNA | V-shaped engine | Turbocharged | Variable Speed - Propulsion - Fixed Pitch Propeller |  |  | 1630 | 47 | Part 1042 | Waste Gate Turbocharger | Liquid |  |  |  | 0 | 0 | 0.02 | 0.03
Rolls-Royce Solutions America Inc | 2017 | HMDDN35.7KNK | SERIES 2000 MX6 | Running Change | Certificate of Conformity and EIAPP Certificate | HMDDN35.7KNK-001-R02 | 2016-11-22 | Original Engine Manufacturer | Recreational | 2.2 | Category 1 | Other | 10 years/ 4,000 hrs | 4 Stroke Compression Ignition | 16 |  | Distillate Diesel Fuel | Direct Injection (Common Rail) | Tier 3 | Tier II | Y | FMDDN35.7KNK | V-shaped engine | Turbocharged | Variable Speed - Propulsion - Fixed Pitch Propeller |  |  | 1939 | 54 | Part 1042 | Waste Gate Turbocharger | Liquid |  |  |  | 0 | 0 | 0.02 | 0.03
Wabtec Transportation Systems, LLC | 2017 | HGETN15.7FBC | _L250__C | Field Fix | Certificate of Conformity Only | HGETN15.7FBC-002-R01 | 2016-12-12 | Original Engine Manufacturer | Commercial | 15.7 | Category 2 | 10 years / 20,000 hrs |  | 4 Stroke Compression Ignition | 8 |  | Distillate Diesel Fuel | Direct Injection (Common Rail) | Tier 4 |  | N |  | Inline engine | Turbocharged | Constant Speed - Auxiliary, Stationary - Emergency Generator |  | 1.5XSTD and 1.9XSTD per 40 CFR, Part 1042 | 2500 | 20 | Part 1042 | Fixed Turbocharger | Both |  |  |  | 0 | 0 | 0.009 | 0.09
Mitsubishi Heavy Industries Engine & Turbocharger, Ltd. | 2017 | HMVXN24.5CCA | SR-TAW | Correction | Certificate of Conformity Only | HMVXN24.5CCA-005 | 2017-01-24 | Original Engine Manufacturer | Commercial | 4 | Category 1 | 10 years / 10,000 hrs |  | 4 Stroke Compression Ignition | 6 |  | Distillate Diesel Fuel | Direct Injection (Pump-Line-Nozzle, Mechanical) | Tier 3 |  | N |  | Inline engine | Turbocharged | Variable Speed - Propulsion - Fixed Pitch Propeller, Variable Speed - Auxiliary - Propeller Law |  | Please refer to NTE report (JN2016V228) | 510 | 21 | Part 1042 | Fixed Turbocharger | Liquid |  |  |  | 0.01 | 0.16 | 0.004 | 0.03
Progress Rail Locomotive Inc. | 2017 | HEMDN169.RMK | 645 BLOWER MARINE | New Submission | Certificate of Conformity Only | HEMDN169.RMK-001 | 2016-12-08 |  | Remanufacture System based on Locomotive | [20 empty] | Part 1042 |  |  | 1973 | 2003
National Railway Equipment Co. | 2017 | HNREN186.EU3 | HNREN186.EU3 | Correction | Certificate of Conformity Only | HNREN186.EU3-004 | 2017-01-24 |  | Remanufacture System based on Locomotive | [20 empty] | Part 1042 |  |  | 1973 | 2012
Wabtec Transportation Systems, LLC | 2017 | HGETN15.7NBC | XL250WDC | Field Fix | EIAPP Certificate Only | HGETN15.7NBC-005-R12 | 2016-12-12 | Original Engine Manufacturer | Commercial | 15.7 | Category 2 | 10 years / 20,000 hrs |  | 4 Stroke Compression Ignition | 8 |  | Distillate Diesel Fuel | Direct Injection (Common Rail) |  | Tier III | N |  | Inline engine | Turbocharged | Variable Speed - Propulsion - Fixed Pitch Propeller, Variable Speed - Propulsion - Controllable Pitch Propeller, Variable Speed - Auxiliary - Propeller Law |  | The IMO Annex VI, NOx Technical Code 2008 does not require NTE's. | 2500 | 20 |  | Fixed Turbocharger | Both
Caterpillar Inc. | 2017 | HCPXN296.AT4 |  | New Submission | Certificate of Conformity Only | HCPXN296.AT4-001 | 2015-12-14 | Original Engine Manufacturer | Commercial | 18.4 | Category 2 | 10 years / 20,000 hrs |  | 4 Stroke Compression Ignition | 16 | Selective Catalytic Reduction, Electronic Engine Control | Distillate Diesel Fuel | Direct Injection (Unit Injector, Electronic) | Tier 4 |  | N |  | V-shaped engine | Turbocharged | Constant Speed - Propulsion - Controllable Pitch Propeller, Constant Speed - Auxiliary |  |  | 5566 | 19 | Part 1042 | Fixed Turbocharger | Liquid |  |  |  |  | 1.07 | 1.125 | 1.42
Caterpillar Inc. | 2017 | HCPXN296.AT4 |  | New Submission | Certificate of Conformity Only | HCPXN296.AT4-001 | 2015-12-14 | Original Engine Manufacturer | Commercial | 18.4 | Category 2 | 10 years / 20,000 hrs |  | 4 Stroke Compression Ignition | 12 | Selective Catalytic Reduction, Electronic Engine Control | Distillate Diesel Fuel | Direct Injection (Unit Injector, Electronic) | Tier 4 |  | N |  | V-shaped engine | Turbocharged | Constant Speed - Propulsion - Controllable Pitch Propeller, Constant Speed - Auxiliary |  |  | 5566 | 19 | Part 1042 | Fixed Turbocharger | Liquid |  |  |  |  | 1.07 | 1.125 | 1.42
Caterpillar Inc. | 2017 | HCPXN78.1AT4 |  | New Submission | Certificate of Conformity Only | HCPXN78.1AT4-002 | 2016-07-18 | Original Engine Manufacturer | Commercial | 4.8 | Category 1 | 10 years / 10,000 hrs |  | 4 Stroke Compression Ignition | 16 | Selective Catalytic Reduction, Electronic Engine Control | Distillate Diesel Fuel | Direct Injection (Unit Injector, Electronic) | Tier 4 |  | N |  | V-shaped engine | Turbocharged | Variable Speed - Propulsion - Fixed Pitch Propeller |  |  | 2653 | 34 | Part 1042 | Waste Gate Turbocharger | Liquid |  |  |  |  | 1.07 | 1.104 | 1.42
AB Volvo Penta | 2017 | HVPXN07.7BCA |  | Running Change | Certificate of Conformity and EIAPP Certificate | HVPXN07.7BCA-001-R01 | 2016-03-16 | Original Engine Manufacturer | Recreational | 1.2 | Category 1 | 10 years / 1,000 hrs |  | 4 Stroke Compression Ignition | 6 |  | Distillate Diesel Fuel | Direct Injection (Common Rail) | Tier 3 | Tier II | N |  | Inline engine | Turbocharged | Variable Speed - Propulsion - Fixed Pitch Propeller, Variable Speed - Propulsion - Controllable Pitch Propeller, Variable Speed - Auxiliary - Propeller Law |  |  | 463 | 60 | Part 1042 | Waste Gate Turbocharger | Liquid |  |  |  | 0 | 0 | 0.007 | 0.035
Cummins Inc. | 2017 | HCEXN19.0AAA | M32QTA01 | Running Change | Certificate of Conformity and EIAPP Certificate | HCEXN19.0AAA-002 | 2016-02-19 | Original Engine Manufacturer | Commercial | 3.1 | Category 1 | 10 years / 10,000 hrs |  | 4 Stroke Compression Ignition | 6 |  | Distillate Diesel Fuel | Direct Injection (Common Rail) | Tier 3 | Tier II | Y | GCEXN19.0AAA | Inline engine | Turbocharged | Constant Speed - Propulsion - Controllable Pitch Propeller |  | Please refer to NTE Documents | 969 | 32 | Part 1042 | Fixed Turbocharger | Liquid |  |  |  | 0 | 0 | 0.021 | 0.011
Caterpillar Inc. | 2017 | HCPXN09.3EE3 |  | New Submission | Certificate of Conformity Only | HCPXN09.3EE3-004 | 2016-07-18 | Original Engine Manufacturer | Commercial | 1.5 | Category 1 | 10 years / 10,000 hrs |  | 4 Stroke Compression Ignition | 6 |  | Distillate Diesel Fuel | Direct Injection (Common Rail) | Tier 3 |  | Y | GCPXN09.3EE3 | Inline engine | Turbocharged | Constant Speed - Propulsion - Controllable Pitch Propeller |  | We request a "Narrower NTE Zone" per the document entitled "Caterpillar Tier 3 & Tier 4 Marine Narrower NTE Zone Request Version 1.0" | 360 | 39 | Part 1042 | Fixed Turbocharger | Liquid |  |  |  | 0.01 | 0 | 0.009 | 0.34
Caterpillar Inc. | 2017 | HCPXN09.3EE3 |  | New Submission | Certificate of Conformity Only | HCPXN09.3EE3-004 | 2016-07-18 | Original Engine Manufacturer | Commercial | 1.5 | Category 1 | 10 years / 10,000 hrs |  | 4 Stroke Compression Ignition | 6 |  | Distillate Diesel Fuel | Direct Injection (Common Rail) | Tier 3 |  | Y | GCPXN09.3EE3 | Inline engine | Turbocharged | Constant Speed - Auxiliary |  | We request a "Narrower NTE Zone" per the document entitled "Caterpillar Tier 3 & Tier 4 Marine Narrower NTE Zone Request Version 1.0" | 360 | 39 | Part 1042 | Fixed Turbocharger | Liquid |  |  |  | 0.01 | 0 | 0.009 | 0.34
FPT Industrial S.p.A. | 2017 | HFPXN06.7R3A | NEF-570 | New Submission | Certificate of Conformity Only | HFPXN06.7R3A-003 | 2016-09-29 | Original Engine Manufacturer | Recreational | 1.1 | Category 1 | 10 years / 1,000 hrs |  | 4 Stroke Compression Ignition | 6 |  | Distillate Diesel Fuel | Direct Injection (Common Rail) | Tier 3 |  | Y | GFPXN06.7R3A | Inline engine | Turbocharged | Variable Speed - Propulsion - Fixed Pitch Propeller |  |  | 419 | 62 | Part 1042 | Waste Gate Turbocharger | Liquid |  |  |  | 0.026 | 0 | 0.005 | 0.053
Perkins Engines Co Ltd | 2017 | HPKXN04.4MN1 | PERK 1204D-E44TA,CAT C4.4 | New Submission | Certificate of Conformity Only | HPKXN04.4MN1-002 | 2016-10-18 | Original Engine Manufacturer | Commercial | 1 | Category 1 | 10 years / 10,000 hrs |  | 4 Stroke Compression Ignition | 4 |  | Distillate Diesel Fuel | Direct Injection (Common Rail) | Tier 3 |  | N |  | Inline engine | Turbocharged | Constant Speed - Auxiliary |  |  | 142 | 32 | Part 1042 | Fixed Turbocharger | Liquid |  |  |  | 0.001 | 0 | 0.009 | 0.34
Cummins Inc. | 2017 | HCEXN06.7AAB | M10QTA | Running Change | Certificate of Conformity and EIAPP Certificate | HCEXN06.7AAB-007 | 2016-09-29 | Original Engine Manufacturer | Commercial | 1.1 | Category 1 | 10 years / 10,000 hrs |  | 4 Stroke Compression Ignition | 6 |  | Distillate Diesel Fuel | Direct Injection (Common Rail) | Tier 3 | Tier II | Y | GCEXN06.7AAB | Inline engine | Turbocharged | Variable Speed - Propulsion - Fixed Pitch Propeller |  |  | 224 | 33 | Part 1042 | Variable Geometry Turbocharger | Liquid |  |  |  | 0 | 0.125 | 0 | 0
Progress Rail Locomotive Inc. | 2017 | HEMDN233.TSC | 710 12-E23B | Correction | Certificate of Conformity Only | HEMDN233.TSC-012 | 2017-12-22 | Original Engine Manufacturer | Commercial | 11.6 | Category 2 | 10 years / 20,000 hrs |  | 2 Stroke Compression Ignition | 12 | Selective Catalytic Reduction, Oil Separator ; The oil separator provides reduction in PM emission by reducing volatile organic fraction of the PM emission in the exhaust. There are two oil separators in the engine for the left and right bank in the 710 Vee engine. The RB oil separator assembly part number:40263429 RB OS ASM and Left bank assembly part number: 40263425 LB OS ASM. The oil separators have filter elements 40266498 that is changed out annually. | Distillate Diesel Fuel | Direct Injection (Unit Injector, Electronic) | Tier 4 |  | N |  | V-shaped engine | Turbocharged | Constant Speed - Propulsion - Controllable Pitch Propeller, Variable Speed - Propulsion - Fixed Pitch Propeller, Variable Speed - Propulsion - Controllable Pitch Propeller |  | We evaluated NTE, compliance by determining emissions rates at points around the boundaries of the NTEE zone. 900 RPM E3 2467 kW - 4 mode points , 7 NTE points 900 RPM D2 cycle 5 mode points, 3 NTE points 900 RPM E2 2461 kW constant speed - 4 mode points, 4 NTE points 750 RPM E3 2046 kW (Fixed Pitch prop) - 4 mode points, 7 NTE points The tests complied with 1042.101 for category 2, marine emission standards for the duty cycle mode points and the NTE points. | 2467 | 18 | Part 1042 | Fixed Turbocharger | Liquid |  |  |  |  | 1 | 1 | 1.16
IHI Agri-Tech Corporation | 2017 | HH3XN1.49N3C |  | Running Change | Certificate of Conformity Only | HH3XN1.49N3C-004-R01 | 2016-10-27 | Original Engine Manufacturer | Commercial | 0.4 | Category 1 | 5 years / 3,000 hrs |  | 4 Stroke Compression Ignition | 3 |  | Distillate Diesel Fuel | Indirect Injection (Pump-Line-Nozzle, Mechanical) | Tier 3 |  | Y | 8H3XN1.49N3C | Inline engine | Naturally aspirated | Constant Speed - Auxiliary |  |  | 16 | 11 | Part 1042 | [5 empty] | 0 | 0 | 0.008 | 0.136
IHI Agri-Tech Corporation | 2017 | HH3XN2.22D50 | 404D-22 | Running Change | Certificate of Conformity Only | HH3XN2.22D50-010-R01 | 2017-05-09 | Original Engine Manufacturer | Recreational | 0.5 | Category 1 | 10 years / 1,000 hrs |  | 4 Stroke Compression Ignition | 4 |  | Distillate Diesel Fuel | Indirect Injection (Pump-Line-Nozzle, Mechanical) | Tier 3 |  | N |  | Inline engine | Naturally aspirated | Variable Speed - Propulsion - Fixed Pitch Propeller |  |  | 38 | 17 | Part 1042 | [5 empty] | 0 | 0 | 0.005 | 0.102
IHI Agri-Tech Corporation | 2017 | HH3XN.761D20 |  | Running Change | Certificate of Conformity Only | HH3XN.761D20-001-R01 | 2016-10-27 | Original Engine Manufacturer | Recreational | 0.2 | Category 1 | 10 years / 1,000 hrs |  | 4 Stroke Compression Ignition | 3 |  | Distillate Diesel Fuel | Indirect Injection (Pump-Line-Nozzle, Mechanical) | Tier 3 |  | Y | 8H3XN.761D20 | Inline engine | Naturally aspirated | Variable Speed - Propulsion - Fixed Pitch Propeller |  |  | 14 | 18 | Part 1042 | [5 empty] | 0 | 0 | 0.01 | 0.105
FPT Industrial S.p.A. | 2017 | HFPXN06.7R3B | NEF-550 | Correction | Certificate of Conformity Only | HFPXN06.7R3B-005 | 2017-08-01 | Original Engine Manufacturer | Recreational | 1.1 | Category 1 | 10 years / 1,000 hrs |  | 4 Stroke Compression Ignition | 6 |  | Distillate Diesel Fuel | Direct Injection (Common Rail) | Tier 3 |  | N |  | Inline engine | Turbocharged | Variable Speed - Propulsion - Fixed Pitch Propeller |  |  | 404 | 60 | Part 1042 | Waste Gate Turbocharger | Liquid |  |  |  | 0.026 | 0 | 0.005 | 0.053
Wabtec Transportation Systems, LLC | 2017 | HGETN15.7FBC | _L250__C | Field Fix | Certificate of Conformity Only | HGETN15.7FBC-002-R01 | 2016-12-12 | Original Engine Manufacturer | Commercial | 15.7 | Category 2 | 10 years / 20,000 hrs |  | 4 Stroke Compression Ignition | 6 |  | Distillate Diesel Fuel | Direct Injection (Common Rail) | Tier 4 |  | N |  | Inline engine | Turbocharged | Constant Speed - Propulsion - Controllable Pitch Propeller, Variable Speed - Propulsion - Controllable Pitch Propeller |  | 1.5XSTD & 1.9XSTD per 40 CFR, Part 1042 | 2500 | 20 | Part 1042 | Fixed Turbocharger | Both |  |  |  | 0 | 0 | 0.009 | 0.09
Wabtec Transportation Systems, LLC | 2017 | HGETN15.7FBC | _L250__C | Field Fix | Certificate of Conformity Only | HGETN15.7FBC-002-R01 | 2016-12-12 | Original Engine Manufacturer | Commercial | 15.7 | Category 2 | 10 years / 20,000 hrs |  | 4 Stroke Compression Ignition | 8 |  | Distillate Diesel Fuel | Direct Injection (Common Rail) | Tier 4 |  | N |  | Inline engine | Turbocharged | Constant Speed - Propulsion - Controllable Pitch Propeller, Variable Speed - Propulsion - Controllable Pitch Propeller, Stationary - Other |  | 1.5XSTD & 1.9XSTD per 40 CFR, Part 1042 | 2500 | 20 | Part 1042 | Fixed Turbocharger | Both |  |  |  | 0 | 0 | 0.009 | 0.09
Wabtec Transportation Systems, LLC | 2017 | HGETN15.7FBA | 12V250__C | Field Fix | Certificate of Conformity Only | HGETN15.7FBA-001 | 2016-12-05 | Original Engine Manufacturer | Commercial | 15.7 | Category 2 | 10 years / 20,000 hrs |  | 4 Stroke Compression Ignition | 12 |  | Distillate Diesel Fuel | Direct Injection (Common Rail) | Tier 4 |  | N |  | V-shaped engine | Turbocharged | Variable Speed - Propulsion - Fixed Pitch Propeller, Variable Speed - Propulsion - Controllable Pitch Propeller, Variable Speed - Auxiliary - Propeller Law, Stationary - Fire Pump, Stationary - Other |  | 1.5XSTD & 1.9XSTD per 40 CFR, Part 1042. | 3500 | 19 | Part 1042 | Fixed Turbocharger | Both |  |  |  | 0 | 0 | 0.009 | 0.09
Wabtec Transportation Systems, LLC | 2017 | HGETN15.7NBA | __V250__C | Field Fix | EIAPP Certificate Only | HGETN15.7NBA-004-R10 | 2016-12-12 | Original Engine Manufacturer | Commercial | 15.7 | Category 2 | 10 years / 20,000 hrs |  | 4 Stroke Compression Ignition | 12 |  | Distillate Diesel Fuel | Direct Injection (Common Rail) |  | Tier III | N |  | V-shaped engine | Turbocharged | Variable Speed - Propulsion - Fixed Pitch Propeller, Variable Speed - Propulsion - Controllable Pitch Propeller, Variable Speed - Auxiliary - Propeller Law, Stationary - Fire Pump |  | The IMO Annex VI, NOx Technical Code 2008 does not require NTE's. | 4700 | 19 |  | Fixed Turbocharger | Both
Wabtec Transportation Systems, LLC | 2017 | HGETN15.7NBA | __V250__C | Field Fix | EIAPP Certificate Only | HGETN15.7NBA-004-R10 | 2016-12-12 | Original Engine Manufacturer | Commercial | 15.7 | Category 2 | 10 years / 20,000 hrs |  | 4 Stroke Compression Ignition | 16 |  | Distillate Diesel Fuel | Direct Injection (Common Rail) |  | Tier III | N |  | V-shaped engine | Turbocharged | Variable Speed - Propulsion - Fixed Pitch Propeller, Variable Speed - Propulsion - Controllable Pitch Propeller, Variable Speed - Auxiliary - Propeller Law, Stationary - Fire Pump |  | The IMO Annex VI, NOx Technical Code 2008 does not require NTE's. | 4700 | 19 |  | Fixed Turbocharger | Both
Progress Rail Locomotive Inc. | 2017 | HEMDN211.TMR | 645 TURBOCHARGED MARINE | New Submission | Certificate of Conformity Only | HEMDN211.TMR-004 | 2016-12-08 |  | Remanufacture System based on Locomotive | [20 empty] | Part 1042 |  |  | 1973 | 2003
Caterpillar Inc. | 2017 | HCPXN296.AT4 |  | New Submission | Certificate of Conformity Only | HCPXN296.AT4-001 | 2015-12-14 | Original Engine Manufacturer | Commercial | 18.4 | Category 2 | 10 years / 20,000 hrs |  | 4 Stroke Compression Ignition | 12 | Selective Catalytic Reduction, Electronic Engine Control | Distillate Diesel Fuel | Direct Injection (Unit Injector, Electronic) | Tier 4 |  | N |  | V-shaped engine | Turbocharged | Variable Speed - Propulsion - Fixed Pitch Propeller |  |  | 5566 | 19 | Part 1042 | Fixed Turbocharger | Liquid |  |  |  |  | 1.07 | 1.125 | 1.42
Cummins Inc. | 2017 | HCEXN19.0AAA | M32QTA01 | New Submission | Certificate of Conformity and EIAPP Certificate | HCEXN19.0AAA-002 | 2016-02-19 | Original Engine Manufacturer | Commercial | 3.1 | Category 1 | 10 years / 10,000 hrs |  | 4 Stroke Compression Ignition | 6 |  | Distillate Diesel Fuel | Direct Injection (Common Rail) | Tier 3 | Tier II | Y | GCEXN19.0AAA | Inline engine | Turbocharged | Constant Speed - Propulsion - Controllable Pitch Propeller |  | Please refer to NTE Documents | 969 | 32 | Part 1042 | Fixed Turbocharger | Liquid |  |  |  | 0 | 0 | 0.021 | 0.011
Cummins Inc. | 2017 | HCEXN19.0AAA | M32QTA01 | Running Change | Certificate of Conformity and EIAPP Certificate | HCEXN19.0AAA-002 | 2016-02-19 | Original Engine Manufacturer | Commercial | 3.1 | Category 1 | 10 years / 10,000 hrs |  | 4 Stroke Compression Ignition | 12 |  | Distillate Diesel Fuel | Direct Injection (Common Rail) | Tier 3 | Tier II | Y | GCEXN19.0AAA | V-shaped engine | Turbocharged | Constant Speed - Propulsion - Controllable Pitch Propeller |  | Please refer to NTE Documents | 969 | 32 | Part 1042 | Fixed Turbocharger | Liquid |  |  |  | 0 | 0 | 0.021 | 0.011
Cummins Inc. | 2017 | HCEXN19.0AAA | M32QTA01 | Running Change | Certificate of Conformity and EIAPP Certificate | HCEXN19.0AAA-002 | 2016-02-19 | Original Engine Manufacturer | Commercial | 3.1 | Category 1 | 10 years / 10,000 hrs |  | 4 Stroke Compression Ignition | 12 |  | Distillate Diesel Fuel | Direct Injection (Common Rail) | Tier 3 | Tier II | Y | GCEXN19.0AAA | V-shaped engine | Turbocharged | Constant Speed - Auxiliary |  | Please refer to NTE Documents | 969 | 32 | Part 1042 | Fixed Turbocharger | Liquid |  |  |  | 0 | 0 | 0.021 | 0.011
Caterpillar Inc. | 2017 | HCPXN09.3EH3 |  | New Submission | Certificate of Conformity Only | HCPXN09.3EH3-005 | 2016-07-18 | Original Engine Manufacturer | Commercial | 1.5 | Category 1 | 10 years / 10,000 hrs |  | 4 Stroke Compression Ignition | 6 |  | Distillate Diesel Fuel | Direct Injection (Common Rail) | Tier 3 |  | Y | GCPXN09.3EH3 | Inline engine | Turbocharged | Variable Speed - Propulsion - Fixed Pitch Propeller |  |  | 355 | 38 | Part 1042 | Asymmetric | Liquid |  |  |  | 0.01 | 0 | 0.009 | 0.34
Caterpillar Inc. | 2017 | HCPXN296.AT4 |  | Running Change | Certificate of Conformity Only | HCPXN296.AT4-001 | 2015-12-14 | Original Engine Manufacturer | Commercial | 18.4 | Category 2 | 10 years / 20,000 hrs |  | 4 Stroke Compression Ignition | 12 | Selective Catalytic Reduction, Electronic Engine Control | Distillate Diesel Fuel | Direct Injection (Unit Injector, Electronic) | Tier 4 |  | N |  | V-shaped engine | Turbocharged | Constant Speed - Propulsion - Controllable Pitch Propeller, Constant Speed - Auxiliary |  |  | 5566 | 19 | Part 1042 | Fixed Turbocharger | Liquid |  |  |  |  | 1.07 | 1.125 | 1.42
Caterpillar Inc. | 2017 | HCPXN296.AT4 |  | Running Change | Certificate of Conformity Only | HCPXN296.AT4-001 | 2015-12-14 | Original Engine Manufacturer | Commercial | 18.4 | Category 2 | 10 years / 20,000 hrs |  | 4 Stroke Compression Ignition | 12 | Selective Catalytic Reduction, Electronic Engine Control | Distillate Diesel Fuel | Direct Injection (Unit Injector, Electronic) | Tier 4 |  | N |  | V-shaped engine | Turbocharged | Constant Speed - Auxiliary |  |  | 5566 | 19 | Part 1042 | Fixed Turbocharger | Liquid |  |  |  |  | 1.07 | 1.125 | 1.42
Caterpillar Inc. | 2017 | HCPXN78.1MT1 |  | New Submission | Certificate of Conformity Only | HCPXN78.1MT1-016 | 2016-08-17 | Original Engine Manufacturer | Remanufacture System | 4.3 | Category 1 | 10 years / 10,000 hrs |  | 4 Stroke Compression Ignition | 12 |  | Distillate Diesel Fuel | Direct Injection (Unit Injector, Electronic) |  |  | N |  | V-shaped engine | Turbocharged | Variable Speed - Propulsion - Fixed Pitch Propeller |  |  | 1641 | 24 | Part 1042 | Fixed Turbocharger | Liquid | 1994 | 2003 |  |  | 0 | 0 | 0.34
Perkins Engines Co Ltd | 2017 | HPKXN07.0BP6 | C7.1 | New Submission | Certificate of Conformity Only | HPKXN07.0BP6-003 | 2016-10-27 | Original Engine Manufacturer | Recreational | 1.1 | Category 1 | 10 years / 1,000 hrs |  | 4 Stroke Compression Ignition | 6 |  | Distillate Diesel Fuel | Direct Injection (Common Rail) | Tier 3 |  | N |  | Inline engine | Turbocharged | Variable Speed - Propulsion - Fixed Pitch Propeller, Variable Speed - Propulsion - Controllable Pitch Propeller, Recreational Engine - Propulsion (>=37kW) |  |  | 373 | 53 | Part 1042 | Waste Gate Turbocharger | Liquid |  |  |  | 0 | 0 | 0.001 | 0.03
Yanmar Power Technology Co., Ltd. | 2017 | HYDXN2.00E4C |  | New Submission | Certificate of Conformity Only | HYDXN2.00E4C-007 | 2016-10-11 | Original Engine Manufacturer | Commercial | 0.4 | Category 1 | 10 years / 10,000 hrs |  | 4 Stroke Compression Ignition | 4 |  | Distillate Diesel Fuel | Direct Injection (Common Rail) | Tier 3 |  | Y | FYDXN2.00E4C | Inline engine | Turbocharged | Variable Speed - Propulsion - Fixed Pitch Propeller |  |  | 59 | 30 | Part 1042 | Fixed Turbocharger | Liquid |  |  |  | 0.02 | 0 | 0 | 0
Yanmar Power Technology Co., Ltd. | 2017 | HYDXN20.4D6C |  | New Submission | Certificate of Conformity Only | HYDXN20.4D6C-010 | 2016-10-11 | Original Engine Manufacturer | Commercial | 3.3 | Category 1 | 10 years / 10,000 hrs |  | 4 Stroke Compression Ignition | 6 |  | Distillate Diesel Fuel | Direct Injection (Pump-Line-Nozzle, Mechanical) | Tier 3 |  | Y | FYDXN20.4D6C | Inline engine | Turbocharged | Variable Speed - Propulsion - Fixed Pitch Propeller |  |  | 555 | 27 | Part 1042 | Fixed Turbocharger | Liquid |  |  |  | 0 | 0.32 | 0.008 | 0.12
Yanmar Power Technology Co., Ltd. | 2017 | HYDXN3.00D6H |  | New Submission | Certificate of Conformity Only | HYDXN3.00D6H-012 | 2016-10-27 | Original Engine Manufacturer | Recreational | 0.4 | Category 1 | 10 years / 1,000 hrs |  | 4 Stroke Compression Ignition | 4 |  | Distillate Diesel Fuel | Direct Injection (Common Rail) | Tier 3 |  | Y | CYDXN3.00D6H | Inline engine | Turbocharged | Variable Speed - Propulsion - Fixed Pitch Propeller |  |  | 191 | 66 | Part 1042 | Waste Gate Turbocharger | Liquid |  |  |  | 0 | 0 | 0 | 0.02
Beta Marine Ltd | 2017 | HBTAN.719KCB | BETA20 | New Submission | Certificate of Conformity Only | HBTAN.719KCB-002 | 2016-11-21 | Post-manufacture Marinizer | Recreational | 0.2 | Category 1 | 10 years / 1,000 hrs |  | 4 Stroke Compression Ignition | 3 |  | Distillate Diesel Fuel | Indirect Injection (Pump-Line-Nozzle, Mechanical) | Tier 3 |  | Y | EBTAN.719KCB | Inline engine | Naturally aspirated | Variable Speed - Propulsion - Fixed Pitch Propeller |  | 41CFR1042 NTE mode using NTE zone for commercial CI marine engines per 1042.505(b)(1) as engine is under 37kW. NTE analysis / information now provided to support compliance per 40CFR1042.205(p). With reference to Beta20 see NTE spreadsheet and NTE summary. | 15 | 21 | Part 1042 | [5 empty] | 0 | 0 | 0 | 0
Beta Marine Ltd | 2017 | HBTAN.898KCB | BETA25 | New Submission | Certificate of Conformity Only | HBTAN.898KCB-003 | 2016-11-21 | Post-manufacture Marinizer | Recreational | 0.2 | Category 1 | 10 years / 1,000 hrs |  | 4 Stroke Compression Ignition | 2 |  | Distillate Diesel Fuel | Indirect Injection (Pump-Line-Nozzle, Mechanical) | Tier 3 |  | Y | EBTAN.898KCB | Inline engine | Naturally aspirated | Variable Speed - Propulsion - Fixed Pitch Propeller |  | 41CFR1042 NTE mode using NTE zone for commercial CI marine engines per 1042.505(b)(1) as engine is under 37kW. NTE analysis / information now provided to support compliance per 40CFR1042.205(p). With reference to Beta25 see NTE spreadsheet and NTE summary. | 18 | 22 | Part 1042 | [5 empty] | 0 | 0 | 0 | 0
Deere & Company | 2017 | HJDXN09.0168 | 450MHD | New Submission | Certificate of Conformity and EIAPP Certificate | HJDXN09.0168-001 | 2016-11-09 | Original Engine Manufacturer | Commercial | 1.4 | Category 1 | 10 years / 10,000 hrs |  | 4 Stroke Compression Ignition | 6 |  | Distillate Diesel Fuel | Direct Injection (Common Rail) | Tier 3 | Tier II | N |  | Inline engine | Turbocharged | Constant Speed - Auxiliary |  |  | 262 | 29 | Part 1042 | Fixed Turbocharger | Air |  |  |  | 0 | 0 | 0.006 | 0
Deere & Company | 2017 | HJDXN04.5160 | 350MTD | New Submission | Certificate of Conformity Only | HJDXN04.5160-014 | 2016-11-15 | Original Engine Manufacturer | Commercial | 1.1 | Category 1 | 10 years / 10,000 hrs |  | 4 Stroke Compression Ignition | 4 |  | Distillate Diesel Fuel | Direct Injection (Common Rail) | Tier 3 |  | Y | FJDXN04.5160 | Inline engine | Turbocharged | Constant Speed - Auxiliary |  |  | 78 | 17 | Part 1042 | Fixed Turbocharger | None |  |  |  | 0 | 0 | 0 | 0
AB Volvo Penta | 2017 | HVPXN16.1DGB |  | New Submission | Certificate of Conformity Only | HVPXN16.1DGB-007 | 2016-11-17 | Original Engine Manufacturer | Commercial | 2.6 | Category 1 | 10 years / 10,000 hrs |  | 4 Stroke Compression Ignition | 6 |  | Distillate Diesel Fuel | Direct Injection (Unit Injector, Electronic) | Tier 3 |  | Y | EVPXN16.1DGB | Inline engine | Turbocharged | Constant Speed - Propulsion - Controllable Pitch Propeller, Variable Speed - Propulsion - Fixed Pitch Propeller, Variable Speed - Propulsion - Controllable Pitch Propeller, Variable Speed - Auxiliary - Propeller Law |  |  | 551 | 34 | Part 1042 | Fixed Turbocharger | Liquid |  |  |  | 0.045 | 0 | 0.004 | 0
Wabtec Transportation Systems, LLC | 2017 | HGETN15.7CUA | 12V250__C | New Submission | Certificate of Conformity Only | HGETN15.7CUA-003 | 2016-12-12 | Original Engine Manufacturer | Commercial | 15.7 | Category 2 | 10 years / 20,000 hrs |  | 4 Stroke Compression Ignition | 12 |  | Distillate Diesel Fuel | Direct Injection (Common Rail) | Tier 4 |  | N |  | V-shaped engine | Turbocharged | Constant Speed - Propulsion - Controllable Pitch Propeller |  | 1.5XSTD & 1.9XSTD per 40 CFR, Part 1042 | 3500 | 19 | Part 1042 | Fixed Turbocharger | Both |  |  |  | 0 | 0 | 0.006 | 0.06
NANNI INDUSTRIES SAS | 2017 | HNANN00.7SM1 | SM | New Submission | Certificate of Conformity Only | HNANN00.7SM1-001 | 2016-12-23 | Post-manufacture Marinizer | Commercial | 0.2 | Category 1 | 10 years / 10,000 hrs |  | 4 Stroke Compression Ignition | 3 |  | Distillate Diesel Fuel | Indirect Injection (Pump-Line-Nozzle, Mechanical) | Tier 3 |  | Y | ENANN00.7SM1 | Inline engine | Naturally aspirated | Variable Speed - Propulsion - Fixed Pitch Propeller |  |  | 15 | 21 | Part 1042 | [5 empty] | 0.016 | 0 | 0.018 | 0.285
Steyr Motors AG | 2017 | HSTYN3.200M1 | M16TCAM | New Submission | Certificate of Conformity and EIAPP Certificate | HSTYN3.200M1-001 | 2016-12-20 | Original Engine Manufacturer | Commercial | 0.5 | Category 1 | 10 years / 10,000 hrs |  | 4 Stroke Compression Ignition | 6 |  | Distillate Diesel Fuel | Direct Injection (Unit Injector, Mechanical) | Tier 3 | Tier II | Y | GSTYN3.200M1 | Inline engine | Turbocharged | Variable Speed - Propulsion - Fixed Pitch Propeller, Variable Speed - Auxiliary - Propeller Law |  |  | 215 | 67 | Part 1042 | Waste Gate Turbocharger | Liquid |  |  |  | 0 | 0.168 | 0 | 0.081
Steyr Motors AG | 2017 | HSTYN3.200M1 | M16TCAM | New Submission | Certificate of Conformity and EIAPP Certificate | HSTYN3.200M1-001 | 2016-12-20 | Original Engine Manufacturer | Commercial | 0.5 | Category 1 | 10 years / 10,000 hrs |  | 4 Stroke Compression Ignition | 6 |  | Distillate Diesel Fuel | Direct Injection (Unit Injector, Mechanical) | Tier 3 | Tier II | Y | GSTYN3.200M1 | Inline engine | Turbocharged | Variable Speed - Propulsion - Fixed Pitch Propeller, Variable Speed - Auxiliary - Propeller Law |  |  | 215 | 67 | Part 1042 | Fixed Turbocharger | Liquid |  |  |  | 0 | 0.168 | 0 | 0.081
Beta Marine Ltd | 2017 | HBTAN01.5CMA | BETA38 | Correction | Certificate of Conformity Only | HBTAN01.5CMA-006 | 2016-12-06 | Post-manufacture Marinizer | Commercial | 0.3 | Category 1 | 5 years / 3,000 hrs |  | 4 Stroke Compression Ignition | 4 |  | Distillate Diesel Fuel | Indirect Injection (Pump-Line-Nozzle, Mechanical) | Tier 3 |  | Y | FBTAN01.5CMA | Inline engine | Naturally aspirated | Variable Speed - Auxiliary - Propeller Law |  | 41 CFR 1042 NTE mode using NTE zone for commercial CI marine engines per 1042.505(b)(1) as engine under 37kW. | 27 | 20 | Part 1042 | [5 empty] | 0 | 0 | 0 | 0
Beta Marine Ltd | 2017 | HBTAN03.3CAD | BETA85 | Correction | Certificate of Conformity Only | HBTAN03.3CAD-007 | 2016-12-06 | Post-manufacture Marinizer | Recreational | 0.8 | Category 1 | 10 years / 1,000 hrs |  | 4 Stroke Compression Ignition | 4 |  | Distillate Diesel Fuel | Direct Injection (Pump-Line-Nozzle, Mechanical) | Tier 3 |  | Y | FBTAN03.3CAD | Inline engine | Turbocharged | Variable Speed - Propulsion - Fixed Pitch Propeller, Variable Speed - Auxiliary - Propeller Law |  | 41CFR1042 NTE mode using NTE zone for commercial CI marine engines per 1042.505(b)(2) as engine is above 37kW. | 62 | 19 | Part 1042 | Waste Gate Turbocharger | Not Applicable |  |  |  | 0 | 0 | 0 | 0
Caterpillar Inc. | 2017 | HCPXN32.1EC3 |  | Correction | Certificate of Conformity Only | HCPXN32.1EC3-020-R01 | 2016-11-22 | Original Engine Manufacturer | Commercial | 2.6 | Category 1 | 10 years / 10,000 hrs |  | 4 Stroke Compression Ignition | 12 |  | Distillate Diesel Fuel | Direct Injection (Unit Injector, Electronic) | Tier 3 |  | N |  | V-shaped engine | Turbocharged | Constant Speed - Auxiliary |  | We request a "Narrower NTE Zone" per the document entitled "Caterpillar Tier 3 & Tier 4 Marine Narrower NTE Zone Request Version 2.0" | 865 | 27 | Part 1042 | Fixed Turbocharger | Liquid |  |  |  | 0.01 | 0 | 0.009 | 0.34
Caterpillar Inc. | 2017 | HCPXN15.2EB3 |  | Running Change | Certificate of Conformity Only | HCPXN15.2EB3-008 | 2016-07-18 | Original Engine Manufacturer | Commercial | 2.5 | Category 1 | 10 years / 10,000 hrs |  | 4 Stroke Compression Ignition | 6 |  | Distillate Diesel Fuel | Direct Injection (Unit Injector, Electronic) | Tier 3 |  | Y | GCPXN15.2EB3 | Inline engine | Turbocharged | Variable Speed - Auxiliary - Non Propeller Law (>=19kW) |  |  | 403 | 26 | Part 1042 | Fixed Turbocharger | Liquid |  |  |  | 0.01 | 0 | 0.009 | 0.34
Caterpillar Inc. | 2017 | HCPXN18.1EP3 |  | Running Change | Certificate of Conformity Only | HCPXN18.1EP3-011 | 2016-07-18 | Original Engine Manufacturer | Commercial | 3 | Category 1 | 10 years / 10,000 hrs |  | 4 Stroke Compression Ignition | 6 |  | Distillate Diesel Fuel | Direct Injection (Unit Injector, Electronic) | Tier 3 |  | Y | GCPXN18.1EP3 | Inline engine | Turbocharged | Variable Speed - Propulsion - Fixed Pitch Propeller |  |  | 599 | 33 | Part 1042 | Fixed Turbocharger | Liquid |  |  |  | 0.01 | 0 | 0.009 | 0.34
Caterpillar Inc. | 2017 | HCPXN32.1ED3 |  | Running Change | Certificate of Conformity Only | HCPXN32.1ED3-019-R01 | 2016-11-22 | Original Engine Manufacturer | Commercial | 2.6 | Category 1 | 10 years / 10,000 hrs |  | 4 Stroke Compression Ignition | 12 |  | Distillate Diesel Fuel | Direct Injection (Unit Injector, Electronic) | Tier 3 |  | N |  | V-shaped engine | Turbocharged | Constant Speed - Auxiliary |  | We request a "Narrower NTE Zone" per the document entitled "Caterpillar Tier 3 & Tier 4 Marine Narrower NTE Zone Request Version 2.0" | 994 | 31 | Part 1042 | Fixed Turbocharger | Liquid |  |  |  | 0.01 | 0 | 0.009 | 0.34
Caterpillar Inc. | 2017 | HCPXN78.1JT4 |  | Running Change | Certificate of Conformity Only | HCPXN78.1JT4-003 | 2016-07-18 | Original Engine Manufacturer | Commercial | 4.8 | Category 1 | 10 years / 10,000 hrs |  | 4 Stroke Compression Ignition | 16 | Selective Catalytic Reduction, Electronic Engine Control | Distillate Diesel Fuel | Direct Injection (Unit Injector, Electronic) | Tier 4 |  | N |  | V-shaped engine | Turbocharged | Constant Speed - Propulsion - Controllable Pitch Propeller, Constant Speed - Auxiliary |  |  | 2653 | 34 | Part 1042 | Waste Gate Turbocharger | Liquid |  |  |  |  | 1.07 | 1.104 | 1.42
Rolls-Royce Solutions America Inc | 2017 | HMDDN38.2MTK | SERIES 4000-04 | New Submission | Certificate of Conformity Only | HMDDN38.2MTK-004 | 2017-02-13 | Original Engine Manufacturer | Commercial | 4.7 | Category 1 | 10 years / 10,000 hrs |  | 4 Stroke Compression Ignition | 8 |  | Distillate Diesel Fuel | Direct Injection (Common Rail) | Tier 3 |  | N |  | V-shaped engine | Turbocharged | Constant Speed - Propulsion - Controllable Pitch Propeller, Variable Speed - Propulsion - Fixed Pitch Propeller, Variable Speed - Propulsion - Controllable Pitch Propeller |  |  | 985 | 26 | Part 1042 | Fixed Turbocharger | Liquid |  |  |  | 0.125 | 0 | 0.02 | 0.03
Wartsila Oyj | 2017 | HWNFN581.34X | HWNFN581.34X | Correction | EIAPP Certificate Only | HWNFN581.34X-002 | 2017-03-27 | Original Engine Manufacturer | Commercial | 36.3 | Category 3 | Other | 10 Years / 12,000 Hours | 4 Stroke Compression Ignition | 16 |  | Distillate Diesel Fuel | Direct Injection (Pump-Line-Nozzle, Mechanical) |  | Tier II | Y | FWNFN581.34A | V-shaped engine | Turbocharged | Constant Speed - Auxiliary |  |  | 8000 | 14 |  | Waste Gate Turbocharger | Liquid
Wartsila Oyj | 2017 | HWNFN581.34X | HWNFN581.34X | Correction | EIAPP Certificate Only | HWNFN581.34X-002 | 2017-03-27 | Original Engine Manufacturer | Commercial | 36.3 | Category 3 | Other | 10 Years / 12,000 Hours | 4 Stroke Compression Ignition | 8 |  | Residual Fuel | Direct Injection (Pump-Line-Nozzle, Mechanical) |  | Tier II | Y | FWNFN581.34A | Inline engine | Turbocharged | Constant Speed - Propulsion - Controllable Pitch Propeller |  |  | 8000 | 14 |  | Waste Gate Turbocharger | Liquid
Wartsila Oyj | 2017 | HWNFN581.34X | HWNFN581.34X | Correction | EIAPP Certificate Only | HWNFN581.34X-002 | 2017-03-27 | Original Engine Manufacturer | Commercial | 36.3 | Category 3 | Other | 10 Years / 12,000 Hours | 4 Stroke Compression Ignition | 8 |  | Distillate Diesel Fuel | Direct Injection (Pump-Line-Nozzle, Mechanical) |  | Tier II | Y | FWNFN581.34A | Inline engine | Turbocharged | Constant Speed - Auxiliary |  |  | 8000 | 14 |  | Waste Gate Turbocharger | Liquid
Wartsila Oyj | 2017 | HWNFN581.34X | HWNFN581.34X | Correction | EIAPP Certificate Only | HWNFN581.34X-002 | 2017-03-27 | Original Engine Manufacturer | Commercial | 36.3 | Category 3 | Other | 10 Years / 12,000 Hours | 4 Stroke Compression Ignition | 6 |  | Natural Gas | Direct Injection (Pump-Line-Nozzle, Electronic) |  | Tier II | Y | FWNFN581.34A | Inline engine | Turbocharged | Constant Speed - Propulsion - Controllable Pitch Propeller |  |  | 8000 | 14 |  | Waste Gate Turbocharger | Liquid
Northern Lights Inc. | 2017 | HADEN03.3S4S | M944T3 | Correction | Certificate of Conformity Only | HADEN03.3S4S-004 | 2017-04-07 | Post-manufacture Marinizer | Commercial | 0.8 | Category 1 | 10 years / 10,000 hrs |  | 4 Stroke Compression Ignition | 4 | Particulate Trap-Passive, | Distillate Diesel Fuel | Direct Injection (Pump-Line-Nozzle, Mechanical) | Tier 3 |  | N |  | Inline engine | Turbocharged | Constant Speed - Auxiliary |  |  | 42 | 13 | Part 1042 | Fixed Turbocharger | None |  |  |  | 0 | 0.08 | 0.025 | 0.014
Marinediesel Sweden AB | 2017 | HMRDN06.6VGT | VGT | Correction | Certificate of Conformity Only | HMRDN06.6VGT-001 | 2017-05-05 | Post-manufacture Marinizer | Commercial | 0.8 | Category 1 | 10 years / 10,000 hrs |  | 4 Stroke Compression Ignition | 8 |  | Distillate Diesel Fuel | Direct Injection (Common Rail) | Tier 3 |  | Y | GMRDN06.6VGT | V-shaped engine | Turbocharged | Variable Speed - Propulsion - Fixed Pitch Propeller |  | NTE compliance delayed for this model year as small volume PM Marinizers - CFR40 Part 1042.145 (b) (2). Our world wide engine sales were under 150 units in 2016 and we expect a similar figure for MY 2017. | 368 | 56 | Part 1042 | Variable Geometry Turbocharger | Both |  |  |  | 0 | 0 | 0.008 | 0.516
Wabtec Transportation Systems, LLC | 2017 | HGETN15.7FBC | _L250__C | Running Change | Certificate of Conformity Only | HGETN15.7FBC-002-R01 | 2016-12-12 | Original Engine Manufacturer | Commercial | 15.7 | Category 2 | 10 years / 20,000 hrs |  | 4 Stroke Compression Ignition | 6 |  | Distillate Diesel Fuel | Direct Injection (Common Rail) | Tier 4 |  | N |  | Inline engine | Turbocharged | Variable Speed - Propulsion - Fixed Pitch Propeller, Variable Speed - Propulsion - Controllable Pitch Propeller, Variable Speed - Auxiliary - Propeller Law |  | 1.5XSTD & 1.9XSTD per 40 CFR, Part 1042 | 2500 | 20 | Part 1042 | Fixed Turbocharger | Both |  |  |  | 0 | 0 | 0.006 | 0.06
Progress Rail Locomotive Inc. | 2017 | HEMDN211.TT2 | 645E7B | Correction | Certificate of Conformity Only | HEMDN211.TT2-010 | 2017-07-17 | Original Engine Manufacturer | Remanufacture System | 10.5 | Category 2 | 10 years / 20,000 hrs |  | 2 Stroke Compression Ignition | 12 |  | Distillate Diesel Fuel | Direct Injection (Unit Injector, Electronic) |  |  | Y | AEMDN211.TT2 | V-shaped engine | Turbocharged | Constant Speed - Propulsion - Controllable Pitch Propeller, Constant Speed - Auxiliary, Variable Speed - Propulsion - Fixed Pitch Propeller, Variable Speed - Propulsion - Controllable Pitch Propeller |  |  | 2953 | 15 | Part 1042 | Fixed Turbocharger | Liquid | 1973 | 2003 |  | 0 | 0 | 0.015 | 0.043
Progress Rail Locomotive Inc. | 2017 | HEMDN233.TT3 | 710G7C | Running Change | Certificate of Conformity Only | HEMDN233.TT3-008 | 2017-01-26 | Original Engine Manufacturer | Remanufacture System | 11.6 | Category 2 | 10 years / 20,000 hrs |  | 2 Stroke Compression Ignition | 12 |  | Distillate Diesel Fuel | Direct Injection (Unit Injector, Electronic) |  |  | Y | CEMDN233.TT3 | V-shaped engine | Turbocharged | Constant Speed - Propulsion - Controllable Pitch Propeller, Constant Speed - Auxiliary, Variable Speed - Propulsion - Fixed Pitch Propeller, Variable Speed - Propulsion - Controllable Pitch Propeller |  |  | 4429 | 19 | Part 1042 | Fixed Turbocharger | Liquid | 1986 | 2011 |  | 0 | 0 | 0 | 0.043
Progress Rail Locomotive Inc. | 2017 | HEMDN233.TT3 | 710G7C | Running Change | Certificate of Conformity Only | HEMDN233.TT3-008 | 2017-01-26 | Original Engine Manufacturer | Remanufacture System | 11.6 | Category 2 | 10 years / 20,000 hrs |  | 2 Stroke Compression Ignition | 8 |  | Distillate Diesel Fuel | Direct Injection (Unit Injector, Electronic) |  |  | Y | CEMDN233.TT3 | V-shaped engine | Turbocharged | Variable Speed - Propulsion - Fixed Pitch Propeller |  |  | 4429 | 19 | Part 1042 | Fixed Turbocharger | Liquid | 1986 | 2011 |  | 0 | 0 | 0 | 0.043
MAN Truck & Bus AG | 2017 | HMNBN24.2CO2 |  | Running Change | Certificate of Conformity Only | HMNBN24.2CO2-003-R01 | 2016-11-03 | Original Engine Manufacturer | Commercial | 2 | Category 1 | 10 years / 10,000 hrs |  | 4 Stroke Compression Ignition | 8 |  | Distillate Diesel Fuel | Direct Injection (Common Rail) | Tier 3 |  | Y | GMNBN24.2CO2 | V-shaped engine | Turbocharged | Variable Speed - Propulsion - Fixed Pitch Propeller, Variable Speed - Propulsion - Controllable Pitch Propeller |  |  | 588 | 36 | Part 1042 | Waste Gate Turbocharger | Liquid |  |  |  | 0 | 0 | 0.03 | 0.2
MAN Truck & Bus AG | 2017 | HMNBN24.2RE2 |  | Running Change | Certificate of Conformity Only | HMNBN24.2RE2-001 | 2016-11-03 | Original Engine Manufacturer | Recreational | 2 | Category 1 | Other | 10 Years / 2000 hours | 4 Stroke Compression Ignition | 8 |  | Distillate Diesel Fuel | Direct Injection (Common Rail) | Tier 3 |  | Y | GMNBN24.2RE2 | V-shaped engine | Turbocharged | Variable Speed - Propulsion - Fixed Pitch Propeller |  |  | 1397 | 58 | Part 1042 | Waste Gate Turbocharger | Liquid |  |  |  | 0.08 | 0.18 | 0 | 0.2
Scania CV AB | 2017 | HY9XN16.4DE8 |  | Correction | Certificate of Conformity Only | HY9XN16.4DE8-007 | 2016-12-28 | Original Engine Manufacturer | Commercial | 2 | Category 1 | 10 years / 10,000 hrs |  | 4 Stroke Compression Ignition | 8 |  | Distillate Diesel Fuel | Direct Injection (Unit Injector, Electronic) | Tier 3 |  | Y | EY9XN16.4DE8 | V-shaped engine | Turbocharged | Constant Speed - Propulsion - Controllable Pitch Propeller, Constant Speed - Auxiliary |  |  | 515 | 31 | Part 1042 | Fixed Turbocharger | Liquid |  |  |  | 0.015 | 0 | 0 | 0
Scania CV AB | 2017 | HY9XN16.4DF8 |  | New Submission | Certificate of Conformity Only | HY9XN16.4DF8-011 | 2017-12-07 | Original Engine Manufacturer | Commercial | 2 | Category 1 | 10 years / 10,000 hrs |  | 4 Stroke Compression Ignition | 8 |  | Distillate Diesel Fuel | Direct Injection (Unit Injector, Electronic) | Tier 3 |  | N |  | V-shaped engine | Turbocharged | Variable Speed - Propulsion - Fixed Pitch Propeller, Variable Speed - Propulsion - Controllable Pitch Propeller, Variable Speed - Auxiliary - Propeller Law |  |  | 588 | 36 | Part 1042 | Fixed Turbocharger | Liquid |  |  |  | 0.013 | 0 | 0 | 0
IHI Agri-Tech Corporation | 2017 | HH3XN.761E3C |  | Running Change | Certificate of Conformity Only | HH3XN.761E3C-002-R01 | 2016-10-27 | Original Engine Manufacturer | Commercial | 0.2 | Category 1 | 5 years / 3,000 hrs |  | 4 Stroke Compression Ignition | 3 |  | Distillate Diesel Fuel | Indirect Injection (Pump-Line-Nozzle, Mechanical) | Tier 3 |  | Y | 8H3XN.761E3C | Inline engine | Naturally aspirated | Constant Speed - Auxiliary |  |  | 10 | 10 | Part 1042 | [5 empty] | 0 | 0 | 0.013 | 0.137
IHI Agri-Tech Corporation | 2017 | HH3XN1.13LCS |  | Running Change | Certificate of Conformity Only | HH3XN1.13LCS-003-R01 | 2016-10-27 | Original Engine Manufacturer | Commercial | 0.3 | Category 1 | 5 years / 3,000 hrs |  | 4 Stroke Compression Ignition | 3 |  | Distillate Diesel Fuel | Indirect Injection (Pump-Line-Nozzle, Mechanical) | Tier 3 |  | Y | 8H3XN1.13LCS | Inline engine | Naturally aspirated | Constant Speed - Auxiliary |  |  | 12 | 11 | Part 1042 | [5 empty] | 0 | 0 | 0.004 | 0.067
IHI Agri-Tech Corporation | 2017 | HH3XN2.22D75 | 404D-22TA | Running Change | Certificate of Conformity Only | HH3XN2.22D75-007-R01 | 2016-11-22 | Original Engine Manufacturer | Recreational | 0.5 | Category 1 | 10 years / 1,000 hrs |  | 4 Stroke Compression Ignition | 4 |  | Distillate Diesel Fuel | Indirect Injection (Pump-Line-Nozzle, Mechanical) | Tier 3 |  | Y | 8H3XN2.22D75 | Inline engine | Turbocharged | Recreational Engine - Propulsion (>=37kW) |  |  | 55 | 25 | Part 1042 | Waste Gate Turbocharger | Liquid |  |  |  | 0.019 | 0 | 0.006 | 0.063
Wabtec Transportation Systems, LLC | 2017 | HGETN15.7FBC | _L250__C | Running Change | Certificate of Conformity Only | HGETN15.7FBC-002-R01 | 2016-12-12 | Original Engine Manufacturer | Commercial | 15.7 | Category 2 | 10 years / 20,000 hrs |  | 4 Stroke Compression Ignition | 6 |  | Distillate Diesel Fuel | Direct Injection (Common Rail) | Tier 4 |  | N |  | Inline engine | Turbocharged | Constant Speed - Propulsion - Controllable Pitch Propeller, Variable Speed - Propulsion - Controllable Pitch Propeller |  | 1.5XSTD & 1.9XSTD per 40 CFR, Part 1042 | 2500 | 20 | Part 1042 | Fixed Turbocharger | Both |  |  |  | 0 | 0 | 0.009 | 0.09
Wabtec Transportation Systems, LLC | 2017 | HGETN15.7CUC | 8L250__C | Field Fix | Certificate of Conformity Only | HGETN15.7CUC-007 | 2017-07-17 | Original Engine Manufacturer | Commercial | 15.7 | Category 2 | 10 years / 20,000 hrs |  | 4 Stroke Compression Ignition | 8 |  | Distillate Diesel Fuel | Direct Injection (Common Rail) | Tier 4 |  | Y | GGETN15.7FBC | Inline engine | Turbocharged | Variable Speed - Propulsion - Fixed Pitch Propeller, Variable Speed - Propulsion - Controllable Pitch Propeller, Variable Speed - Auxiliary - Propeller Law, Stationary - Fire Pump, Stationary - Other |  | 1.5XSTD & 1.9XSTD per 40 CFR, Part 1042 | 2500 | 20 | Part 1042 | Fixed Turbocharger | Both |  |  |  | 0 | 0 | 0.006 | 0.06
Wabtec Transportation Systems, LLC | 2017 | HGETN15.7CUA | 12V250__C | Field Fix | Certificate of Conformity Only | HGETN15.7CUA-003 | 2016-12-12 | Original Engine Manufacturer | Commercial | 15.7 | Category 2 | 10 years / 20,000 hrs |  | 4 Stroke Compression Ignition | 12 |  | Distillate Diesel Fuel | Direct Injection (Common Rail) | Tier 4 |  | N |  | V-shaped engine | Turbocharged | Constant Speed - Propulsion - Controllable Pitch Propeller |  | 1.5XSTD & 1.9XSTD per 40 CFR, Part 1042 | 3500 | 19 | Part 1042 | Fixed Turbocharger | Both |  |  |  | 0 | 0 | 0.006 | 0.06
Caterpillar Inc. | 2017 | HCPXN296.EP2 |  | Correction | Certificate of Conformity Only | HCPXN296.EP2-018 | 2016-11-03 | Original Engine Manufacturer | Commercial | 18.4 | Category 2 | 10 years / 20,000 hrs |  | 4 Stroke Compression Ignition | 6 |  | Distillate Diesel Fuel | Direct Injection (Unit Injector, Electronic) | Tier 2 |  | N |  | Inline engine | Turbocharged | Variable Speed - Propulsion - Fixed Pitch Propeller |  |  | 2530 | 18 | Part 94 | Fixed Turbocharger | Liquid |  |  |  | 0 | 0 | 0.015 | 0.68
Wabtec Transportation Systems, LLC | 2017 | HGETN15.7FBC | _L250__C | Field Fix | Certificate of Conformity Only | HGETN15.7FBC-002-R01 | 2016-12-12 | Original Engine Manufacturer | Commercial | 15.7 | Category 2 | 10 years / 20,000 hrs |  | 4 Stroke Compression Ignition | 6 |  | Distillate Diesel Fuel | Direct Injection (Common Rail) | Tier 4 |  | N |  | Inline engine | Turbocharged | Variable Speed - Propulsion - Fixed Pitch Propeller, Variable Speed - Propulsion - Controllable Pitch Propeller, Variable Speed - Auxiliary - Propeller Law |  | 1.5XSTD and 1.9XSTD per 40 CFR, Part 1042 | 2500 | 20 | Part 1042 | Fixed Turbocharger | Both |  |  |  | 0 | 0 | 0.009 | 0.09
US Marine Management LLC | 2017 | HUMMN0101.T3 | 6L35MC-MK6 | Correction | EIAPP Certificate Only | HUMMN0101.T3-001 | 2025-05-13 | Independent Commercial Importer | Commercial | 101 | Category 3 | 3 years / 10,000 hrs |  | 2 Stroke Compression Ignition | 6 | Selective Catalytic Reduction, | Distillate Diesel Fuel | Direct Injection (Pump-Line-Nozzle, Mechanical) |  | Tier III | N |  | Inline engine | Turbocharged | Variable Speed - Propulsion - Fixed Pitch Propeller |  |  | 3120 | 5 |  | Fixed Turbocharger | Liquid
Caterpillar Inc. | 2017 | HCPXN58.6EP3 |  | Correction | Certificate of Conformity Only | HCPXN58.6EP3-024-R01 | 2017-03-16 | Original Engine Manufacturer | Commercial | 4.8 | Category 1 | 10 years / 10,000 hrs |  | 4 Stroke Compression Ignition | 12 |  | Distillate Diesel Fuel | Direct Injection (Unit Injector, Electronic) | Tier 3 |  | N |  | V-shaped engine | Turbocharged | Variable Speed - Propulsion - Fixed Pitch Propeller |  |  | 995 | 17 | Part 1042 | Fixed Turbocharger | Liquid |  |  |  | 0 | 0 | 0.008 | 0.34
Cummins Inc. | 2017 | HCEXN06.7AAA | M10QTA | Running Change | Certificate of Conformity and EIAPP Certificate | HCEXN06.7AAA-006 | 2016-09-29 | Original Engine Manufacturer | Commercial | 1.1 | Category 1 | 10 years / 10,000 hrs |  | 4 Stroke Compression Ignition | 6 |  | Distillate Diesel Fuel | Direct Injection (Common Rail) | Tier 3 | Tier II | Y | GCEXN06.7AAA | Inline engine | Turbocharged | Variable Speed - Propulsion - Fixed Pitch Propeller |  |  | 405 | 61 | Part 1042 | Variable Geometry Turbocharger | Liquid |  |  |  | 0 | 0.125 | 0 | 0
FPT Industrial S.p.A. | 2017 | HFPXN08.7R3B | C87ENTM65 | New Submission | Certificate of Conformity Only | HFPXN08.7R3B-007 | 2017-09-05 | Original Engine Manufacturer | Recreational | 1.4 | Category 1 | 10 years / 1,000 hrs |  | 4 Stroke Compression Ignition | 6 |  | Distillate Diesel Fuel | Direct Injection (Common Rail) | Tier 3 |  | N |  | Inline engine | Turbocharged | Variable Speed - Propulsion - Fixed Pitch Propeller |  |  | 478 | 55 | Part 1042 | Waste Gate Turbocharger | Liquid |  |  |  | 0.04 | 0.07 | 0.02 | 0
FPT Industrial S.p.A. | 2017 | HFPXN06.7R3B | NEF-550 | Running Change | Certificate of Conformity Only | HFPXN06.7R3B-005 | 2017-08-01 | Original Engine Manufacturer | Recreational | 1.1 | Category 1 | 10 years / 1,000 hrs |  | 4 Stroke Compression Ignition | 6 |  | Distillate Diesel Fuel | Direct Injection (Common Rail) | Tier 3 |  | N |  | Inline engine | Turbocharged | Variable Speed - Propulsion - Fixed Pitch Propeller |  |  | 404 | 60 | Part 1042 | Waste Gate Turbocharger | Liquid |  |  |  | 0.026 | 0 | 0.005 | 0.053
Caterpillar Inc. | 2017 | HCPXN78.1AT4 |  | Correction | Certificate of Conformity Only | HCPXN78.1AT4-002 | 2016-07-18 | Original Engine Manufacturer | Commercial | 4.8 | Category 1 | 10 years / 10,000 hrs |  | 4 Stroke Compression Ignition | 16 | Selective Catalytic Reduction, Electronic Engine Control | Distillate Diesel Fuel | Direct Injection (Unit Injector, Electronic) | Tier 4 |  | N |  | V-shaped engine | Turbocharged | Variable Speed - Propulsion - Fixed Pitch Propeller |  |  | 2653 | 34 | Part 1042 | Waste Gate Turbocharger | Liquid |  |  |  |  | 1.07 | 1.104 | 1.42
Caterpillar Inc. | 2017 | HCPXN78.1JT4 |  | Correction | Certificate of Conformity Only | HCPXN78.1JT4-003 | 2016-07-18 | Original Engine Manufacturer | Commercial | 4.8 | Category 1 | 10 years / 10,000 hrs |  | 4 Stroke Compression Ignition | 16 | Selective Catalytic Reduction, Electronic Engine Control | Distillate Diesel Fuel | Direct Injection (Unit Injector, Electronic) | Tier 4 |  | N |  | V-shaped engine | Turbocharged | Constant Speed - Propulsion - Controllable Pitch Propeller |  |  | 2653 | 34 | Part 1042 | Waste Gate Turbocharger | Liquid |  |  |  |  | 1.07 | 1.104 | 1.42
Wabtec Transportation Systems, LLC | 2017 | HGETN15.7FBC | _L250__C | Running Change | Certificate of Conformity Only | HGETN15.7FBC-002-R01 | 2016-12-12 | Original Engine Manufacturer | Commercial | 15.7 | Category 2 | 10 years / 20,000 hrs |  | 4 Stroke Compression Ignition | 8 |  | Distillate Diesel Fuel | Direct Injection (Common Rail) | Tier 4 |  | N |  | Inline engine | Turbocharged | Constant Speed - Propulsion - Controllable Pitch Propeller, Variable Speed - Propulsion - Controllable Pitch Propeller, Stationary - Other |  | 1.5XSTD & 1.9XSTD per 40 CFR, Part 1042 | 2500 | 20 | Part 1042 | Fixed Turbocharger | Both |  |  |  | 0 | 0 | 0.009 | 0.09
Wabtec Transportation Systems, LLC | 2017 | HGETN15.7FBC | _L250__C | Running Change | Certificate of Conformity Only | HGETN15.7FBC-002-R01 | 2016-12-12 | Original Engine Manufacturer | Commercial | 15.7 | Category 2 | 10 years / 20,000 hrs |  | 4 Stroke Compression Ignition | 6 |  | Distillate Diesel Fuel | Direct Injection (Common Rail) | Tier 4 |  | N |  | Inline engine | Turbocharged | Variable Speed - Propulsion - Fixed Pitch Propeller, Variable Speed - Propulsion - Controllable Pitch Propeller, Variable Speed - Auxiliary - Propeller Law |  | 1.5XSTD & 1.9XSTD per 40 CFR, Part 1042 | 2500 | 20 | Part 1042 | Fixed Turbocharger | Both |  |  |  | 0 | 0 | 0.009 | 0.09
Wabtec Transportation Systems, LLC | 2017 | HGETN15.7FBC | _L250__C | Running Change | Certificate of Conformity Only | HGETN15.7FBC-002-R01 | 2016-12-12 | Original Engine Manufacturer | Commercial | 15.7 | Category 2 | 10 years / 20,000 hrs |  | 4 Stroke Compression Ignition | 8 |  | Distillate Diesel Fuel | Direct Injection (Common Rail) | Tier 4 |  | N |  | Inline engine | Turbocharged | Constant Speed - Auxiliary, Stationary - Emergency Generator |  | 1.5XSTD & 1.9XSTD per 40 CFR, Part 1042 | 2500 | 20 | Part 1042 | Fixed Turbocharger | Both |  |  |  | 0 | 0 | 0.009 | 0.09
MAN Truck & Bus AG | 2017 | HMNBN12.4RE2 |  | Field Fix | Certificate of Conformity Only | HMNBN12.4RE2-002 | 2016-11-03 | Original Engine Manufacturer | Recreational | 2 | Category 1 | Other | 10 Years / 2000 hours | 4 Stroke Compression Ignition | 6 |  | Distillate Diesel Fuel | Direct Injection (Common Rail) | Tier 3 |  | N |  | Inline engine | Turbocharged | Variable Speed - Propulsion - Fixed Pitch Propeller, Recreational Engine - Propulsion (>=37kW) |  |  | 588 | 47 | Part 1042 | Waste Gate Turbocharger | Liquid |  |  |  | 0 | 0.03 | 0.03 | 0.4
Caterpillar Inc. | 2017 | HCPXN296.AT4 |  | Correction | Certificate of Conformity Only | HCPXN296.AT4-001 | 2015-12-14 | Original Engine Manufacturer | Commercial | 18.4 | Category 2 | 10 years / 20,000 hrs |  | 4 Stroke Compression Ignition | 8 | Selective Catalytic Reduction, Electronic Engine Control | Distillate Diesel Fuel | Direct Injection (Unit Injector, Electronic) | Tier 4 |  | N |  | Inline engine | Turbocharged | Constant Speed - Propulsion - Controllable Pitch Propeller, Constant Speed - Auxiliary |  |  | 5566 | 19 | Part 1042 | Fixed Turbocharger | Liquid |  |  |  |  | 1.07 | 1.125 | 1.42
Caterpillar Inc. | 2017 | HCPXN296.AT4 |  | Correction | Certificate of Conformity Only | HCPXN296.AT4-001 | 2015-12-14 | Original Engine Manufacturer | Commercial | 18.4 | Category 2 | 10 years / 20,000 hrs |  | 4 Stroke Compression Ignition | 12 | Selective Catalytic Reduction, Electronic Engine Control | Distillate Diesel Fuel | Direct Injection (Unit Injector, Electronic) | Tier 4 |  | N |  | V-shaped engine | Turbocharged | Constant Speed - Propulsion - Controllable Pitch Propeller |  |  | 5566 | 19 | Part 1042 | Fixed Turbocharger | Liquid |  |  |  |  | 1.07 | 1.125 | 1.42
National Railway Equipment Co. | 2017 | HNREN186.MUI | HNREN186.MUI | Correction | Certificate of Conformity Only | HNREN186.MUI-003 | 2017-01-24 |  | Remanufacture System based on Locomotive | [20 empty] | Part 1042 |  |  | 1973 | 1992
National Railway Equipment Co. | 2017 | HNREN211.ENP | HNREN211.ENP | Correction | Certificate of Conformity Only | HNREN211.ENP-001 | 2017-01-24 |  | Remanufacture System based on Locomotive | [20 empty] | Part 1042 |  |  | 1973 | 1992
Yanmar Power Technology Co., Ltd. | 2017 | HYDXN0.85P3N |  | New Submission | Certificate of Conformity Only | HYDXN0.85P3N-002 | 2016-10-06 | Original Engine Manufacturer | Commercial | 0.2 | Category 1 | 5 years / 3,000 hrs |  | 4 Stroke Compression Ignition | 3 |  | Distillate Diesel Fuel | Indirect Injection (Pump-Line-Nozzle, Mechanical) | Tier 3 |  | Y | DYDXN0.85P3N | Inline engine | Naturally aspirated | Variable Speed - Propulsion - Fixed Pitch Propeller |  |  | 15 | 18 | Part 1042 | [5 empty] | 0.02 | 0 | 0.02 | 0.08
Wabtec Transportation Systems, LLC | 2017 | HGETN15.7NBC | XL250WDC | Field Fix | EIAPP Certificate Only | HGETN15.7NBC-005-R12 | 2016-12-12 | Original Engine Manufacturer | Commercial | 15.7 | Category 2 | 10 years / 20,000 hrs |  | 4 Stroke Compression Ignition | 6 |  | Distillate Diesel Fuel | Direct Injection (Common Rail) |  | Tier III | N |  | Inline engine | Turbocharged | Variable Speed - Propulsion - Fixed Pitch Propeller, Variable Speed - Propulsion - Controllable Pitch Propeller, Variable Speed - Auxiliary - Propeller Law |  | The IMO Annex VI, NOx Technical Code 2008 does not require NTE's. | 2500 | 20 |  | Fixed Turbocharger | Both
Wabtec Transportation Systems, LLC | 2017 | HGETN15.7NBC | XL250WDC | Field Fix | EIAPP Certificate Only | HGETN15.7NBC-005-R12 | 2016-12-12 | Original Engine Manufacturer | Commercial | 15.7 | Category 2 | 10 years / 20,000 hrs |  | 4 Stroke Compression Ignition | 8 |  | Distillate Diesel Fuel | Direct Injection (Common Rail) |  | Tier III | N |  | Inline engine | Turbocharged | Variable Speed - Propulsion - Fixed Pitch Propeller, Variable Speed - Propulsion - Controllable Pitch Propeller, Variable Speed - Auxiliary - Propeller Law, Stationary - Other |  | The IMO Annex VI, NOx Technical Code 2008 does not require NTE's. | 2500 | 20 |  | Fixed Turbocharger | Both
Caterpillar Inc. | 2017 | HCPXN296.AT4 |  | New Submission | Certificate of Conformity Only | HCPXN296.AT4-001 | 2015-12-14 | Original Engine Manufacturer | Commercial | 18.4 | Category 2 | 10 years / 20,000 hrs |  | 4 Stroke Compression Ignition | 12 | Selective Catalytic Reduction, Electronic Engine Control | Distillate Diesel Fuel | Direct Injection (Unit Injector, Electronic) | Tier 4 |  | N |  | V-shaped engine | Turbocharged | Constant Speed - Propulsion - Controllable Pitch Propeller |  |  | 5566 | 19 | Part 1042 | Fixed Turbocharger | Liquid |  |  |  |  | 1.07 | 1.125 | 1.42
Caterpillar Inc. | 2017 | HCPXN296.AT4 |  | New Submission | Certificate of Conformity Only | HCPXN296.AT4-001 | 2015-12-14 | Original Engine Manufacturer | Commercial | 18.4 | Category 2 | 10 years / 20,000 hrs |  | 4 Stroke Compression Ignition | 8 | Selective Catalytic Reduction, Electronic Engine Control | Distillate Diesel Fuel | Direct Injection (Unit Injector, Electronic) | Tier 4 |  | N |  | Inline engine | Turbocharged | Constant Speed - Propulsion - Controllable Pitch Propeller, Constant Speed - Auxiliary |  |  | 5566 | 19 | Part 1042 | Fixed Turbocharger | Liquid |  |  |  |  | 1.07 | 1.125 | 1.42
Cummins Inc. | 2017 | HCEXN19.0AAA | M32QTA01 | New Submission | Certificate of Conformity and EIAPP Certificate | HCEXN19.0AAA-002 | 2016-02-19 | Original Engine Manufacturer | Commercial | 3.1 | Category 1 | 10 years / 10,000 hrs |  | 4 Stroke Compression Ignition | 6 |  | Distillate Diesel Fuel | Direct Injection (Common Rail) | Tier 3 | Tier II | Y | GCEXN19.0AAA | Inline engine | Turbocharged | Variable Speed - Propulsion - Fixed Pitch Propeller |  | Please refer to NTE Documents | 969 | 32 | Part 1042 | Fixed Turbocharger | Liquid |  |  |  | 0 | 0 | 0.021 | 0.011
Cummins Inc. | 2017 | HCEXN19.0AAA | M32QTA01 | Running Change | Certificate of Conformity and EIAPP Certificate | HCEXN19.0AAA-002 | 2016-02-19 | Original Engine Manufacturer | Commercial | 3.1 | Category 1 | 10 years / 10,000 hrs |  | 4 Stroke Compression Ignition | 6 |  | Distillate Diesel Fuel | Direct Injection (Common Rail) | Tier 3 | Tier II | Y | GCEXN19.0AAA | Inline engine | Turbocharged | Variable Speed - Propulsion - Fixed Pitch Propeller |  | Please refer to NTE Documents | 969 | 32 | Part 1042 | Fixed Turbocharger | Liquid |  |  |  | 0 | 0 | 0.021 | 0.011
Cummins Inc. | 2017 | HCEXN19.0AAA | M32QTA01 | Running Change | Certificate of Conformity and EIAPP Certificate | HCEXN19.0AAA-002 | 2016-02-19 | Original Engine Manufacturer | Commercial | 3.1 | Category 1 | 10 years / 10,000 hrs |  | 4 Stroke Compression Ignition | 6 |  | Distillate Diesel Fuel | Direct Injection (Common Rail) | Tier 3 | Tier II | Y | GCEXN19.0AAA | Inline engine | Turbocharged | Constant Speed - Auxiliary |  | Please refer to NTE Documents | 969 | 32 | Part 1042 | Fixed Turbocharger | Liquid |  |  |  | 0 | 0 | 0.021 | 0.011
Caterpillar Inc. | 2017 | HCPXN15.2EA3 |  | New Submission | Certificate of Conformity Only | HCPXN15.2EA3-007 | 2016-07-18 | Original Engine Manufacturer | Commercial | 2.5 | Category 1 | 10 years / 10,000 hrs |  | 4 Stroke Compression Ignition | 6 |  | Distillate Diesel Fuel | Direct Injection (Unit Injector, Electronic) | Tier 3 |  | Y | GCPXN15.2EA3 | Inline engine | Turbocharged | Constant Speed - Auxiliary |  |  | 400 | 26 | Part 1042 | Fixed Turbocharger | Liquid |  |  |  | 0.01 | 0 | 0.009 | 0.34
Caterpillar Inc. | 2017 | HCPXN15.2EB3 |  | New Submission | Certificate of Conformity Only | HCPXN15.2EB3-008 | 2016-07-18 | Original Engine Manufacturer | Commercial | 2.5 | Category 1 | 10 years / 10,000 hrs |  | 4 Stroke Compression Ignition | 6 |  | Distillate Diesel Fuel | Direct Injection (Unit Injector, Electronic) | Tier 3 |  | Y | GCPXN15.2EB3 | Inline engine | Turbocharged | Variable Speed - Auxiliary - Non Propeller Law (>=19kW) |  |  | 402 | 26 | Part 1042 | Fixed Turbocharger | Liquid |  |  |  | 0.01 | 0 | 0.009 | 0.34
Caterpillar Inc. | 2017 | HCPXN09.3EA3 |  | New Submission | Certificate of Conformity Only | HCPXN09.3EA3-009 | 2016-07-18 | Original Engine Manufacturer | Commercial | 1.5 | Category 1 | 10 years / 10,000 hrs |  | 4 Stroke Compression Ignition | 6 |  | Distillate Diesel Fuel | Direct Injection (Common Rail) | Tier 3 |  | Y | GCPXN09.3EA3 | Inline engine | Turbocharged | Constant Speed - Propulsion - Controllable Pitch Propeller |  | We request a "Narrower NTE Zone" per the document entitled "Caterpillar Tier 3 & Tier 4 Marine Narrower NTE Zone Request Version 1.0" | 304 | 33 | Part 1042 | Fixed Turbocharger | Liquid |  |  |  | 0.01 | 0 | 0.009 | 0.34
Caterpillar Inc. | 2017 | HCPXN296.AT4 |  | Running Change | Certificate of Conformity Only | HCPXN296.AT4-001 | 2015-12-14 | Original Engine Manufacturer | Commercial | 18.4 | Category 2 | 10 years / 20,000 hrs |  | 4 Stroke Compression Ignition | 8 | Selective Catalytic Reduction, Electronic Engine Control | Distillate Diesel Fuel | Direct Injection (Unit Injector, Electronic) | Tier 4 |  | N |  | Inline engine | Turbocharged | Constant Speed - Propulsion - Controllable Pitch Propeller, Variable Speed - Propulsion - Fixed Pitch Propeller |  |  | 5566 | 19 | Part 1042 | Fixed Turbocharger | Liquid |  |  |  |  | 1.07 | 1.125 | 1.42
Caterpillar Inc. | 2017 | HCPXN296.AT4 |  | Running Change | Certificate of Conformity Only | HCPXN296.AT4-001 | 2015-12-14 | Original Engine Manufacturer | Commercial | 18.4 | Category 2 | 10 years / 20,000 hrs |  | 4 Stroke Compression Ignition | 12 | Selective Catalytic Reduction, Electronic Engine Control | Distillate Diesel Fuel | Direct Injection (Unit Injector, Electronic) | Tier 4 |  | N |  | V-shaped engine | Turbocharged | Constant Speed - Propulsion - Controllable Pitch Propeller |  |  | 5566 | 19 | Part 1042 | Fixed Turbocharger | Liquid |  |  |  |  | 1.07 | 1.125 | 1.42
Caterpillar Inc. | 2017 | HCPXN32.1ER3 |  | New Submission | Certificate of Conformity Only | HCPXN32.1ER3-013 | 2016-07-18 | Original Engine Manufacturer | Recreational | 2.6 | Category 1 | 10 years / 1,000 hrs |  | 4 Stroke Compression Ignition | 12 |  | Distillate Diesel Fuel | Direct Injection (Unit Injector, Electronic) | Tier 3 |  | Y | GCPXN32.1ER3 | V-shaped engine | Turbocharged | Recreational Engine - Propulsion (>=37kW) |  |  | 1418 | 44 | Part 1042 | Fixed Turbocharger | Liquid |  |  |  | 0 | 0 | 0.001 | 0.03
Caterpillar Inc. | 2017 | HCPXN78.1MT2 |  | New Submission | Certificate of Conformity Only | HCPXN78.1MT2-017 | 2016-08-17 | Original Engine Manufacturer | Remanufacture System | 4.3 | Category 1 | 10 years / 10,000 hrs |  | 4 Stroke Compression Ignition | 12 |  | Distillate Diesel Fuel | Direct Injection (Unit Injector, Electronic) |  |  | N |  | V-shaped engine | Turbocharged | Variable Speed - Propulsion - Fixed Pitch Propeller |  |  | 1231 | 22 | Part 1042 | Fixed Turbocharger | Liquid | 1994 | 2003 |  |  | 0 | 0 | 0.34
Cummins Inc. | 2017 | HCEXN10.8AAD | M18QTA | New Submission | Certificate of Conformity and EIAPP Certificate | HCEXN10.8AAD-012 | 2016-09-29 | Original Engine Manufacturer | Recreational | 1.8 | Category 1 | 10 years / 1,000 hrs |  | 4 Stroke Compression Ignition | 6 |  | Distillate Diesel Fuel | Direct Injection (Common Rail) | Tier 3 | Tier II | Y | GCEXN10.8AAD | Inline engine | Turbocharged | Recreational Engine - Propulsion (>=37kW) |  |  | 526 | 49 | Part 1042 | Fixed Turbocharger | Liquid |  |  |  | 0 | 0 | 0 | 0
Yanmar Power Technology Co., Ltd. | 2017 | HYDXN1.64D3N |  | New Submission | Certificate of Conformity Only | HYDXN1.64D3N-008 | 2016-10-11 | Original Engine Manufacturer | Commercial | 0.5 | Category 1 | 7 years / 5,000 hrs |  | 4 Stroke Compression Ignition | 3 |  | Distillate Diesel Fuel | Direct Injection (Pump-Line-Nozzle, Mechanical) | Tier 3 |  | Y | GYDXN1.64D3N | Inline engine | Naturally aspirated | Variable Speed - Propulsion - Fixed Pitch Propeller |  |  | 29 | 18 | Part 1042 | [5 empty] | 0.05 | 0.04 | 0 | 0.05
Yanmar Power Technology Co., Ltd. | 2017 | HYDXN2.19D4C |  | New Submission | Certificate of Conformity Only | HYDXN2.19D4C-005 | 2016-10-06 | Original Engine Manufacturer | Commercial | 0.5 | Category 1 | 10 years / 10,000 hrs |  | 4 Stroke Compression Ignition | 4 |  | Distillate Diesel Fuel | Direct Injection (Common Rail) | Tier 3 |  | Y | FYDXN2.19D4C | Inline engine | Naturally aspirated | Variable Speed - Propulsion - Fixed Pitch Propeller |  |  | 42 | 19 | Part 1042 | [5 empty] | 0.07 | 0 | 0 | 0.59
Mercury Marine | 2017 | HM9XN03.0TDI | HM9XN03.0TDI | New Submission | Certificate of Conformity Only | HM9XN03.0TDI-001 | 2016-11-03 | Original Engine Manufacturer | Recreational | 0.4 | Category 1 | 10 years / 1,000 hrs |  | 4 Stroke Compression Ignition | 6 |  | Distillate Diesel Fuel | Direct Injection (Common Rail) | Tier 3 |  | Y | EM9XM03.0TDI | V-shaped engine | Turbocharged | Variable Speed - Propulsion - Fixed Pitch Propeller, Recreational Engine - Propulsion (>=37kW) |  |  | 191 | 62 | Part 1042 | Variable Geometry Turbocharger | Liquid |  |  |  | 0.04 | 0.29 | 0.067 | 1.07
Caterpillar Inc. | 2017 | HCPXN78.1JT4 |  | Running Change | Certificate of Conformity Only | HCPXN78.1JT4-003 | 2016-07-18 | Original Engine Manufacturer | Commercial | 4.8 | Category 1 | 10 years / 10,000 hrs |  | 4 Stroke Compression Ignition | 12 | Selective Catalytic Reduction, Electronic Engine Control | Distillate Diesel Fuel | Direct Injection (Unit Injector, Electronic) | Tier 4 |  | N |  | V-shaped engine | Turbocharged | Constant Speed - Propulsion - Controllable Pitch Propeller, Constant Speed - Auxiliary |  | We request a "Narrower NTE Zone" per the document entitled "Caterpillar Tier 3 & Tier 4 Marine Narrower NTE Zone Request Version 1.0" | 2653 | 34 | Part 1042 | Waste Gate Turbocharger | Liquid |  |  |  |  | 1.07 | 1.104 | 1.42
Wabtec Transportation Systems, LLC | 2017 | HGETN15.7CUA | 12V250__C | New Submission | Certificate of Conformity Only | HGETN15.7CUA-003 | 2016-12-12 | Original Engine Manufacturer | Commercial | 15.7 | Category 2 | 10 years / 20,000 hrs |  | 4 Stroke Compression Ignition | 12 |  | Distillate Diesel Fuel | Direct Injection (Common Rail) | Tier 4 |  | N |  | V-shaped engine | Turbocharged | Variable Speed - Propulsion - Fixed Pitch Propeller, Variable Speed - Propulsion - Controllable Pitch Propeller, Variable Speed - Auxiliary - Propeller Law, Stationary - Fire Pump |  | 1.5XSTD & 1.9XSTD per 40 CFR, Part 1042 | 3500 | 19 | Part 1042 | Fixed Turbocharger | Both |  |  |  | 0 | 0 | 0.006 | 0.06
Progress Rail Locomotive Inc. | 2017 | HEMDN169.RBL | 645E1, E2, E2N, E6, E8 | New Submission | Certificate of Conformity Only | HEMDN169.RBL-005 | 2016-12-27 | Original Engine Manufacturer | Remanufacture System | 10.5 | Category 2 | 10 years / 20,000 hrs |  | 2 Stroke Compression Ignition | 16 |  | Distillate Diesel Fuel | Direct Injection (Unit Injector, Mechanical) |  |  | Y | 9EMDN169.RBL | V-shaped engine | Naturally aspirated | Constant Speed - Propulsion - Controllable Pitch Propeller, Constant Speed - Auxiliary, Variable Speed - Propulsion - Fixed Pitch Propeller |  |  | 1641 | 10 | Part 1042 |  |  | 1973 | 2003 |  | 0 | 0 | 0 | 0.043
Progress Rail Locomotive Inc. | 2017 | HEMDN211.TEF | 645EB, 645FB | New Submission | Certificate of Conformity Only | HEMDN211.TEF-007 | 2017-01-11 | Original Engine Manufacturer | Remanufacture System | 10.5 | Category 2 | 10 years / 20,000 hrs |  | 2 Stroke Compression Ignition | 8 |  | Distillate Diesel Fuel | Direct Injection (Unit Injector, Mechanical) |  |  | Y | AEMDN211.TEF | V-shaped engine | Turbocharged | Constant Speed - Propulsion - Controllable Pitch Propeller, Constant Speed - Auxiliary, Variable Speed - Propulsion - Fixed Pitch Propeller |  |  | 3284 | 17 | Part 1042 | Fixed Turbocharger | Liquid | 1973 | 2003 |  | 0 | 0 | 0 | 0.043
Steyr Motors AG | 2017 | HSTYN3.200M1 | M16TCAM | New Submission | Certificate of Conformity and EIAPP Certificate | HSTYN3.200M1-001 | 2016-12-20 | Original Engine Manufacturer | Commercial | 0.5 | Category 1 | 10 years / 10,000 hrs |  | 4 Stroke Compression Ignition | 4 |  | Distillate Diesel Fuel | Direct Injection (Unit Injector, Mechanical) | Tier 3 | Tier II | Y | GSTYN3.200M1 | Inline engine | Turbocharged | Variable Speed - Propulsion - Fixed Pitch Propeller, Variable Speed - Auxiliary - Propeller Law |  |  | 215 | 67 | Part 1042 | Waste Gate Turbocharger | Liquid |  |  |  | 0 | 0.168 | 0 | 0.081
Scania CV AB | 2017 | HY9XN16.4DA8 |  | New Submission | Certificate of Conformity Only | HY9XN16.4DA8-005 | 2016-12-28 | Original Engine Manufacturer | Commercial | 2 | Category 1 | 10 years / 10,000 hrs |  | 4 Stroke Compression Ignition | 8 |  | Distillate Diesel Fuel | Direct Injection (Unit Injector, Electronic) | Tier 3 |  | Y | EY9XN16.4DA8 | V-shaped engine | Turbocharged | Variable Speed - Propulsion - Fixed Pitch Propeller, Variable Speed - Propulsion - Controllable Pitch Propeller, Variable Speed - Auxiliary - Propeller Law |  |  | 515 | 31 | Part 1042 | Fixed Turbocharger | Liquid |  |  |  | 0.027 | 0 | 0 | 0
Scania CV AB | 2017 | HY9XN16.4DE8 |  | New Submission | Certificate of Conformity Only | HY9XN16.4DE8-007 | 2016-12-28 | Original Engine Manufacturer | Commercial | 2 | Category 1 | 10 years / 10,000 hrs |  | 4 Stroke Compression Ignition | 8 |  | Distillate Diesel Fuel | Direct Injection (Unit Injector, Electronic) | Tier 3 |  | Y | EY9XN16.4DE8 | V-shaped engine | Turbocharged | Constant Speed - Propulsion - Controllable Pitch Propeller, Constant Speed - Auxiliary |  |  | 515 | 31 | Part 1042 | Fixed Turbocharger | Liquid |  |  |  | 0.022 | 0 | 0 | 0
Caterpillar Inc. | 2017 | HCPXN32.1ER3 |  | Running Change | Certificate of Conformity Only | HCPXN32.1ER3-013 | 2016-07-18 | Original Engine Manufacturer | Recreational | 2.6 | Category 1 | 10 years / 1,000 hrs |  | 4 Stroke Compression Ignition | 12 |  | Distillate Diesel Fuel | Direct Injection (Unit Injector, Electronic) | Tier 3 |  | Y | GCPXN32.1ER3 | V-shaped engine | Turbocharged | Recreational Engine - Propulsion (>=37kW) |  |  | 1418 | 44 | Part 1042 | Fixed Turbocharger | Liquid |  |  |  | 0 | 0 | 0.001 | 0.03
Caterpillar Inc. | 2017 | HCPXN09.3EA3 |  | Running Change | Certificate of Conformity Only | HCPXN09.3EA3-009 | 2016-07-18 | Original Engine Manufacturer | Commercial | 1.5 | Category 1 | 10 years / 10,000 hrs |  | 4 Stroke Compression Ignition | 6 |  | Distillate Diesel Fuel | Direct Injection (Common Rail) | Tier 3 |  | Y | GCPXN09.3EA3 | Inline engine | Turbocharged | Constant Speed - Auxiliary |  | We request a "Narrower NTE Zone" per the document entitled "Caterpillar Tier 3 & Tier 4 Marine Narrower NTE Zone Request Version 1.0" | 304 | 33 | Part 1042 | Fixed Turbocharger | Liquid |  |  |  | 0.01 | 0 | 0.009 | 0.34
Caterpillar Inc. | 2017 | HCPXN09.3EH3 |  | Running Change | Certificate of Conformity Only | HCPXN09.3EH3-005 | 2016-07-18 | Original Engine Manufacturer | Commercial | 1.5 | Category 1 | 10 years / 10,000 hrs |  | 4 Stroke Compression Ignition | 6 |  | Distillate Diesel Fuel | Direct Injection (Common Rail) | Tier 3 |  | Y | GCPXN09.3EH3 | Inline engine | Turbocharged | Variable Speed - Propulsion - Fixed Pitch Propeller |  |  | 355 | 38 | Part 1042 | Asymmetric | Liquid |  |  |  | 0.01 | 0 | 0.009 | 0.34
C.M.D. COSTRUZIONI MOTORI DIESEL S.p.A. | 2017 | HCMDN1.25HPE | 13HPE | New Submission | Certificate of Conformity Only | HCMDN1.25HPE-002 | 2016-12-27 | Post-manufacture Marinizer | Recreational | 0.3 | Category 1 | 10 years / 1,000 hrs |  | 4 Stroke Compression Ignition | 4 |  | Distillate Diesel Fuel | Direct Injection (Common Rail) | Tier 3 |  | Y | ECMDN1.25HPE | Inline engine | Turbocharged | Recreational Engine - Propulsion (>=37kW) |  | The engine family complies with the following NTE: 1.2 x STD, 1.5 x STD and 1.9 x STD. NTE definition of test points is expressed inside attached document "NTE and DF letter.pdf" submitted along hte certification reqyest for ECMDN1.25HPE. | 95 | 76 | Part 1042 | Variable Geometry Turbocharger | Liquid |  |  |  | 0.06 | 0.15 | 0.03 | 0.68
AB Volvo Penta | 2017 | HVPXN05.5DCB |  | Running Change | Certificate of Conformity Only | HVPXN05.5DCB-003 | 2016-11-17 | Original Engine Manufacturer | Recreational | 0.9 | Category 1 | 10 years / 1,000 hrs |  | 4 Stroke Compression Ignition | 4 |  | Distillate Diesel Fuel | Direct Injection (Common Rail) | Tier 3 |  | N |  | Inline engine | Other | Recreational Engine - Propulsion (>=37kW) |  |  | 320 | 60 | Part 1042 | Fixed Turbocharger | Liquid |  |  |  | 0.001 | 0 | 0 | 0.048
Rolls-Royce Solutions America Inc | 2017 | HMDDN38.2MTK | SERIES 4000-04 | New Submission | Certificate of Conformity Only | HMDDN38.2MTK-004 | 2017-02-13 | Original Engine Manufacturer | Commercial | 4.7 | Category 1 | 10 years / 10,000 hrs |  | 4 Stroke Compression Ignition | 8 |  | Distillate Diesel Fuel | Direct Injection (Common Rail) | Tier 3 |  | N |  | V-shaped engine | Turbocharged | Constant Speed - Propulsion - Controllable Pitch Propeller, Constant Speed - Auxiliary |  |  | 985 | 26 | Part 1042 | Fixed Turbocharger | Liquid |  |  |  | 0.125 | 0 | 0.02 | 0.03
Wartsila Oyj | 2017 | HWNFN581.34X | HWNFN581.34X | Correction | EIAPP Certificate Only | HWNFN581.34X-002 | 2017-03-27 | Original Engine Manufacturer | Commercial | 36.3 | Category 3 | Other | 10 Years / 12,000 Hours | 4 Stroke Compression Ignition | 16 |  | Distillate Diesel Fuel | Direct Injection (Pump-Line-Nozzle, Mechanical) |  | Tier II | Y | FWNFN581.34A | V-shaped engine | Turbocharged | Constant Speed - Propulsion - Controllable Pitch Propeller |  |  | 8000 | 14 |  | Waste Gate Turbocharger | Liquid
Wartsila Oyj | 2017 | HWNFN581.34X | HWNFN581.34X | Correction | EIAPP Certificate Only | HWNFN581.34X-002 | 2017-03-27 | Original Engine Manufacturer | Commercial | 36.3 | Category 3 | Other | 10 Years / 12,000 Hours | 4 Stroke Compression Ignition | 9 |  | Residual Fuel | Direct Injection (Pump-Line-Nozzle, Mechanical) |  | Tier II | Y | FWNFN581.34A | Inline engine | Turbocharged | Constant Speed - Propulsion - Controllable Pitch Propeller |  |  | 8000 | 14 |  | Waste Gate Turbocharger | Liquid
Wartsila Oyj | 2017 | HWNFN581.34X | HWNFN581.34X | Correction | EIAPP Certificate Only | HWNFN581.34X-002 | 2017-03-27 | Original Engine Manufacturer | Commercial | 36.3 | Category 3 | Other | 10 Years / 12,000 Hours | 4 Stroke Compression Ignition | 12 |  | Distillate Diesel Fuel | Direct Injection (Pump-Line-Nozzle, Mechanical) |  | Tier II | Y | FWNFN581.34A | V-shaped engine | Turbocharged | Constant Speed - Propulsion - Controllable Pitch Propeller |  |  | 8000 | 14 |  | Waste Gate Turbocharger | Liquid
Wartsila Oyj | 2017 | HWNFN581.34X | HWNFN581.34X | Correction | EIAPP Certificate Only | HWNFN581.34X-002 | 2017-03-27 | Original Engine Manufacturer | Commercial | 36.3 | Category 3 | Other | 10 Years / 12,000 Hours | 4 Stroke Compression Ignition | 8 |  | Natural Gas | Direct Injection (Pump-Line-Nozzle, Electronic) |  | Tier II | Y | FWNFN581.34A | Inline engine | Turbocharged | Constant Speed - Auxiliary |  |  | 8000 | 14 |  | Waste Gate Turbocharger | Liquid
Wartsila Oyj | 2017 | HWNFN581.34X | HWNFN581.34X | Correction | EIAPP Certificate Only | HWNFN581.34X-002 | 2017-03-27 | Original Engine Manufacturer | Commercial | 36.3 | Category 3 | Other | 10 Years / 12,000 Hours | 4 Stroke Compression Ignition | 12 |  | Distillate Diesel Fuel | Direct Injection (Pump-Line-Nozzle, Mechanical) |  | Tier II | Y | FWNFN581.34A | V-shaped engine | Turbocharged | Constant Speed - Auxiliary |  |  | 8000 | 14 |  | Waste Gate Turbocharger | Liquid
Wartsila Oyj | 2017 | HWNFN581.34X | HWNFN581.34X | Correction | EIAPP Certificate Only | HWNFN581.34X-002 | 2017-03-27 | Original Engine Manufacturer | Commercial | 36.3 | Category 3 | Other | 10 Years / 12,000 Hours | 4 Stroke Compression Ignition | 12 |  | Natural Gas | Direct Injection (Pump-Line-Nozzle, Electronic) |  | Tier II | Y | FWNFN581.34A | V-shaped engine | Turbocharged | Constant Speed - Auxiliary |  |  | 8000 | 14 |  | Waste Gate Turbocharger | Liquid
Wartsila Oyj | 2017 | HWNFN581.34X | HWNFN581.34X | Correction | EIAPP Certificate Only | HWNFN581.34X-002 | 2017-03-27 | Original Engine Manufacturer | Commercial | 36.3 | Category 3 | Other | 10 Years / 12,000 Hours | 4 Stroke Compression Ignition | 6 |  | Distillate Diesel Fuel | Direct Injection (Pump-Line-Nozzle, Mechanical) |  | Tier II | Y | FWNFN581.34A | Inline engine | Turbocharged | Constant Speed - Propulsion - Controllable Pitch Propeller |  |  | 8000 | 14 |  | Waste Gate Turbocharger | Liquid
Rolls-Royce Solutions America Inc | 2017 | HMDDN38.2MTK | SERIES 4000-04 | Correction | Certificate of Conformity Only | HMDDN38.2MTK-004 | 2017-02-13 | Original Engine Manufacturer | Commercial | 4.7 | Category 1 | 10 years / 10,000 hrs |  | 4 Stroke Compression Ignition | 8 |  | Distillate Diesel Fuel | Direct Injection (Common Rail) | Tier 3 |  | N |  | V-shaped engine | Turbocharged | Constant Speed - Propulsion - Controllable Pitch Propeller, Variable Speed - Propulsion - Fixed Pitch Propeller, Variable Speed - Propulsion - Controllable Pitch Propeller |  |  | 985 | 26 | Part 1042 | Fixed Turbocharger | Liquid |  |  |  | 0.125 | 0 | 0.02 | 0.03
Wabtec Transportation Systems, LLC | 2017 | HGETN15.7FBC | 8L250__C | Running Change | Certificate of Conformity Only | HGETN15.7FBC-002-R01 | 2016-12-12 | Original Engine Manufacturer | Commercial | 15.7 | Category 2 | 10 years / 20,000 hrs |  | 4 Stroke Compression Ignition | 8 |  | Distillate Diesel Fuel | Direct Injection (Common Rail) | Tier 4 |  | N |  | Inline engine | Turbocharged | Variable Speed - Propulsion - Fixed Pitch Propeller, Variable Speed - Propulsion - Controllable Pitch Propeller, Variable Speed - Auxiliary - Propeller Law, Stationary - Fire Pump, Stationary - Other |  | 1.5XSTD & 1.9XSTD per 40 CFR, Part 1042 | 2500 | 20 | Part 1042 | Fixed Turbocharger | Both |  |  |  | 0 | 0 | 0.006 | 0.06
Wabtec Transportation Systems, LLC | 2017 | HGETN15.7FBA | 12V250__C | Running Change | Certificate of Conformity Only | HGETN15.7FBA-001 | 2016-12-05 | Original Engine Manufacturer | Commercial | 15.7 | Category 2 | 10 years / 20,000 hrs |  | 4 Stroke Compression Ignition | 12 |  | Distillate Diesel Fuel | Direct Injection (Common Rail) | Tier 4 |  | N |  | V-shaped engine | Turbocharged | Variable Speed - Propulsion - Fixed Pitch Propeller, Variable Speed - Propulsion - Controllable Pitch Propeller, Variable Speed - Auxiliary - Propeller Law, Stationary - Fire Pump, Stationary - Other |  | 1.5XSTD & 1.9XSTD per 40 CFR, Part 1042. | 3500 | 19 | Part 1042 | Fixed Turbocharger | Both |  |  |  | 0 | 0 | 0.006 | 0.06
Stellantis Europe S.p.A | 2017 | HFTGN02.0K4Z | MR504L-FGT | Correction | Certificate of Conformity Only | HFTGN02.0K4Z-002 | 2017-03-10 | Original Engine Manufacturer | Recreational | 0.4 | Category 1 | 10 years / 1,000 hrs |  | 4 Stroke Compression Ignition | 4 |  | Distillate Diesel Fuel | Direct Injection (Common Rail) | Tier 3 |  | Y | FFTGN02.0K4Z | Inline engine | Turbocharged | Recreational Engine - Propulsion (>=37kW) |  | Engines belonging to this Engine Family have been tested according to 40 CFR Part 1042 and Part 1065 in order to demonstrate that they are fully NTE compliant. Moreover the engines have been tested according to Annex VI to MARPOL 73/78. | 97 | 49 | Part 1042 | Waste Gate Turbocharger | Liquid |  |  |  | 0.105 | 0 | 0.018 | 0.082
Perkins Engines Co Ltd | 2017 | HPKXN07.0BP1 | PERK 1206D-E70TA CAT C7.1 | Running Change | Certificate of Conformity Only | HPKXN07.0BP1-001 | 2016-10-18 | Original Engine Manufacturer | Commercial | 1.1 | Category 1 | 10 years / 10,000 hrs |  | 4 Stroke Compression Ignition | 6 |  | Distillate Diesel Fuel | Direct Injection (Common Rail) | Tier 3 |  | N |  | Inline engine | Turbocharged | Constant Speed - Auxiliary |  |  | 241 | 34 | Part 1042 | Fixed Turbocharger | Liquid |  |  |  | 0.01 | 0 | 0.009 | 0.34
Scania CV AB | 2017 | HY9XN12.7C3A |  | New Submission | Certificate of Conformity Only | HY9XN12.7C3A-009 | 2017-09-07 | Original Engine Manufacturer | Commercial | 2.1 | Category 1 | 10 years / 10,000 hrs |  | 4 Stroke Compression Ignition | 6 |  | Distillate Diesel Fuel | Direct Injection (Common Rail) | Tier 3 |  | N |  | Inline engine | Turbocharged | Variable Speed - Propulsion - Fixed Pitch Propeller, Variable Speed - Propulsion - Controllable Pitch Propeller, Variable Speed - Auxiliary - Propeller Law |  |  | 588 | 46 | Part 1042 | Waste Gate Turbocharger | Liquid |  |  |  | 0 | 0 | 0 | 0.4
Wabtec Transportation Systems, LLC | 2017 | HGETN15.7FBB | 16V250__C | New Submission | Certificate of Conformity Only | HGETN15.7FBB-006 | 2017-07-17 | Original Engine Manufacturer | Commercial | 15.7 | Category 2 | 10 years / 20,000 hrs |  | 4 Stroke Compression Ignition | 16 |  | Distillate Diesel Fuel | Direct Injection (Common Rail) | Tier 4 |  | N |  | V-shaped engine | Turbocharged | Constant Speed - Propulsion - Controllable Pitch Propeller, Variable Speed - Propulsion - Controllable Pitch Propeller, Stationary - Fire Pump |  | 1.5XSTD & 1.9XSTD per 40 CFR, Part 1042. | 4700 | 19 | Part 1042 | Fixed Turbocharger | Both |  |  |  | 0 | 0 | 0.006 | 0.06
Progress Rail Locomotive Inc. | 2017 | HEMDN233.TT3 | 710G7C | Running Change | Certificate of Conformity Only | HEMDN233.TT3-008 | 2017-01-26 | Original Engine Manufacturer | Remanufacture System | 11.6 | Category 2 | 10 years / 20,000 hrs |  | 2 Stroke Compression Ignition | 8 |  | Distillate Diesel Fuel | Direct Injection (Unit Injector, Electronic) |  |  | Y | CEMDN233.TT3 | V-shaped engine | Turbocharged | Constant Speed - Propulsion - Controllable Pitch Propeller, Constant Speed - Auxiliary, Variable Speed - Propulsion - Fixed Pitch Propeller, Variable Speed - Propulsion - Controllable Pitch Propeller |  |  | 4429 | 19 | Part 1042 | Fixed Turbocharger | Liquid | 1986 | 2011 |  | 0 | 0 | 0 | 0.043
Progress Rail Locomotive Inc. | 2017 | HEMDN233.TT3 | 710G7C | Running Change | Certificate of Conformity Only | HEMDN233.TT3-008 | 2017-01-26 | Original Engine Manufacturer | Remanufacture System | 11.6 | Category 2 | 10 years / 20,000 hrs |  | 2 Stroke Compression Ignition | 20 |  | Distillate Diesel Fuel | Direct Injection (Unit Injector, Electronic) |  |  | Y | CEMDN233.TT3 | V-shaped engine | Turbocharged | Constant Speed - Propulsion - Controllable Pitch Propeller, Constant Speed - Auxiliary, Variable Speed - Propulsion - Fixed Pitch Propeller, Variable Speed - Propulsion - Controllable Pitch Propeller |  |  | 4429 | 19 | Part 1042 | Fixed Turbocharger | Liquid | 1986 | 2011 |  | 0 | 0 | 0 | 0.043
MAN Truck & Bus AG | 2017 | HMNBN24.2CO2 |  | Running Change | Certificate of Conformity Only | HMNBN24.2CO2-003-R01 | 2016-11-03 | Original Engine Manufacturer | Commercial | 2 | Category 1 | 10 years / 10,000 hrs |  | 4 Stroke Compression Ignition | 12 |  | Distillate Diesel Fuel | Direct Injection (Common Rail) | Tier 3 |  | Y | GMNBN24.2CO2 | V-shaped engine | Turbocharged | Variable Speed - Propulsion - Fixed Pitch Propeller, Variable Speed - Propulsion - Controllable Pitch Propeller |  |  | 588 | 36 | Part 1042 | Fixed Turbocharger | Liquid |  |  |  | 0 | 0 | 0.03 | 0.2
Beta Marine Ltd | 2017 | HBTAN.898CMA | BETA25 | New Submission | Certificate of Conformity Only | HBTAN.898CMA-008 | 2017-09-28 | Post-manufacture Marinizer | Commercial | 0.2 | Category 1 | 5 years / 3,000 hrs |  | 4 Stroke Compression Ignition | 3 |  | Distillate Diesel Fuel | Indirect Injection (Pump-Line-Nozzle, Mechanical) | Tier 3 |  | N |  | Inline engine | Naturally aspirated | Variable Speed - Auxiliary - Propeller Law |  | 41CFR1042 NTE mode using NTE zone for commercial CI marine engines per 1042.505(b)(1) as engine is under 37kW. Test results include the necessary NTE testing. | 18 | 22 | Part 1042 | [5 empty] | 0 | 0 | 0 | 0
Wabtec Transportation Systems, LLC | 2017 | HGETN15.7FBC | _L250__C | Field Fix | Certificate of Conformity Only | HGETN15.7FBC-002-R01 | 2016-12-12 | Original Engine Manufacturer | Commercial | 15.7 | Category 2 | 10 years / 20,000 hrs |  | 4 Stroke Compression Ignition | 8 |  | Distillate Diesel Fuel | Direct Injection (Common Rail) | Tier 4 |  | N |  | Inline engine | Turbocharged | Variable Speed - Propulsion - Fixed Pitch Propeller, Variable Speed - Propulsion - Controllable Pitch Propeller, Variable Speed - Auxiliary - Propeller Law, Stationary - Fire Pump, Stationary - Other |  | 1.5XSTD and 1.9XSTD per 40 CFR, Part 1042 | 2500 | 20 | Part 1042 | Fixed Turbocharger | Both |  |  |  | 0 | 0 | 0.009 | 0.09
Wabtec Transportation Systems, LLC | 2017 | HGETN15.7FBC | _L250__C | Field Fix | Certificate of Conformity Only | HGETN15.7FBC-002-R01 | 2016-12-12 | Original Engine Manufacturer | Commercial | 15.7 | Category 2 | 10 years / 20,000 hrs |  | 4 Stroke Compression Ignition | 6 |  | Distillate Diesel Fuel | Direct Injection (Common Rail) | Tier 4 |  | N |  | Inline engine | Turbocharged | Constant Speed - Propulsion - Controllable Pitch Propeller, Variable Speed - Propulsion - Controllable Pitch Propeller |  | 1.5XSTD and 1.9XSTD per 40 CFR, Part 1042 | 2500 | 20 | Part 1042 | Fixed Turbocharger | Both |  |  |  | 0 | 0 | 0.009 | 0.09
Wabtec Transportation Systems, LLC | 2017 | HGETN15.7NBA | __V250__C | Field Fix | EIAPP Certificate Only | HGETN15.7NBA-004-R10 | 2016-12-12 | Original Engine Manufacturer | Commercial | 15.7 | Category 2 | 10 years / 20,000 hrs |  | 4 Stroke Compression Ignition | 12 |  | Distillate Diesel Fuel | Direct Injection (Common Rail) |  | Tier III | N |  | V-shaped engine | Turbocharged | Variable Speed - Propulsion - Fixed Pitch Propeller, Variable Speed - Propulsion - Controllable Pitch Propeller, Variable Speed - Auxiliary - Propeller Law, Stationary - Fire Pump, Stationary - Other |  | The IMO Annex VI, NOx Technical Code 2008 does not require NTE's. | 4700 | 19 |  | Fixed Turbocharger | Both
US Marine Management LLC | 2017 | HUMMN04.90T3 | 6N165L-EW | Correction | EIAPP Certificate Only | HUMMN04.90T3-002 | 2025-05-20 | Independent Commercial Importer | Commercial | 4.9 | Category 2 | 10 years / 20,000 hrs |  | 4 Stroke Compression Ignition | 6 | Selective Catalytic Reduction, | Distillate Diesel Fuel | Direct Injection (Pump-Line-Nozzle, Mechanical) |  | Tier III | N |  | Inline engine | Turbocharged | Constant Speed - Auxiliary |  |  | 530 | 18 |  | Fixed Turbocharger | Liquid
Progress Rail Locomotive Inc. | 2017 | HEMDN186.TMJ | 16-710G7B | New Submission | Certificate of Conformity Only | HEMDN186.TMJ-003 | 2016-12-08 |  | Remanufacture System based on Locomotive | [20 empty] | Part 1042 |  |  | 1994 | 2003
Cummins Inc. | 2017 | HCEXN19.0AAA | M32QTA01 | New Submission | Certificate of Conformity and EIAPP Certificate | HCEXN19.0AAA-002 | 2016-02-19 | Original Engine Manufacturer | Commercial | 3.1 | Category 1 | 10 years / 10,000 hrs |  | 4 Stroke Compression Ignition | 6 |  | Distillate Diesel Fuel | Direct Injection (Common Rail) | Tier 3 | Tier II | Y | GCEXN19.0AAA | Inline engine | Turbocharged | Constant Speed - Auxiliary |  | Please refer to NTE Documents | 969 | 32 | Part 1042 | Fixed Turbocharger | Liquid |  |  |  | 0 | 0 | 0.021 | 0.011
Cummins Inc. | 2017 | HCEXN19.0AAA | M32QTA01 | New Submission | Certificate of Conformity and EIAPP Certificate | HCEXN19.0AAA-002 | 2016-02-19 | Original Engine Manufacturer | Commercial | 3.1 | Category 1 | 10 years / 10,000 hrs |  | 4 Stroke Compression Ignition | 12 |  | Distillate Diesel Fuel | Direct Injection (Common Rail) | Tier 3 | Tier II | Y | GCEXN19.0AAA | V-shaped engine | Turbocharged | Constant Speed - Auxiliary |  | Please refer to NTE Documents | 969 | 32 | Part 1042 | Fixed Turbocharger | Liquid |  |  |  | 0 | 0 | 0.021 | 0.011
Caterpillar Inc. | 2017 | HCPXN78.1JT4 |  | New Submission | Certificate of Conformity Only | HCPXN78.1JT4-003 | 2016-07-18 | Original Engine Manufacturer | Commercial | 4.8 | Category 1 | 10 years / 10,000 hrs |  | 4 Stroke Compression Ignition | 16 | Selective Catalytic Reduction, Electronic Engine Control | Distillate Diesel Fuel | Direct Injection (Unit Injector, Electronic) | Tier 4 |  | N |  | V-shaped engine | Turbocharged | Constant Speed - Propulsion - Controllable Pitch Propeller |  | We request a "Narrower NTE Zone" per the document entitled "Caterpillar Tier 3 & Tier 4 Marine Narrower NTE Zone Request Version 1.0" | 2653 | 34 | Part 1042 | Waste Gate Turbocharger | Liquid |  |  |  |  | 1.07 | 1.104 | 1.42
Caterpillar Inc. | 2017 | HCPXN09.3EA3 |  | New Submission | Certificate of Conformity Only | HCPXN09.3EA3-009 | 2016-07-18 | Original Engine Manufacturer | Commercial | 1.5 | Category 1 | 10 years / 10,000 hrs |  | 4 Stroke Compression Ignition | 6 |  | Distillate Diesel Fuel | Direct Injection (Common Rail) | Tier 3 |  | Y | GCPXN09.3EA3 | Inline engine | Turbocharged | Constant Speed - Propulsion - Controllable Pitch Propeller, Constant Speed - Auxiliary |  | We request a "Narrower NTE Zone" per the document entitled "Caterpillar Tier 3 & Tier 4 Marine Narrower NTE Zone Request Version 1.0" | 304 | 33 | Part 1042 | Fixed Turbocharger | Liquid |  |  |  | 0.01 | 0 | 0.009 | 0.34
Caterpillar Inc. | 2017 | HCPXN18.1EE3 |  | New Submission | Certificate of Conformity Only | HCPXN18.1EE3-010 | 2016-07-18 | Original Engine Manufacturer | Commercial | 3 | Category 1 | 10 years / 10,000 hrs |  | 4 Stroke Compression Ignition | 6 |  | Distillate Diesel Fuel | Direct Injection (Unit Injector, Electronic) | Tier 3 |  | Y | GCPXN18.1EE3 | Inline engine | Turbocharged | Constant Speed - Propulsion - Controllable Pitch Propeller |  |  | 515 | 28 | Part 1042 | Fixed Turbocharger | Liquid |  |  |  | 0.01 | 0 | 0.009 | 0.34
FPT Industrial S.p.A. | 2017 | HFPXN06.7C3A | NEF-570 | New Submission | Certificate of Conformity Only | HFPXN06.7C3A-001 | 2016-09-29 | Original Engine Manufacturer | Commercial | 1.1 | Category 1 | 10 years / 10,000 hrs |  | 4 Stroke Compression Ignition | 6 |  | Distillate Diesel Fuel | Direct Injection (Common Rail) | Tier 3 |  | Y | GFPXN06.7C3A | Inline engine | Turbocharged | Variable Speed - Propulsion - Fixed Pitch Propeller |  |  | 368 | 55 | Part 1042 | Waste Gate Turbocharger | Liquid |  |  |  | 0.026 | 0 | 0.005 | 0.053
Mitsubishi Heavy Industries Engine & Turbocharger, Ltd. | 2017 | HMVXN14.6CCA | SB-TAW | New Submission | Certificate of Conformity Only | HMVXN14.6CCA-001 | 2016-10-06 | Original Engine Manufacturer | Commercial | 2.4 | Category 1 | 10 years / 10,000 hrs |  | 4 Stroke Compression Ignition | 6 |  | Distillate Diesel Fuel | Direct Injection (Pump-Line-Nozzle, Mechanical) | Tier 3 |  | Y | GMVXN14.6CCA | Inline engine | Turbocharged | Variable Speed - Propulsion - Fixed Pitch Propeller, Variable Speed - Auxiliary - Propeller Law |  | Please refer to NTE report | 320 | 22 | Part 1042 | Fixed Turbocharger | Liquid |  |  |  | 0.01 | 0.15 | 0.004 | 0.04
Mitsubishi Heavy Industries Engine & Turbocharger, Ltd. | 2017 | HMVXN18.6CCA | SA-TK | New Submission | Certificate of Conformity Only | HMVXN18.6CCA-002 | 2016-10-06 | Original Engine Manufacturer | Commercial | 3 | Category 1 | 10 years / 10,000 hrs |  | 4 Stroke Compression Ignition | 6 |  | Distillate Diesel Fuel | Direct Injection (Pump-Line-Nozzle, Mechanical) | Tier 3 |  | Y | EMVXN18.6CCA | Inline engine | Turbocharged | Variable Speed - Propulsion - Fixed Pitch Propeller, Variable Speed - Auxiliary - Propeller Law |  | Please refer to NTE report | 405 | 22 | Part 1042 | Fixed Turbocharger | Liquid |  |  |  | 0.01 | 0.16 | 0.005 | 0.04
Caterpillar Inc. | 2017 | HCPXN78.1MT2 |  | New Submission | Certificate of Conformity Only | HCPXN78.1MT2-017 | 2016-08-17 | Original Engine Manufacturer | Remanufacture System | 4.3 | Category 1 | 10 years / 10,000 hrs |  | 4 Stroke Compression Ignition | 16 |  | Distillate Diesel Fuel | Direct Injection (Unit Injector, Electronic) |  |  | N |  | V-shaped engine | Turbocharged | Variable Speed - Propulsion - Fixed Pitch Propeller |  |  | 1231 | 22 | Part 1042 | Fixed Turbocharger | Liquid | 1994 | 2003 |  |  | 0 | 0 | 0.34
Perkins Engines Co Ltd | 2017 | HPKXN07.0BP1 | PERK 1206D-E70TA CAT C7.1 | New Submission | Certificate of Conformity Only | HPKXN07.0BP1-001 | 2016-10-18 | Original Engine Manufacturer | Commercial | 1.1 | Category 1 | 10 years / 10,000 hrs |  | 4 Stroke Compression Ignition | 6 |  | Distillate Diesel Fuel | Direct Injection (Common Rail) | Tier 3 |  | N |  | Inline engine | Turbocharged | Constant Speed - Auxiliary |  |  | 241 | 34 | Part 1042 | Fixed Turbocharger | Liquid |  |  |  | 0.01 | 0 | 0.009 | 0.34
Cummins Inc. | 2017 | HCEXN08.9AAD | M15QTA | New Submission | Certificate of Conformity and EIAPP Certificate | HCEXN08.9AAD-004 | 2016-09-29 | Original Engine Manufacturer | Recreational | 1.4 | Category 1 | 10 years / 1,000 hrs |  | 4 Stroke Compression Ignition | 6 |  | Distillate Diesel Fuel | Direct Injection (Common Rail) | Tier 3 | Tier II | Y | GCEXN08.9AAD | Inline engine | Turbocharged | Recreational Engine - Propulsion (>=37kW) |  |  | 320 | 36 | Part 1042 | Fixed Turbocharger | Liquid |  |  |  | 0.008 | 0.004 | 0 | 0.053
Perkins Engines Co Ltd | 2017 | HPKXN07.0BP6 | C7.1 | New Submission | Certificate of Conformity Only | HPKXN07.0BP6-003 | 2016-10-27 | Original Engine Manufacturer | Recreational | 1.1 | Category 1 | 10 years / 1,000 hrs |  | 4 Stroke Compression Ignition | 6 |  | Distillate Diesel Fuel | Direct Injection (Common Rail) | Tier 3 |  | N |  | Inline engine | Turbocharged | Recreational Engine - Propulsion (>=37kW) |  |  | 373 | 53 | Part 1042 | Waste Gate Turbocharger | Air |  |  |  | 0 | 0 | 0.001 | 0.03
Cummins Inc. | 2017 | HCEXN10.8AAB | M18QTA | New Submission | Certificate of Conformity and EIAPP Certificate | HCEXN10.8AAB-013 | 2016-09-29 | Original Engine Manufacturer | Commercial | 1.8 | Category 1 | 10 years / 10,000 hrs |  | 4 Stroke Compression Ignition | 6 |  | Distillate Diesel Fuel | Direct Injection (Common Rail) | Tier 3 | Tier II | Y | GCEXN10.8AAB | Inline engine | Turbocharged | Variable Speed - Propulsion - Fixed Pitch Propeller |  |  | 493 | 46 | Part 1042 | Fixed Turbocharger | Liquid |  |  |  | 0 | 0 | 0 | 0
FPT Industrial S.p.A. | 2017 | HFPXN12.9R3A | C12.9 | New Submission | Certificate of Conformity and EIAPP Certificate | HFPXN12.9R3A-002 | 2016-09-29 | Original Engine Manufacturer | Recreational | 2.1 | Category 1 | 10 years / 1,000 hrs |  | 4 Stroke Compression Ignition | 6 |  | Distillate Diesel Fuel | Direct Injection (Common Rail) | Tier 3 | Tier II | Y | GFPXN12.9R3A | Inline engine | Turbocharged | Variable Speed - Propulsion - Fixed Pitch Propeller |  |  | 735 | 57 | Part 1042 | Waste Gate Turbocharger | Liquid |  |  |  | 0 | 0 | 0.001 | 0
Yanmar Power Technology Co., Ltd. | 2017 | HYDXN4.46D8C |  | New Submission | Certificate of Conformity Only | HYDXN4.46D8C-009 | 2016-10-11 | Original Engine Manufacturer | Commercial | 0.5 | Category 1 | 10 years / 10,000 hrs |  | 4 Stroke Compression Ignition | 8 |  | Distillate Diesel Fuel | Direct Injection (Common Rail) | Tier 3 |  | Y | GYDXN4.46D8C | V-shaped engine | Turbocharged | Variable Speed - Propulsion - Fixed Pitch Propeller |  |  | 257 | 58 | Part 1042 | Waste Gate Turbocharger | Liquid |  |  |  | 0 | 0 | 0.026 | 0.79
Ingram Barge Company | 2017 | HIGMN11.6G7B |  | New Submission | Certificate of Conformity Only | HIGMN11.6G7B-001 | 2016-11-03 | Original Engine Manufacturer | Remanufacture System | 11.6 | Category 2 | 10 years / 20,000 hrs |  | 2 Stroke Compression Ignition | 12 |  | Distillate Diesel Fuel | Direct Injection (Unit Injector, Mechanical) |  |  | Y | FIGMN11.6G7B | V-shaped engine | Turbocharged | Variable Speed - Propulsion - Fixed Pitch Propeller |  |  | 2237 | 16 | Part 1042 | Fixed Turbocharger | Air | 1973 | 2006 |  | 0 | 0 | 0.015 | 0
Ingram Barge Company | 2017 | HIGMN10.6E7B |  | New Submission | Certificate of Conformity Only | HIGMN10.6E7B-003 | 2016-11-03 | Original Engine Manufacturer | Remanufacture System | 10.5 | Category 2 | 10 years / 20,000 hrs |  | 2 Stroke Compression Ignition | 12 |  | Distillate Diesel Fuel | Direct Injection (Unit Injector, Mechanical) |  |  | Y | FIGMN10.6E7B | V-shaped engine | Turbocharged | Variable Speed - Propulsion - Fixed Pitch Propeller |  |  | 2863 | 14 | Part 1042 | Fixed Turbocharger | Air | 1973 | 2006 |  | 0 | 0 | 0.015 | 0
Cummins Inc. | 2017 | HCEXN10.8AAF | M18QTA | Running Change | Certificate of Conformity and EIAPP Certificate | HCEXN10.8AAF-001 | 2016-02-19 | Original Engine Manufacturer | Commercial | 1.8 | Category 1 | 10 years / 10,000 hrs |  | 4 Stroke Compression Ignition | 6 |  | Distillate Diesel Fuel | Direct Injection (Common Rail) | Tier 3 | Tier II | N |  | Inline engine | Turbocharged | Variable Speed - Propulsion - Fixed Pitch Propeller |  |  | 334 | 31 | Part 1042 | Variable Geometry Turbocharger | Liquid |  |  |  | 0 | 0 | 0 | 0
MAN Truck & Bus AG | 2017 | HMNBN24.2RE2 |  | New Submission | Certificate of Conformity Only | HMNBN24.2RE2-001 | 2016-11-03 | Original Engine Manufacturer | Recreational | 2 | Category 1 | Other | 10 Years / 2000 hours | 4 Stroke Compression Ignition | 8 |  | Distillate Diesel Fuel | Direct Injection (Common Rail) | Tier 3 |  | Y | GMNBN24.2RE2 | V-shaped engine | Turbocharged | Variable Speed - Propulsion - Fixed Pitch Propeller, Recreational Engine - Propulsion (>=37kW) |  |  | 1397 | 58 | Part 1042 | Waste Gate Turbocharger | Liquid |  |  |  | 0.08 | 0.18 | 0 | 0.2
Yanmar Power Technology Co., Ltd. | 2017 | HYDXN4.46D8H |  | New Submission | Certificate of Conformity Only | HYDXN4.46D8H-013 | 2016-10-27 | Original Engine Manufacturer | Recreational | 0.5 | Category 1 | 10 years / 1,000 hrs |  | 4 Stroke Compression Ignition | 8 |  | Distillate Diesel Fuel | Direct Injection (Common Rail) | Tier 3 |  | Y | CYDXN4.46D8H | V-shaped engine | Turbocharged | Variable Speed - Propulsion - Fixed Pitch Propeller |  |  | 272 | 61 | Part 1042 | Waste Gate Turbocharger | Liquid |  |  |  | 0 | 0 | 0 | 0.56
Deere & Company | 2017 | HJDXN06.8147 | 350MAC | New Submission | Certificate of Conformity Only | HJDXN06.8147-002 | 2016-11-15 | Original Engine Manufacturer | Commercial | 1.1 | Category 1 | 10 years / 10,000 hrs |  | 4 Stroke Compression Ignition | 6 |  | Distillate Diesel Fuel | Direct Injection (Common Rail) | Tier 3 |  | Y | CJDXN06.8147 | Inline engine | Turbocharged | Variable Speed - Propulsion - Fixed Pitch Propeller, Variable Speed - Auxiliary - Propeller Law |  |  | 246 | 37 | Part 1042 | Fixed Turbocharger | Liquid |  |  |  | 0 | 0 | 0.006 | 0
Deere & Company | 2017 | HJDXN06.8148 | 350MAD | New Submission | Certificate of Conformity Only | HJDXN06.8148-003 | 2016-11-15 | Original Engine Manufacturer | Commercial | 1.1 | Category 1 | 10 years / 10,000 hrs |  | 4 Stroke Compression Ignition | 4 |  | Distillate Diesel Fuel | Direct Injection (Common Rail) | Tier 3 |  | Y | DJDXN06.8148 | Inline engine | Turbocharged | Constant Speed - Auxiliary |  |  | 183 | 27 | Part 1042 | Fixed Turbocharger | Liquid |  |  |  | 0 | 0 | 0.006 | 0
Deere & Company | 2017 | HJDXN04.5146 | 350MTC | New Submission | Certificate of Conformity Only | HJDXN04.5146-004 | 2016-11-15 | Original Engine Manufacturer | Commercial | 1.1 | Category 1 | 10 years / 10,000 hrs |  | 4 Stroke Compression Ignition | 4 |  | Distillate Diesel Fuel | Direct Injection (Common Rail) | Tier 3 |  | Y | DJDXN04.5146 | Inline engine | Turbocharged | Constant Speed - Auxiliary |  |  | 80 | 18 | Part 1042 | Fixed Turbocharger | None |  |  |  | 0 | 0 | 0 | 0
Caterpillar Inc. | 2017 | HCPXN78.1AT4 |  | Running Change | Certificate of Conformity Only | HCPXN78.1AT4-002 | 2016-07-18 | Original Engine Manufacturer | Commercial | 4.8 | Category 1 | 10 years / 10,000 hrs |  | 4 Stroke Compression Ignition | 16 | Selective Catalytic Reduction, Electronic Engine Control | Distillate Diesel Fuel | Direct Injection (Unit Injector, Electronic) | Tier 4 |  | N |  | V-shaped engine | Turbocharged | Constant Speed - Propulsion - Controllable Pitch Propeller, Variable Speed - Propulsion - Fixed Pitch Propeller |  |  | 2653 | 34 | Part 1042 | Waste Gate Turbocharger | Liquid |  |  |  |  | 1.07 | 1.104 | 1.42
Caterpillar Inc. | 2017 | HCPXN78.1AT4 |  | Running Change | Certificate of Conformity Only | HCPXN78.1AT4-002 | 2016-07-18 | Original Engine Manufacturer | Commercial | 4.8 | Category 1 | 10 years / 10,000 hrs |  | 4 Stroke Compression Ignition | 16 | Selective Catalytic Reduction, Electronic Engine Control | Distillate Diesel Fuel | Direct Injection (Unit Injector, Electronic) | Tier 4 |  | N |  | V-shaped engine | Turbocharged | Constant Speed - Propulsion - Controllable Pitch Propeller |  |  | 2653 | 34 | Part 1042 | Waste Gate Turbocharger | Liquid |  |  |  |  | 1.07 | 1.104 | 1.42
Deere & Company | 2017 | HJDXN13.5156 | 650MSF | New Submission | Certificate of Conformity Only | HJDXN13.5156-006 | 2016-11-15 | Original Engine Manufacturer | Commercial | 2.2 | Category 1 | 10 years / 10,000 hrs |  | 4 Stroke Compression Ignition | 6 |  | Distillate Diesel Fuel | Direct Injection (Unit Injector, Electronic) | Tier 3 |  | Y | EJDXN13.5156 | Inline engine | Turbocharged | Variable Speed - Propulsion - Fixed Pitch Propeller, Variable Speed - Auxiliary - Propeller Law |  |  | 559 | 41 | Part 1042 | Fixed Turbocharger | Liquid |  |  |  | 0 | 0 | 0.006 | 0
Deere & Company | 2017 | HJDXN04.5165 | 350MTE | New Submission | Certificate of Conformity Only | HJDXN04.5165-015 | 2016-11-15 | Original Engine Manufacturer | Commercial | 1.1 | Category 1 | 10 years / 10,000 hrs |  | 4 Stroke Compression Ignition | 4 |  | Distillate Diesel Fuel | Direct Injection (Common Rail) | Tier 3 |  | Y | FJDXN04.5165 | Inline engine | Turbocharged | Variable Speed - Propulsion - Fixed Pitch Propeller, Variable Speed - Auxiliary - Propeller Law |  |  | 93 | 21 | Part 1042 | Fixed Turbocharger | None |  |  |  | 0 | 0 | 0 | 0
Deere & Company | 2017 | HJDXN13.5164 | 650MHC | New Submission | Certificate of Conformity Only | HJDXN13.5164-018 | 2016-11-15 | Original Engine Manufacturer | Commercial | 2.2 | Category 1 | 10 years / 10,000 hrs |  | 4 Stroke Compression Ignition | 6 |  | Distillate Diesel Fuel | Direct Injection (Common Rail) | Tier 3 |  | Y | FJDXN13.5164 | Inline engine | Turbocharged | Variable Speed - Auxiliary - Non Propeller Law (>=19kW) |  |  | 448 | 33 | Part 1042 | Variable Geometry Turbocharger | Air |  |  |  | 0 | 0 | 0.006 | 0
Caterpillar Inc. | 2017 | HCPXN78.1JT4 |  | Running Change | Certificate of Conformity Only | HCPXN78.1JT4-003 | 2016-07-18 | Original Engine Manufacturer | Commercial | 4.8 | Category 1 | 10 years / 10,000 hrs |  | 4 Stroke Compression Ignition | 16 | Selective Catalytic Reduction, Electronic Engine Control | Distillate Diesel Fuel | Direct Injection (Unit Injector, Electronic) | Tier 4 |  | N |  | V-shaped engine | Turbocharged | Constant Speed - Auxiliary |  | We request a "Narrower NTE Zone" per the document entitled "Caterpillar Tier 3 & Tier 4 Marine Narrower NTE Zone Request Version 1.0" | 2653 | 34 | Part 1042 | Waste Gate Turbocharger | Liquid |  |  |  |  | 1.07 | 1.104 | 1.42
AB Volvo Penta | 2017 | HVPXN05.5DAE |  | New Submission | Certificate of Conformity Only | HVPXN05.5DAE-005 | 2016-11-17 | Original Engine Manufacturer | Commercial | 0.9 | Category 1 | Other | 10 years/5000hrs | 4 Stroke Compression Ignition | 6 |  | Distillate Diesel Fuel | Direct Injection (Common Rail) | Tier 3 |  | Y | DVPXN05.5DAE | Inline engine | Turbocharged | Variable Speed - Propulsion - Fixed Pitch Propeller, Variable Speed - Propulsion - Controllable Pitch Propeller, Variable Speed - Auxiliary - Propeller Law |  |  | 243 | 52 | Part 1042 | Fixed Turbocharger | Liquid |  |  |  | 0 | 0 | 0.02 | 0.1
AB Volvo Penta | 2017 | HVPXN10.8DCB |  | New Submission | Certificate of Conformity Only | HVPXN10.8DCB-006 | 2016-11-17 | Original Engine Manufacturer | Recreational | 1.8 | Category 1 | 10 years / 1,000 hrs |  | 4 Stroke Compression Ignition | 6 |  | Distillate Diesel Fuel | Direct Injection (Unit Injector, Electronic) | Tier 3 |  | Y | DVPXN10.8DCB | Inline engine | Turbocharged | Recreational Engine - Propulsion (>=37kW) |  |  | 533 | 49 | Part 1042 | Waste Gate Turbocharger | Liquid |  |  |  | 0 | 0 | 0.003 | 0.09
Kubota Corporation | 2017 | HKBXN03.3BCC |  | New Submission | Certificate of Conformity Only | HKBXN03.3BCC-002 | 2016-12-23 | Original Engine Manufacturer | Commercial | 0.8 | Category 1 | 7 years / 5,000 hrs |  | 4 Stroke Compression Ignition | 4 |  | Distillate Diesel Fuel | Indirect Injection (Pump-Line-Nozzle, Mechanical) | Tier 3 |  | Y | EKBXN03.3BCC | Inline engine | Naturally aspirated | Constant Speed - Auxiliary |  | Please see separate document "Marine NTE proof for V2403 and V3300.pdf" on Verify. | 36 | 11 | Part 1042 | [5 empty] | 0 | 0 | 0.012 | 0.336
AB Volvo Penta | 2017 | HVPXN12.8EFB |  | New Submission | Certificate of Conformity Only | HVPXN12.8EFB-011 | 2016-12-28 | Original Engine Manufacturer | Commercial | 2.1 | Category 1 | 10 years / 10,000 hrs |  | 4 Stroke Compression Ignition | 6 |  | Distillate Diesel Fuel | Direct Injection (Pump-Line-Nozzle, Mechanical) | Tier 3 |  | Y | CVPXN12.8DFA | Inline engine | Turbocharged | Constant Speed - Propulsion - Controllable Pitch Propeller, Constant Speed - Auxiliary |  |  | 400 | 31 | Part 1042 | Waste Gate Turbocharger | Air |  |  |  | 0 | 0 | 0.048 | 0.653
AB Volvo Penta | 2017 | HVPXN12.8EFB |  | New Submission | Certificate of Conformity Only | HVPXN12.8EFB-011 | 2016-12-28 | Original Engine Manufacturer | Commercial | 2.1 | Category 1 | 10 years / 10,000 hrs |  | 4 Stroke Compression Ignition | 6 |  | Distillate Diesel Fuel | Direct Injection (Pump-Line-Nozzle, Mechanical) | Tier 3 |  | Y | CVPXN12.8DFA | Inline engine | Turbocharged | Constant Speed - Propulsion - Controllable Pitch Propeller, Constant Speed - Auxiliary |  |  | 400 | 31 | Part 1042 | Waste Gate Turbocharger | Liquid |  |  |  | 0 | 0 | 0.048 | 0.653
AB Volvo Penta | 2017 | HVPXN12.8DHB |  | New Submission | Certificate of Conformity Only | HVPXN12.8DHB-012 | 2016-12-28 | Original Engine Manufacturer | Commercial | 2.1 | Category 1 | 10 years / 10,000 hrs |  | 4 Stroke Compression Ignition | 6 |  | Distillate Diesel Fuel | Direct Injection (Unit Injector, Electronic) | Tier 3 |  | Y | CVPXN12.8DHB | Inline engine | Turbocharged | Constant Speed - Propulsion - Controllable Pitch Propeller, Variable Speed - Propulsion - Fixed Pitch Propeller, Variable Speed - Propulsion - Controllable Pitch Propeller, Variable Speed - Auxiliary - Propeller Law |  |  | 441 | 35 | Part 1042 | Waste Gate Turbocharger | Both |  |  |  | 0 | 0 | 0.048 | 0.653
AB Volvo Penta | 2017 | HVPXN12.8DHB |  | New Submission | Certificate of Conformity Only | HVPXN12.8DHB-012 | 2016-12-28 | Original Engine Manufacturer | Commercial | 2.1 | Category 1 | 10 years / 10,000 hrs |  | 4 Stroke Compression Ignition | 6 |  | Distillate Diesel Fuel | Direct Injection (Unit Injector, Electronic) | Tier 3 |  | Y | CVPXN12.8DHB | Inline engine | Turbocharged | Variable Speed - Auxiliary - Non Propeller Law (>=19kW) |  |  | 441 | 35 | Part 1042 | Waste Gate Turbocharger | Both |  |  |  | 0 | 0 | 0.048 | 0.653
Caterpillar Inc. | 2017 | HCPXN296.EP2 |  | New Submission | Certificate of Conformity Only | HCPXN296.EP2-018 | 2016-11-03 | Original Engine Manufacturer | Commercial | 18.4 | Category 2 | 10 years / 20,000 hrs |  | 4 Stroke Compression Ignition | 6 |  | Distillate Diesel Fuel | Direct Injection (Unit Injector, Electronic) | Tier 2 |  | N |  | Inline engine | Turbocharged | Variable Speed - Propulsion - Fixed Pitch Propeller |  |  | 2530 | 18 | Part 94 | Fixed Turbocharger | Liquid |  |  |  | 0 | 0 | 0.015 | 0.68
Progress Rail Locomotive Inc. | 2017 | HEMDN169.RLN | 645E | New Submission | Certificate of Conformity Only | HEMDN169.RLN-006 | 2017-01-11 | Original Engine Manufacturer | Remanufacture System | 10.5 | Category 2 | 10 years / 20,000 hrs |  | 2 Stroke Compression Ignition | 8 |  | Distillate Diesel Fuel | Direct Injection (Unit Injector, Mechanical) |  |  | Y | AEMDN169.RLN | V-shaped engine | Naturally aspirated | Stationary - Other |  |  | 1723 | 10 | Part 1042 |  |  | 1973 | 2000 |  | 0 | 0 | 0.015 | 0.043
Progress Rail Locomotive Inc. | 2017 | HEMDN169.RBL | 645E1, E2, E2N, E6, E8 | New Submission | Certificate of Conformity Only | HEMDN169.RBL-005 | 2016-12-27 | Original Engine Manufacturer | Remanufacture System | 10.5 | Category 2 | 10 years / 20,000 hrs |  | 2 Stroke Compression Ignition | 12 |  | Distillate Diesel Fuel | Direct Injection (Unit Injector, Mechanical) |  |  | Y | 9EMDN169.RBL | V-shaped engine | Naturally aspirated | Constant Speed - Propulsion - Controllable Pitch Propeller, Constant Speed - Auxiliary, Variable Speed - Propulsion - Fixed Pitch Propeller |  |  | 1641 | 10 | Part 1042 |  |  | 1973 | 2003 |  | 0 | 0 | 0 | 0.043
Steyr Motors AG | 2017 | HSTYN3.200M1 | M16TCAM | New Submission | Certificate of Conformity and EIAPP Certificate | HSTYN3.200M1-001 | 2016-12-20 | Original Engine Manufacturer | Commercial | 0.5 | Category 1 | 10 years / 10,000 hrs |  | 4 Stroke Compression Ignition | 6 |  | Distillate Diesel Fuel | Direct Injection (Unit Injector, Mechanical) | Tier 3 | Tier II | Y | GSTYN3.200M1 | Inline engine | Turbocharged | Variable Speed - Propulsion - Fixed Pitch Propeller, Variable Speed - Auxiliary - Propeller Law |  |  | 215 | 67 | Part 1042 | Variable Geometry Turbocharger | Liquid |  |  |  | 0 | 0.168 | 0 | 0.081
Discovery Energy, LLC. | 2017 | HKHXN1.37SF1 | KDW-M | New Submission | Certificate of Conformity Only | HKHXN1.37SF1-001 | 2016-12-28 | Original Engine Manufacturer | Recreational | 0.3 | Category 1 | 5 years / 3,000 hrs |  | 4 Stroke Compression Ignition | 4 |  | Distillate Diesel Fuel | Indirect Injection (Unit Injector, Mechanical) | Tier 3 |  | Y | GKHXN1.37SF1 | Inline engine | Naturally aspirated | Constant Speed - Auxiliary |  |  | 15 | 11 | Part 1042 | [5 empty] | 0 | 0 | 0.044 | 0.795
Scania CV AB | 2017 | HY9XN12.7DB6 |  | New Submission | Certificate of Conformity Only | HY9XN12.7DB6-001 | 2016-12-19 | Original Engine Manufacturer | Commercial | 2.1 | Category 1 | 10 years / 10,000 hrs |  | 4 Stroke Compression Ignition | 6 |  | Distillate Diesel Fuel | Direct Injection (Unit Injector, Electronic) | Tier 3 |  | Y | EY9XN12.7DB6 | Inline engine | Turbocharged | Variable Speed - Propulsion - Fixed Pitch Propeller, Variable Speed - Propulsion - Controllable Pitch Propeller, Variable Speed - Auxiliary - Propeller Law |  |  | 496 | 39 | Part 1042 | Fixed Turbocharger | Liquid |  |  |  | 0.028 | 0 | 0 | 0
Beta Marine Ltd | 2017 | HBTAN01.5CMA | BETA38 | Correction | Certificate of Conformity Only | HBTAN01.5CMA-006 | 2016-12-06 | Post-manufacture Marinizer | Commercial | 0.3 | Category 1 | 5 years / 3,000 hrs |  | 4 Stroke Compression Ignition | 3 |  | Distillate Diesel Fuel | Indirect Injection (Pump-Line-Nozzle, Mechanical) | Tier 3 |  | Y | FBTAN01.5CMA | Inline engine | Naturally aspirated | Variable Speed - Auxiliary - Propeller Law |  | 41 CFR 1042 NTE mode using NTE zone for commercial CI marine engines per 1042.505(b)(1) as engine under 37kW. | 27 | 20 | Part 1042 | [5 empty] | 0 | 0 | 0 | 0
Caterpillar Inc. | 2017 | HCPXN15.2EA3 |  | Running Change | Certificate of Conformity Only | HCPXN15.2EA3-007 | 2016-07-18 | Original Engine Manufacturer | Commercial | 2.5 | Category 1 | 10 years / 10,000 hrs |  | 4 Stroke Compression Ignition | 6 |  | Distillate Diesel Fuel | Direct Injection (Unit Injector, Electronic) | Tier 3 |  | Y | GCPXN15.2EA3 | Inline engine | Turbocharged | Constant Speed - Auxiliary |  | We request a "Narrower NTE Zone" per the document entitled "Caterpillar Tier 3 & Tier 4 Marine Narrower NTE Zone Request Version 1.0" | 400 | 26 | Part 1042 | Fixed Turbocharger | Liquid |  |  |  | 0.01 | 0 | 0.009 | 0.34
Caterpillar Inc. | 2017 | HCPXN18.1EE3 |  | Running Change | Certificate of Conformity Only | HCPXN18.1EE3-010 | 2016-07-18 | Original Engine Manufacturer | Commercial | 3 | Category 1 | 10 years / 10,000 hrs |  | 4 Stroke Compression Ignition | 6 |  | Distillate Diesel Fuel | Direct Injection (Unit Injector, Electronic) | Tier 3 |  | Y | GCPXN18.1EE3 | Inline engine | Turbocharged | Constant Speed - Propulsion - Controllable Pitch Propeller, Constant Speed - Auxiliary |  | We request a "Narrower NTE Zone" per the document entitled "Caterpillar Tier 3 & Tier 4 Marine Narrower NTE Zone Request Version 1.0" | 515 | 28 | Part 1042 | Fixed Turbocharger | Liquid |  |  |  | 0.01 | 0 | 0.009 | 0.34
Caterpillar Inc. | 2017 | HCPXN32.1EC3 |  | Running Change | Certificate of Conformity Only | HCPXN32.1EC3-020-R01 | 2016-11-22 | Original Engine Manufacturer | Commercial | 2.6 | Category 1 | 10 years / 10,000 hrs |  | 4 Stroke Compression Ignition | 12 |  | Distillate Diesel Fuel | Direct Injection (Unit Injector, Electronic) | Tier 3 |  | N |  | V-shaped engine | Turbocharged | Constant Speed - Auxiliary |  | We request a "Narrower NTE Zone" per the document entitled "Caterpillar Tier 3 & Tier 4 Marine Narrower NTE Zone Request Version 2.0" | 865 | 27 | Part 1042 | Fixed Turbocharger | Liquid |  |  |  | 0.01 | 0 | 0.009 | 0.34
Caterpillar Inc. | 2017 | HCPXN32.1ED3 |  | Running Change | Certificate of Conformity Only | HCPXN32.1ED3-019-R01 | 2016-11-22 | Original Engine Manufacturer | Commercial | 2.6 | Category 1 | 10 years / 10,000 hrs |  | 4 Stroke Compression Ignition | 12 |  | Distillate Diesel Fuel | Direct Injection (Unit Injector, Electronic) | Tier 3 |  | N |  | V-shaped engine | Turbocharged | Constant Speed - Propulsion - Controllable Pitch Propeller, Constant Speed - Auxiliary |  | We request a "Narrower NTE Zone" per the document entitled "Caterpillar Tier 3 & Tier 4 Marine Narrower NTE Zone Request Version 2.0" | 994 | 31 | Part 1042 | Fixed Turbocharger | Liquid |  |  |  | 0.01 | 0 | 0.009 | 0.34
Caterpillar Inc. | 2017 | HCPXN32.1ED3 |  | Running Change | Certificate of Conformity Only | HCPXN32.1ED3-019-R01 | 2016-11-22 | Original Engine Manufacturer | Commercial | 2.6 | Category 1 | 10 years / 10,000 hrs |  | 4 Stroke Compression Ignition | 12 |  | Distillate Diesel Fuel | Direct Injection (Unit Injector, Electronic) | Tier 3 |  | N |  | V-shaped engine | Turbocharged | Constant Speed - Propulsion - Controllable Pitch Propeller |  | We request a "Narrower NTE Zone" per the document entitled "Caterpillar Tier 3 & Tier 4 Marine Narrower NTE Zone Request Version 2.0" | 994 | 31 | Part 1042 | Fixed Turbocharger | Liquid |  |  |  | 0.01 | 0 | 0.009 | 0.34
Steyr Motors AG | 2017 | HSTYN3.201M1 | M16TCAM | Correction | Certificate of Conformity Only | HSTYN3.201M1-002 | 2017-01-26 | Original Engine Manufacturer | Commercial | 0.5 | Category 1 | 10 years / 10,000 hrs |  | 4 Stroke Compression Ignition | 6 |  | Distillate Diesel Fuel | Direct Injection (Unit Injector, Mechanical) | Tier 3 |  | N |  | Inline engine | Turbocharged | Variable Speed - Propulsion - Fixed Pitch Propeller, Variable Speed - Auxiliary - Propeller Law |  |  | 110 | 34 | Part 1042 | Waste Gate Turbocharger | Liquid |  |  |  | 0 | 0.168 | 0 | 0.081
Wartsila Oyj | 2017 | HWNFN581.34X | HWNFN581.34X | Correction | EIAPP Certificate Only | HWNFN581.34X-002 | 2017-03-27 | Original Engine Manufacturer | Commercial | 36.3 | Category 3 | Other | 10 Years / 12,000 Hours | 4 Stroke Compression Ignition | 16 |  | Natural Gas | Direct Injection (Pump-Line-Nozzle, Electronic) |  | Tier II | Y | FWNFN581.34A | V-shaped engine | Turbocharged | Constant Speed - Propulsion - Controllable Pitch Propeller |  |  | 8000 | 14 |  | Waste Gate Turbocharger | Liquid
Wartsila Oyj | 2017 | HWNFN581.34X | HWNFN581.34X | Correction | EIAPP Certificate Only | HWNFN581.34X-002 | 2017-03-27 | Original Engine Manufacturer | Commercial | 36.3 | Category 3 | Other | 10 Years / 12,000 Hours | 4 Stroke Compression Ignition | 6 |  | Residual Fuel | Direct Injection (Pump-Line-Nozzle, Mechanical) |  | Tier II | Y | FWNFN581.34A | Inline engine | Turbocharged | Constant Speed - Auxiliary |  |  | 8000 | 14 |  | Waste Gate Turbocharger | Liquid
Wartsila Oyj | 2017 | HWNFN581.34X | HWNFN581.34X | Correction | EIAPP Certificate Only | HWNFN581.34X-002 | 2017-03-27 | Original Engine Manufacturer | Commercial | 36.3 | Category 3 | Other | 10 Years / 12,000 Hours | 4 Stroke Compression Ignition | 9 |  | Natural Gas | Direct Injection (Pump-Line-Nozzle, Electronic) |  | Tier II | Y | FWNFN581.34A | Inline engine | Turbocharged | Constant Speed - Propulsion - Controllable Pitch Propeller |  |  | 8000 | 14 |  | Waste Gate Turbocharger | Liquid
Wartsila Oyj | 2017 | HWNFN581.34X | HWNFN581.34X | Correction | EIAPP Certificate Only | HWNFN581.34X-002 | 2017-03-27 | Original Engine Manufacturer | Commercial | 36.3 | Category 3 | Other | 10 Years / 12,000 Hours | 4 Stroke Compression Ignition | 12 |  | Natural Gas | Direct Injection (Pump-Line-Nozzle, Electronic) |  | Tier II | Y | FWNFN581.34A | V-shaped engine | Turbocharged | Constant Speed - Propulsion - Controllable Pitch Propeller |  |  | 8000 | 14 |  | Waste Gate Turbocharger | Liquid
Wartsila Oyj | 2017 | HWNFN581.34X | HWNFN581.34X | Correction | EIAPP Certificate Only | HWNFN581.34X-002 | 2017-03-27 | Original Engine Manufacturer | Commercial | 36.3 | Category 3 | Other | 10 Years / 12,000 Hours | 4 Stroke Compression Ignition | 12 |  | Residual Fuel | Direct Injection (Pump-Line-Nozzle, Mechanical) |  | Tier II | Y | FWNFN581.34A | V-shaped engine | Turbocharged | Constant Speed - Auxiliary |  |  | 8000 | 14 |  | Waste Gate Turbocharger | Liquid
Wartsila Oyj | 2017 | HWNFN581.34X | HWNFN581.34X | Correction | EIAPP Certificate Only | HWNFN581.34X-002 | 2017-03-27 | Original Engine Manufacturer | Commercial | 36.3 | Category 3 | Other | 10 Years / 12,000 Hours | 4 Stroke Compression Ignition | 9 |  | Natural Gas | Direct Injection (Pump-Line-Nozzle, Electronic) |  | Tier II | Y | FWNFN581.34A | Inline engine | Turbocharged | Constant Speed - Auxiliary |  |  | 8000 | 14 |  | Waste Gate Turbocharger | Liquid
Wartsila Oyj | 2017 | HWNFN581.34G | HWNFN581.34G | Correction | Certificate of Conformity and EIAPP Certificate | HWNFN581.34G-001 | 2017-03-24 | Original Engine Manufacturer | Commercial | 36.3 | Category 3 | Other | 10 Years / 12,000 Hours | 4 Stroke Compression Ignition | 12 |  | Natural Gas | Direct Injection (Pump-Line-Nozzle, Electronic) | Tier 3 | Tier III | Y | FWNFN581.34A | V-shaped engine | Turbocharged | Constant Speed - Auxiliary |  |  | 8000 | 14 | Part 1042 | Waste Gate Turbocharger | Liquid |  |  |  | 0 | 0.35 |  | 0.08
Wartsila Oyj | 2017 | HWNFN581.34G | HWNFN581.34G | Correction | Certificate of Conformity and EIAPP Certificate | HWNFN581.34G-001 | 2017-03-24 | Original Engine Manufacturer | Commercial | 36.3 | Category 3 | Other | 10 Years / 12,000 Hours | 4 Stroke Compression Ignition | 8 |  | Natural Gas | Direct Injection (Pump-Line-Nozzle, Electronic) | Tier 3 | Tier III | Y | FWNFN581.34A | Inline engine | Turbocharged | Constant Speed - Propulsion - Controllable Pitch Propeller |  |  | 8000 | 14 | Part 1042 | Waste Gate Turbocharger | Liquid |  |  |  | 0 | 0.35 |  | 0.08
Wabtec Transportation Systems, LLC | 2017 | HGETN15.7FBC | 8L250__C | Running Change | Certificate of Conformity Only | HGETN15.7FBC-002-R01 | 2016-12-12 | Original Engine Manufacturer | Commercial | 15.7 | Category 2 | 10 years / 20,000 hrs |  | 4 Stroke Compression Ignition | 8 |  | Distillate Diesel Fuel | Direct Injection (Common Rail) | Tier 4 |  | N |  | Inline engine | Turbocharged | Constant Speed - Propulsion - Controllable Pitch Propeller, Variable Speed - Propulsion - Controllable Pitch Propeller, Stationary - Other |  | 1.5XSTD & 1.9XSTD per 40 CFR, Part 1042 | 2500 | 20 | Part 1042 | Fixed Turbocharger | Both |  |  |  | 0 | 0 | 0.006 | 0.06
Stellantis Europe S.p.A | 2017 | HFTGN02.0K4V | HFTGN02.0K4V | Correction | Certificate of Conformity Only | HFTGN02.0K4V-001 | 2017-03-09 | Original Engine Manufacturer | Recreational | 0.4 | Category 1 | 10 years / 1,000 hrs |  | 4 Stroke Compression Ignition | 4 |  | Distillate Diesel Fuel | Direct Injection (Common Rail) | Tier 3 |  | Y | GFTGN02.0K4V | Inline engine | Turbocharged | Recreational Engine - Propulsion (>=37kW) |  | Engines belonging to this Engine Family have been tested according to 40 CFR Part 1042 and Part 1065 in order to demonstrate that they are fully NTE compliant. | 127 | 64 | Part 1042 | Variable Geometry Turbocharger | Both |  |  |  | 0 | 0 | 0.012 | 0.04
Caterpillar Inc. | 2017 | HCPXN296.AT4 |  | New Submission | Certificate of Conformity Only | HCPXN296.AT4-001 | 2015-12-14 | Original Engine Manufacturer | Commercial | 18.4 | Category 2 | 10 years / 20,000 hrs |  | 4 Stroke Compression Ignition | 12 | Selective Catalytic Reduction, Electronic Engine Control | Distillate Diesel Fuel | Direct Injection (Unit Injector, Electronic) | Tier 4 |  | N |  | V-shaped engine | Turbocharged | Constant Speed - Auxiliary |  |  | 5566 | 19 | Part 1042 | Fixed Turbocharger | Liquid |  |  |  |  | 1.07 | 1.125 | 1.42
Cummins Inc. | 2017 | HCEXN19.0AAA | M32QTA01 | New Submission | Certificate of Conformity and EIAPP Certificate | HCEXN19.0AAA-002 | 2016-02-19 | Original Engine Manufacturer | Commercial | 3.1 | Category 1 | 10 years / 10,000 hrs |  | 4 Stroke Compression Ignition | 12 |  | Distillate Diesel Fuel | Direct Injection (Common Rail) | Tier 3 | Tier II | Y | GCEXN19.0AAA | V-shaped engine | Turbocharged | Constant Speed - Propulsion - Controllable Pitch Propeller |  | Please refer to NTE Documents | 969 | 32 | Part 1042 | Fixed Turbocharger | Liquid |  |  |  | 0 | 0 | 0.021 | 0.011
AB Volvo Penta | 2017 | HVPXN07.7BCA |  | Running Change | Certificate of Conformity and EIAPP Certificate | HVPXN07.7BCA-001-R01 | 2016-03-16 | Original Engine Manufacturer | Recreational | 1.2 | Category 1 | 10 years / 1,000 hrs |  | 4 Stroke Compression Ignition | 6 |  | Distillate Diesel Fuel | Direct Injection (Common Rail) | Tier 3 | Tier II | N |  | Inline engine | Other | Variable Speed - Propulsion - Fixed Pitch Propeller, Variable Speed - Propulsion - Controllable Pitch Propeller, Variable Speed - Auxiliary - Propeller Law |  |  | 463 | 60 | Part 1042 | Waste Gate Turbocharger | Liquid |  |  |  | 0 | 0 | 0.007 | 0.035
Caterpillar Inc. | 2017 | HCPXN18.1EE3 |  | New Submission | Certificate of Conformity Only | HCPXN18.1EE3-010 | 2016-07-18 | Original Engine Manufacturer | Commercial | 3 | Category 1 | 10 years / 10,000 hrs |  | 4 Stroke Compression Ignition | 6 |  | Distillate Diesel Fuel | Direct Injection (Unit Injector, Electronic) | Tier 3 |  | Y | GCPXN18.1EE3 | Inline engine | Turbocharged | Constant Speed - Auxiliary |  |  | 515 | 28 | Part 1042 | Fixed Turbocharger | Liquid |  |  |  | 0.01 | 0 | 0.009 | 0.34
Caterpillar Inc. | 2017 | HCPXN18.1ER3 |  | New Submission | Certificate of Conformity Only | HCPXN18.1ER3-012 | 2016-07-18 | Original Engine Manufacturer | Recreational | 3 | Category 1 | 10 years / 1,000 hrs |  | 4 Stroke Compression Ignition | 6 |  | Distillate Diesel Fuel | Direct Injection (Unit Injector, Electronic) | Tier 3 |  | Y | GCPXN18.1ER3 | Inline engine | Turbocharged | Recreational Engine - Propulsion (>=37kW) |  |  | 847 | 47 | Part 1042 | Waste Gate Turbocharger | Liquid |  |  |  | 0 | 0 | 0.001 | 0.03
Cummins Inc. | 2017 | HCEXN06.7AAB | M10QTA | New Submission | Certificate of Conformity and EIAPP Certificate | HCEXN06.7AAB-007 | 2016-09-29 | Original Engine Manufacturer | Commercial | 1.1 | Category 1 | 10 years / 10,000 hrs |  | 4 Stroke Compression Ignition | 6 |  | Distillate Diesel Fuel | Direct Injection (Common Rail) | Tier 3 | Tier II | Y | GCEXN06.7AAB | Inline engine | Turbocharged | Variable Speed - Propulsion - Fixed Pitch Propeller |  |  | 405 | 33 | Part 1042 | Variable Geometry Turbocharger | Liquid |  |  |  | 0 | 0.125 | 0 | 0
Cummins Inc. | 2017 | HCEXN06.7AAC | M11QTA | New Submission | Certificate of Conformity and EIAPP Certificate | HCEXN06.7AAC-008 | 2016-09-29 | Original Engine Manufacturer | Commercial | 1.1 | Category 1 | 10 years / 10,000 hrs |  | 4 Stroke Compression Ignition | 6 |  | Distillate Diesel Fuel | Direct Injection (Common Rail) | Tier 3 | Tier II | Y | GCEXN06.7AAC | Inline engine | Turbocharged | Constant Speed - Auxiliary |  |  | 210 | 31 | Part 1042 | Variable Geometry Turbocharger | Liquid |  |  |  | 0 | 0.125 | 0 | 0
Mitsubishi Heavy Industries Engine & Turbocharger, Ltd. | 2017 | HMVXN49.0CCA | SR-TAW | New Submission | Certificate of Conformity Only | HMVXN49.0CCA-004 | 2016-10-06 | Original Engine Manufacturer | Commercial | 4 | Category 1 | 10 years / 10,000 hrs |  | 4 Stroke Compression Ignition | 12 |  | Distillate Diesel Fuel | Direct Injection (Pump-Line-Nozzle, Mechanical) | Tier 3 |  | Y | DMVXN49.0CCA | V-shaped engine | Turbocharged | Variable Speed - Propulsion - Fixed Pitch Propeller, Variable Speed - Auxiliary - Propeller Law |  | Please refer to NTE report | 940 | 19 | Part 1042 | Fixed Turbocharger | Liquid |  |  |  | 0.02 | 0.16 | 0.005 | 0.03
Cummins Inc. | 2017 | HCEXN10.8AAC | M18QTA | New Submission | Certificate of Conformity and EIAPP Certificate | HCEXN10.8AAC-014 | 2016-09-29 | Original Engine Manufacturer | Commercial | 1.8 | Category 1 | 10 years / 10,000 hrs |  | 4 Stroke Compression Ignition | 6 |  | Distillate Diesel Fuel | Direct Injection (Common Rail) | Tier 3 | Tier II | Y | GCEXN10.8AAC | Inline engine | Turbocharged | Constant Speed - Auxiliary |  | Please refer to NTE Documents | 317 | 29 | Part 1042 | Variable Geometry Turbocharger | Liquid |  |  |  | 0 | 0 | 0 | 0
Yanmar Power Technology Co., Ltd. | 2017 | HYDXN0.57P2N |  | New Submission | Certificate of Conformity Only | HYDXN0.57P2N-001 | 2016-10-06 | Original Engine Manufacturer | Commercial | 0.2 | Category 1 | 5 years / 3,000 hrs |  | 4 Stroke Compression Ignition | 2 |  | Distillate Diesel Fuel | Indirect Injection (Pump-Line-Nozzle, Mechanical) | Tier 3 |  | Y | DYDXN0.57P2N | Inline engine | Naturally aspirated | Variable Speed - Propulsion - Fixed Pitch Propeller |  |  | 10 | 18 | Part 1042 | [5 empty] | 0.02 | 0 | 0.02 | 0.08
FPT Industrial S.p.A. | 2017 | HFPXN08.7R3A |  | New Submission | Certificate of Conformity and EIAPP Certificate | HFPXN08.7R3A-004 | 2016-09-29 | Original Engine Manufacturer | Recreational | 1.4 | Category 1 | 10 years / 1,000 hrs |  | 4 Stroke Compression Ignition | 6 |  | Distillate Diesel Fuel | Direct Injection (Common Rail) | Tier 3 | Tier II | Y | GFPXN08.7R3A | Inline engine | Turbocharged | Variable Speed - Propulsion - Fixed Pitch Propeller |  |  | 478 | 55 | Part 1042 | Waste Gate Turbocharger | Liquid |  |  |  | 0.04 | 0.07 | 0.02 | 0
Yanmar Power Technology Co., Ltd. | 2017 | HYDXN5.81D6C |  | New Submission | Certificate of Conformity Only | HYDXN5.81D6C-011 | 2016-10-27 | Original Engine Manufacturer | Commercial | 0.9 | Category 1 | 10 years / 10,000 hrs |  | 4 Stroke Compression Ignition | 6 |  | Distillate Diesel Fuel | Direct Injection (Common Rail) | Tier 3 |  | Y | GYDXN5.81D6C | Inline engine | Turbocharged | Variable Speed - Propulsion - Fixed Pitch Propeller |  |  | 331 | 57 | Part 1042 | Fixed Turbocharger | Liquid |  |  |  | 0.1 | 0 | 0.01 | 0.32
Ingram Barge Company | 2017 | HIGMN10.6F7B |  | New Submission | Certificate of Conformity Only | HIGMN10.6F7B-002 | 2016-11-03 | Original Engine Manufacturer | Remanufacture System | 10.5 | Category 2 | 10 years / 20,000 hrs |  | 2 Stroke Compression Ignition | 16 |  | Distillate Diesel Fuel | Direct Injection (Unit Injector, Mechanical) |  |  | Y | FIGMN10.6F7B | V-shaped engine | Turbocharged | Variable Speed - Propulsion - Fixed Pitch Propeller |  |  | 2539 | 15 | Part 1042 | Fixed Turbocharger | Air | 1973 | 2006 |  | 0 | 0 | 0.015 | 0
Yanmar Power Technology Co., Ltd. | 2017 | HYDXN20.4E6C |  | New Submission | Certificate of Conformity Only | HYDXN20.4E6C-014 | 2016-11-22 | Original Engine Manufacturer | Commercial | 3.3 | Category 1 | 10 years / 10,000 hrs |  | 4 Stroke Compression Ignition | 6 |  | Distillate Diesel Fuel | Direct Injection (Common Rail) | Tier 3 |  | Y | GYDXN20.4E6C | Inline engine | Turbocharged | Variable Speed - Propulsion - Fixed Pitch Propeller |  |  | 599 | 29 | Part 1042 | Fixed Turbocharger | Liquid |  |  |  | 0.08 | 0 | 0.008 | 0.12
Deere & Company | 2017 | HJDXN06.8148 | 350MAD | New Submission | Certificate of Conformity Only | HJDXN06.8148-003 | 2016-11-15 | Original Engine Manufacturer | Commercial | 1.1 | Category 1 | 10 years / 10,000 hrs |  | 4 Stroke Compression Ignition | 6 |  | Distillate Diesel Fuel | Direct Injection (Common Rail) | Tier 3 |  | Y | DJDXN06.8148 | Inline engine | Turbocharged | Constant Speed - Auxiliary |  |  | 183 | 27 | Part 1042 | Fixed Turbocharger | Liquid |  |  |  | 0 | 0 | 0.006 | 0
Deere & Company | 2017 | HJDXN13.5158 | 650MAD | New Submission | Certificate of Conformity Only | HJDXN13.5158-007 | 2016-11-15 | Original Engine Manufacturer | Commercial | 2.2 | Category 1 | 10 years / 10,000 hrs |  | 4 Stroke Compression Ignition | 6 |  | Distillate Diesel Fuel | Direct Injection (Unit Injector, Electronic) | Tier 3 |  | Y | EJDXN13.5158 | Inline engine | Turbocharged | Variable Speed - Propulsion - Fixed Pitch Propeller, Variable Speed - Auxiliary - Propeller Law |  |  | 429 | 32 | Part 1042 | Fixed Turbocharger | Liquid |  |  |  | 0 | 0 | 0.006 | 0
Deere & Company | 2017 | HJDXN09.0155 | 450MAE | New Submission | Certificate of Conformity Only | HJDXN09.0155-009 | 2016-11-15 | Original Engine Manufacturer | Commercial | 1.4 | Category 1 | 10 years / 10,000 hrs |  | 4 Stroke Compression Ignition | 6 |  | Distillate Diesel Fuel | Direct Injection (Common Rail) | Tier 3 |  | Y | EJDXN09.0155 | Inline engine | Turbocharged | Constant Speed - Auxiliary |  |  | 244 | 27 | Part 1042 | Fixed Turbocharger | Liquid |  |  |  | 0 | 0 | 0.006 | 0
Deere & Company | 2017 | HJDXN09.0153 | 450MSE | New Submission | Certificate of Conformity Only | HJDXN09.0153-020 | 2016-11-15 | Original Engine Manufacturer | Commercial | 1.4 | Category 1 | 10 years / 10,000 hrs |  | 4 Stroke Compression Ignition | 6 |  | Distillate Diesel Fuel | Direct Injection (Common Rail) | Tier 3 |  | Y | EJDXN09.0153 | Inline engine | Turbocharged | Constant Speed - Auxiliary |  |  | 306 | 34 | Part 1042 | Fixed Turbocharger | Liquid |  |  |  | 0 | 0 | 0.006 | 0
AB Volvo Penta | 2017 | HVPXN02.4DCB |  | New Submission | Certificate of Conformity Only | HVPXN02.4DCB-002 | 2016-11-17 | Original Engine Manufacturer | Recreational | 0.4 | Category 1 | 10 years / 1,000 hrs |  | 4 Stroke Compression Ignition | 5 |  | Distillate Diesel Fuel | Direct Injection (Unit Injector, Electronic) | Tier 3 |  | Y | FVPXN02.4DCB | Inline engine | Turbocharged | Recreational Engine - Propulsion (>=37kW) |  |  | 162 | 67 | Part 1042 | Variable Geometry Turbocharger | Liquid |  |  |  | 0.005 | 0.016 | 0.01 | 0.053
AB Volvo Penta | 2017 | HVPXN05.5DAE |  | New Submission | Certificate of Conformity Only | HVPXN05.5DAE-005 | 2016-11-17 | Original Engine Manufacturer | Commercial | 0.9 | Category 1 | Other | 10 years/5000hrs | 4 Stroke Compression Ignition | 6 |  | Distillate Diesel Fuel | Direct Injection (Common Rail) | Tier 3 |  | Y | DVPXN05.5DAE | Inline engine | Turbocharged | Variable Speed - Propulsion - Fixed Pitch Propeller, Variable Speed - Propulsion - Controllable Pitch Propeller, Variable Speed - Auxiliary - Propeller Law, Recreational Engine - Propulsion (>=37kW) |  |  | 243 | 52 | Part 1042 | Fixed Turbocharger | Liquid |  |  |  | 0 | 0 | 0.02 | 0.1
Wabtec Transportation Systems, LLC | 2017 | HGETN15.7FBA | 12V250__C | New Submission | Certificate of Conformity Only | HGETN15.7FBA-001 | 2016-12-05 | Original Engine Manufacturer | Commercial | 15.7 | Category 2 | 10 years / 20,000 hrs |  | 4 Stroke Compression Ignition | 12 |  | Distillate Diesel Fuel | Direct Injection (Common Rail) | Tier 4 |  | N |  | V-shaped engine | Turbocharged | Constant Speed - Propulsion - Controllable Pitch Propeller, Stationary - Fire Pump |  | 1.5XSTD & 1.9XSTD per 40 CFR, Part 1042. | 3500 | 19 | Part 1042 | Fixed Turbocharger | Both |  |  |  | 0 | 0 | 0.006 | 0.06
Beta Marine Ltd | 2017 | HBTAN02.2FCD | BETA50 | Correction | Certificate of Conformity Only | HBTAN02.2FCD-001 | 2016-11-10 | Post-manufacture Marinizer | Recreational | 0.6 | Category 1 | 10 years / 1,000 hrs |  | 4 Stroke Compression Ignition | 4 |  | Distillate Diesel Fuel | Indirect Injection (Pump-Line-Nozzle, Mechanical) | Tier 3 |  | Y | EBTAN02.2FCD | Inline engine | Naturally aspirated | Variable Speed - Propulsion - Fixed Pitch Propeller |  | 41CFR1042 NTE mode using NTE zone for commercial CI marine engines per 1042.505(b)(1) as engine is under 37kW. | 36 | 17 | Part 1042 | [5 empty] | 0 | 0.034 | 0.003 | 0
Progress Rail Locomotive Inc. | 2017 | HEMDN169.RLN | 645E | New Submission | Certificate of Conformity Only | HEMDN169.RLN-006 | 2017-01-11 | Original Engine Manufacturer | Remanufacture System | 10.5 | Category 2 | 10 years / 20,000 hrs |  | 2 Stroke Compression Ignition | 12 |  | Distillate Diesel Fuel | Direct Injection (Unit Injector, Mechanical) |  |  | Y | AEMDN169.RLN | V-shaped engine | Naturally aspirated | Variable Speed - Propulsion - Fixed Pitch Propeller |  |  | 1723 | 10 | Part 1042 |  |  | 1973 | 2000 |  | 0 | 0 | 0.015 | 0.043
Progress Rail Locomotive Inc. | 2017 | HEMDN169.RBL | 645E1, E2, E2N, E6, E8 | New Submission | Certificate of Conformity Only | HEMDN169.RBL-005 | 2016-12-27 | Original Engine Manufacturer | Remanufacture System | 10.5 | Category 2 | 10 years / 20,000 hrs |  | 2 Stroke Compression Ignition | 8 |  | Distillate Diesel Fuel | Direct Injection (Unit Injector, Mechanical) |  |  | Y | 9EMDN169.RBL | V-shaped engine | Naturally aspirated | Constant Speed - Propulsion - Controllable Pitch Propeller, Constant Speed - Auxiliary, Variable Speed - Propulsion - Fixed Pitch Propeller |  |  | 1641 | 10 | Part 1042 |  |  | 1973 | 2003 |  | 0 | 0 | 0 | 0.043
Progress Rail Locomotive Inc. | 2017 | HEMDN211.TEF | 645EB, 645FB | New Submission | Certificate of Conformity Only | HEMDN211.TEF-007 | 2017-01-11 | Original Engine Manufacturer | Remanufacture System | 10.5 | Category 2 | 10 years / 20,000 hrs |  | 2 Stroke Compression Ignition | 12 |  | Distillate Diesel Fuel | Direct Injection (Unit Injector, Mechanical) |  |  | Y | AEMDN211.TEF | V-shaped engine | Turbocharged | Constant Speed - Propulsion - Controllable Pitch Propeller, Constant Speed - Auxiliary, Variable Speed - Propulsion - Fixed Pitch Propeller |  |  | 3284 | 17 | Part 1042 | Fixed Turbocharger | Liquid | 1973 | 2003 |  | 0 | 0 | 0 | 0.043
Beta Marine Ltd | 2017 | HBTAN01.5BCD | BETA38 | Correction | Certificate of Conformity Only | HBTAN01.5BCD-005 | 2016-11-21 | Post-manufacture Marinizer | Recreational | 0.3 | Category 1 | 10 years / 1,000 hrs |  | 4 Stroke Compression Ignition | 3 |  | Distillate Diesel Fuel | Indirect Injection (Pump-Line-Nozzle, Mechanical) | Tier 3 |  | Y | EBTAN01.5BCD | Inline engine | Naturally aspirated | Variable Speed - Propulsion - Fixed Pitch Propeller |  | 41 CFR 1042 NTE mode using NTE zone for commercial CI marine engines per 1042.505(b)(1) as engine under 37kW. | 27 | 20 | Part 1042 | [5 empty] | 0 | 0 | 0 | 0
Steyr Motors AG | 2017 | HSTYN3.200M1 | M16TCAM | New Submission | Certificate of Conformity and EIAPP Certificate | HSTYN3.200M1-001 | 2016-12-20 | Original Engine Manufacturer | Commercial | 0.5 | Category 1 | 10 years / 10,000 hrs |  | 4 Stroke Compression Ignition | 4 |  | Distillate Diesel Fuel | Direct Injection (Unit Injector, Mechanical) | Tier 3 | Tier II | Y | GSTYN3.200M1 | Inline engine | Turbocharged | Variable Speed - Propulsion - Fixed Pitch Propeller, Variable Speed - Auxiliary - Propeller Law |  |  | 215 | 67 | Part 1042 | Variable Geometry Turbocharger | Liquid |  |  |  | 0 | 0.168 | 0 | 0.081
Caterpillar Inc. | 2017 | HCPXN32.1EP3 |  | New Submission | Certificate of Conformity Only | HCPXN32.1EP3-021 | 2016-12-05 | Original Engine Manufacturer | Commercial | 2.6 | Category 1 | 10 years / 10,000 hrs |  | 4 Stroke Compression Ignition | 12 |  | Distillate Diesel Fuel | Direct Injection (Unit Injector, Electronic) | Tier 3 |  | N |  | V-shaped engine | Turbocharged | Variable Speed - Propulsion - Fixed Pitch Propeller |  |  | 969 | 30 | Part 1042 | Fixed Turbocharger | Liquid |  |  |  | 0.01 | 0 | 0.009 | 0.34
Caterpillar Inc. | 2017 | HCPXN32.1ED3 |  | Correction | Certificate of Conformity Only | HCPXN32.1ED3-019-R01 | 2016-11-22 | Original Engine Manufacturer | Commercial | 2.6 | Category 1 | 10 years / 10,000 hrs |  | 4 Stroke Compression Ignition | 12 |  | Distillate Diesel Fuel | Direct Injection (Unit Injector, Electronic) | Tier 3 |  | N |  | V-shaped engine | Turbocharged | Constant Speed - Auxiliary |  | We request a "Narrower NTE Zone" per the document entitled "Caterpillar Tier 3 & Tier 4 Marine Narrower NTE Zone Request Version 2.0" | 994 | 31 | Part 1042 | Fixed Turbocharger | Liquid |  |  |  | 0.01 | 0 | 0.009 | 0.34
Caterpillar Inc. | 2017 | HCPXN32.1ED3 |  | Correction | Certificate of Conformity Only | HCPXN32.1ED3-019-R01 | 2016-11-22 | Original Engine Manufacturer | Commercial | 2.6 | Category 1 | 10 years / 10,000 hrs |  | 4 Stroke Compression Ignition | 12 |  | Distillate Diesel Fuel | Direct Injection (Unit Injector, Electronic) | Tier 3 |  | N |  | V-shaped engine | Turbocharged | Constant Speed - Propulsion - Controllable Pitch Propeller |  | We request a "Narrower NTE Zone" per the document entitled "Caterpillar Tier 3 & Tier 4 Marine Narrower NTE Zone Request Version 2.0" | 994 | 31 | Part 1042 | Fixed Turbocharger | Liquid |  |  |  | 0.01 | 0 | 0.009 | 0.34
Caterpillar Inc. | 2017 | HCPXN18.1EE3 |  | Running Change | Certificate of Conformity Only | HCPXN18.1EE3-010 | 2016-07-18 | Original Engine Manufacturer | Commercial | 3 | Category 1 | 10 years / 10,000 hrs |  | 4 Stroke Compression Ignition | 6 |  | Distillate Diesel Fuel | Direct Injection (Unit Injector, Electronic) | Tier 3 |  | Y | GCPXN18.1EE3 | Inline engine | Turbocharged | Constant Speed - Propulsion - Controllable Pitch Propeller |  | We request a "Narrower NTE Zone" per the document entitled "Caterpillar Tier 3 & Tier 4 Marine Narrower NTE Zone Request Version 1.0" | 515 | 28 | Part 1042 | Fixed Turbocharger | Liquid |  |  |  | 0.01 | 0 | 0.009 | 0.34
OXE Marine AB | 2017 | HCABN02.0OXE | OXE | New Submission | Certificate of Conformity Only | HCABN02.0OXE-001 | 2016-12-28 | Post-manufacture Marinizer | Commercial | 0.4 | Category 1 | 10 years / 10,000 hrs |  | 4 Stroke Compression Ignition | 4 |  | Distillate Diesel Fuel | Direct Injection (Common Rail) | Tier 3 |  | Y | GCABN02.0OXE | Inline engine | Turbocharged | Variable Speed - Propulsion - Fixed Pitch Propeller |  | NTE compliance delayed for this model year as small volume PM Marinizers - CFR40 Part 1042.145 (b) (2). Our world wide engine sales are expected to be less than 1000 units in 2017. | 156 | 80 | Part 1042 | Variable Geometry Turbocharger | Liquid |  |  |  | 0.04 | 0.034 | 0.018 | 0.285
Caterpillar Inc. | 2017 | HCPXN09.3EE3 |  | Running Change | Certificate of Conformity Only | HCPXN09.3EE3-004 | 2016-07-18 | Original Engine Manufacturer | Commercial | 1.5 | Category 1 | 10 years / 10,000 hrs |  | 4 Stroke Compression Ignition | 6 |  | Distillate Diesel Fuel | Direct Injection (Common Rail) | Tier 3 |  | Y | GCPXN09.3EE3 | Inline engine | Turbocharged | Constant Speed - Propulsion - Controllable Pitch Propeller |  | We request a "Narrower NTE Zone" per the document entitled "Caterpillar Tier 3 & Tier 4 Marine Narrower NTE Zone Request Version 1.0" | 360 | 39 | Part 1042 | Fixed Turbocharger | Liquid |  |  |  | 0.01 | 0 | 0.009 | 0.34
Caterpillar Inc. | 2017 | HCPXN09.3EE3 |  | Running Change | Certificate of Conformity Only | HCPXN09.3EE3-004 | 2016-07-18 | Original Engine Manufacturer | Commercial | 1.5 | Category 1 | 10 years / 10,000 hrs |  | 4 Stroke Compression Ignition | 6 |  | Distillate Diesel Fuel | Direct Injection (Common Rail) | Tier 3 |  | Y | GCPXN09.3EE3 | Inline engine | Turbocharged | Constant Speed - Auxiliary |  | We request a "Narrower NTE Zone" per the document entitled "Caterpillar Tier 3 & Tier 4 Marine Narrower NTE Zone Request Version 1.0" | 360 | 39 | Part 1042 | Fixed Turbocharger | Liquid |  |  |  | 0.01 | 0 | 0.009 | 0.34
Progress Rail Locomotive Inc. | 2017 | HEMDN233.TT3 | 710G7C | Correction | Certificate of Conformity Only | HEMDN233.TT3-008 | 2017-01-26 | Original Engine Manufacturer | Remanufacture System | 11.6 | Category 2 | 10 years / 20,000 hrs |  | 2 Stroke Compression Ignition | 20 |  | Distillate Diesel Fuel | Direct Injection (Unit Injector, Electronic) |  |  | Y | CEMDN233.TT3 | V-shaped engine | Turbocharged | Variable Speed - Propulsion - Fixed Pitch Propeller |  |  | 4429 | 19 | Part 1042 | Fixed Turbocharger | Liquid | 1986 | 2011 |  | 0 | 0 | 0 | 0.043
Scania CV AB | 2017 | HY9XN16.4DB8 |  | New Submission | Certificate of Conformity Only | HY9XN16.4DB8-008 | 2017-03-29 | Original Engine Manufacturer | Commercial | 2 | Category 1 | 10 years / 10,000 hrs |  | 4 Stroke Compression Ignition | 8 |  | Distillate Diesel Fuel | Direct Injection (Unit Injector, Electronic) | Tier 3 |  | Y | EY9XN16.4DB8 | V-shaped engine | Turbocharged | Variable Speed - Propulsion - Fixed Pitch Propeller, Variable Speed - Propulsion - Controllable Pitch Propeller, Variable Speed - Auxiliary - Propeller Law |  |  | 662 | 40 | Part 1042 | Fixed Turbocharger | Liquid |  |  |  | 0.03 | 0 | 0 | 0
Northern Lights Inc. | 2017 | HADEN06.8403 | 1066H | Correction | Certificate of Conformity Only | HADEN06.8403-003 | 2017-02-06 | Post-manufacture Marinizer | Commercial | 1.1 | Category 1 | 10 years / 10,000 hrs |  | 4 Stroke Compression Ignition | 4 |  | Distillate Diesel Fuel | Direct Injection (Common Rail) | Tier 3 |  | Y | GADEN06.8403 | Inline engine | Turbocharged | Constant Speed - Auxiliary |  |  | 137 | 31 | Part 1042 | Fixed Turbocharger | Liquid |  |  |  | 0 | 0.06 | 0.006 | 0.012
Wartsila Oyj | 2017 | HWNFN581.34X | HWNFN581.34X | Correction | EIAPP Certificate Only | HWNFN581.34X-002 | 2017-03-27 | Original Engine Manufacturer | Commercial | 36.3 | Category 3 | Other | 10 Years / 12,000 Hours | 4 Stroke Compression Ignition | 16 |  | Residual Fuel | Direct Injection (Pump-Line-Nozzle, Mechanical) |  | Tier II | Y | FWNFN581.34A | V-shaped engine | Turbocharged | Constant Speed - Auxiliary |  |  | 8000 | 14 |  | Waste Gate Turbocharger | Liquid
Wartsila Oyj | 2017 | HWNFN581.34X | HWNFN581.34X | Correction | EIAPP Certificate Only | HWNFN581.34X-002 | 2017-03-27 | Original Engine Manufacturer | Commercial | 36.3 | Category 3 | Other | 10 Years / 12,000 Hours | 4 Stroke Compression Ignition | 16 |  | Natural Gas | Direct Injection (Pump-Line-Nozzle, Electronic) |  | Tier II | Y | FWNFN581.34A | V-shaped engine | Turbocharged | Constant Speed - Auxiliary |  |  | 8000 | 14 |  | Waste Gate Turbocharger | Liquid
AB Volvo Penta | 2017 | HVPXN12.8DCB |  | Running Change | Certificate of Conformity Only | HVPXN12.8DCB-010 | 2016-12-22 | Original Engine Manufacturer | Recreational | 2.1 | Category 1 | 10 years / 1,000 hrs |  | 4 Stroke Compression Ignition | 6 |  | Distillate Diesel Fuel | Direct Injection (Unit Injector, Electronic) | Tier 3 |  | Y | EVPXN12.8DCB | Inline engine | Turbocharged | Recreational Engine - Propulsion (>=37kW) |  |  | 735 | 58 | Part 1042 | Fixed Turbocharger | Liquid |  |  |  | 0 | 0.043 | 0.002 | 0.044
AB Volvo Penta | 2017 | HVPXN12.8HAA |  | New Submission | EIAPP Certificate Only | HVPXN12.8HAA-013 | 2017-03-29 | Original Engine Manufacturer | Recreational | 2.1 | Category 1 |  |  | 4 Stroke Compression Ignition | 6 |  | Distillate Diesel Fuel | Direct Injection (Unit Injector, Electronic) |  | Tier II | Y | AVPXW12.8DAA | Inline engine | Turbocharged | Recreational Engine - Propulsion (>=37kW) |  |  | 735 | 58 |  | Fixed Turbocharger | Liquid
Wartsila Oyj | 2017 | HWNFN581.34G | HWNFN581.34G | Correction | Certificate of Conformity and EIAPP Certificate | HWNFN581.34G-001 | 2017-03-24 | Original Engine Manufacturer | Commercial | 36.3 | Category 3 | Other | 10 Years / 12,000 Hours | 4 Stroke Compression Ignition | 8 |  | Natural Gas | Direct Injection (Pump-Line-Nozzle, Electronic) | Tier 3 | Tier III | Y | FWNFN581.34A | Inline engine | Turbocharged | Constant Speed - Auxiliary |  |  | 8000 | 14 | Part 1042 | Waste Gate Turbocharger | Liquid |  |  |  | 0 | 0.35 |  | 0.08
Wabtec Transportation Systems, LLC | 2017 | HGETN15.7FBA | 12V250__C | Running Change | Certificate of Conformity Only | HGETN15.7FBA-001 | 2016-12-05 | Original Engine Manufacturer | Commercial | 15.7 | Category 2 | 10 years / 20,000 hrs |  | 4 Stroke Compression Ignition | 12 |  | Distillate Diesel Fuel | Direct Injection (Common Rail) | Tier 4 |  | N |  | V-shaped engine | Turbocharged | Constant Speed - Propulsion - Controllable Pitch Propeller, Stationary - Fire Pump |  | 1.5XSTD & 1.9XSTD per 40 CFR, Part 1042. | 3500 | 19 | Part 1042 | Fixed Turbocharger | Both |  |  |  | 0 | 0 | 0.006 | 0.06
Cummins Inc. | 2017 | HCEXN08.9AAA | M15QTA | Running Change | Certificate of Conformity and EIAPP Certificate | HCEXN08.9AAA-010 | 2016-09-29 | Original Engine Manufacturer | Commercial | 1.4 | Category 1 | 10 years / 10,000 hrs |  | 4 Stroke Compression Ignition | 6 |  | Distillate Diesel Fuel | Direct Injection (Common Rail) | Tier 3 | Tier II | Y | GCEXN08.9AAA | Inline engine | Turbocharged | Variable Speed - Propulsion - Fixed Pitch Propeller |  |  | 302 | 34 | Part 1042 | Fixed Turbocharger | Liquid |  |  |  | 0.008 | 0.004 | 0 | 0.053
Cummins Inc. | 2017 | HCEXN08.9AAD | M15QTA | Running Change | Certificate of Conformity and EIAPP Certificate | HCEXN08.9AAD-004 | 2016-09-29 | Original Engine Manufacturer | Recreational | 1.4 | Category 1 | 10 years / 1,000 hrs |  | 4 Stroke Compression Ignition | 6 |  | Distillate Diesel Fuel | Direct Injection (Common Rail) | Tier 3 | Tier II | Y | GCEXN08.9AAD | Inline engine | Turbocharged | Recreational Engine - Propulsion (>=37kW) |  |  | 320 | 36 | Part 1042 | Fixed Turbocharger | Liquid |  |  |  | 0.008 | 0.004 | 0 | 0.053
Perkins Engines Co Ltd | 2017 | HPKXN07.0BP6 | C7.1 | Running Change | Certificate of Conformity Only | HPKXN07.0BP6-003 | 2016-10-27 | Original Engine Manufacturer | Recreational | 1.1 | Category 1 | 10 years / 1,000 hrs |  | 4 Stroke Compression Ignition | 6 |  | Distillate Diesel Fuel | Direct Injection (Common Rail) | Tier 3 |  | N |  | Inline engine | Turbocharged | Recreational Engine - Propulsion (>=37kW) |  |  | 373 | 53 | Part 1042 | Waste Gate Turbocharger | Air |  |  |  | 0 | 0 | 0.001 | 0.03
Wabtec Transportation Systems, LLC | 2017 | HGETN15.7CUC | 8L250__C | New Submission | Certificate of Conformity Only | HGETN15.7CUC-007 | 2017-07-17 | Original Engine Manufacturer | Commercial | 15.7 | Category 2 | 10 years / 20,000 hrs |  | 4 Stroke Compression Ignition | 8 |  | Distillate Diesel Fuel | Direct Injection (Common Rail) | Tier 4 |  | Y | GGETN15.7FBC | Inline engine | Turbocharged | Variable Speed - Propulsion - Fixed Pitch Propeller, Variable Speed - Propulsion - Controllable Pitch Propeller, Variable Speed - Auxiliary - Propeller Law, Stationary - Fire Pump, Stationary - Other |  | 1.5XSTD & 1.9XSTD per 40 CFR, Part 1042 | 2500 | 20 | Part 1042 | Fixed Turbocharger | Both |  |  |  | 0 | 0 | 0.006 | 0.06
Progress Rail Locomotive Inc. | 2017 | HEMDN211.TT2 | 645E7B | Correction | Certificate of Conformity Only | HEMDN211.TT2-010 | 2017-07-17 | Original Engine Manufacturer | Remanufacture System | 10.5 | Category 2 | 10 years / 20,000 hrs |  | 2 Stroke Compression Ignition | 20 |  | Distillate Diesel Fuel | Direct Injection (Unit Injector, Electronic) |  |  | Y | AEMDN211.TT2 | V-shaped engine | Turbocharged | Constant Speed - Propulsion - Controllable Pitch Propeller, Constant Speed - Auxiliary, Variable Speed - Propulsion - Fixed Pitch Propeller, Variable Speed - Propulsion - Controllable Pitch Propeller, Stationary - Other |  |  | 2953 | 15 | Part 1042 | Fixed Turbocharger | Liquid | 1973 | 2003 |  | 0 | 0 | 0.015 | 0.043
Progress Rail Locomotive Inc. | 2017 | HEMDN211.TT2 | 645E7B | Correction | Certificate of Conformity Only | HEMDN211.TT2-010 | 2017-07-17 | Original Engine Manufacturer | Remanufacture System | 10.5 | Category 2 | 10 years / 20,000 hrs |  | 2 Stroke Compression Ignition | 16 |  | Distillate Diesel Fuel | Direct Injection (Unit Injector, Electronic) |  |  | Y | AEMDN211.TT2 | V-shaped engine | Turbocharged | Constant Speed - Propulsion - Controllable Pitch Propeller, Constant Speed - Auxiliary, Variable Speed - Propulsion - Fixed Pitch Propeller, Variable Speed - Propulsion - Controllable Pitch Propeller |  |  | 2953 | 15 | Part 1042 | Fixed Turbocharger | Liquid | 1973 | 2003 |  | 0 | 0 | 0.015 | 0.043
Rolls-Royce Solutions America Inc | 2017 | HMDDN35.7KNA | SERIES 2000 MX6 | Running Change | Certificate of Conformity and EIAPP Certificate | HMDDN35.7KNA-002-R02 | 2016-11-22 | Original Engine Manufacturer | Recreational | 2.2 | Category 1 | Other | 10 years/ 6,000 hrs | 4 Stroke Compression Ignition | 12 |  | Distillate Diesel Fuel | Direct Injection (Common Rail) | Tier 3 | Tier II | Y | FMDDN35.7KNA | V-shaped engine | Turbocharged | Variable Speed - Propulsion - Fixed Pitch Propeller |  |  | 1630 | 47 | Part 1042 | Waste Gate Turbocharger | Liquid |  |  |  | 0 | 0 | 0.02 | 0.03
Rolls-Royce Solutions America Inc | 2017 | HMDDN35.7KNA | SERIES 2000 MX6 | Running Change | Certificate of Conformity and EIAPP Certificate | HMDDN35.7KNA-002-R02 | 2016-11-22 | Original Engine Manufacturer | Recreational | 2.2 | Category 1 | Other | 10 years/ 6,000 hrs | 4 Stroke Compression Ignition | 16 |  | Distillate Diesel Fuel | Direct Injection (Common Rail) | Tier 3 | Tier II | Y | FMDDN35.7KNA | V-shaped engine | Turbocharged | Variable Speed - Propulsion - Fixed Pitch Propeller |  |  | 1630 | 47 | Part 1042 | Waste Gate Turbocharger | Liquid |  |  |  | 0 | 0 | 0.02 | 0.03
Rolls-Royce Solutions America Inc | 2017 | HMDDN35.7KNK | SERIES 2000 MX6 | Running Change | Certificate of Conformity and EIAPP Certificate | HMDDN35.7KNK-001-R02 | 2016-11-22 | Original Engine Manufacturer | Recreational | 2.2 | Category 1 | Other | 10 years/ 4,000 hrs | 4 Stroke Compression Ignition | 10 |  | Distillate Diesel Fuel | Direct Injection (Common Rail) | Tier 3 | Tier II | Y | FMDDN35.7KNK | V-shaped engine | Turbocharged | Variable Speed - Propulsion - Fixed Pitch Propeller |  |  | 1939 | 54 | Part 1042 | Waste Gate Turbocharger | Liquid |  |  |  | 0 | 0 | 0.02 | 0.03
Scania CV AB | 2017 | HY9XN12.7DD6 |  | Correction | Certificate of Conformity Only | HY9XN12.7DD6-004 | 2016-12-28 | Original Engine Manufacturer | Commercial | 2.1 | Category 1 | 10 years / 10,000 hrs |  | 4 Stroke Compression Ignition | 6 |  | Distillate Diesel Fuel | Direct Injection (Unit Injector, Electronic) | Tier 3 |  | Y | EY9XN12.7DD6 | Inline engine | Turbocharged | Variable Speed - Propulsion - Fixed Pitch Propeller, Variable Speed - Propulsion - Controllable Pitch Propeller, Variable Speed - Auxiliary - Propeller Law |  |  | 441 | 35 | Part 1042 | Fixed Turbocharger | Liquid |  |  |  | 0.013 | 0 | 0 | 0
Scania CV AB | 2017 | HY9XN16.4DD8 |  | Correction | Certificate of Conformity Only | HY9XN16.4DD8-006 | 2016-12-28 | Original Engine Manufacturer | Commercial | 2 | Category 1 | 10 years / 10,000 hrs |  | 4 Stroke Compression Ignition | 8 |  | Distillate Diesel Fuel | Direct Injection (Unit Injector, Electronic) | Tier 3 |  | Y | EY9XN16.4DD8 | V-shaped engine | Turbocharged | Variable Speed - Propulsion - Fixed Pitch Propeller, Variable Speed - Propulsion - Controllable Pitch Propeller, Variable Speed - Auxiliary - Propeller Law |  |  | 588 | 36 | Part 1042 | Fixed Turbocharger | Liquid |  |  |  | 0.013 | 0 | 0 | 0
IHI Agri-Tech Corporation | 2017 | HH3XN.761E3C |  | Running Change | Certificate of Conformity Only | HH3XN.761E3C-002-R01 | 2016-10-27 | Original Engine Manufacturer | Commercial | 0.2 | Category 1 | 5 years / 3,000 hrs |  | 4 Stroke Compression Ignition | 2 |  | Distillate Diesel Fuel | Indirect Injection (Pump-Line-Nozzle, Mechanical) | Tier 3 |  | Y | 8H3XN.761E3C | Inline engine | Naturally aspirated | Constant Speed - Auxiliary |  |  | 10 | 10 | Part 1042 | [5 empty] | 0 | 0 | 0.013 | 0.137
Caterpillar Inc. | 2017 | HCPXN78.1AT4 |  | Correction | Certificate of Conformity Only | HCPXN78.1AT4-002 | 2016-07-18 | Original Engine Manufacturer | Commercial | 4.8 | Category 1 | 10 years / 10,000 hrs |  | 4 Stroke Compression Ignition | 12 | Selective Catalytic Reduction, Electronic Engine Control | Distillate Diesel Fuel | Direct Injection (Unit Injector, Electronic) | Tier 4 |  | N |  | V-shaped engine | Turbocharged | Constant Speed - Propulsion - Controllable Pitch Propeller, Variable Speed - Propulsion - Fixed Pitch Propeller |  |  | 2653 | 34 | Part 1042 | Waste Gate Turbocharger | Liquid |  |  |  |  | 1.07 | 1.104 | 1.42
Caterpillar Inc. | 2017 | HCPXN78.1AT4 |  | Correction | Certificate of Conformity Only | HCPXN78.1AT4-002 | 2016-07-18 | Original Engine Manufacturer | Commercial | 4.8 | Category 1 | 10 years / 10,000 hrs |  | 4 Stroke Compression Ignition | 16 | Selective Catalytic Reduction, Electronic Engine Control | Distillate Diesel Fuel | Direct Injection (Unit Injector, Electronic) | Tier 4 |  | N |  | V-shaped engine | Turbocharged | Constant Speed - Propulsion - Controllable Pitch Propeller |  |  | 2653 | 34 | Part 1042 | Waste Gate Turbocharger | Liquid |  |  |  |  | 1.07 | 1.104 | 1.42
Caterpillar Inc. | 2017 | HCPXN78.1JT4 |  | Correction | Certificate of Conformity Only | HCPXN78.1JT4-003 | 2016-07-18 | Original Engine Manufacturer | Commercial | 4.8 | Category 1 | 10 years / 10,000 hrs |  | 4 Stroke Compression Ignition | 12 | Selective Catalytic Reduction, Electronic Engine Control | Distillate Diesel Fuel | Direct Injection (Unit Injector, Electronic) | Tier 4 |  | N |  | V-shaped engine | Turbocharged | Constant Speed - Propulsion - Controllable Pitch Propeller, Constant Speed - Auxiliary |  |  | 2653 | 34 | Part 1042 | Waste Gate Turbocharger | Liquid |  |  |  |  | 1.07 | 1.104 | 1.42
Caterpillar Inc. | 2017 | HCPXN78.1JT4 |  | Correction | Certificate of Conformity Only | HCPXN78.1JT4-003 | 2016-07-18 | Original Engine Manufacturer | Commercial | 4.8 | Category 1 | 10 years / 10,000 hrs |  | 4 Stroke Compression Ignition | 16 | Selective Catalytic Reduction, Electronic Engine Control | Distillate Diesel Fuel | Direct Injection (Unit Injector, Electronic) | Tier 4 |  | N |  | V-shaped engine | Turbocharged | Constant Speed - Auxiliary |  |  | 2653 | 34 | Part 1042 | Waste Gate Turbocharger | Liquid |  |  |  |  | 1.07 | 1.104 | 1.42
Wabtec Transportation Systems, LLC | 2017 | HGETN15.7FBA | 12V250__C | Running Change | Certificate of Conformity Only | HGETN15.7FBA-001 | 2016-12-05 | Original Engine Manufacturer | Commercial | 15.7 | Category 2 | 10 years / 20,000 hrs |  | 4 Stroke Compression Ignition | 12 |  | Distillate Diesel Fuel | Direct Injection (Common Rail) | Tier 4 |  | N |  | V-shaped engine | Turbocharged | Constant Speed - Propulsion - Controllable Pitch Propeller, Stationary - Fire Pump |  | 1.5XSTD & 1.9XSTD per 40 CFR, Part 1042. | 3500 | 19 | Part 1042 | Fixed Turbocharger | Both |  |  |  | 0 | 0 | 0.009 | 0.09
Wabtec Transportation Systems, LLC | 2017 | HGETN15.7FBB | 16V250__C | Running Change | Certificate of Conformity Only | HGETN15.7FBB-006 | 2017-07-17 | Original Engine Manufacturer | Commercial | 15.7 | Category 2 | 10 years / 20,000 hrs |  | 4 Stroke Compression Ignition | 16 |  | Distillate Diesel Fuel | Direct Injection (Common Rail) | Tier 4 |  | N |  | V-shaped engine | Turbocharged | Constant Speed - Propulsion - Controllable Pitch Propeller, Variable Speed - Propulsion - Controllable Pitch Propeller, Stationary - Fire Pump |  | 1.5XSTD & 1.9XSTD per 40 CFR, Part 1042. | 4700 | 19 | Part 1042 | Fixed Turbocharger | Both |  |  |  | 0 | 0 | 0.009 | 0.09
Wabtec Transportation Systems, LLC | 2017 | HGETN15.7FBC | _L250__C | Field Fix | Certificate of Conformity Only | HGETN15.7FBC-002-R01 | 2016-12-12 | Original Engine Manufacturer | Commercial | 15.7 | Category 2 | 10 years / 20,000 hrs |  | 4 Stroke Compression Ignition | 8 |  | Distillate Diesel Fuel | Direct Injection (Common Rail) | Tier 4 |  | N |  | Inline engine | Turbocharged | Variable Speed - Propulsion - Fixed Pitch Propeller, Variable Speed - Propulsion - Controllable Pitch Propeller, Variable Speed - Auxiliary - Propeller Law, Stationary - Fire Pump, Stationary - Other |  | 1.5XSTD & 1.9XSTD per 40 CFR, Part 1042 | 2500 | 20 | Part 1042 | Fixed Turbocharger | Both |  |  |  | 0 | 0 | 0.009 | 0.09
Caterpillar Inc. | 2017 | HCPXN296.AT4 |  | Correction | Certificate of Conformity Only | HCPXN296.AT4-001 | 2015-12-14 | Original Engine Manufacturer | Commercial | 18.4 | Category 2 | 10 years / 20,000 hrs |  | 4 Stroke Compression Ignition | 12 | Selective Catalytic Reduction, Electronic Engine Control | Distillate Diesel Fuel | Direct Injection (Unit Injector, Electronic) | Tier 4 |  | N |  | V-shaped engine | Turbocharged | Constant Speed - Auxiliary |  |  | 5566 | 19 | Part 1042 | Fixed Turbocharger | Liquid |  |  |  |  | 1.07 | 1.125 | 1.42
Scania CV AB | 2017 | HY9XN12.7R3A |  | Correction | Certificate of Conformity Only | HY9XN12.7R3A-010 | 2017-09-07 | Original Engine Manufacturer | Recreational | 2.1 | Category 1 | 10 years / 1,000 hrs |  | 4 Stroke Compression Ignition | 6 |  | Distillate Diesel Fuel | Direct Injection (Common Rail) | Tier 3 |  | N |  | Inline engine | Turbocharged | Recreational Engine - Propulsion (>=37kW) |  |  | 588 | 46 | Part 1042 | Waste Gate Turbocharger | Liquid |  |  |  | 0 | 0 | 0 | 0.4
Cummins Inc. | 2016 | GCEXN06.7AAC | M11QTA | New Submission | Certificate of Conformity and EIAPP Certificate | GCEXN06.7AAC-014 | 2015-09-29 | Original Engine Manufacturer | Commercial | 1.1 | Category 1 | 10 years / 10,000 hrs |  | 4 Stroke Compression Ignition | 6 |  | Distillate Diesel Fuel | Direct Injection (Common Rail) | Tier 3 | Tier II | Y | FCEXN06.7AAC | Inline engine | Turbocharged | Constant Speed - Auxiliary |  |  | 210 | 31 | Part 1042 | Variable Geometry Turbocharger | Liquid |  |  |  | 0 | 0.125 | 0 | 0
FPT Industrial S.p.A. | 2016 | GFPXN06.7R3A | NEF-570 | New Submission | Certificate of Conformity Only | GFPXN06.7R3A-002 | 2015-09-03 | Original Engine Manufacturer | Recreational | 1.1 | Category 1 | 10 years / 1,000 hrs |  | 4 Stroke Compression Ignition | 6 |  | Distillate Diesel Fuel | Direct Injection (Common Rail) | Tier 3 |  | Y | FFPXN06.7R3A | Inline engine | Turbocharged | Variable Speed - Propulsion - Fixed Pitch Propeller |  |  | 419 | 62 | Part 1042 | Waste Gate Turbocharger | Liquid |  |  |  | 0.026 | 0 | 0.005 | 0.053
Kubota Corporation | 2016 | GKBXN03.3BCC |  | New Submission | Certificate of Conformity Only | GKBXN03.3BCC-002 | 2015-09-30 | Original Engine Manufacturer | Commercial | 0.8 | Category 1 | 7 years / 5,000 hrs |  | 4 Stroke Compression Ignition | 4 |  | Distillate Diesel Fuel | Indirect Injection (Pump-Line-Nozzle, Mechanical) | Tier 3 |  | Y | EKBXN03.3BCC | Inline engine | Naturally aspirated | Constant Speed - Auxiliary |  | Please see separate document "Marine NTE proof for V2403 and V3300.pdf" on Verify. | 36 | 11 | Part 1042 | [5 empty] | 0 | 0 | 0.012 | 0.336
Caterpillar Inc. | 2016 | GCPXN15.2EB3 |  | New Submission | Certificate of Conformity Only | GCPXN15.2EB3-012 | 2015-12-02 | Original Engine Manufacturer | Commercial | 2.5 | Category 1 | 10 years / 10,000 hrs |  | 4 Stroke Compression Ignition | 6 |  | Distillate Diesel Fuel | Direct Injection (Unit Injector, Electronic) | Tier 3 |  | N |  | Inline engine | Turbocharged | Variable Speed - Auxiliary - Non Propeller Law (>=19kW) |  |  | 403 | 26 | Part 1042 | Fixed Turbocharger | Liquid |  |  |  | 0.01 | 0 | 0.009 | 0.34
Deere & Company | 2016 | GJDXN06.8148 | 350MAD | New Submission | Certificate of Conformity Only | GJDXN06.8148-002 | 2015-09-02 | Original Engine Manufacturer | Commercial | 1.1 | Category 1 | 10 years / 10,000 hrs |  | 4 Stroke Compression Ignition | 6 |  | Distillate Diesel Fuel | Direct Injection (Common Rail) | Tier 3 |  | Y | DJDXN06.8148 | Inline engine | Turbocharged | Constant Speed - Auxiliary |  |  | 183 | 27 | Part 1042 | Fixed Turbocharger | Liquid |  |  |  | 0 | 0 | 0.006 | 0
Yanmar Power Technology Co., Ltd. | 2016 | GYDXN5.81D6C |  | Correction | Certificate of Conformity Only | GYDXN5.81D6C-002 | 2015-10-29 | Original Engine Manufacturer | Commercial | 0.9 | Category 1 | 10 years / 10,000 hrs |  | 4 Stroke Compression Ignition | 6 |  | Distillate Diesel Fuel | Direct Injection (Common Rail) | Tier 3 |  | N |  | Inline engine | Turbocharged | Variable Speed - Propulsion - Fixed Pitch Propeller |  |  | 331 | 57 | Part 1042 | Fixed Turbocharger | Liquid |  |  |  | 0.1 | 0 | 0.01 | 0.32
Deere & Company | 2016 | GJDXN09.0163 | 450MHC | New Submission | Certificate of Conformity Only | GJDXN09.0163-017 | 2015-10-02 | Original Engine Manufacturer | Commercial | 1.4 | Category 1 | 10 years / 10,000 hrs |  | 4 Stroke Compression Ignition | 6 |  | Distillate Diesel Fuel | Direct Injection (Common Rail) | Tier 3 |  | Y | FJDXN09.0163 | Inline engine | Turbocharged | Variable Speed - Auxiliary - Non Propeller Law (>=19kW) |  |  | 280 | 31 | Part 1042 | Variable Geometry Turbocharger | Air |  |  |  | 0.01 | 0 | 0.011 | 0
Northern Lights Inc. | 2016 | GADEN2.491DZ | M864 | Correction | Certificate of Conformity Only | GADEN2.491DZ-002 | 2015-10-29 | Post-manufacture Marinizer | Commercial | 0.6 | Category 1 | 10 years / 10,000 hrs |  | 4 Stroke Compression Ignition | 4 |  | Distillate Diesel Fuel | Direct Injection (Common Rail) | Tier 3 |  | Y | FADEN2.491DZ | Inline engine | Naturally aspirated | Constant Speed - Auxiliary |  |  | 29 | 12 | Part 1042 | [5 empty] | 0 | 0.06 | 0.006 | 0.012
Northern Lights Inc. | 2016 | GADEN03.3S4S | M944T3 | New Submission | Certificate of Conformity Only | GADEN03.3S4S-004 | 2015-10-29 | Post-manufacture Marinizer | Commercial | 0.8 | Category 1 | 10 years / 10,000 hrs |  | 4 Stroke Compression Ignition | 4 |  | Distillate Diesel Fuel | Direct Injection (Common Rail) | Tier 3 |  | Y | FADEN03.3S4S | Inline engine | Turbocharged | Constant Speed - Auxiliary |  |  | 45 | 14 | Part 1042 | Fixed Turbocharger | Not Applicable |  |  |  | 0 | 0.08 | 0.025 | 0.014
AB Volvo Penta | 2016 | GVPXN12.8DCB |  | New Submission | Certificate of Conformity Only | GVPXN12.8DCB-005 | 2015-12-11 | Original Engine Manufacturer | Recreational | 2.1 | Category 1 | 10 years / 1,000 hrs |  | 4 Stroke Compression Ignition | 6 |  | Distillate Diesel Fuel | Direct Injection (Unit Injector, Electronic) | Tier 3 |  | Y | EVPXN12.8DCB | Inline engine | Turbocharged | Recreational Engine - Propulsion (>=37kW) |  |  | 662 | 52 | Part 1042 | Waste Gate Turbocharger | Liquid |  |  |  | 0 | 0.043 | 0.002 | 0.044
AB Volvo Penta | 2016 | GVPXN12.8EFB |  | New Submission | Certificate of Conformity Only | GVPXN12.8EFB-006 | 2015-12-11 | Original Engine Manufacturer | Commercial | 2.1 | Category 1 | 10 years / 10,000 hrs |  | 4 Stroke Compression Ignition | 6 |  | Distillate Diesel Fuel | Direct Injection (Pump-Line-Nozzle, Mechanical) | Tier 3 |  | Y | CVPXN12.8DFA | Inline engine | Turbocharged | Constant Speed - Propulsion - Controllable Pitch Propeller, Constant Speed - Auxiliary |  |  | 400 | 31 | Part 1042 | Waste Gate Turbocharger | Air |  |  |  | 0 | 0 | 0.048 | 0.653
AB Volvo Penta | 2016 | GVPXN05.5DCB |  | New Submission | Certificate of Conformity Only | GVPXN05.5DCB-010 | 2015-12-11 | Original Engine Manufacturer | Recreational | 0.9 | Category 1 | 10 years / 1,000 hrs |  | 4 Stroke Compression Ignition | 4 |  | Distillate Diesel Fuel | Direct Injection (Common Rail) | Tier 3 |  | Y | DVPXN05.5DCB | Inline engine | Other | Recreational Engine - Propulsion (>=37kW) |  |  | 320 | 60 | Part 1042 | Fixed Turbocharger | Liquid |  |  |  | 0.001 | 0 | 0 | 0.048
Yanmar Power Technology Co., Ltd. | 2016 | GYDXN2.19E4C |  | New Submission | Certificate of Conformity Only | GYDXN2.19E4C-008 | 2015-12-02 | Original Engine Manufacturer | Commercial | 0.5 | Category 1 | 10 years / 10,000 hrs |  | 4 Stroke Compression Ignition | 4 |  | Distillate Diesel Fuel | Direct Injection (Common Rail) | Tier 3 |  | Y | FYDXN2.19E4C | Inline engine | Naturally aspirated | Variable Speed - Propulsion - Fixed Pitch Propeller |  |  | 42 | 19 | Part 1042 | [5 empty] | 0.07 | 0 | 0 | 0.59
Ingram Barge Company | 2016 | GIGMN10.6F7B |  | New Submission | Certificate of Conformity Only | GIGMN10.6F7B-002 | 2015-11-18 | Original Engine Manufacturer | Remanufacture System | 10.5 | Category 2 | 10 years / 20,000 hrs |  | 2 Stroke Compression Ignition | 16 |  | Distillate Diesel Fuel | Direct Injection (Unit Injector, Mechanical) |  |  | Y | FIGMN10.6F7B | V-shaped engine | Turbocharged | Variable Speed - Propulsion - Fixed Pitch Propeller |  |  | 2539 | 15 | Part 1042 | Fixed Turbocharger | Air | 1973 | 2006 |  | 0 | 0 | 0.015 | 0
Yanmar Power Technology Co., Ltd. | 2016 | GYDXN2.19D4C |  | Correction | Certificate of Conformity Only | GYDXN2.19D4C-007 | 2015-12-02 | Original Engine Manufacturer | Commercial | 0.5 | Category 1 | 10 years / 10,000 hrs |  | 4 Stroke Compression Ignition | 4 |  | Distillate Diesel Fuel | Direct Injection (Common Rail) | Tier 3 |  | Y | FYDXN2.19D4C | Inline engine | Naturally aspirated | Variable Speed - Propulsion - Fixed Pitch Propeller |  |  | 42 | 19 | Part 1042 | [5 empty] | 0.07 | 0 | 0 | 0.59
Cummins Inc. | 2016 | GCEXN19.0AAA | M32QTA01 | Running Change | Certificate of Conformity and EIAPP Certificate | GCEXN19.0AAA-012 | 2015-09-29 | Original Engine Manufacturer | Commercial | 3.1 | Category 1 | 10 years / 10,000 hrs |  | 4 Stroke Compression Ignition | 6 |  | Distillate Diesel Fuel | Direct Injection (Common Rail) | Tier 3 | Tier II | Y | FCEXN19.0AAA | Inline engine | Turbocharged | Variable Speed - Propulsion - Fixed Pitch Propeller |  | Please refer to NTE Documents | 1342 | 32 | Part 1042 | Fixed Turbocharger | Liquid |  |  |  | 0 | 0 | 0.021 | 0.011
Cummins Inc. | 2016 | GCEXN19.0AAA | M32QTA01 | Running Change | Certificate of Conformity and EIAPP Certificate | GCEXN19.0AAA-012 | 2015-09-29 | Original Engine Manufacturer | Commercial | 3.1 | Category 1 | 10 years / 10,000 hrs |  | 4 Stroke Compression Ignition | 12 |  | Distillate Diesel Fuel | Direct Injection (Common Rail) | Tier 3 | Tier II | Y | FCEXN19.0AAA | V-shaped engine | Turbocharged | Constant Speed - Auxiliary |  | Please refer to NTE Documents | 1342 | 32 | Part 1042 | Fixed Turbocharger | Liquid |  |  |  | 0 | 0 | 0.021 | 0.011
MAN Truck & Bus AG | 2016 | GMNBN12.4RE2 |  | New Submission | Certificate of Conformity Only | GMNBN12.4RE2-005 | 2015-12-04 | Original Engine Manufacturer | Recreational | 2 | Category 1 | Other | 10 Years / 2000 hours | 4 Stroke Compression Ignition | 6 |  | Distillate Diesel Fuel | Direct Injection (Common Rail) | Tier 3 |  | N |  | Inline engine | Turbocharged | Variable Speed - Propulsion - Fixed Pitch Propeller, Recreational Engine - Propulsion (>=37kW) |  |  | 588 | 47 | Part 1042 | Waste Gate Turbocharger | Liquid |  |  |  | 0 | 0.03 | 0.03 | 0.4
Yanmar Power Technology Co., Ltd. | 2016 | GYDXN0.57P2N |  | Correction | Certificate of Conformity Only | GYDXN0.57P2N-009 | 2015-12-02 | Original Engine Manufacturer | Commercial | 0.2 | Category 1 | 5 years / 3,000 hrs |  | 4 Stroke Compression Ignition | 2 |  | Distillate Diesel Fuel | Indirect Injection (Pump-Line-Nozzle, Mechanical) | Tier 3 |  | Y | DYDXN0.57P2N | Inline engine | Naturally aspirated | Variable Speed - Propulsion - Fixed Pitch Propeller |  |  | 10 | 18 | Part 1042 | [5 empty] | 0.02 | 0 | 0.02 | 0.08
Progress Rail Locomotive Inc. | 2016 | GEMDN211.TEF | 645EB, 645FB | New Submission | Certificate of Conformity Only | GEMDN211.TEF-001 | 2015-11-03 | Original Engine Manufacturer | Remanufacture System | 10.5 | Category 2 | 10 years / 20,000 hrs |  | 2 Stroke Compression Ignition | 16 |  | Distillate Diesel Fuel | Direct Injection (Unit Injector, Mechanical) |  |  | Y | AEMDN211.TEF | V-shaped engine | Turbocharged | Constant Speed - Propulsion - Controllable Pitch Propeller, Constant Speed - Auxiliary, Variable Speed - Propulsion - Fixed Pitch Propeller |  |  | 3284 | 17 | Part 1042 | Fixed Turbocharger | Liquid | 1973 | 2003 |  | 0 | 0 | 0 | 0.043
Progress Rail Locomotive Inc. | 2016 | GEMDN211.TEF | 645EB, 645FB | New Submission | Certificate of Conformity Only | GEMDN211.TEF-001 | 2015-11-03 | Original Engine Manufacturer | Remanufacture System | 10.5 | Category 2 | 10 years / 20,000 hrs |  | 2 Stroke Compression Ignition | 12 |  | Distillate Diesel Fuel | Direct Injection (Unit Injector, Mechanical) |  |  | Y | AEMDN211.TEF | V-shaped engine | Turbocharged | Constant Speed - Propulsion - Controllable Pitch Propeller, Constant Speed - Auxiliary, Variable Speed - Propulsion - Fixed Pitch Propeller |  |  | 3284 | 17 | Part 1042 | Fixed Turbocharger | Liquid | 1973 | 2003 |  | 0 | 0 | 0 | 0.043
Progress Rail Locomotive Inc. | 2016 | GEMDN169.RBL | 645E1, E2, E2N, E6, E8 | New Submission | Certificate of Conformity Only | GEMDN169.RBL-002 | 2015-12-08 | Original Engine Manufacturer | Remanufacture System | 10.5 | Category 2 | 10 years / 20,000 hrs |  | 2 Stroke Compression Ignition | 16 |  | Distillate Diesel Fuel | Direct Injection (Unit Injector, Mechanical) |  |  | Y | 9EMDN169.RBL | V-shaped engine | Naturally aspirated | Constant Speed - Propulsion - Controllable Pitch Propeller, Constant Speed - Auxiliary, Variable Speed - Propulsion - Fixed Pitch Propeller |  |  | 1641 | 10 | Part 1042 |  |  | 1973 | 2003 |  | 0 | 0 | 0 | 0.043
Rolls-Royce Solutions America Inc | 2016 | GMDDN14.0NWK | SERIES 1600 MARINE | New Submission | Certificate of Conformity Only | GMDDN14.0NWK-003 | 2016-02-04 | Original Engine Manufacturer | Commercial | 1.7 | Category 1 | 10 years / 10,000 hrs |  | 4 Stroke Compression Ignition | 6 |  | Distillate Diesel Fuel | Direct Injection (Common Rail) | Tier 3 |  | Y | FMDDN14.0NWK | Inline engine | Turbocharged | Constant Speed - Auxiliary |  |  | 355 | 34 | Part 1042 | Fixed Turbocharger | Liquid |  |  |  | 0.09 | 0.34 | 0 | 0.48
Caterpillar Inc. | 2016 | GCPXN32.1ER3 |  | Running Change | Certificate of Conformity Only | GCPXN32.1ER3-010 | 2015-10-26 | Original Engine Manufacturer | Recreational | 2.6 | Category 1 | 10 years / 1,000 hrs |  | 4 Stroke Compression Ignition | 12 |  | Distillate Diesel Fuel | Direct Injection (Unit Injector, Electronic) | Tier 3 |  | N |  | V-shaped engine | Turbocharged | Recreational Engine - Propulsion (>=37kW) |  |  | 1417 | 44 | Part 1042 | Fixed Turbocharger | Liquid |  |  |  | 0 | 0 | 0.001 | 0.03
Progress Rail Locomotive Inc. | 2016 | GEMDN233.TT3 | 710G7C | Running Change | Certificate of Conformity Only | GEMDN233.TT3-004 | 2015-12-08 | Original Engine Manufacturer | Remanufacture System | 11.6 | Category 2 | 10 years / 20,000 hrs |  | 2 Stroke Compression Ignition | 12 |  | Distillate Diesel Fuel | Direct Injection (Unit Injector, Electronic) |  |  | Y | CEMDN233.TT3 | V-shaped engine | Turbocharged | Variable Speed - Propulsion - Fixed Pitch Propeller |  |  | 4429 | 19 | Part 1042 | Fixed Turbocharger | Liquid | 1986 | 2011 |  | 0 | 0 | 0 | 0.043
Mitsubishi Heavy Industries Engine & Turbocharger, Ltd. | 2016 | GMVXN49.0CCA | SR-TAW | Running Change | Certificate of Conformity Only | GMVXN49.0CCA-002 | 2015-12-14 | Original Engine Manufacturer | Commercial | 4 | Category 1 | 10 years / 10,000 hrs |  | 4 Stroke Compression Ignition | 16 |  | Distillate Diesel Fuel | Direct Injection (Pump-Line-Nozzle, Mechanical) | Tier 3 |  | Y | DMVXN49.0CCA | V-shaped engine | Turbocharged | Variable Speed - Propulsion - Fixed Pitch Propeller, Variable Speed - Auxiliary - Propeller Law |  | Please refer to NTE report | 1250 | 19 | Part 1042 | Fixed Turbocharger | Liquid |  |  |  | 0.02 | 0.16 | 0.005 | 0.03
NANNI INDUSTRIES SAS | 2016 | GNANN02.2031 |  | New Submission | Certificate of Conformity Only | GNANN02.2031-001 | 2016-03-17 | Post-manufacture Marinizer | Commercial | 0.5 | Category 1 | 10 years / 10,000 hrs |  | 4 Stroke Compression Ignition | 4 |  | Distillate Diesel Fuel | Indirect Injection (Pump-Line-Nozzle, Mechanical) | Tier 3 |  | Y | FNANN02.2031 | Inline engine | Naturally aspirated | Variable Speed - Propulsion - Fixed Pitch Propeller |  |  | 34 | 15 | Part 1042 | [5 empty] | 0.016 | 0 | 0.018 | 0.285
Caterpillar Inc. | 2016 | GCPXN15.2EA3 |  | Correction | Certificate of Conformity Only | GCPXN15.2EA3-011 | 2015-12-02 | Original Engine Manufacturer | Commercial | 2.5 | Category 1 | 10 years / 10,000 hrs |  | 4 Stroke Compression Ignition | 6 |  | Distillate Diesel Fuel | Direct Injection (Unit Injector, Electronic) | Tier 3 |  | N |  | Inline engine | Turbocharged | Constant Speed - Auxiliary |  |  | 400 | 26 | Part 1042 | Fixed Turbocharger | Liquid |  |  |  | 0.01 | 0 | 0.009 | 0.34
Deere & Company | 2016 | GJDXN04.5146 | 350MTC | Running Change | Certificate of Conformity Only | GJDXN04.5146-006 | 2015-09-25 | Original Engine Manufacturer | Commercial | 1.1 | Category 1 | 10 years / 10,000 hrs |  | 4 Stroke Compression Ignition | 4 |  | Distillate Diesel Fuel | Direct Injection (Common Rail) | Tier 3 |  | Y | DJDXN04.5146 | Inline engine | Turbocharged | Constant Speed - Auxiliary |  |  | 80 | 18 | Part 1042 | Fixed Turbocharger | None |  |  |  | 0 | 0 | 0 | 0
Caterpillar Inc. | 2016 | GCPXN09.3EE3 |  | Running Change | Certificate of Conformity Only | GCPXN09.3EE3-018 | 2015-12-02 | Original Engine Manufacturer | Commercial | 1.5 | Category 1 | 10 years / 10,000 hrs |  | 4 Stroke Compression Ignition | 6 |  | Distillate Diesel Fuel | Direct Injection (Common Rail) | Tier 3 |  | N |  | Inline engine | Turbocharged | Constant Speed - Auxiliary |  |  | 360 | 39 | Part 1042 | Fixed Turbocharger | Liquid |  |  |  | 0.01 | 0 | 0.009 | 0.34
Caterpillar Inc. | 2016 | GCPXN09.3EE3 |  | Running Change | Certificate of Conformity Only | GCPXN09.3EE3-018 | 2015-12-02 | Original Engine Manufacturer | Commercial | 1.5 | Category 1 | 10 years / 10,000 hrs |  | 4 Stroke Compression Ignition | 6 |  | Distillate Diesel Fuel | Direct Injection (Common Rail) | Tier 3 |  | N |  | Inline engine | Turbocharged | Constant Speed - Propulsion - Controllable Pitch Propeller |  |  | 360 | 39 | Part 1042 | Fixed Turbocharger | Liquid |  |  |  | 0.01 | 0 | 0.009 | 0.34
Caterpillar Inc. | 2016 | GCPXN32.1EP3 |  | Running Change | Certificate of Conformity Only | GCPXN32.1EP3-007 | 2015-10-26 | Original Engine Manufacturer | Commercial | 2.6 | Category 1 | 10 years / 10,000 hrs |  | 4 Stroke Compression Ignition | 12 |  | Distillate Diesel Fuel | Direct Injection (Unit Injector, Electronic) | Tier 3 |  | N |  | V-shaped engine | Turbocharged | Variable Speed - Propulsion - Fixed Pitch Propeller |  |  | 1081 | 34 | Part 1042 | Fixed Turbocharger | Liquid |  |  |  | 0.01 | 0 | 0.009 | 0.34
NANNI INDUSTRIES SAS | 2016 | GNANN02.0032 |  | New Submission | Certificate of Conformity Only | GNANN02.0032-007 | 2016-08-26 | Post-manufacture Marinizer | Commercial | 0.4 | Category 1 | 10 years / 10,000 hrs |  | 4 Stroke Compression Ignition | 4 |  | Distillate Diesel Fuel | Indirect Injection (Pump-Line-Nozzle, Mechanical) | Tier 3 |  | N |  | Inline engine | Naturally aspirated | Variable Speed - Propulsion - Fixed Pitch Propeller |  |  | 30 | 15 | Part 1042 | [5 empty] | 0.016 | 0 | 0.018 | 0.285
MAN Truck & Bus AG | 2016 | GMNBN24.2CO2 |  | Running Change | Certificate of Conformity Only | GMNBN24.2CO2-003 | 2015-12-04 | Original Engine Manufacturer | Commercial | 2 | Category 1 | 10 years / 10,000 hrs |  | 4 Stroke Compression Ignition | 12 |  | Distillate Diesel Fuel | Direct Injection (Common Rail) | Tier 3 |  | Y | FMNBN24.2CO2 | V-shaped engine | Turbocharged | Variable Speed - Propulsion - Fixed Pitch Propeller, Variable Speed - Propulsion - Controllable Pitch Propeller |  |  | 1213 | 50 | Part 1042 | Fixed Turbocharger | Liquid |  |  |  | 0 | 0 | 0.03 | 0.2
IHI Agri-Tech Corporation | 2016 | GH3XN.761E3C |  | Running Change | Certificate of Conformity Only | GH3XN.761E3C-001 | 2015-12-14 | Original Engine Manufacturer | Commercial | 0.2 | Category 1 | 5 years / 3,000 hrs |  | 4 Stroke Compression Ignition | 3 |  | Distillate Diesel Fuel | Indirect Injection (Pump-Line-Nozzle, Mechanical) | Tier 3 |  | Y | 8H3XN.761E3C | Inline engine | Naturally aspirated | Constant Speed - Auxiliary |  |  | 10 | 20 | Part 1042 | [5 empty] | 0 | 0 | 0.013 | 0.137
Rolls-Royce Solutions America Inc | 2016 | GMDDN35.7KNA | SERIES 2000 MX6 | Running Change | Certificate of Conformity and EIAPP Certificate | GMDDN35.7KNA-001 | 2016-02-04 | Original Engine Manufacturer | Recreational | 2.2 | Category 1 | Other | 10 years/ 6,000 hrs | 4 Stroke Compression Ignition | 12 |  | Distillate Diesel Fuel | Direct Injection (Common Rail) | Tier 3 | Tier II | Y | FMDDN35.7KNA | V-shaped engine | Turbocharged | Variable Speed - Propulsion - Fixed Pitch Propeller |  |  | 1630 | 47 | Part 1042 | Waste Gate Turbocharger | Liquid |  |  |  | 0 | 0 | 0.02 | 0.03
Rolls-Royce Solutions America Inc | 2016 | GMDDN35.7KNA | SERIES 2000 MX6 | Running Change | Certificate of Conformity and EIAPP Certificate | GMDDN35.7KNA-001 | 2016-02-04 | Original Engine Manufacturer | Recreational | 2.2 | Category 1 | Other | 10 years/ 6,000 hrs | 4 Stroke Compression Ignition | 16 |  | Distillate Diesel Fuel | Direct Injection (Common Rail) | Tier 3 | Tier II | Y | FMDDN35.7KNA | V-shaped engine | Turbocharged | Variable Speed - Propulsion - Fixed Pitch Propeller |  |  | 1630 | 47 | Part 1042 | Waste Gate Turbocharger | Liquid |  |  |  | 0 | 0 | 0.02 | 0.03
Caterpillar Inc. | 2016 | GCPXN09.3IMO |  | Running Change | EIAPP Certificate Only | GCPXN09.3IMO-019 | 2016-05-12 | Original Engine Manufacturer | Commercial | 1.5 | Category 1 |  |  | 4 Stroke Compression Ignition | 6 |  | Distillate Diesel Fuel | Direct Injection (Common Rail) |  | Tier II | N |  | Inline engine | Turbocharged | Variable Speed - Auxiliary - Non Propeller Law (>=19kW) |  |  | 355 | 38 |  | Fixed Turbocharger | Liquid
IHI Agri-Tech Corporation | 2016 | GH3XN2.22NLC |  | Running Change | Certificate of Conformity Only | GH3XN2.22NLC-004 | 2015-12-14 | Original Engine Manufacturer | Commercial | 0.5 | Category 1 | 7 years / 5,000 hrs |  | 4 Stroke Compression Ignition | 4 |  | Distillate Diesel Fuel | Indirect Injection (Pump-Line-Nozzle, Mechanical) | Tier 3 |  | Y | 8H3XN2.22NLC | Inline engine | Naturally aspirated | Constant Speed - Auxiliary |  |  | 24 | 11 | Part 1042 | [5 empty] | 0 | 0 | 0.008 | 0.136
Wabtec Transportation Systems, LLC | 2016 | GGETN15.7FBA | 12V250__C | Running Change | Certificate of Conformity Only | GGETN15.7FBA-002 | 2015-09-25 | Original Engine Manufacturer | Commercial | 15.7 | Category 2 | 10 years / 20,000 hrs |  | 4 Stroke Compression Ignition | 12 |  | Distillate Diesel Fuel | Direct Injection (Common Rail) | Tier 4 |  | N |  | V-shaped engine | Turbocharged | Constant Speed - Propulsion - Controllable Pitch Propeller, Stationary - Fire Pump |  | 1.5XSTD & 1.9XSTD per 40 CFR, Part 1042. | 3500 | 19 | Part 1042 | Fixed Turbocharger | Both |  |  |  | 0 | 0 | 0.006 | 0.06
Yanmar Power Technology Co., Ltd. | 2016 | GYDXN4.46D8H |  | Running Change | Certificate of Conformity Only | GYDXN4.46D8H-011 | 2015-12-02 | Original Engine Manufacturer | Recreational | 0.5 | Category 1 | 10 years / 1,000 hrs |  | 4 Stroke Compression Ignition | 8 |  | Distillate Diesel Fuel | Direct Injection (Common Rail) | Tier 3 |  | Y | CYDXN4.46D8H | V-shaped engine | Turbocharged | Variable Speed - Propulsion - Fixed Pitch Propeller |  |  | 272 | 61 | Part 1042 | Waste Gate Turbocharger | Liquid |  |  |  | 0 | 0 | 0 | 0.56
IHI Agri-Tech Corporation | 2016 | GH3XN1.49N3C |  | Running Change | Certificate of Conformity Only | GH3XN1.49N3C-003 | 2015-12-14 | Original Engine Manufacturer | Commercial | 0.4 | Category 1 | 5 years / 3,000 hrs |  | 4 Stroke Compression Ignition | 3 |  | Distillate Diesel Fuel | Indirect Injection (Pump-Line-Nozzle, Mechanical) | Tier 3 |  | Y | 8H3XN1.49N3C | Inline engine | Naturally aspirated | Constant Speed - Auxiliary |  |  | 16 | 11 | Part 1042 | [5 empty] | 0 | 0 | 0.008 | 0.136
Scania CV AB | 2016 | GY9XN12.7DB6 |  | Running Change | Certificate of Conformity Only | GY9XN12.7DB6-002-R01 | 2016-02-01 | Original Engine Manufacturer | Commercial | 2.1 | Category 1 | 10 years / 10,000 hrs |  | 4 Stroke Compression Ignition | 6 |  | Distillate Diesel Fuel | Direct Injection (Unit Injector, Electronic) | Tier 3 |  | Y | EY9XN12.7DB6 | Inline engine | Turbocharged | Variable Speed - Propulsion - Fixed Pitch Propeller, Variable Speed - Propulsion - Controllable Pitch Propeller, Variable Speed - Auxiliary - Propeller Law |  |  | 496 | 39 | Part 1042 | Fixed Turbocharger | Liquid |  |  |  | 0.028 | 0 | 0 | 0
Scania CV AB | 2016 | GY9XN16.4DA8 |  | Running Change | Certificate of Conformity Only | GY9XN16.4DA8-005-R01 | 2016-02-01 | Original Engine Manufacturer | Commercial | 2 | Category 1 | 10 years / 10,000 hrs |  | 4 Stroke Compression Ignition | 8 |  | Distillate Diesel Fuel | Direct Injection (Unit Injector, Electronic) | Tier 3 |  | Y | EY9XN16.4DA8 | V-shaped engine | Turbocharged | Variable Speed - Propulsion - Fixed Pitch Propeller, Variable Speed - Propulsion - Controllable Pitch Propeller, Variable Speed - Auxiliary - Propeller Law |  |  | 515 | 31 | Part 1042 | Fixed Turbocharger | Liquid |  |  |  | 0.027 | 0 | 0 | 0
Wabtec Transportation Systems, LLC | 2016 | GGETN15.7FBA | 12V250__C | Field Fix | Certificate of Conformity Only | GGETN15.7FBA-002 | 2015-09-25 | Original Engine Manufacturer | Commercial | 15.7 | Category 2 | 10 years / 20,000 hrs |  | 4 Stroke Compression Ignition | 12 |  | Distillate Diesel Fuel | Direct Injection (Common Rail) | Tier 4 |  | N |  | V-shaped engine | Turbocharged | Constant Speed - Propulsion - Controllable Pitch Propeller, Stationary - Fire Pump |  | 1.5XSTD & 1.9XSTD per 40 CFR, Part 1042. | 3500 | 19 | Part 1042 | Fixed Turbocharger | Both |  |  |  | 0 | 0 | 0.006 | 0.06
Wabtec Transportation Systems, LLC | 2016 | GGETN15.7FBA | 12V250__C | Field Fix | Certificate of Conformity Only | GGETN15.7FBA-002 | 2015-09-25 | Original Engine Manufacturer | Commercial | 15.7 | Category 2 | 10 years / 20,000 hrs |  | 4 Stroke Compression Ignition | 12 |  | Distillate Diesel Fuel | Direct Injection (Common Rail) | Tier 4 |  | N |  | V-shaped engine | Turbocharged | Constant Speed - Propulsion - Controllable Pitch Propeller, Stationary - Fire Pump |  | 1.5XSTD & 1.9XSTD per 40 CFR, Part 1042. | 3500 | 19 | Part 1042 | Fixed Turbocharger | Both |  |  |  | 0 | 0 | 0.009 | 0.09
Wabtec Transportation Systems, LLC | 2016 | GGETN15.7FBC | 8L250__C | Field Fix | Certificate of Conformity Only | GGETN15.7FBC-006-R01 | 2016-05-24 | Original Engine Manufacturer | Commercial | 15.7 | Category 2 | 10 years / 20,000 hrs |  | 4 Stroke Compression Ignition | 8 |  | Distillate Diesel Fuel | Direct Injection (Common Rail) | Tier 4 |  | N |  | Inline engine | Turbocharged | Constant Speed - Propulsion - Controllable Pitch Propeller, Variable Speed - Propulsion - Controllable Pitch Propeller, Stationary - Other |  | 1.5XSTD & 1.9XSTD per 40 CFR, Part 1042 | 2500 | 20 | Part 1042 | Fixed Turbocharger | Both |  |  |  | 0 | 0 | 0.009 | 0.09
Caterpillar Inc. | 2016 | GCPXN09.3EE3 |  | Correction | Certificate of Conformity Only | GCPXN09.3EE3-018 | 2015-12-02 | Original Engine Manufacturer | Commercial | 1.5 | Category 1 | 10 years / 10,000 hrs |  | 4 Stroke Compression Ignition | 6 |  | Distillate Diesel Fuel | Direct Injection (Common Rail) | Tier 3 |  | N |  | Inline engine | Turbocharged | Constant Speed - Propulsion - Controllable Pitch Propeller |  | We request a "Narrower NTE Zone" per the document entitled "Caterpillar Tier 3 & Tier 4 Marine Narrower NTE Zone Request Version 1.0 | 360 | 39 | Part 1042 | Fixed Turbocharger | Liquid |  |  |  | 0.01 | 0 | 0.009 | 0.34
Caterpillar Inc. | 2016 | GCPXN18.1EE3 |  | Correction | Certificate of Conformity Only | GCPXN18.1EE3-003 | 2015-10-26 | Original Engine Manufacturer | Commercial | 3 | Category 1 | 10 years / 10,000 hrs |  | 4 Stroke Compression Ignition | 6 |  | Distillate Diesel Fuel | Direct Injection (Unit Injector, Electronic) | Tier 3 |  | N |  | Inline engine | Turbocharged | Constant Speed - Propulsion - Controllable Pitch Propeller, Constant Speed - Auxiliary |  | We request a "Narrower NTE Zone" per the document entitled "Caterpillar Tier 3 & Tier 4 Marine Narrower NTE Zone Request Version 1.0" | 515 | 28 | Part 1042 | Fixed Turbocharger | Liquid |  |  |  | 0.01 | 0 | 0.009 | 0.34
Hyundai SeasAll Co., Ltd. | 2016 | GHYSN12.7HYS | GHYSN12.7HYS | Correction | Certificate of Conformity and EIAPP Certificate | GHYSN12.7HYS-002 | 2016-05-24 | Original Engine Manufacturer | Commercial | 2.1 | Category 1 | 10 years / 10,000 hrs |  | 4 Stroke Compression Ignition | 6 |  | Distillate Diesel Fuel | Direct Injection (Pump-Line-Nozzle, Electronic) | Tier 3 | Tier II | Y | FHYSN12.7HYS | Inline engine | Turbocharged | Variable Speed - Propulsion - Fixed Pitch Propeller |  |  | 390 | 31 | Part 1042 | Variable Geometry Turbocharger | Liquid |  |  |  | 0.01 | 0 | 0.009 | 0.34
Wabtec Transportation Systems, LLC | 2016 | GGETN15.7EMQ | 12V250__C | Field Fix | Certificate of Conformity and EIAPP Certificate | GGETN15.7EMQ-001-R13 | 2015-07-02 | Original Engine Manufacturer | Commercial | 15.7 | Category 2 | 10 years / 20,000 hrs |  | 4 Stroke Compression Ignition | 12 |  | Distillate Diesel Fuel | Direct Injection (Common Rail) | Tier 4 | Tier III | N |  | V-shaped engine | Turbocharged | Constant Speed - Propulsion - Controllable Pitch Propeller, Stationary - Fire Pump |  | 1.5XSTD & 1.9XSTD per 40 CFR, Part 1042. | 3500 | 19 | Part 1042 | Fixed Turbocharger | Both |  |  |  | 0 | 0 | 0.009 | 0.09
Shuyler Line Navigation Company, Inc | 2016 | GSYNN0491MDE | MAN 6G50ME-B9.5 | Correction | EIAPP Certificate Only | GSYNN0491MDE-002-R01 | 2025-07-30 | Independent Commercial Importer | Commercial | 490.8 | Category 3 | 10 years / 10,000 hrs |  | 2 Stroke Compression Ignition | 6 |  | Distillate Diesel Fuel | Direct Injection (Pump-Line-Nozzle, Electronic) |  | Tier II | N |  | Inline engine | Turbocharged | Variable Speed - Propulsion - Fixed Pitch Propeller |  |  | 7180 | 2 |  | Fixed Turbocharger | Liquid
National Railway Equipment Co. | 2016 | GNREN186.EU3 | GNREN186.EU3 | New Submission | Certificate of Conformity Only | GNREN186.EU3-004 | 2016-03-25 |  | Remanufacture System based on Locomotive | [20 empty] | Part 1042 |  |  | 2016 | 2016
NANNI INDUSTRIES SAS | 2016 | GNANN00.7SM1 | SM | Correction | Certificate of Conformity Only | GNANN00.7SM1-005 | 2016-03-25 | Post-manufacture Marinizer | Commercial | 0.2 | Category 1 | 10 years / 10,000 hrs |  | 4 Stroke Compression Ignition | 3 |  | Distillate Diesel Fuel | Indirect Injection (Pump-Line-Nozzle, Mechanical) | Tier 3 |  | Y | ENANN00.7SM1 | Inline engine | Naturally aspirated | Variable Speed - Propulsion - Fixed Pitch Propeller |  |  | 15 | 21 | Part 1042 | [5 empty] | 0.016 | 0 | 0.018 | 0.285
Wabtec Transportation Systems, LLC | 2016 | GGETN15.7NBC | XL250WDC | Field Fix | EIAPP Certificate Only | GGETN15.7NBC-005-R13 | 2016-05-24 | Original Engine Manufacturer | Commercial | 15.7 | Category 2 | 10 years / 20,000 hrs |  | 4 Stroke Compression Ignition | 8 |  | Distillate Diesel Fuel | Direct Injection (Common Rail) |  | Tier III | N |  | Inline engine | Turbocharged | Constant Speed - Propulsion - Controllable Pitch Propeller, Variable Speed - Propulsion - Controllable Pitch Propeller |  | The IMO Annex VI, NOx Technical Code 2008 does not require NTE's. | 2500 | 20 |  | Fixed Turbocharger | Both
Wartsila Oyj | 2016 | GWNFN2050.TO | GWNFW2050.TO | Correction | EIAPP Certificate Only | GWNFN2050.TO-001-R01 | 2015-04-24 | Original Engine Manufacturer | Commercial | 113.8 | Category 3 |  |  | 4 Stroke Compression Ignition | 12 |  | Residual Fuel | Direct Injection (Pump-Line-Nozzle, Mechanical) |  | Tier II | Y | FWNFN2050.5A | V-shaped engine | Turbocharged | Constant Speed - Propulsion - Controllable Pitch Propeller |  |  | 11700 | 9 |  | Waste Gate Turbocharger | Liquid
Caterpillar Inc. | 2016 | GCPXN18.1EH3 |  | New Submission | Certificate of Conformity Only | GCPXN18.1EH3-004 | 2015-10-26 | Original Engine Manufacturer | Commercial | 3 | Category 1 | 10 years / 10,000 hrs |  | 4 Stroke Compression Ignition | 6 |  | Distillate Diesel Fuel | Direct Injection (Unit Injector, Electronic) | Tier 3 |  | N |  | Inline engine | Turbocharged | Variable Speed - Propulsion - Fixed Pitch Propeller |  |  | 747 | 41 | Part 1042 | Fixed Turbocharger | Liquid |  |  |  | 0.01 | 0 | 0.009 | 0.34
Cummins Inc. | 2016 | GCEXN06.7AAB | M10QTA | New Submission | Certificate of Conformity and EIAPP Certificate | GCEXN06.7AAB-006 | 2015-08-07 | Original Engine Manufacturer | Commercial | 1.1 | Category 1 | 10 years / 10,000 hrs |  | 4 Stroke Compression Ignition | 6 |  | Distillate Diesel Fuel | Direct Injection (Common Rail) | Tier 3 | Tier II | Y | FCEXN06.7AAB | Inline engine | Turbocharged | Variable Speed - Propulsion - Fixed Pitch Propeller |  |  | 405 | 33 | Part 1042 | Variable Geometry Turbocharger | Liquid |  |  |  | 0 | 0.125 | 0 | 0
Cummins Inc. | 2016 | GCEXN08.3AAA | M14QTA | New Submission | Certificate of Conformity and EIAPP Certificate | GCEXN08.3AAA-007 | 2015-08-07 | Original Engine Manufacturer | Commercial | 1.3 | Category 1 | 10 years / 1,000 hrs |  | 4 Stroke Compression Ignition | 6 |  | Distillate Diesel Fuel | Direct Injection (Common Rail) | Tier 3 | Tier II | Y | FCEXN08.3AAA | Inline engine | Turbocharged | Variable Speed - Propulsion - Fixed Pitch Propeller |  |  | 441 | 53 | Part 1042 | Fixed Turbocharger | Liquid |  |  |  | 0.008 | 0.004 | 0 | 0.053
Cummins Inc. | 2016 | GCEXN10.8AAA | M18QTA | New Submission | Certificate of Conformity and EIAPP Certificate | GCEXN10.8AAA-009 | 2015-08-07 | Original Engine Manufacturer | Commercial | 1.8 | Category 1 | 10 years / 10,000 hrs |  | 4 Stroke Compression Ignition | 6 |  | Distillate Diesel Fuel | Direct Injection (Common Rail) | Tier 3 | Tier II | Y | FCEXN10.8AAA | Inline engine | Turbocharged | Recreational Engine - Propulsion (>=37kW) |  |  | 526 | 49 | Part 1042 | Fixed Turbocharger | Liquid |  |  |  | 0 | 0 | 0 | 0
Cummins Inc. | 2016 | GCEXN10.8AAC | M18QTA | New Submission | Certificate of Conformity and EIAPP Certificate | GCEXN10.8AAC-011 | 2015-09-29 | Original Engine Manufacturer | Commercial | 1.8 | Category 1 | 10 years / 10,000 hrs |  | 4 Stroke Compression Ignition | 6 |  | Distillate Diesel Fuel | Direct Injection (Common Rail) | Tier 3 | Tier II | Y | FCEXN10.8AAC | Inline engine | Turbocharged | Constant Speed - Auxiliary |  | Please refer to NTE Documents | 317 | 29 | Part 1042 | Variable Geometry Turbocharger | Liquid |  |  |  | 0 | 0 | 0 | 0
Cummins Inc. | 2016 | GCEXN19.0AAA | M32QTA01 | New Submission | Certificate of Conformity and EIAPP Certificate | GCEXN19.0AAA-012 | 2015-09-29 | Original Engine Manufacturer | Commercial | 3.1 | Category 1 | 10 years / 10,000 hrs |  | 4 Stroke Compression Ignition | 6 |  | Distillate Diesel Fuel | Direct Injection (Common Rail) | Tier 3 | Tier II | Y | FCEXN19.0AAA | Inline engine | Turbocharged | Constant Speed - Propulsion - Controllable Pitch Propeller |  | Please refer to NTE Documents | 1342 | 32 | Part 1042 | Fixed Turbocharger | Liquid |  |  |  | 0 | 0 | 0.021 | 0.011
Perkins Engines Co Ltd | 2016 | GPKXN07.0BP1 | PERK 1206D-E70TA CAT C7.1 | New Submission | Certificate of Conformity Only | GPKXN07.0BP1-001 | 2015-12-09 | Original Engine Manufacturer | Commercial | 1.1 | Category 1 | 10 years / 10,000 hrs |  | 4 Stroke Compression Ignition | 6 |  | Distillate Diesel Fuel | Direct Injection (Common Rail) | Tier 3 |  | N |  | Inline engine | Turbocharged | Constant Speed - Auxiliary |  |  | 241 | 34 | Part 1042 | Fixed Turbocharger | Liquid |  |  |  | 0.01 | 0 | 0.009 | 0.34
Caterpillar Inc. | 2016 | GCPXN32.1EH3 |  | New Submission | Certificate of Conformity Only | GCPXN32.1EH3-008 | 2015-10-26 | Original Engine Manufacturer | Commercial | 2.6 | Category 1 | 10 years / 10,000 hrs |  | 4 Stroke Compression Ignition | 12 |  | Distillate Diesel Fuel | Direct Injection (Unit Injector, Electronic) | Tier 3 |  | N |  | V-shaped engine | Turbocharged | Variable Speed - Propulsion - Fixed Pitch Propeller |  |  | 1342 | 42 | Part 1042 | Fixed Turbocharger | Liquid |  |  |  | 0.01 | 0 | 0.009 | 0.34
Stellantis Europe S.p.A | 2016 | GFTGN02.0K4V | GFTGN02.0K4V | New Submission | Certificate of Conformity Only | GFTGN02.0K4V-002 | 2015-09-03 | Original Engine Manufacturer | Recreational | 0.4 | Category 1 | 10 years / 1,000 hrs |  | 4 Stroke Compression Ignition | 4 |  | Distillate Diesel Fuel | Direct Injection (Common Rail) | Tier 3 |  | N |  | Inline engine | Turbocharged | Recreational Engine - Propulsion (>=37kW) |  | Engines belonging to this Engine Family have been tested according to 40 CFR Part 1042 and Part 1065 in order to demonstrate that they are fully NTE compliant. | 127 | 64 | Part 1042 | Variable Geometry Turbocharger | Both |  |  |  | 0 | 0 | 0.012 | 0.04
Deere & Company | 2016 | GJDXN04.5161 | 350MHB | New Submission | Certificate of Conformity Only | GJDXN04.5161-003 | 2015-09-25 | Original Engine Manufacturer | Commercial | 1.1 | Category 1 | 10 years / 10,000 hrs |  | 4 Stroke Compression Ignition | 4 |  | Distillate Diesel Fuel | Direct Injection (Common Rail) | Tier 3 |  | Y | FJDXN04.5161 | Inline engine | Turbocharged | Constant Speed - Auxiliary |  |  | 129 | 29 | Part 1042 | Fixed Turbocharger | Air |  |  |  | 0 | 0 | 0 | 0
Deere & Company | 2016 | GJDXN04.5146 | 350MTC | New Submission | Certificate of Conformity Only | GJDXN04.5146-006 | 2015-09-25 | Original Engine Manufacturer | Commercial | 1.1 | Category 1 | 10 years / 10,000 hrs |  | 4 Stroke Compression Ignition | 4 |  | Distillate Diesel Fuel | Direct Injection (Common Rail) | Tier 3 |  | Y | DJDXN04.5146 | Inline engine | Turbocharged | Constant Speed - Auxiliary |  |  | 80 | 18 | Part 1042 | Fixed Turbocharger | None |  |  |  | 0 | 0 | 0 | 0
Mitsubishi Heavy Industries Engine & Turbocharger, Ltd. | 2016 | GMVXN14.6CCA | SB-TAW | Running Change | Certificate of Conformity Only | GMVXN14.6CCA-001-R01 | 2015-06-02 | Original Engine Manufacturer | Commercial | 2.4 | Category 1 | 10 years / 10,000 hrs |  | 4 Stroke Compression Ignition | 6 |  | Distillate Diesel Fuel | Direct Injection (Pump-Line-Nozzle, Mechanical) | Tier 3 |  | N |  | Inline engine | Turbocharged | Variable Speed - Propulsion - Fixed Pitch Propeller, Variable Speed - Auxiliary - Propeller Law |  | Please refer to NTE report | 320 | 22 | Part 1042 | Fixed Turbocharger | Liquid |  |  |  | 0.01 | 0.15 | 0.004 | 0.04
Discovery Energy, LLC. | 2016 | GKHXN1.37SF1 |  | New Submission | Certificate of Conformity Only | GKHXN1.37SF1-001 | 2015-11-18 | Original Engine Manufacturer | Recreational | 0.3 | Category 1 | 5 years / 3,000 hrs |  | 4 Stroke Compression Ignition | 3 |  | Distillate Diesel Fuel | Indirect Injection (Unit Injector, Mechanical) | Tier 3 |  | Y | FKHXN1.37SF1 | Inline engine | Naturally aspirated | Constant Speed - Auxiliary |  |  | 15 | 11 | Part 1042 | [5 empty] | 0 | 0 | 0.044 | 0.795
Deere & Company | 2016 | GJDXN09.0153 | 450MSE | New Submission | Certificate of Conformity Only | GJDXN09.0153-011 | 2015-10-02 | Original Engine Manufacturer | Commercial | 1.4 | Category 1 | 10 years / 10,000 hrs |  | 4 Stroke Compression Ignition | 6 |  | Distillate Diesel Fuel | Direct Injection (Common Rail) | Tier 3 |  | Y | EJDXN09.0153 | Inline engine | Turbocharged | Constant Speed - Auxiliary |  |  | 306 | 34 | Part 1042 | Fixed Turbocharger | Liquid |  |  |  | 0 | 0 | 0.006 | 0
AB Volvo Penta | 2016 | GVPXN12.8DHB |  | New Submission | Certificate of Conformity Only | GVPXN12.8DHB-003 | 2015-12-11 | Original Engine Manufacturer | Commercial | 2.1 | Category 1 | 10 years / 10,000 hrs |  | 4 Stroke Compression Ignition | 6 |  | Distillate Diesel Fuel | Direct Injection (Unit Injector, Electronic) | Tier 3 |  | Y | CVPXN12.8DHB | Inline engine | Turbocharged | Variable Speed - Auxiliary - Non Propeller Law (>=19kW) |  |  | 441 | 35 | Part 1042 | Waste Gate Turbocharger | Both |  |  |  | 0 | 0 | 0.048 | 0.653
IHI Agri-Tech Corporation | 2016 | GH3XN.761D20 |  | Correction | Certificate of Conformity Only | GH3XN.761D20-006 | 2015-12-14 | Original Engine Manufacturer | Recreational | 0.2 | Category 1 | 10 years / 1,000 hrs |  | 4 Stroke Compression Ignition | 3 |  | Distillate Diesel Fuel | Indirect Injection (Pump-Line-Nozzle, Mechanical) | Tier 3 |  | Y | 8H3XN.761D20 | Inline engine | Naturally aspirated | Variable Speed - Propulsion - Fixed Pitch Propeller |  |  | 14 | 18 | Part 1042 | [5 empty] | 0 | 0 | 0.01 | 0.105
IHI Agri-Tech Corporation | 2016 | GH3XN.761E3C |  | Correction | Certificate of Conformity Only | GH3XN.761E3C-001 | 2015-12-14 | Original Engine Manufacturer | Commercial | 0.2 | Category 1 | 5 years / 3,000 hrs |  | 4 Stroke Compression Ignition | 3 |  | Distillate Diesel Fuel | Indirect Injection (Pump-Line-Nozzle, Mechanical) | Tier 3 |  | Y | 8H3XN.761E3C | Inline engine | Naturally aspirated | Constant Speed - Auxiliary |  |  | 10 | 20 | Part 1042 | [5 empty] | 0 | 0 | 0.013 | 0.137
AB Volvo Penta | 2016 | GVPXN12.8DAB |  | New Submission | Certificate of Conformity Only | GVPXN12.8DAB-007 | 2015-12-11 | Original Engine Manufacturer | Commercial | 2.1 | Category 1 | 10 years / 10,000 hrs |  | 4 Stroke Compression Ignition | 6 |  | Distillate Diesel Fuel | Direct Injection (Unit Injector, Electronic) | Tier 3 |  | Y | EVPXN12.8DAB | Inline engine | Turbocharged | Variable Speed - Propulsion - Fixed Pitch Propeller, Variable Speed - Propulsion - Controllable Pitch Propeller, Variable Speed - Auxiliary - Propeller Law |  |  | 588 | 46 | Part 1042 | Waste Gate Turbocharger | Liquid |  |  |  | 0 | 0 | 0.048 | 0.653
Yanmar Power Technology Co., Ltd. | 2016 | GYDXN2.00E4C |  | Correction | Certificate of Conformity Only | GYDXN2.00E4C-006 | 2015-12-02 | Original Engine Manufacturer | Commercial | 0.4 | Category 1 | 10 years / 10,000 hrs |  | 4 Stroke Compression Ignition | 4 |  | Distillate Diesel Fuel | Direct Injection (Common Rail) | Tier 3 |  | Y | FYDXN2.00E4C | Inline engine | Turbocharged | Variable Speed - Propulsion - Fixed Pitch Propeller |  |  | 59 | 30 | Part 1042 | Fixed Turbocharger | Liquid |  |  |  | 0.02 | 0 | 0 | 0
Cummins Inc. | 2016 | GCEXN19.0AAA | M32QTA01 | Running Change | Certificate of Conformity and EIAPP Certificate | GCEXN19.0AAA-012 | 2015-09-29 | Original Engine Manufacturer | Commercial | 3.1 | Category 1 | 10 years / 10,000 hrs |  | 4 Stroke Compression Ignition | 12 |  | Distillate Diesel Fuel | Direct Injection (Common Rail) | Tier 3 | Tier II | Y | FCEXN19.0AAA | V-shaped engine | Turbocharged | Constant Speed - Propulsion - Controllable Pitch Propeller |  | Please refer to NTE Documents | 1342 | 32 | Part 1042 | Fixed Turbocharger | Liquid |  |  |  | 0 | 0 | 0.021 | 0.011
Cummins Inc. | 2016 | GCEXN19.0AAA | M32QTA01 | Running Change | Certificate of Conformity and EIAPP Certificate | GCEXN19.0AAA-012 | 2015-09-29 | Original Engine Manufacturer | Commercial | 3.1 | Category 1 | 10 years / 10,000 hrs |  | 4 Stroke Compression Ignition | 6 |  | Distillate Diesel Fuel | Direct Injection (Common Rail) | Tier 3 | Tier II | Y | FCEXN19.0AAA | Inline engine | Turbocharged | Constant Speed - Auxiliary |  | Please refer to NTE Documents | 1342 | 32 | Part 1042 | Fixed Turbocharger | Liquid |  |  |  | 0 | 0 | 0.021 | 0.011
Cummins Inc. | 2016 | GCEXN19.0AAA | M32QTA01 | Running Change | Certificate of Conformity and EIAPP Certificate | GCEXN19.0AAA-012 | 2015-09-29 | Original Engine Manufacturer | Commercial | 3.1 | Category 1 | 10 years / 10,000 hrs |  | 4 Stroke Compression Ignition | 16 |  | Distillate Diesel Fuel | Direct Injection (Common Rail) | Tier 3 | Tier II | Y | FCEXN19.0AAA | V-shaped engine | Turbocharged | Constant Speed - Auxiliary |  | Please refer to NTE Documents | 1342 | 32 | Part 1042 | Fixed Turbocharger | Liquid |  |  |  | 0 | 0 | 0.021 | 0.011
MAN Truck & Bus AG | 2016 | GMNBN12.4CO2 |  | New Submission | Certificate of Conformity Only | GMNBN12.4CO2-006 | 2015-12-04 | Original Engine Manufacturer | Commercial | 2 | Category 1 | 10 years / 10,000 hrs |  | 4 Stroke Compression Ignition | 6 |  | Distillate Diesel Fuel | Direct Injection (Common Rail) | Tier 3 |  | N |  | Inline engine | Turbocharged | Variable Speed - Propulsion - Fixed Pitch Propeller |  |  | 537 | 43 | Part 1042 | Waste Gate Turbocharger | Liquid |  |  |  | 0 | 0 | 0.03 | 0.21
Progress Rail Locomotive Inc. | 2016 | GEMDN233.TT3 | 710G7C | New Submission | Certificate of Conformity Only | GEMDN233.TT3-004 | 2015-12-08 | Original Engine Manufacturer | Remanufacture System | 11.6 | Category 2 | 10 years / 20,000 hrs |  | 2 Stroke Compression Ignition | 20 |  | Distillate Diesel Fuel | Direct Injection (Unit Injector, Electronic) |  |  | Y | CEMDN233.TT3 | V-shaped engine | Turbocharged | Variable Speed - Propulsion - Fixed Pitch Propeller |  |  | 4429 | 19 | Part 1042 | Fixed Turbocharger | Liquid | 1986 | 2011 |  | 0 | 0 | 0 | 0.043
Progress Rail Locomotive Inc. | 2016 | GEMDN211.TT2 | 645E7B | New Submission | Certificate of Conformity Only | GEMDN211.TT2-005 | 2015-12-23 | Original Engine Manufacturer | Remanufacture System | 10.5 | Category 2 | 10 years / 20,000 hrs |  | 2 Stroke Compression Ignition | 8 |  | Distillate Diesel Fuel | Direct Injection (Unit Injector, Electronic) |  |  | Y | AEMDN211.TT2 | V-shaped engine | Turbocharged | Constant Speed - Propulsion - Controllable Pitch Propeller, Constant Speed - Auxiliary, Variable Speed - Propulsion - Fixed Pitch Propeller, Variable Speed - Propulsion - Controllable Pitch Propeller |  |  | 2953 | 15 | Part 1042 | Fixed Turbocharger | Liquid | 1973 | 2003 |  | 0 | 0 | 0.015 | 0.043
Progress Rail Locomotive Inc. | 2016 | GEMDN169.RT2 | 645E | New Submission | Certificate of Conformity Only | GEMDN169.RT2-010 | 2016-02-19 | Original Engine Manufacturer | Remanufacture System | 10.5 | Category 2 | 10 years / 20,000 hrs |  | 2 Stroke Compression Ignition | 16 |  | Distillate Diesel Fuel | Direct Injection (Unit Injector, Electronic) |  |  | Y | AEMDN169.RT2 | V-shaped engine | Naturally aspirated | Constant Speed - Propulsion - Controllable Pitch Propeller, Variable Speed - Propulsion - Fixed Pitch Propeller, Variable Speed - Propulsion - Controllable Pitch Propeller |  |  | 1723 | 10 | Part 1042 |  |  | 1973 | 2000 |  | 0 | 0 | 0.015 | 0.043
Beta Marine Ltd | 2016 | GBTAN.898KCB | BETA25 | New Submission | Certificate of Conformity Only | GBTAN.898KCB-006 | 2015-12-03 | Post-manufacture Marinizer | Recreational | 0.2 | Category 1 | 10 years / 1,000 hrs |  | 4 Stroke Compression Ignition | 3 |  | Distillate Diesel Fuel | Indirect Injection (Pump-Line-Nozzle, Mechanical) | Tier 3 |  | Y | EBTAN.898KCB | Inline engine | Naturally aspirated | Variable Speed - Propulsion - Fixed Pitch Propeller |  | 41CFR1042 NTE mode using NTE zone for commercial CI marine engines per 1042.505(b)(1) as engine is under 37kW. NTE analysis / information now provided to support compliance per 40CFR1042.205(p). With reference to Beta25 see NTE spreadsheet and NTE summary. | 18 | 22 | Part 1042 | [5 empty] | 0 | 0 | 0 | 0
Wabtec Transportation Systems, LLC | 2016 | GGETN15.7CUA | 12V250__C | New Submission | Certificate of Conformity Only | GGETN15.7CUA-004 | 2015-12-23 | Original Engine Manufacturer | Commercial | 15.7 | Category 2 | 10 years / 20,000 hrs |  | 4 Stroke Compression Ignition | 12 |  | Distillate Diesel Fuel | Direct Injection (Common Rail) | Tier 4 |  | N |  | V-shaped engine | Turbocharged | Variable Speed - Propulsion - Fixed Pitch Propeller, Variable Speed - Propulsion - Controllable Pitch Propeller, Variable Speed - Auxiliary - Propeller Law, Stationary - Fire Pump |  | 1.5XSTD & 1.9XSTD per 40 CFR, Part 1042 | 3500 | 19 | Part 1042 | Fixed Turbocharger | Both |  |  |  | 0 | 0 | 0.006 | 0.06
Steyr Motors AG | 2016 | GSTYN3.200M1 | M16TCAM | New Submission | Certificate of Conformity and EIAPP Certificate | GSTYN3.200M1-002 | 2016-01-22 | Original Engine Manufacturer | Commercial | 0.5 | Category 1 | 10 years / 10,000 hrs |  | 4 Stroke Compression Ignition | 6 |  | Distillate Diesel Fuel | Direct Injection (Unit Injector, Mechanical) | Tier 3 | Tier II | Y | FSTYN3.200M1 | Inline engine | Turbocharged | Variable Speed - Propulsion - Fixed Pitch Propeller, Variable Speed - Auxiliary - Propeller Law |  |  | 215 | 67 | Part 1042 | Variable Geometry Turbocharger | Liquid |  |  |  | 0 | 0.168 | 0 | 0.081
Societe Internationale des Moteurs-Baudouin | 2016 | GMRBN26.3COM |  | Correction | Certificate of Conformity and EIAPP Certificate | GMRBN26.3COM-001 | 2016-02-01 | Original Engine Manufacturer | Commercial | 2.6 | Category 1 | 10 years / 10,000 hrs |  | 4 Stroke Compression Ignition | 8 |  | Distillate Diesel Fuel | Direct Injection (Common Rail) | Tier 3 | Tier II | N |  | V-shaped engine | Turbocharged | Constant Speed - Auxiliary |  |  | 1215 | 38 | Part 1042 | Waste Gate Turbocharger | Both |  |  |  | 0 | 0.01 | 0.009 | 0.34
Societe Internationale des Moteurs-Baudouin | 2016 | GMRBN26.3COM |  | Correction | Certificate of Conformity and EIAPP Certificate | GMRBN26.3COM-001 | 2016-02-01 | Original Engine Manufacturer | Commercial | 2.6 | Category 1 | 10 years / 10,000 hrs |  | 4 Stroke Compression Ignition | 6 |  | Distillate Diesel Fuel | Direct Injection (Common Rail) | Tier 3 | Tier II | N |  | Inline engine | Turbocharged | Constant Speed - Auxiliary |  |  | 1215 | 38 | Part 1042 | Waste Gate Turbocharger | Both |  |  |  | 0 | 0.01 | 0.009 | 0.34
Societe Internationale des Moteurs-Baudouin | 2016 | GMRBN26.3REC |  | Correction | Certificate of Conformity Only | GMRBN26.3REC-002 | 2016-02-01 | Original Engine Manufacturer | Recreational | 2.6 | Category 1 | 10 years / 1,000 hrs |  | 4 Stroke Compression Ignition | 12 |  | Distillate Diesel Fuel | Direct Injection (Common Rail) | Tier 3 |  | N |  | V-shaped engine | Turbocharged | Recreational Engine - Propulsion (>=37kW) |  |  | 1215 | 38 | Part 1042 | Waste Gate Turbocharger | Both |  |  |  | 0 | 0.01 | 0.009 | 0.34
Progress Rail Locomotive Inc. | 2016 | GEMDN233.TT3 | 710G7C | Running Change | Certificate of Conformity Only | GEMDN233.TT3-004 | 2015-12-08 | Original Engine Manufacturer | Remanufacture System | 11.6 | Category 2 | 10 years / 20,000 hrs |  | 2 Stroke Compression Ignition | 20 |  | Distillate Diesel Fuel | Direct Injection (Unit Injector, Electronic) |  |  | Y | CEMDN233.TT3 | V-shaped engine | Turbocharged | Constant Speed - Propulsion - Controllable Pitch Propeller, Constant Speed - Auxiliary, Variable Speed - Propulsion - Fixed Pitch Propeller, Variable Speed - Propulsion - Controllable Pitch Propeller |  |  | 4429 | 19 | Part 1042 | Fixed Turbocharger | Liquid | 1986 | 2011 |  | 0 | 0 | 0 | 0.043
Mitsubishi Heavy Industries Engine & Turbocharger, Ltd. | 2016 | GMVXN49.0CCA | SR-TAW | Running Change | Certificate of Conformity Only | GMVXN49.0CCA-002 | 2015-12-14 | Original Engine Manufacturer | Commercial | 4 | Category 1 | 10 years / 10,000 hrs |  | 4 Stroke Compression Ignition | 6 |  | Distillate Diesel Fuel | Direct Injection (Pump-Line-Nozzle, Mechanical) | Tier 3 |  | Y | DMVXN49.0CCA | Inline engine | Turbocharged | Variable Speed - Propulsion - Fixed Pitch Propeller, Variable Speed - Auxiliary - Propeller Law |  | Please refer to NTE report | 1250 | 19 | Part 1042 | Fixed Turbocharger | Liquid |  |  |  | 0.02 | 0.16 | 0.005 | 0.03
Caterpillar Inc. | 2016 | GCPXN09.3EB3 |  | Correction | Certificate of Conformity Only | GCPXN09.3EB3-016 | 2015-12-02 | Original Engine Manufacturer | Commercial | 1.5 | Category 1 | 10 years / 10,000 hrs |  | 4 Stroke Compression Ignition | 6 |  | Distillate Diesel Fuel | Direct Injection (Common Rail) | Tier 3 |  | N |  | Inline engine | Turbocharged | Variable Speed - Auxiliary - Non Propeller Law (>=19kW) |  |  | 280 | 30 | Part 1042 | Fixed Turbocharger | Liquid |  |  |  | 0.01 | 0 | 0.009 | 0.34
Caterpillar Inc. | 2016 | GCPXN09.3EH3 |  | Correction | Certificate of Conformity Only | GCPXN09.3EH3-015 | 2015-12-02 | Original Engine Manufacturer | Commercial | 1.5 | Category 1 | 10 years / 10,000 hrs |  | 4 Stroke Compression Ignition | 6 |  | Distillate Diesel Fuel | Direct Injection (Common Rail) | Tier 3 |  | N |  | Inline engine | Turbocharged | Variable Speed - Propulsion - Fixed Pitch Propeller |  |  | 355 | 38 | Part 1042 | Asymmetric | Liquid |  |  |  | 0.01 | 0 | 0.009 | 0.34
Caterpillar Inc. | 2016 | GCPXN32.1EH3 |  | Correction | Certificate of Conformity Only | GCPXN32.1EH3-008 | 2015-10-26 | Original Engine Manufacturer | Commercial | 2.6 | Category 1 | 10 years / 10,000 hrs |  | 4 Stroke Compression Ignition | 12 |  | Distillate Diesel Fuel | Direct Injection (Unit Injector, Electronic) | Tier 3 |  | N |  | V-shaped engine | Turbocharged | Variable Speed - Propulsion - Fixed Pitch Propeller |  |  | 1342 | 42 | Part 1042 | Fixed Turbocharger | Liquid |  |  |  | 0.01 | 0 | 0.009 | 0.34
Caterpillar Inc. | 2016 | GCPXN18.1EH3 |  | Correction | Certificate of Conformity Only | GCPXN18.1EH3-004 | 2015-10-26 | Original Engine Manufacturer | Commercial | 3 | Category 1 | 10 years / 10,000 hrs |  | 4 Stroke Compression Ignition | 6 |  | Distillate Diesel Fuel | Direct Injection (Unit Injector, Electronic) | Tier 3 |  | N |  | Inline engine | Turbocharged | Variable Speed - Propulsion - Fixed Pitch Propeller |  |  | 747 | 41 | Part 1042 | Fixed Turbocharger | Liquid |  |  |  | 0.01 | 0 | 0.009 | 0.34
Caterpillar Inc. | 2016 | GCPXN18.1EP3 |  | Correction | Certificate of Conformity Only | GCPXN18.1EP3-005 | 2015-10-26 | Original Engine Manufacturer | Commercial | 3 | Category 1 | 10 years / 10,000 hrs |  | 4 Stroke Compression Ignition | 6 |  | Distillate Diesel Fuel | Direct Injection (Unit Injector, Electronic) | Tier 3 |  | N |  | Inline engine | Turbocharged | Variable Speed - Propulsion - Fixed Pitch Propeller |  |  | 599 | 33 | Part 1042 | Fixed Turbocharger | Liquid |  |  |  | 0.01 | 0 | 0.009 | 0.34
Beta Marine Ltd | 2016 | GBTAN.719CMA | BETA20 | Correction | Certificate of Conformity Only | GBTAN.719CMA-007 | 2016-01-22 | Post-manufacture Marinizer | Commercial | 0.2 | Category 1 | 5 years / 3,000 hrs |  | 4 Stroke Compression Ignition | 3 |  | Distillate Diesel Fuel | Indirect Injection (Pump-Line-Nozzle, Mechanical) | Tier 3 |  | N |  | Inline engine | Naturally aspirated | Variable Speed - Auxiliary - Propeller Law |  | 41CFR1042 NTE mode using NTE zone for commercial CI marine engines per 1042.505(b)(1) as engine is under 37kW. NTE analysis / information now provided to support compliance per 40CFR1042.205(p). With reference to Beta20 see NTE spreadsheet and NTE summary. | 15 | 21 | Part 1042 | [5 empty] | 0 | 0 | 0 | 0
Mitsubishi Heavy Industries Engine & Turbocharger, Ltd. | 2016 | GMVXN30.0CCA | SR2-TAW | Running Change | Certificate of Conformity Only | GMVXN30.0CCA-004 | 2015-12-14 | Original Engine Manufacturer | Commercial | 4.9 | Category 1 | 10 years / 10,000 hrs |  | 4 Stroke Compression Ignition | 6 |  | Distillate Diesel Fuel | Direct Injection (Pump-Line-Nozzle, Mechanical) | Tier 3 |  | Y | EMVXN30.0CCA | Inline engine | Turbocharged | Variable Speed - Propulsion - Fixed Pitch Propeller, Variable Speed - Auxiliary - Propeller Law |  | Please refer to NTE report | 599 | 20 | Part 1042 | Fixed Turbocharger | Liquid |  |  |  | 0.01 | 0.16 | 0.003 | 0.04
Caterpillar Inc. | 2016 | GCPXN09.3EP3 |  | Running Change | Certificate of Conformity Only | GCPXN09.3EP3-001 | 2015-05-15 | Original Engine Manufacturer | Commercial | 1.5 | Category 1 | 10 years / 10,000 hrs |  | 4 Stroke Compression Ignition | 6 |  | Distillate Diesel Fuel | Direct Injection (Common Rail) | Tier 3 |  | N |  | Inline engine | Turbocharged | Variable Speed - Propulsion - Fixed Pitch Propeller |  |  | 310 | 33 | Part 1042 | Fixed Turbocharger | Liquid |  |  |  | 0.01 | 0 | 0.009 | 0.34
IHI Agri-Tech Corporation | 2016 | GH3XN.761E3C |  | Running Change | Certificate of Conformity Only | GH3XN.761E3C-001 | 2015-12-14 | Original Engine Manufacturer | Commercial | 0.2 | Category 1 | 5 years / 3,000 hrs |  | 4 Stroke Compression Ignition | 2 |  | Distillate Diesel Fuel | Indirect Injection (Pump-Line-Nozzle, Mechanical) | Tier 3 |  | Y | 8H3XN.761E3C | Inline engine | Naturally aspirated | Constant Speed - Auxiliary |  |  | 10 | 20 | Part 1042 | [5 empty] | 0 | 0 | 0.013 | 0.137
Caterpillar Inc. | 2016 | GCPXN18.1EE3 |  | Running Change | Certificate of Conformity Only | GCPXN18.1EE3-003 | 2015-10-26 | Original Engine Manufacturer | Commercial | 3 | Category 1 | 10 years / 10,000 hrs |  | 4 Stroke Compression Ignition | 6 |  | Distillate Diesel Fuel | Direct Injection (Unit Injector, Electronic) | Tier 3 |  | N |  | Inline engine | Turbocharged | Constant Speed - Propulsion - Controllable Pitch Propeller, Constant Speed - Auxiliary |  | We request a "Narrower NTE Zone" per the document entitled "Caterpillar Tier 3 & Tier 4 Marine Narrower NTE Zone Request Version 1.0" | 515 | 28 | Part 1042 | Fixed Turbocharger | Liquid |  |  |  | 0.01 | 0 | 0.009 | 0.34
Caterpillar Inc. | 2016 | GCPXN18.1EH3 |  | Running Change | Certificate of Conformity Only | GCPXN18.1EH3-004 | 2015-10-26 | Original Engine Manufacturer | Commercial | 3 | Category 1 | 10 years / 10,000 hrs |  | 4 Stroke Compression Ignition | 6 |  | Distillate Diesel Fuel | Direct Injection (Unit Injector, Electronic) | Tier 3 |  | N |  | Inline engine | Turbocharged | Variable Speed - Propulsion - Fixed Pitch Propeller |  |  | 747 | 41 | Part 1042 | Waste Gate Turbocharger | Liquid |  |  |  | 0.01 | 0 | 0.009 | 0.34
Caterpillar Inc. | 2016 | GCPXN32.1ER3 |  | Running Change | Certificate of Conformity Only | GCPXN32.1ER3-010 | 2015-10-26 | Original Engine Manufacturer | Recreational | 2.6 | Category 1 | 10 years / 1,000 hrs |  | 4 Stroke Compression Ignition | 12 |  | Distillate Diesel Fuel | Direct Injection (Unit Injector, Electronic) | Tier 3 |  | N |  | V-shaped engine | Turbocharged | Recreational Engine - Propulsion (>=37kW) |  |  | 1418 | 44 | Part 1042 | Fixed Turbocharger | Liquid |  |  |  | 0 | 0 | 0.001 | 0.03
Caterpillar Inc. | 2016 | GCPXN09.3IMO |  | Running Change | EIAPP Certificate Only | GCPXN09.3IMO-019 | 2016-05-12 | Original Engine Manufacturer | Commercial | 1.5 | Category 1 |  |  | 4 Stroke Compression Ignition | 6 |  | Distillate Diesel Fuel | Direct Injection (Common Rail) |  | Tier II | N |  | Inline engine | Turbocharged | Variable Speed - Propulsion - Fixed Pitch Propeller |  |  | 355 | 38 |  | Fixed Turbocharger | Liquid
Wabtec Transportation Systems, LLC | 2016 | GGETN15.7FBC | 8L250__C | Running Change | Certificate of Conformity Only | GGETN15.7FBC-006-R01 | 2016-05-24 | Original Engine Manufacturer | Commercial | 15.7 | Category 2 | 10 years / 20,000 hrs |  | 4 Stroke Compression Ignition | 8 |  | Distillate Diesel Fuel | Direct Injection (Common Rail) | Tier 4 |  | N |  | Inline engine | Turbocharged | Constant Speed - Propulsion - Controllable Pitch Propeller, Variable Speed - Propulsion - Controllable Pitch Propeller, Stationary - Other |  | 1.5XSTD & 1.9XSTD per 40 CFR, Part 1042 | 2500 | 20 | Part 1042 | Fixed Turbocharger | Both |  |  |  | 0 | 0 | 0.006 | 0.06
Caterpillar Inc. | 2016 | GCPXN58.6AT3 |  | Running Change | Certificate of Conformity Only | GCPXN58.6AT3-014 | 2015-12-02 | Original Engine Manufacturer | Commercial | 4.8 | Category 1 | 10 years / 10,000 hrs |  | 4 Stroke Compression Ignition | 12 |  | Distillate Diesel Fuel | Direct Injection (Unit Injector, Electronic) | Tier 3 |  | N |  | V-shaped engine | Turbocharged | Variable Speed - Propulsion - Fixed Pitch Propeller |  |  | 1350 | 23 | Part 1042 | Fixed Turbocharger | Liquid |  |  |  | 0 | 0 | 0.008 | 0.34
Caterpillar Inc. | 2016 | GCPXN58.6AT3 |  | Running Change | Certificate of Conformity Only | GCPXN58.6AT3-014 | 2015-12-02 | Original Engine Manufacturer | Commercial | 4.8 | Category 1 | 10 years / 10,000 hrs |  | 4 Stroke Compression Ignition | 12 |  | Distillate Diesel Fuel | Direct Injection (Unit Injector, Electronic) | Tier 3 |  | N |  | V-shaped engine | Turbocharged | Variable Speed - Propulsion - Fixed Pitch Propeller |  |  | 1350 | 23 | Part 1042 | Waste Gate Turbocharger | Liquid |  |  |  | 0 | 0 | 0.008 | 0.34
AB Volvo Penta | 2016 | GVPXN12.8DCB |  | Running Change | Certificate of Conformity Only | GVPXN12.8DCB-005 | 2015-12-11 | Original Engine Manufacturer | Recreational | 2.1 | Category 1 | 10 years / 1,000 hrs |  | 4 Stroke Compression Ignition | 6 |  | Distillate Diesel Fuel | Direct Injection (Unit Injector, Electronic) | Tier 3 |  | Y | EVPXN12.8DCB | Inline engine | Turbocharged | Recreational Engine - Propulsion (>=37kW) |  |  | 662 | 52 | Part 1042 | Waste Gate Turbocharger | Liquid |  |  |  | 0 | 0.043 | 0.002 | 0.044
Progress Rail Locomotive Inc. | 2016 | GEMDN233.TSC | 710 12-E23B | Running Change | Certificate of Conformity Only | GEMDN233.TSC-011 | 2016-04-22 | Original Engine Manufacturer | Commercial | 11.6 | Category 2 | 10 years / 20,000 hrs |  | 2 Stroke Compression Ignition | 12 | Selective Catalytic Reduction, Oil Separator ; The oil separator provides reduction in PM emission by reducing volatile organic fraction of the PM emission in the exhaust. There are two oil separators in the engine for the left and right bank in the 710 Vee engine. The RB oil separator assembly part number:40263429 RB OS ASM and Left bank assembly part number: 40263425 LB OS ASM. The oil separators have filter elements 40266498 that is changed out annually. | Distillate Diesel Fuel | Direct Injection (Unit Injector, Electronic) | Tier 4 |  | N |  | V-shaped engine | Turbocharged | Constant Speed - Propulsion - Controllable Pitch Propeller, Variable Speed - Propulsion - Fixed Pitch Propeller, Variable Speed - Propulsion - Controllable Pitch Propeller |  | We evaluated NTE, compliance by determining emissions rates at points around the boundaries of the NTEE zone. 900 RPM E3 2467 kW - 4 mode points , 7 NTE points 900 RPM D2 cycle 5 mode points, 3 NTE points 900 RPM E2 2461 kW constant speed - 4 mode points, 4 NTE points 750 RPM E3 2046 kW (Fixed Pitch prop) - 4 mode points, 7 NTE points The tests complied with 1042.101 for category 2, marine emission standards for the duty cycle mode points and the NTE points. | 2467 | 18 | Part 1042 | Fixed Turbocharger | Liquid |  |  |  |  | 1 | 1 | 1.16
Progress Rail Locomotive Inc. | 2016 | GEMDN233.TSC | 710 12-E23B | Running Change | Certificate of Conformity Only | GEMDN233.TSC-011 | 2016-04-22 | Original Engine Manufacturer | Commercial | 11.6 | Category 2 | 10 years / 20,000 hrs |  | 2 Stroke Compression Ignition | 12 | Selective Catalytic Reduction, Oil Separator ; The oil separator provides reduction in PM emission by reducing volatile organic fraction of the PM emission in the exhaust. There are two oil separators in the engine for the left and right bank in the 710 Vee engine. The RB oil separator assembly part number:40263429 RB OS ASM and Left bank assembly part number: 40263425 LB OS ASM. The oil separators have filter elements 40266498 that is changed out annually. | Distillate Diesel Fuel | Direct Injection (Unit Injector, Electronic) | Tier 4 |  | N |  | V-shaped engine | Turbocharged | Constant Speed - Auxiliary |  | We evaluated NTE, compliance by determining emissions rates at points around the boundaries of the NTEE zone. 900 RPM E3 2467 kW - 4 mode points , 7 NTE points 900 RPM D2 cycle 5 mode points, 3 NTE points 900 RPM E2 2461 kW constant speed - 4 mode points, 4 NTE points 750 RPM E3 2046 kW (Fixed Pitch prop) - 4 mode points, 7 NTE points The tests complied with 1042.101 for category 2, marine emission standards for the duty cycle mode points and the NTE points. | 2467 | 18 | Part 1042 | Fixed Turbocharger | Liquid |  |  |  |  | 1 | 1 | 1.16
Scania CV AB | 2016 | GY9XN12.7DD6 |  | Running Change | Certificate of Conformity Only | GY9XN12.7DD6-004-R01 | 2016-02-01 | Original Engine Manufacturer | Commercial | 2.1 | Category 1 | 10 years / 10,000 hrs |  | 4 Stroke Compression Ignition | 6 |  | Distillate Diesel Fuel | Direct Injection (Unit Injector, Electronic) | Tier 3 |  | Y | EY9XN12.7DD6 | Inline engine | Turbocharged | Variable Speed - Propulsion - Fixed Pitch Propeller, Variable Speed - Propulsion - Controllable Pitch Propeller, Variable Speed - Auxiliary - Propeller Law |  |  | 441 | 35 | Part 1042 | Fixed Turbocharger | Liquid |  |  |  | 0.024 | 0 | 0 | 0
Hyundai SeasAll Co., Ltd. | 2016 | GHYSN2.94HYS | GHYSN2.94HYS | Correction | Certificate of Conformity and EIAPP Certificate | GHYSN2.94HYS-001 | 2016-05-24 | Original Engine Manufacturer | Recreational | 0.5 | Category 1 | 10 years / 1,000 hrs |  | 4 Stroke Compression Ignition | 4 |  | Distillate Diesel Fuel | Direct Injection (Common Rail) | Tier 3 | Tier II | N |  | Inline engine | Turbocharged | Recreational Engine - Propulsion (>=37kW) |  |  | 199 | 67 | Part 1042 | Variable Geometry Turbocharger | Liquid |  |  |  | 0.018 | 0.015 | 0.007 | 0.305
Wabtec Transportation Systems, LLC | 2016 | GGETN15.7EMQ | 12V250__C | Field Fix | Certificate of Conformity and EIAPP Certificate | GGETN15.7EMQ-001-R13 | 2015-07-02 | Original Engine Manufacturer | Commercial | 15.7 | Category 2 | 10 years / 20,000 hrs |  | 4 Stroke Compression Ignition | 12 |  | Distillate Diesel Fuel | Direct Injection (Common Rail) | Tier 4 | Tier III | N |  | V-shaped engine | Turbocharged | Variable Speed - Propulsion - Fixed Pitch Propeller, Variable Speed - Propulsion - Controllable Pitch Propeller, Variable Speed - Auxiliary - Propeller Law, Stationary - Fire Pump, Stationary - Other |  | 1.5XSTD & 1.9XSTD per 40 CFR, Part 1042. | 3500 | 19 | Part 1042 | Fixed Turbocharger | Both |  |  |  | 0 | 0 | 0.009 | 0.09
Wabtec Transportation Systems, LLC | 2016 | GGETN15.7NBC | XL250WDC | Field Fix | EIAPP Certificate Only | GGETN15.7NBC-005-R13 | 2016-05-24 | Original Engine Manufacturer | Commercial | 15.7 | Category 2 | 10 years / 20,000 hrs |  | 4 Stroke Compression Ignition | 8 |  | Distillate Diesel Fuel | Direct Injection (Common Rail) |  | Tier III | N |  | Inline engine | Turbocharged | Variable Speed - Propulsion - Fixed Pitch Propeller, Variable Speed - Propulsion - Controllable Pitch Propeller, Variable Speed - Auxiliary - Propeller Law |  | The IMO Annex VI, NOx Technical Code 2008 does not require NTE's. | 2500 | 20 |  | Fixed Turbocharger | Both
Shuyler Line Navigation Company, Inc | 2016 | GSYNN66.5AUX | HYUNDAI-HIMSEN 6H21/32 | Correction | EIAPP Certificate Only | GSYNN66.5AUX-001-R01 | 2025-07-17 | Independent Commercial Importer | Commercial | 11 | Category 2 | 10 years / 10,000 hrs |  | 4 Stroke Compression Ignition | 6 |  | Distillate Diesel Fuel | Direct Injection (Pump-Line-Nozzle, Mechanical) |  | Tier II | N |  | Inline engine | Turbocharged | Constant Speed - Auxiliary |  |  | 1070 | 16 |  | Fixed Turbocharger | Liquid
Caterpillar Inc. | 2016 | GCPXN18.1ER3 |  | Running Change | Certificate of Conformity Only | GCPXN18.1ER3-006 | 2015-10-26 | Original Engine Manufacturer | Recreational | 3 | Category 1 | 10 years / 1,000 hrs |  | 4 Stroke Compression Ignition | 6 |  | Distillate Diesel Fuel | Direct Injection (Unit Injector, Electronic) | Tier 3 |  | N |  | Inline engine | Turbocharged | Recreational Engine - Propulsion (>=37kW) |  |  | 847 | 47 | Part 1042 | Waste Gate Turbocharger | Liquid |  |  |  | 0 | 0 | 0.001 | 0.03
Wartsila Oyj | 2016 | GWNFN2050.TO | GWNFW2050.TO | Correction | EIAPP Certificate Only | GWNFN2050.TO-001-R01 | 2015-04-24 | Original Engine Manufacturer | Commercial | 113.8 | Category 3 |  |  | 4 Stroke Compression Ignition | 12 |  | Distillate Diesel Fuel | Direct Injection (Pump-Line-Nozzle, Mechanical) |  | Tier II | Y | FWNFN2050.5A | V-shaped engine | Turbocharged | Constant Speed - Propulsion - Controllable Pitch Propeller |  |  | 11700 | 9 |  | Waste Gate Turbocharger | Liquid
Cummins Inc. | 2016 | GCEXN19.0AAA | M32QTA01 | New Submission | Certificate of Conformity and EIAPP Certificate | GCEXN19.0AAA-012 | 2015-09-29 | Original Engine Manufacturer | Commercial | 3.1 | Category 1 | 10 years / 10,000 hrs |  | 4 Stroke Compression Ignition | 12 |  | Distillate Diesel Fuel | Direct Injection (Common Rail) | Tier 3 | Tier II | Y | FCEXN19.0AAA | V-shaped engine | Turbocharged | Constant Speed - Auxiliary |  | Please refer to NTE Documents | 1342 | 32 | Part 1042 | Fixed Turbocharger | Liquid |  |  |  | 0 | 0 | 0.021 | 0.011
Stellantis Europe S.p.A | 2016 | GFTGN02.0K4V | GFTGN02.0K4V | Correction | Certificate of Conformity Only | GFTGN02.0K4V-002 | 2015-09-03 | Original Engine Manufacturer | Recreational | 0.4 | Category 1 | 10 years / 1,000 hrs |  | 4 Stroke Compression Ignition | 4 |  | Distillate Diesel Fuel | Direct Injection (Common Rail) | Tier 3 |  | N |  | Inline engine | Turbocharged | Recreational Engine - Propulsion (>=37kW) |  | Engines belonging to this Engine Family have been tested according to 40 CFR Part 1042 and Part 1065 in order to demonstrate that they are fully NTE compliant. | 127 | 64 | Part 1042 | Variable Geometry Turbocharger | Both |  |  |  | 0 | 0 | 0.012 | 0.04
Hyundai SeasAll Co., Ltd. | 2016 | GHYSN2.94HYS | GHYSN2.94HYS | Correction | Certificate of Conformity and EIAPP Certificate | GHYSN2.94HYS-001 | 2016-05-24 | Original Engine Manufacturer | Recreational | 0.5 | Category 1 | 10 years / 1,000 hrs |  | 4 Stroke Compression Ignition | 6 |  | Distillate Diesel Fuel | Direct Injection (Common Rail) | Tier 3 | Tier II | N |  | V-shaped engine | Turbocharged | Recreational Engine - Propulsion (>=37kW) |  |  | 199 | 67 | Part 1042 | Variable Geometry Turbocharger | Liquid |  |  |  | 0.018 | 0.015 | 0.007 | 0.305
Wabtec Transportation Systems, LLC | 2016 | GGETN15.7NBA | 12V250__C | Field Fix | EIAPP Certificate Only | GGETN15.7NBA-003-R12 | 2015-09-29 | Original Engine Manufacturer | Commercial | 15.7 | Category 2 | 10 years / 20,000 hrs |  | 4 Stroke Compression Ignition | 12 |  | Distillate Diesel Fuel | Direct Injection (Common Rail) |  | Tier III | N |  | V-shaped engine | Turbocharged | Constant Speed - Propulsion - Controllable Pitch Propeller |  | The IMO Annex VI, NOx Technical Code 2008 does not require NTE's. | 3500 | 19 |  | Fixed Turbocharger | Both
Wabtec Transportation Systems, LLC | 2016 | GGETN15.7NBA | 12V250__C | Field Fix | EIAPP Certificate Only | GGETN15.7NBA-003-R12 | 2015-09-29 | Original Engine Manufacturer | Commercial | 15.7 | Category 2 | 10 years / 20,000 hrs |  | 4 Stroke Compression Ignition | 12 |  | Distillate Diesel Fuel | Direct Injection (Common Rail) |  | Tier III | N |  | V-shaped engine | Turbocharged | Variable Speed - Propulsion - Fixed Pitch Propeller, Variable Speed - Propulsion - Controllable Pitch Propeller, Variable Speed - Auxiliary - Propeller Law, Stationary - Fire Pump, Stationary - Other |  | The IMO Annex VI, NOx Technical Code 2008 does not require NTE's. | 3500 | 19 |  | Fixed Turbocharger | Both
Wabtec Transportation Systems, LLC | 2016 | GGETN15.7NBC | XL250WDC | Field Fix | EIAPP Certificate Only | GGETN15.7NBC-005-R13 | 2016-05-24 | Original Engine Manufacturer | Commercial | 15.7 | Category 2 | 10 years / 20,000 hrs |  | 4 Stroke Compression Ignition | 8 |  | Distillate Diesel Fuel | Direct Injection (Common Rail) |  | Tier III | N |  | Inline engine | Turbocharged | Variable Speed - Propulsion - Fixed Pitch Propeller, Variable Speed - Propulsion - Controllable Pitch Propeller, Variable Speed - Auxiliary - Propeller Law, Stationary - Other |  | The IMO Annex VI, NOx Technical Code 2008 does not require NTE's. | 2500 | 20 |  | Fixed Turbocharger | Both
Mitsubishi Heavy Industries Engine & Turbocharger, Ltd. | 2016 | GMVXN14.6CCA | SB-TAW | Correction | Certificate of Conformity Only | GMVXN14.6CCA-001-R01 | 2015-06-02 | Original Engine Manufacturer | Commercial | 2.4 | Category 1 | 10 years / 10,000 hrs |  | 4 Stroke Compression Ignition | 6 |  | Distillate Diesel Fuel | Direct Injection (Pump-Line-Nozzle, Mechanical) | Tier 3 |  | N |  | Inline engine | Turbocharged | Variable Speed - Propulsion - Fixed Pitch Propeller, Variable Speed - Auxiliary - Propeller Law |  | Please refer to NTE report | 320 | 22 | Part 1042 | Fixed Turbocharger | Liquid |  |  |  | 0.01 | 0.16 | 0.005 | 0.04
National Railway Equipment Co. | 2016 | GNREN186.MUI | GNREN186.MUI | New Submission | Certificate of Conformity Only | GNREN186.MUI-003 | 2016-03-25 |  | Remanufacture System based on Locomotive | [20 empty] | Part 1042 |  |  | 2015 | 2015
National Railway Equipment Co. | 2016 | GNREN169.ERT | GNREN169.ERT | New Submission | Certificate of Conformity Only | GNREN169.ERT-001 | 2016-03-25 |  | Remanufacture System based on Locomotive | [20 empty] | Part 1042 |  |  | 2016 | 2016
Progress Rail Locomotive Inc. | 2016 | GEMDN169.RMK | 645 BLOWER MARINE | New Submission | Certificate of Conformity Only | GEMDN169.RMK-008 | 2016-01-22 |  | Remanufacture System based on Locomotive | [20 empty] | Part 1042 |  |  | 1973 | 2003
Caterpillar Inc. | 2016 | GCPXN18.1EP3 |  | New Submission | Certificate of Conformity Only | GCPXN18.1EP3-005 | 2015-10-26 | Original Engine Manufacturer | Commercial | 3 | Category 1 | 10 years / 10,000 hrs |  | 4 Stroke Compression Ignition | 6 |  | Distillate Diesel Fuel | Direct Injection (Unit Injector, Electronic) | Tier 3 |  | N |  | Inline engine | Turbocharged | Variable Speed - Propulsion - Fixed Pitch Propeller |  |  | 599 | 33 | Part 1042 | Fixed Turbocharger | Liquid |  |  |  | 0.01 | 0 | 0.009 | 0.34
Caterpillar Inc. | 2016 | GCPXN18.1EA3 |  | New Submission | Certificate of Conformity Only | GCPXN18.1EA3-002 | 2015-10-26 | Original Engine Manufacturer | Commercial | 3 | Category 1 | 10 years / 10,000 hrs |  | 4 Stroke Compression Ignition | 6 |  | Distillate Diesel Fuel | Direct Injection (Unit Injector, Electronic) | Tier 3 |  | N |  | Inline engine | Turbocharged | Constant Speed - Auxiliary |  |  | 664 | 37 | Part 1042 | Fixed Turbocharger | Liquid |  |  |  | 0.01 | 0 | 0.009 | 0.34
Caterpillar Inc. | 2016 | GCPXN18.1EE3 |  | New Submission | Certificate of Conformity Only | GCPXN18.1EE3-003 | 2015-10-26 | Original Engine Manufacturer | Commercial | 3 | Category 1 | 10 years / 10,000 hrs |  | 4 Stroke Compression Ignition | 6 |  | Distillate Diesel Fuel | Direct Injection (Unit Injector, Electronic) | Tier 3 |  | N |  | Inline engine | Turbocharged | Constant Speed - Propulsion - Controllable Pitch Propeller, Constant Speed - Auxiliary |  |  | 515 | 28 | Part 1042 | Fixed Turbocharger | Liquid |  |  |  | 0.01 | 0 | 0.009 | 0.34
Caterpillar Inc. | 2016 | GCPXN18.1ER3 |  | New Submission | Certificate of Conformity Only | GCPXN18.1ER3-006 | 2015-10-26 | Original Engine Manufacturer | Recreational | 3 | Category 1 | 10 years / 1,000 hrs |  | 4 Stroke Compression Ignition | 6 |  | Distillate Diesel Fuel | Direct Injection (Unit Injector, Electronic) | Tier 3 |  | N |  | Inline engine | Turbocharged | Recreational Engine - Propulsion (>=37kW) |  |  | 847 | 47 | Part 1042 | Waste Gate Turbocharger | Liquid |  |  |  | 0 | 0 | 0.001 | 0.03
Cummins Inc. | 2016 | GCEXN08.9AAA | M15QTA | New Submission | Certificate of Conformity and EIAPP Certificate | GCEXN08.9AAA-008 | 2015-08-07 | Original Engine Manufacturer | Commercial | 1.4 | Category 1 | 10 years / 10,000 hrs |  | 4 Stroke Compression Ignition | 6 |  | Distillate Diesel Fuel | Direct Injection (Common Rail) | Tier 3 | Tier II | Y | FCEXN08.9AAA | Inline engine | Turbocharged | Variable Speed - Propulsion - Fixed Pitch Propeller |  |  | 302 | 34 | Part 1042 | Fixed Turbocharger | Liquid |  |  |  | 0.008 | 0.004 | 0 | 0.053
Cummins Inc. | 2016 | GCEXN19.0AAA | M32QTA01 | New Submission | Certificate of Conformity and EIAPP Certificate | GCEXN19.0AAA-012 | 2015-09-29 | Original Engine Manufacturer | Commercial | 3.1 | Category 1 | 10 years / 10,000 hrs |  | 4 Stroke Compression Ignition | 12 |  | Distillate Diesel Fuel | Direct Injection (Common Rail) | Tier 3 | Tier II | Y | FCEXN19.0AAA | V-shaped engine | Turbocharged | Constant Speed - Propulsion - Controllable Pitch Propeller |  | Please refer to NTE Documents | 1342 | 32 | Part 1042 | Fixed Turbocharger | Liquid |  |  |  | 0 | 0 | 0.021 | 0.011
Cummins Inc. | 2016 | GCEXN19.0AAA | M32QTA01 | New Submission | Certificate of Conformity and EIAPP Certificate | GCEXN19.0AAA-012 | 2015-09-29 | Original Engine Manufacturer | Commercial | 3.1 | Category 1 | 10 years / 10,000 hrs |  | 4 Stroke Compression Ignition | 16 |  | Distillate Diesel Fuel | Direct Injection (Common Rail) | Tier 3 | Tier II | Y | FCEXN19.0AAA | V-shaped engine | Turbocharged | Constant Speed - Propulsion - Controllable Pitch Propeller |  | Please refer to NTE Documents | 1342 | 32 | Part 1042 | Fixed Turbocharger | Liquid |  |  |  | 0 | 0 | 0.021 | 0.011
FPT Industrial S.p.A. | 2016 | GFPXN12.9R3A | C12.9 | New Submission | Certificate of Conformity and EIAPP Certificate | GFPXN12.9R3A-004 | 2015-09-03 | Original Engine Manufacturer | Recreational | 2.1 | Category 1 | 10 years / 1,000 hrs |  | 4 Stroke Compression Ignition | 6 |  | Distillate Diesel Fuel | Direct Injection (Common Rail) | Tier 3 | Tier II | Y | FFPXN12.9R3A | Inline engine | Turbocharged | Variable Speed - Propulsion - Fixed Pitch Propeller |  |  | 735 | 57 | Part 1042 | Fixed Turbocharger | Liquid |  |  |  | 0 | 0 | 0.001 | 0
Deere & Company | 2016 | GJDXN06.8147 | 350MAC | Correction | Certificate of Conformity Only | GJDXN06.8147-001 | 2015-09-02 | Original Engine Manufacturer | Commercial | 1.1 | Category 1 | 10 years / 10,000 hrs |  | 4 Stroke Compression Ignition | 6 |  | Distillate Diesel Fuel | Direct Injection (Common Rail) | Tier 3 |  | Y | CJDXN06.8147 | Inline engine | Turbocharged | Variable Speed - Propulsion - Fixed Pitch Propeller, Variable Speed - Auxiliary - Propeller Law |  |  | 246 | 37 | Part 1042 | Fixed Turbocharger | Liquid |  |  |  | 0 | 0 | 0.006 | 0
Deere & Company | 2016 | GJDXN06.8149 | 350MSF | New Submission | Certificate of Conformity Only | GJDXN06.8149-005 | 2015-09-25 | Original Engine Manufacturer | Commercial | 1.1 | Category 1 | 10 years / 10,000 hrs |  | 4 Stroke Compression Ignition | 6 |  | Distillate Diesel Fuel | Direct Injection (Common Rail) | Tier 3 |  | Y | DJDXN06.8149 | Inline engine | Turbocharged | Variable Speed - Propulsion - Fixed Pitch Propeller, Variable Speed - Auxiliary - Propeller Law |  |  | 298 | 44 | Part 1042 | Fixed Turbocharger | Liquid |  |  |  | 0 | 0 | 0.006 | 0
Deere & Company | 2016 | GJDXN04.5160 | 350MTD | New Submission | Certificate of Conformity Only | GJDXN04.5160-007 | 2015-09-25 | Original Engine Manufacturer | Commercial | 1.1 | Category 1 | 10 years / 10,000 hrs |  | 4 Stroke Compression Ignition | 4 |  | Distillate Diesel Fuel | Direct Injection (Common Rail) | Tier 3 |  | Y | FJDXN04.5160 | Inline engine | Turbocharged | Variable Speed - Auxiliary - Non Propeller Law (>=19kW) |  |  | 78 | 17 | Part 1042 | Fixed Turbocharger | None |  |  |  | 0 | 0 | 0 | 0
Stellantis Europe S.p.A | 2016 | GFTGN02.0K4Z | GFTGN02.0K4Z | New Submission | Certificate of Conformity Only | GFTGN02.0K4Z-001 | 2015-09-03 | Original Engine Manufacturer | Recreational | 0.4 | Category 1 | 10 years / 1,000 hrs |  | 4 Stroke Compression Ignition | 4 |  | Distillate Diesel Fuel | Direct Injection (Common Rail) | Tier 3 |  | Y | FFTGN02.0K4Z | Inline engine | Turbocharged | Recreational Engine - Propulsion (>=37kW) |  | Engines belonging to this Engine Family have been tested according to 40 CFR Part 1042 and Part 1065 in order to demonstrate that they are fully NTE compliant. | 97 | 49 | Part 1042 | Waste Gate Turbocharger | Both |  |  |  | 0.105 | 0 | 0.018 | 0.082
Wabtec Transportation Systems, LLC | 2016 | GGETN15.7FBA | 12V250__C | New Submission | Certificate of Conformity Only | GGETN15.7FBA-002 | 2015-09-25 | Original Engine Manufacturer | Commercial | 15.7 | Category 2 | 10 years / 20,000 hrs |  | 4 Stroke Compression Ignition | 12 |  | Distillate Diesel Fuel | Direct Injection (Common Rail) | Tier 4 |  | N |  | V-shaped engine | Turbocharged | Constant Speed - Propulsion - Controllable Pitch Propeller |  | 1.5XSTD & 1.9XSTD per 40 CFR, Part 1042 | 3500 | 19 | Part 1042 | Fixed Turbocharger | Both |  |  |  | 0 | 0 | 0.006 | 0.06
Deere & Company | 2016 | GJDXN04.5165 | 350MTE | Correction | Certificate of Conformity Only | GJDXN04.5165-015 | 2015-10-02 | Original Engine Manufacturer | Commercial | 1.1 | Category 1 | 10 years / 10,000 hrs |  | 4 Stroke Compression Ignition | 4 |  | Distillate Diesel Fuel | Direct Injection (Common Rail) | Tier 3 |  | Y | FJDXN04.5165 | Inline engine | Turbocharged | Variable Speed - Propulsion - Fixed Pitch Propeller, Variable Speed - Auxiliary - Propeller Law |  |  | 93 | 21 | Part 1042 | Fixed Turbocharger | None |  |  |  | 0 | 0 | 0 | 0
AB Volvo Penta | 2016 | GVPXN12.8DHB |  | New Submission | Certificate of Conformity Only | GVPXN12.8DHB-003 | 2015-12-11 | Original Engine Manufacturer | Commercial | 2.1 | Category 1 | 10 years / 10,000 hrs |  | 4 Stroke Compression Ignition | 6 |  | Distillate Diesel Fuel | Direct Injection (Unit Injector, Electronic) | Tier 3 |  | Y | CVPXN12.8DHB | Inline engine | Turbocharged | Constant Speed - Propulsion - Controllable Pitch Propeller, Variable Speed - Propulsion - Fixed Pitch Propeller, Variable Speed - Propulsion - Controllable Pitch Propeller, Variable Speed - Auxiliary - Propeller Law, Variable Speed - Auxiliary - Non Propeller Law (>=19kW) |  |  | 441 | 35 | Part 1042 | Waste Gate Turbocharger | Both |  |  |  | 0 | 0 | 0.048 | 0.653
AB Volvo Penta | 2016 | GVPXN12.8DHB |  | New Submission | Certificate of Conformity Only | GVPXN12.8DHB-003 | 2015-12-11 | Original Engine Manufacturer | Commercial | 2.1 | Category 1 | 10 years / 10,000 hrs |  | 4 Stroke Compression Ignition | 6 |  | Distillate Diesel Fuel | Direct Injection (Unit Injector, Electronic) | Tier 3 |  | Y | CVPXN12.8DHB | Inline engine | Turbocharged | Constant Speed - Propulsion - Controllable Pitch Propeller, Variable Speed - Propulsion - Fixed Pitch Propeller, Variable Speed - Propulsion - Controllable Pitch Propeller, Variable Speed - Auxiliary - Propeller Law |  |  | 441 | 35 | Part 1042 | Waste Gate Turbocharger | Both |  |  |  | 0 | 0 | 0.048 | 0.653
IHI Agri-Tech Corporation | 2016 | GH3XN.761D20 |  | Correction | Certificate of Conformity Only | GH3XN.761D20-006 | 2015-12-14 | Original Engine Manufacturer | Recreational | 0.2 | Category 1 | 10 years / 1,000 hrs |  | 4 Stroke Compression Ignition | 2 |  | Distillate Diesel Fuel | Indirect Injection (Pump-Line-Nozzle, Mechanical) | Tier 3 |  | Y | 8H3XN.761D20 | Inline engine | Naturally aspirated | Variable Speed - Propulsion - Fixed Pitch Propeller |  |  | 14 | 18 | Part 1042 | [5 empty] | 0 | 0 | 0.01 | 0.105
IHI Agri-Tech Corporation | 2016 | GH3XN1.49N3C |  | Correction | Certificate of Conformity Only | GH3XN1.49N3C-003 | 2015-12-14 | Original Engine Manufacturer | Commercial | 0.4 | Category 1 | 5 years / 3,000 hrs |  | 4 Stroke Compression Ignition | 3 |  | Distillate Diesel Fuel | Indirect Injection (Pump-Line-Nozzle, Mechanical) | Tier 3 |  | Y | 8H3XN1.49N3C | Inline engine | Naturally aspirated | Constant Speed - Auxiliary |  |  | 16 | 11 | Part 1042 | [5 empty] | 0 | 0 | 0.008 | 0.136
IHI Agri-Tech Corporation | 2016 | GH3XN2.22NLC |  | Correction | Certificate of Conformity Only | GH3XN2.22NLC-004 | 2015-12-14 | Original Engine Manufacturer | Commercial | 0.5 | Category 1 | 7 years / 5,000 hrs |  | 4 Stroke Compression Ignition | 4 |  | Distillate Diesel Fuel | Indirect Injection (Pump-Line-Nozzle, Mechanical) | Tier 3 |  | Y | 8H3XN2.22NLC | Inline engine | Naturally aspirated | Constant Speed - Auxiliary |  |  | 24 | 11 | Part 1042 | [5 empty] | 0 | 0 | 0.008 | 0.136
AB Volvo Penta | 2016 | GVPXN05.5DAE |  | New Submission | Certificate of Conformity Only | GVPXN05.5DAE-009 | 2015-12-11 | Original Engine Manufacturer | Commercial | 0.9 | Category 1 | Other | 10 years/5000hrs | 4 Stroke Compression Ignition | 4 |  | Distillate Diesel Fuel | Direct Injection (Common Rail) | Tier 3 |  | Y | DVPXN05.5DAE | Inline engine | Turbocharged | Variable Speed - Propulsion - Fixed Pitch Propeller, Variable Speed - Propulsion - Controllable Pitch Propeller, Variable Speed - Auxiliary - Propeller Law |  |  | 243 | 52 | Part 1042 | Fixed Turbocharger | Liquid |  |  |  | 0 | 0 | 0.02 | 0.1
AB Volvo Penta | 2016 | GVPXN05.5DCB |  | New Submission | Certificate of Conformity Only | GVPXN05.5DCB-010 | 2015-12-11 | Original Engine Manufacturer | Recreational | 0.9 | Category 1 | 10 years / 1,000 hrs |  | 4 Stroke Compression Ignition | 6 |  | Distillate Diesel Fuel | Direct Injection (Common Rail) | Tier 3 |  | Y | DVPXN05.5DCB | Inline engine | Other | Recreational Engine - Propulsion (>=37kW) |  |  | 320 | 60 | Part 1042 | Fixed Turbocharger | Liquid |  |  |  | 0.001 | 0 | 0 | 0.048
MAN Truck & Bus AG | 2016 | GMNBN12.8RE2 |  | New Submission | Certificate of Conformity Only | GMNBN12.8RE2-002 | 2015-12-04 | Original Engine Manufacturer | Recreational | 2.1 | Category 1 | Other | 10 Years / 2000 hours | 4 Stroke Compression Ignition | 6 |  | Distillate Diesel Fuel | Direct Injection (Common Rail) | Tier 3 |  | Y | FMNBN12.8RE2 | Inline engine | Turbocharged | Variable Speed - Propulsion - Fixed Pitch Propeller, Recreational Engine - Propulsion (>=37kW) |  |  | 588 | 46 | Part 1042 | Waste Gate Turbocharger | Liquid |  |  |  | 0 | 0.03 | 0.03 | 0.4
Discovery Energy, LLC. | 2016 | GKHXN2.48DIM |  | New Submission | Certificate of Conformity Only | GKHXN2.48DIM-002 | 2015-11-18 | Original Engine Manufacturer | Recreational | 0.6 | Category 1 | 7 years / 5,000 hrs |  | 4 Stroke Compression Ignition | 4 |  | Distillate Diesel Fuel | Direct Injection (Pump-Line-Nozzle, Mechanical) | Tier 3 |  | Y | FKHXN2.48DIM | Inline engine | Naturally aspirated | Constant Speed - Auxiliary |  |  | 30 | 12 | Part 1042 | [5 empty] | 0 | 0.148 | 0.025 | 0
Ingram Barge Company | 2016 | GIGMN10.6E7B |  | New Submission | Certificate of Conformity Only | GIGMN10.6E7B-001 | 2015-11-18 | Original Engine Manufacturer | Remanufacture System | 10.5 | Category 2 | 10 years / 20,000 hrs |  | 2 Stroke Compression Ignition | 16 |  | Distillate Diesel Fuel | Direct Injection (Unit Injector, Mechanical) |  |  | Y | FIGMN10.6E7B | V-shaped engine | Turbocharged | Variable Speed - Propulsion - Fixed Pitch Propeller |  |  | 2863 | 14 | Part 1042 | Fixed Turbocharger | Air | 1973 | 2006 |  | 0 | 0 | 0.015 | 0
Ingram Barge Company | 2016 | GIGMN10.6E7B |  | New Submission | Certificate of Conformity Only | GIGMN10.6E7B-001 | 2015-11-18 | Original Engine Manufacturer | Remanufacture System | 10.5 | Category 2 | 10 years / 20,000 hrs |  | 2 Stroke Compression Ignition | 20 |  | Distillate Diesel Fuel | Direct Injection (Unit Injector, Mechanical) |  |  | Y | FIGMN10.6E7B | V-shaped engine | Turbocharged | Variable Speed - Propulsion - Fixed Pitch Propeller |  |  | 2863 | 14 | Part 1042 | Fixed Turbocharger | Air | 1973 | 2006 |  | 0 | 0 | 0.015 | 0
Yanmar Power Technology Co., Ltd. | 2016 | GYDXN3.00D6H |  | New Submission | Certificate of Conformity Only | GYDXN3.00D6H-010 | 2015-12-02 | Original Engine Manufacturer | Recreational | 0.4 | Category 1 | 10 years / 1,000 hrs |  | 4 Stroke Compression Ignition | 6 |  | Distillate Diesel Fuel | Direct Injection (Common Rail) | Tier 3 |  | Y | CYDXN3.00D6H | Inline engine | Turbocharged | Variable Speed - Propulsion - Fixed Pitch Propeller |  |  | 191 | 66 | Part 1042 | Waste Gate Turbocharger | Liquid |  |  |  | 0 | 0 | 0 | 0.02
Caterpillar Inc. | 2016 | GCPXN09.3EA3 |  | New Submission | Certificate of Conformity Only | GCPXN09.3EA3-017 | 2015-12-02 | Original Engine Manufacturer | Commercial | 1.5 | Category 1 | 10 years / 10,000 hrs |  | 4 Stroke Compression Ignition | 6 |  | Distillate Diesel Fuel | Direct Injection (Common Rail) | Tier 3 |  | N |  | Inline engine | Turbocharged | Constant Speed - Propulsion - Controllable Pitch Propeller, Constant Speed - Auxiliary |  | We request a "Narrower NTE Zone" per the document entitled "Tier 3 Marine Narrower NTE Zone Request C9.3 Tier 3 Marine Genset Version 1.0" | 305 | 33 | Part 1042 | Asymmetric | Liquid |  |  |  | 0.01 | 0 | 0.009 | 0.34
Caterpillar Inc. | 2016 | GCPXN09.3EE3 |  | New Submission | Certificate of Conformity Only | GCPXN09.3EE3-018 | 2015-12-02 | Original Engine Manufacturer | Commercial | 1.5 | Category 1 | 10 years / 10,000 hrs |  | 4 Stroke Compression Ignition | 6 |  | Distillate Diesel Fuel | Direct Injection (Common Rail) | Tier 3 |  | N |  | Inline engine | Turbocharged | Constant Speed - Propulsion - Controllable Pitch Propeller, Constant Speed - Auxiliary |  | We request a "Narrower NTE Zone" per the document entitled "Tier 3 Marine Narrower NTE Zone Request C9.3 Tier 3 Marine Genset Version 1.0" | 360 | 39 | Part 1042 | Asymmetric | Liquid |  |  |  | 0.01 | 0 | 0.009 | 0.34
Progress Rail Locomotive Inc. | 2016 | GEMDN169.RBL | 645E1, E2, E2N, E6, E8 | New Submission | Certificate of Conformity Only | GEMDN169.RBL-002 | 2015-12-08 | Original Engine Manufacturer | Remanufacture System | 10.5 | Category 2 | 10 years / 20,000 hrs |  | 2 Stroke Compression Ignition | 12 |  | Distillate Diesel Fuel | Direct Injection (Unit Injector, Mechanical) |  |  | Y | 9EMDN169.RBL | V-shaped engine | Naturally aspirated | Constant Speed - Propulsion - Controllable Pitch Propeller, Constant Speed - Auxiliary, Variable Speed - Propulsion - Fixed Pitch Propeller |  |  | 1641 | 10 | Part 1042 |  |  | 1973 | 2003 |  | 0 | 0 | 0 | 0.043
Progress Rail Locomotive Inc. | 2016 | GEMDN211.TT2 | 645E7B | New Submission | Certificate of Conformity Only | GEMDN211.TT2-005 | 2015-12-23 | Original Engine Manufacturer | Remanufacture System | 10.5 | Category 2 | 10 years / 20,000 hrs |  | 2 Stroke Compression Ignition | 16 |  | Distillate Diesel Fuel | Direct Injection (Unit Injector, Electronic) |  |  | Y | AEMDN211.TT2 | V-shaped engine | Turbocharged | Constant Speed - Propulsion - Controllable Pitch Propeller, Constant Speed - Auxiliary, Variable Speed - Propulsion - Fixed Pitch Propeller, Variable Speed - Propulsion - Controllable Pitch Propeller |  |  | 2953 | 15 | Part 1042 | Fixed Turbocharger | Liquid | 1973 | 2003 |  | 0 | 0 | 0.015 | 0.043
Progress Rail Locomotive Inc. | 2016 | GEMDN169.RT2 | 645E | New Submission | Certificate of Conformity Only | GEMDN169.RT2-010 | 2016-02-19 | Original Engine Manufacturer | Remanufacture System | 10.5 | Category 2 | 10 years / 20,000 hrs |  | 2 Stroke Compression Ignition | 8 |  | Distillate Diesel Fuel | Direct Injection (Unit Injector, Electronic) |  |  | Y | AEMDN169.RT2 | V-shaped engine | Naturally aspirated | Constant Speed - Auxiliary, Stationary - Other |  |  | 1723 | 10 | Part 1042 |  |  | 1973 | 2000 |  | 0 | 0 | 0.015 | 0.043
Beta Marine Ltd | 2016 | GBTAN01.5CMA | BETA38 | New Submission | Certificate of Conformity Only | GBTAN01.5CMA-002 | 2015-12-03 | Post-manufacture Marinizer | Commercial | 0.3 | Category 1 | 5 years / 3,000 hrs |  | 4 Stroke Compression Ignition | 4 |  | Distillate Diesel Fuel | Indirect Injection (Pump-Line-Nozzle, Mechanical) | Tier 3 |  | Y | FBTAN01.5CMA | Inline engine | Naturally aspirated | Variable Speed - Auxiliary - Propeller Law |  | 41 CFR 1042 NTE mode using NTE zone for commercial CI marine engines per 1042.505(b)(1) as engine under 37kW. | 27 | 20 | Part 1042 | [5 empty] | 0 | 0 | 0 | 0
Wabtec Transportation Systems, LLC | 2016 | GGETN15.7CUA | 12V250__C | New Submission | Certificate of Conformity Only | GGETN15.7CUA-004 | 2015-12-23 | Original Engine Manufacturer | Commercial | 15.7 | Category 2 | 10 years / 20,000 hrs |  | 4 Stroke Compression Ignition | 12 |  | Distillate Diesel Fuel | Direct Injection (Common Rail) | Tier 4 |  | N |  | V-shaped engine | Turbocharged | Constant Speed - Propulsion - Controllable Pitch Propeller |  | 1.5XSTD & 1.9XSTD per 40 CFR, Part 1042 | 3500 | 19 | Part 1042 | Fixed Turbocharger | Both |  |  |  | 0 | 0 | 0.006 | 0.06
Steyr Motors AG | 2016 | GSTYN3.200M1 | M16TCAM | New Submission | Certificate of Conformity and EIAPP Certificate | GSTYN3.200M1-002 | 2016-01-22 | Original Engine Manufacturer | Commercial | 0.5 | Category 1 | 10 years / 10,000 hrs |  | 4 Stroke Compression Ignition | 6 |  | Distillate Diesel Fuel | Direct Injection (Unit Injector, Mechanical) | Tier 3 | Tier II | Y | FSTYN3.200M1 | Inline engine | Turbocharged | Variable Speed - Propulsion - Fixed Pitch Propeller, Variable Speed - Auxiliary - Propeller Law |  |  | 215 | 67 | Part 1042 | Waste Gate Turbocharger | Liquid |  |  |  | 0 | 0.168 | 0 | 0.081
Beta Marine Ltd | 2016 | GBTAN.719CMA | BETA20 | New Submission | Certificate of Conformity Only | GBTAN.719CMA-007 | 2016-01-22 | Post-manufacture Marinizer | Commercial | 0.2 | Category 1 | 5 years / 3,000 hrs |  | 4 Stroke Compression Ignition | 3 |  | Distillate Diesel Fuel | Indirect Injection (Pump-Line-Nozzle, Mechanical) | Tier 3 |  | N |  | Inline engine | Naturally aspirated | Variable Speed - Auxiliary - Propeller Law |  | 41CFR1042 NTE mode using NTE zone for commercial CI marine engines per 1042.505(b)(1) as engine is under 37kW. NTE analysis / information now provided to support compliance per 40CFR1042.205(p). With reference to Beta20 see NTE spreadsheet and NTE summary. | 15 | 21 | Part 1042 | [5 empty] | 0 | 0 | 0 | 0
Yanmar Power Technology Co., Ltd. | 2016 | GYDXN1.64D3N |  | New Submission | Certificate of Conformity Only | GYDXN1.64D3N-014 | 2016-02-01 | Original Engine Manufacturer | Commercial | 0.5 | Category 1 | 7 years / 5,000 hrs |  | 4 Stroke Compression Ignition | 3 |  | Distillate Diesel Fuel | Direct Injection (Pump-Line-Nozzle, Mechanical) | Tier 3 |  | N |  | Inline engine | Naturally aspirated | Variable Speed - Propulsion - Fixed Pitch Propeller |  |  | 29 | 18 | Part 1042 | [5 empty] | 0.05 | 0.04 | 0 | 0.05
Societe Internationale des Moteurs-Baudouin | 2016 | GMRBN26.3COM |  | Correction | Certificate of Conformity and EIAPP Certificate | GMRBN26.3COM-001 | 2016-02-01 | Original Engine Manufacturer | Commercial | 2.6 | Category 1 | 10 years / 10,000 hrs |  | 4 Stroke Compression Ignition | 6 |  | Distillate Diesel Fuel | Direct Injection (Common Rail) | Tier 3 | Tier II | N |  | Inline engine | Turbocharged | Variable Speed - Propulsion - Fixed Pitch Propeller |  |  | 1215 | 38 | Part 1042 | Waste Gate Turbocharger | Both |  |  |  | 0 | 0.01 | 0.009 | 0.34
Societe Internationale des Moteurs-Baudouin | 2016 | GMRBN26.3REC |  | Correction | Certificate of Conformity Only | GMRBN26.3REC-002 | 2016-02-01 | Original Engine Manufacturer | Recreational | 2.6 | Category 1 | 10 years / 1,000 hrs |  | 4 Stroke Compression Ignition | 6 |  | Distillate Diesel Fuel | Direct Injection (Common Rail) | Tier 3 |  | N |  | Inline engine | Turbocharged | Recreational Engine - Propulsion (>=37kW) |  |  | 1215 | 38 | Part 1042 | Waste Gate Turbocharger | Both |  |  |  | 0 | 0.01 | 0.009 | 0.34
Progress Rail Locomotive Inc. | 2016 | GEMDN233.TT3 | 710G7C | Running Change | Certificate of Conformity Only | GEMDN233.TT3-004 | 2015-12-08 | Original Engine Manufacturer | Remanufacture System | 11.6 | Category 2 | 10 years / 20,000 hrs |  | 2 Stroke Compression Ignition | 20 |  | Distillate Diesel Fuel | Direct Injection (Unit Injector, Electronic) |  |  | Y | CEMDN233.TT3 | V-shaped engine | Turbocharged | Constant Speed - Auxiliary |  |  | 4429 | 19 | Part 1042 | Fixed Turbocharger | Liquid | 1986 | 2011 |  | 0 | 0 | 0 | 0.043
Progress Rail Locomotive Inc. | 2016 | GEMDN233.TT3 | 710G7C | Running Change | Certificate of Conformity Only | GEMDN233.TT3-004 | 2015-12-08 | Original Engine Manufacturer | Remanufacture System | 11.6 | Category 2 | 10 years / 20,000 hrs |  | 2 Stroke Compression Ignition | 16 |  | Distillate Diesel Fuel | Direct Injection (Unit Injector, Electronic) |  |  | Y | CEMDN233.TT3 | V-shaped engine | Turbocharged | Constant Speed - Propulsion - Controllable Pitch Propeller, Constant Speed - Auxiliary, Variable Speed - Propulsion - Fixed Pitch Propeller, Variable Speed - Propulsion - Controllable Pitch Propeller |  |  | 4429 | 19 | Part 1042 | Fixed Turbocharger | Liquid | 1986 | 2011 |  | 0 | 0 | 0 | 0.043
Caterpillar Inc. | 2016 | GCPXN58.6AT3 |  | Running Change | Certificate of Conformity Only | GCPXN58.6AT3-014 | 2015-12-02 | Original Engine Manufacturer | Commercial | 4.8 | Category 1 | 10 years / 10,000 hrs |  | 4 Stroke Compression Ignition | 12 |  | Distillate Diesel Fuel | Direct Injection (Unit Injector, Electronic) | Tier 3 |  | N |  | V-shaped engine | Turbocharged | Variable Speed - Propulsion - Fixed Pitch Propeller |  |  | 1230 | 21 | Part 1042 | Fixed Turbocharger | Liquid |  |  |  | 0 | 0 | 0.008 | 0.34
Hyundai SeasAll Co., Ltd. | 2016 | GHYSN2.94HYS | GHYSN2.94HYS | Correction | Certificate of Conformity and EIAPP Certificate | GHYSN2.94HYS-001 | 2016-05-24 | Original Engine Manufacturer | Recreational | 0.5 | Category 1 | 10 years / 1,000 hrs |  | 4 Stroke Compression Ignition | 6 |  | Distillate Diesel Fuel | Direct Injection (Common Rail) | Tier 3 | Tier II | Y | FHYSN2.94HYS | V-shaped engine | Turbocharged | Recreational Engine - Propulsion (>=37kW) |  |  | 199 | 67 | Part 1042 | Variable Geometry Turbocharger | Liquid |  |  |  | 0.018 | 0.015 | 0.007 | 0.305
NANNI INDUSTRIES SAS | 2016 | GNANN03.8121 | K120 | New Submission | Certificate of Conformity Only | GNANN03.8121-006 | 2016-07-27 | Post-manufacture Marinizer | Commercial | 0.9 | Category 1 | 10 years / 10,000 hrs |  | 4 Stroke Compression Ignition | 4 |  | Distillate Diesel Fuel | Direct Injection (Pump-Line-Nozzle, Mechanical) | Tier 3 |  | N |  | Inline engine | Turbocharged | Variable Speed - Propulsion - Fixed Pitch Propeller |  |  | 99 | 26 | Part 1042 | Waste Gate Turbocharger | Liquid |  |  |  | 0.016 | 0 | 0.018 | 0.285
Caterpillar Inc. | 2016 | GCPXN09.3EA3 |  | Running Change | Certificate of Conformity Only | GCPXN09.3EA3-017 | 2015-12-02 | Original Engine Manufacturer | Commercial | 1.5 | Category 1 | 10 years / 10,000 hrs |  | 4 Stroke Compression Ignition | 6 |  | Distillate Diesel Fuel | Direct Injection (Common Rail) | Tier 3 |  | N |  | Inline engine | Turbocharged | Constant Speed - Auxiliary |  |  | 304 | 33 | Part 1042 | Fixed Turbocharger | Liquid |  |  |  | 0.01 | 0 | 0.009 | 0.34
MAN Truck & Bus AG | 2016 | GMNBN24.2CO2 |  | Running Change | Certificate of Conformity Only | GMNBN24.2CO2-003 | 2015-12-04 | Original Engine Manufacturer | Commercial | 2 | Category 1 | 10 years / 10,000 hrs |  | 4 Stroke Compression Ignition | 12 |  | Distillate Diesel Fuel | Direct Injection (Common Rail) | Tier 3 |  | Y | FMNBN24.2CO2 | V-shaped engine | Turbocharged | Variable Speed - Propulsion - Fixed Pitch Propeller, Variable Speed - Propulsion - Controllable Pitch Propeller |  |  | 1213 | 50 | Part 1042 | Waste Gate Turbocharger | Liquid |  |  |  | 0 | 0 | 0.03 | 0.2
MAN Truck & Bus AG | 2016 | GMNBN24.2CO2 |  | Running Change | Certificate of Conformity Only | GMNBN24.2CO2-003 | 2015-12-04 | Original Engine Manufacturer | Commercial | 2 | Category 1 | 10 years / 10,000 hrs |  | 4 Stroke Compression Ignition | 8 |  | Distillate Diesel Fuel | Direct Injection (Common Rail) | Tier 3 |  | Y | FMNBN24.2CO2 | V-shaped engine | Turbocharged | Variable Speed - Propulsion - Fixed Pitch Propeller, Variable Speed - Propulsion - Controllable Pitch Propeller |  |  | 1213 | 50 | Part 1042 | Waste Gate Turbocharger | Liquid |  |  |  | 0 | 0 | 0.03 | 0.2
Caterpillar Inc. | 2016 | GCPXN18.1EH3 |  | Running Change | Certificate of Conformity Only | GCPXN18.1EH3-004 | 2015-10-26 | Original Engine Manufacturer | Commercial | 3 | Category 1 | 10 years / 10,000 hrs |  | 4 Stroke Compression Ignition | 6 |  | Distillate Diesel Fuel | Direct Injection (Unit Injector, Electronic) | Tier 3 |  | N |  | Inline engine | Turbocharged | Variable Speed - Propulsion - Fixed Pitch Propeller |  |  | 747 | 41 | Part 1042 | Fixed Turbocharger | Liquid |  |  |  | 0.01 | 0 | 0.009 | 0.34
Caterpillar Inc. | 2016 | GCPXN09.3IMO |  | Running Change | EIAPP Certificate Only | GCPXN09.3IMO-019 | 2016-05-12 | Original Engine Manufacturer | Commercial | 1.5 | Category 1 |  |  | 4 Stroke Compression Ignition | 6 |  | Distillate Diesel Fuel | Direct Injection (Common Rail) |  | Tier II | N |  | Inline engine | Turbocharged | Constant Speed - Propulsion - Controllable Pitch Propeller, Constant Speed - Auxiliary |  |  | 355 | 38 |  | Fixed Turbocharger | Liquid
IHI Agri-Tech Corporation | 2016 | GH3XN2.22NLT |  | Running Change | Certificate of Conformity Only | GH3XN2.22NLT-005 | 2015-12-14 | Original Engine Manufacturer | Commercial | 0.5 | Category 1 | 7 years / 5,000 hrs |  | 4 Stroke Compression Ignition | 4 |  | Distillate Diesel Fuel | Indirect Injection (Pump-Line-Nozzle, Mechanical) | Tier 3 |  | Y | 8H3XN2.22NLT | Inline engine | Turbocharged | Constant Speed - Auxiliary |  |  | 33 | 15 | Part 1042 | Waste Gate Turbocharger | Not Applicable |  |  |  | 0.021 | 0 | 0.007 | 0.07
IHI Agri-Tech Corporation | 2016 | GH3XN.761D20 |  | Running Change | Certificate of Conformity Only | GH3XN.761D20-006 | 2015-12-14 | Original Engine Manufacturer | Recreational | 0.2 | Category 1 | 10 years / 1,000 hrs |  | 4 Stroke Compression Ignition | 3 |  | Distillate Diesel Fuel | Indirect Injection (Pump-Line-Nozzle, Mechanical) | Tier 3 |  | Y | 8H3XN.761D20 | Inline engine | Naturally aspirated | Variable Speed - Propulsion - Fixed Pitch Propeller |  |  | 14 | 18 | Part 1042 | [5 empty] | 0 | 0 | 0.01 | 0.105
Rolls-Royce Solutions America Inc | 2016 | GMDDN35.7KNK | SERIES 2000 MX6 | Running Change | Certificate of Conformity and EIAPP Certificate | GMDDN35.7KNK-002-R01 | 2016-02-04 | Original Engine Manufacturer | Recreational | 2.2 | Category 1 | Other | 10 years/ 4,000 hrs | 4 Stroke Compression Ignition | 10 |  | Distillate Diesel Fuel | Direct Injection (Common Rail) | Tier 3 | Tier II | Y | FMDDN35.7KNK | V-shaped engine | Turbocharged | Variable Speed - Propulsion - Fixed Pitch Propeller |  |  | 1939 | 54 | Part 1042 | Waste Gate Turbocharger | Liquid |  |  |  | 0 | 0 | 0.02 | 0.03
AB Volvo Penta | 2016 | GVPXN12.8DCB |  | Running Change | Certificate of Conformity Only | GVPXN12.8DCB-005 | 2015-12-11 | Original Engine Manufacturer | Recreational | 2.1 | Category 1 | 10 years / 1,000 hrs |  | 4 Stroke Compression Ignition | 6 |  | Distillate Diesel Fuel | Direct Injection (Unit Injector, Electronic) | Tier 3 |  | Y | EVPXN12.8DCB | Inline engine | Turbocharged | Recreational Engine - Propulsion (>=37kW) |  |  | 662 | 52 | Part 1042 | Fixed Turbocharger | Liquid |  |  |  | 0 | 0.043 | 0.002 | 0.044
OXE Marine AB | 2016 | GCABN02.0OXE | OXE | Correction | Certificate of Conformity and EIAPP Certificate | GCABN02.0OXE-001 | 2016-11-17 | Post-manufacture Marinizer | Commercial | 0.4 | Category 1 | 10 years / 10,000 hrs |  | 4 Stroke Compression Ignition | 4 |  | Distillate Diesel Fuel | Direct Injection (Common Rail) | Tier 3 | Tier II | N |  | Inline engine | Turbocharged | Variable Speed - Propulsion - Fixed Pitch Propeller |  | NTE compliance delayed for this model year as small volume PM Marinizers - CFR40 Part 1042.145 (b) (2). Our world wide engine sales will be under 500 units in 2016. | 156 | 80 | Part 1042 | Variable Geometry Turbocharger | Liquid |  |  |  | 0.04 | 0.034 | 0.018 | 0.285
Scania CV AB | 2016 | GY9XN12.7DA6 |  | Running Change | Certificate of Conformity Only | GY9XN12.7DA6-001-R01 | 2016-02-01 | Original Engine Manufacturer | Commercial | 2.1 | Category 1 | 10 years / 10,000 hrs |  | 4 Stroke Compression Ignition | 6 |  | Distillate Diesel Fuel | Direct Injection (Unit Injector, Electronic) | Tier 3 |  | Y | EY9XN12.7DA6 | Inline engine | Turbocharged | Variable Speed - Propulsion - Fixed Pitch Propeller, Variable Speed - Propulsion - Controllable Pitch Propeller, Variable Speed - Auxiliary - Propeller Law, Variable Speed - Auxiliary - Non Propeller Law (>=19kW) |  |  | 441 | 35 | Part 1042 | Fixed Turbocharger | Liquid |  |  |  | 0.028 | 0 | 0 | 0
Caterpillar Inc. | 2016 | GCPXN296.PA4 |  | Running Change | EIAPP Certificate Only | GCPXN296.PA4-013-R01 | 2015-12-02 | Original Engine Manufacturer | Commercial | 18.4 | Category 2 |  |  | 4 Stroke Compression Ignition | 12 | Selective Catalytic Reduction, Electronic Engine Control | Distillate Diesel Fuel | Direct Injection (Unit Injector, Electronic) |  | Tier III | N |  | V-shaped engine | Turbocharged | Constant Speed - Auxiliary |  |  | 5060 | 18 |  | Fixed Turbocharger | Liquid
Societe Internationale des Moteurs-Baudouin | 2016 | GMRBN26.3COM |  | Correction | Certificate of Conformity and EIAPP Certificate | GMRBN26.3COM-001 | 2016-02-01 | Original Engine Manufacturer | Commercial | 2.6 | Category 1 | 10 years / 10,000 hrs |  | 4 Stroke Compression Ignition | 12 |  | Distillate Diesel Fuel | Direct Injection (Common Rail) | Tier 3 | Tier II | N |  | V-shaped engine | Turbocharged | Variable Speed - Propulsion - Fixed Pitch Propeller |  |  | 1215 | 38 | Part 1042 | Waste Gate Turbocharger | Both |  |  |  | 0 | 0.01 | 0.009 | 0.34
Societe Internationale des Moteurs-Baudouin | 2016 | GMRBN26.3REC |  | Correction | Certificate of Conformity Only | GMRBN26.3REC-002 | 2016-02-01 | Original Engine Manufacturer | Recreational | 2.6 | Category 1 | 10 years / 1,000 hrs |  | 4 Stroke Compression Ignition | 8 |  | Distillate Diesel Fuel | Direct Injection (Common Rail) | Tier 3 |  | N |  | V-shaped engine | Turbocharged | Recreational Engine - Propulsion (>=37kW) |  |  | 1215 | 38 | Part 1042 | Waste Gate Turbocharger | Both |  |  |  | 0 | 0.01 | 0.009 | 0.34
Progress Rail Locomotive Inc. | 2016 | GEMDN233.TT3 | 710G7C | Running Change | Certificate of Conformity Only | GEMDN233.TT3-004 | 2015-12-08 | Original Engine Manufacturer | Remanufacture System | 11.6 | Category 2 | 10 years / 20,000 hrs |  | 2 Stroke Compression Ignition | 8 |  | Distillate Diesel Fuel | Direct Injection (Unit Injector, Electronic) |  |  | Y | CEMDN233.TT3 | V-shaped engine | Turbocharged | Constant Speed - Propulsion - Controllable Pitch Propeller, Constant Speed - Auxiliary, Variable Speed - Propulsion - Fixed Pitch Propeller, Variable Speed - Propulsion - Controllable Pitch Propeller |  |  | 4429 | 19 | Part 1042 | Fixed Turbocharger | Liquid | 1986 | 2011 |  | 0 | 0 | 0 | 0.043
Mitsubishi Heavy Industries Engine & Turbocharger, Ltd. | 2016 | GMVXN30.0CCA | SR2-TAW | Correction | Certificate of Conformity Only | GMVXN30.0CCA-004 | 2015-12-14 | Original Engine Manufacturer | Commercial | 4.9 | Category 1 | 10 years / 10,000 hrs |  | 4 Stroke Compression Ignition | 6 |  | Distillate Diesel Fuel | Direct Injection (Pump-Line-Nozzle, Mechanical) | Tier 3 |  | Y | EMVXN30.0CCA | Inline engine | Turbocharged | Variable Speed - Propulsion - Fixed Pitch Propeller, Variable Speed - Auxiliary - Propeller Law |  | Please refer to NTE report | 599 | 20 | Part 1042 | Fixed Turbocharger | Liquid |  |  |  | 0.01 | 0.16 | 0.003 | 0.04
Caterpillar Inc. | 2016 | GCPXN09.3IMO |  | New Submission | EIAPP Certificate Only | GCPXN09.3IMO-019 | 2016-05-12 | Original Engine Manufacturer | Commercial | 1.5 | Category 1 |  |  | 4 Stroke Compression Ignition | 6 |  | Distillate Diesel Fuel | Direct Injection (Common Rail) |  | Tier II | N |  | Inline engine | Turbocharged | Variable Speed - Auxiliary - Non Propeller Law (>=19kW) |  |  | 355 | 38 |  | Asymmetric | Liquid
NANNI INDUSTRIES SAS | 2016 | GNANN00.7SM1 | SM | New Submission | Certificate of Conformity Only | GNANN00.7SM1-005 | 2016-03-25 | Post-manufacture Marinizer | Commercial | 0.2 | Category 1 | 10 years / 10,000 hrs |  | 4 Stroke Compression Ignition | 2 |  | Distillate Diesel Fuel | Indirect Injection (Pump-Line-Nozzle, Mechanical) | Tier 3 |  | Y | ENANN00.7SM1 | Inline engine | Naturally aspirated | Variable Speed - Propulsion - Fixed Pitch Propeller |  |  | 15 | 21 | Part 1042 | [5 empty] | 0.016 | 0 | 0.018 | 0.285
Caterpillar Inc. | 2016 | GCPXN18.1EA3 |  | Correction | Certificate of Conformity Only | GCPXN18.1EA3-002 | 2015-10-26 | Original Engine Manufacturer | Commercial | 3 | Category 1 | 10 years / 10,000 hrs |  | 4 Stroke Compression Ignition | 6 |  | Distillate Diesel Fuel | Direct Injection (Unit Injector, Electronic) | Tier 3 |  | N |  | Inline engine | Turbocharged | Constant Speed - Auxiliary |  |  | 664 | 37 | Part 1042 | Fixed Turbocharger | Liquid |  |  |  | 0.01 | 0 | 0.009 | 0.34
Perkins Engines Co Ltd | 2016 | GPKXN07.0BP6 | C7.1 | Running Change | Certificate of Conformity and EIAPP Certificate | GPKXN07.0BP6-003 | 2016-02-01 | Original Engine Manufacturer | Recreational | 1.1 | Category 1 | 10 years / 1,000 hrs |  | 4 Stroke Compression Ignition | 6 |  | Distillate Diesel Fuel | Direct Injection (Common Rail) | Tier 3 | Tier II | N |  | Inline engine | Turbocharged | Variable Speed - Propulsion - Fixed Pitch Propeller, Variable Speed - Propulsion - Controllable Pitch Propeller, Recreational Engine - Propulsion (>=37kW) |  |  | 373 | 53 | Part 1042 | Waste Gate Turbocharger | Liquid |  |  |  | 0 | 0 | 0.001 | 0.03
Caterpillar Inc. | 2016 | GCPXN58.6AT3 |  | Running Change | Certificate of Conformity Only | GCPXN58.6AT3-014 | 2015-12-02 | Original Engine Manufacturer | Commercial | 4.8 | Category 1 | 10 years / 10,000 hrs |  | 4 Stroke Compression Ignition | 12 |  | Distillate Diesel Fuel | Direct Injection (Unit Injector, Electronic) | Tier 3 |  | N |  | V-shaped engine | Turbocharged | Variable Speed - Propulsion - Fixed Pitch Propeller |  |  | 1230 | 21 | Part 1042 | Waste Gate Turbocharger | Liquid |  |  |  | 0 | 0 | 0.008 | 0.34
Caterpillar Inc. | 2016 | GCPXN18.1EP3 |  | Running Change | Certificate of Conformity Only | GCPXN18.1EP3-005 | 2015-10-26 | Original Engine Manufacturer | Commercial | 3 | Category 1 | 10 years / 10,000 hrs |  | 4 Stroke Compression Ignition | 6 |  | Distillate Diesel Fuel | Direct Injection (Unit Injector, Electronic) | Tier 3 |  | N |  | Inline engine | Turbocharged | Variable Speed - Propulsion - Fixed Pitch Propeller |  |  | 599 | 33 | Part 1042 | Fixed Turbocharger | Liquid |  |  |  | 0.01 | 0 | 0.009 | 0.34
Cummins Inc. | 2016 | GCEXN06.7AAD | M10QTA | Running Change | Certificate of Conformity and EIAPP Certificate | GCEXN06.7AAD-001 | 2015-08-07 | Original Engine Manufacturer | Recreational | 1.1 | Category 1 | 10 years / 1,000 hrs |  | 4 Stroke Compression Ignition | 6 |  | Distillate Diesel Fuel | Direct Injection (Common Rail) | Tier 3 | Tier II | Y | FCEXN06.7AAD | Inline engine | Turbocharged | Recreational Engine - Propulsion (>=37kW) |  |  | 405 | 61 | Part 1042 | Variable Geometry Turbocharger | Liquid |  |  |  | 0 | 0.013 | 0 | 0
Wabtec Transportation Systems, LLC | 2016 | GGETN15.7FBA | 12V250__C | Running Change | Certificate of Conformity Only | GGETN15.7FBA-002 | 2015-09-25 | Original Engine Manufacturer | Commercial | 15.7 | Category 2 | 10 years / 20,000 hrs |  | 4 Stroke Compression Ignition | 12 |  | Distillate Diesel Fuel | Direct Injection (Common Rail) | Tier 4 |  | N |  | V-shaped engine | Turbocharged | Variable Speed - Propulsion - Fixed Pitch Propeller, Variable Speed - Propulsion - Controllable Pitch Propeller, Variable Speed - Auxiliary - Propeller Law, Stationary - Fire Pump, Stationary - Other |  | 1.5XSTD & 1.9XSTD per 40 CFR, Part 1042. | 3500 | 19 | Part 1042 | Fixed Turbocharger | Both |  |  |  | 0 | 0 | 0.006 | 0.06
Scania CV AB | 2016 | GY9XN16.4DD8 |  | Running Change | Certificate of Conformity Only | GY9XN16.4DD8-008-R01 | 2016-02-01 | Original Engine Manufacturer | Commercial | 2 | Category 1 | 10 years / 10,000 hrs |  | 4 Stroke Compression Ignition | 8 |  | Distillate Diesel Fuel | Direct Injection (Unit Injector, Electronic) | Tier 3 |  | Y | EY9XN16.4DD8 | V-shaped engine | Turbocharged | Variable Speed - Propulsion - Fixed Pitch Propeller, Variable Speed - Propulsion - Controllable Pitch Propeller, Variable Speed - Auxiliary - Propeller Law |  |  | 588 | 36 | Part 1042 | Fixed Turbocharger | Liquid |  |  |  | 0.026 | 0 | 0 | 0
Scania CV AB | 2016 | GY9XN16.4DE8 |  | Running Change | Certificate of Conformity Only | GY9XN16.4DE8-009-R01 | 2016-02-01 | Original Engine Manufacturer | Commercial | 2 | Category 1 | 10 years / 10,000 hrs |  | 4 Stroke Compression Ignition | 8 |  | Distillate Diesel Fuel | Direct Injection (Unit Injector, Electronic) | Tier 3 |  | Y | EY9XN16.4DE8 | V-shaped engine | Turbocharged | Constant Speed - Propulsion - Controllable Pitch Propeller, Constant Speed - Auxiliary |  |  | 515 | 31 | Part 1042 | Fixed Turbocharger | Liquid |  |  |  | 0.022 | 0 | 0 | 0
Caterpillar Inc. | 2016 | GCPXN296.PA4 |  | Running Change | EIAPP Certificate Only | GCPXN296.PA4-013-R01 | 2015-12-02 | Original Engine Manufacturer | Commercial | 18.4 | Category 2 |  |  | 4 Stroke Compression Ignition | 12 | Selective Catalytic Reduction, Electronic Engine Control | Distillate Diesel Fuel | Direct Injection (Unit Injector, Electronic) |  | Tier III | N |  | V-shaped engine | Turbocharged | Variable Speed - Propulsion - Fixed Pitch Propeller |  |  | 5060 | 18 |  | Fixed Turbocharger | Liquid
Mitsubishi Heavy Industries Engine & Turbocharger, Ltd. | 2016 | GMVXN14.6CCA | SB-TAW | Correction | Certificate of Conformity Only | GMVXN14.6CCA-001-R01 | 2015-06-02 | Original Engine Manufacturer | Commercial | 2.4 | Category 1 | 10 years / 10,000 hrs |  | 4 Stroke Compression Ignition | 6 |  | Distillate Diesel Fuel | Direct Injection (Pump-Line-Nozzle, Mechanical) | Tier 3 |  | N |  | Inline engine | Turbocharged | Variable Speed - Propulsion - Fixed Pitch Propeller, Variable Speed - Auxiliary - Propeller Law |  | Please refer to NTE report | 320 | 22 | Part 1042 | Fixed Turbocharger | Liquid |  |  |  | 0.01 | 0.15 | 0.004 | 0.04
Caterpillar Inc. | 2016 | GCPXN09.3EA3 |  | Correction | Certificate of Conformity Only | GCPXN09.3EA3-017 | 2015-12-02 | Original Engine Manufacturer | Commercial | 1.5 | Category 1 | 10 years / 10,000 hrs |  | 4 Stroke Compression Ignition | 6 |  | Distillate Diesel Fuel | Direct Injection (Common Rail) | Tier 3 |  | N |  | Inline engine | Turbocharged | Constant Speed - Auxiliary |  | We request a "Narrower NTE Zone" per the document entitled "Caterpillar Tier 3 & Tier 4 Marine Narrower NTE Zone Request Version 1.0 | 304 | 33 | Part 1042 | Fixed Turbocharger | Liquid |  |  |  | 0.01 | 0 | 0.009 | 0.34
Caterpillar Inc. | 2016 | GCPXN18.1EE3 |  | Correction | Certificate of Conformity Only | GCPXN18.1EE3-003 | 2015-10-26 | Original Engine Manufacturer | Commercial | 3 | Category 1 | 10 years / 10,000 hrs |  | 4 Stroke Compression Ignition | 6 |  | Distillate Diesel Fuel | Direct Injection (Unit Injector, Electronic) | Tier 3 |  | N |  | Inline engine | Turbocharged | Constant Speed - Auxiliary |  | We request a "Narrower NTE Zone" per the document entitled "Caterpillar Tier 3 & Tier 4 Marine Narrower NTE Zone Request Version 1.0" | 515 | 28 | Part 1042 | Fixed Turbocharger | Liquid |  |  |  | 0.01 | 0 | 0.009 | 0.34
NANNI INDUSTRIES SAS | 2016 | GNANN00.7SM1 | SM | Correction | Certificate of Conformity Only | GNANN00.7SM1-005 | 2016-03-25 | Post-manufacture Marinizer | Commercial | 0.2 | Category 1 | 10 years / 10,000 hrs |  | 4 Stroke Compression Ignition | 2 |  | Distillate Diesel Fuel | Indirect Injection (Pump-Line-Nozzle, Mechanical) | Tier 3 |  | Y | ENANN00.7SM1 | Inline engine | Naturally aspirated | Variable Speed - Propulsion - Fixed Pitch Propeller |  |  | 15 | 21 | Part 1042 | [5 empty] | 0.016 | 0 | 0.018 | 0.285
Progress Rail Locomotive Inc. | 2016 | GEMDN186.TMA | 710G7A | New Submission | Certificate of Conformity Only | GEMDN186.TMA-007 | 2016-01-22 |  | Remanufacture System based on Locomotive | [20 empty] | Part 1042 |  |  | 1985 | 2003
Cummins Inc. | 2016 | GCEXN10.8AAD | M18QTA | New Submission | Certificate of Conformity and EIAPP Certificate | GCEXN10.8AAD-004 | 2015-08-07 | Original Engine Manufacturer | Recreational | 1.8 | Category 1 | 10 years / 1,000 hrs |  | 4 Stroke Compression Ignition | 6 |  | Distillate Diesel Fuel | Direct Injection (Common Rail) | Tier 3 | Tier II | Y | FCEXN10.8AAD | Inline engine | Turbocharged | Recreational Engine - Propulsion (>=37kW) |  |  | 526 | 49 | Part 1042 | Fixed Turbocharger | Liquid |  |  |  | 0 | 0 | 0 | 0
Cummins Inc. | 2016 | GCEXN06.7AAA | M10QTA | New Submission | Certificate of Conformity and EIAPP Certificate | GCEXN06.7AAA-005 | 2015-08-07 | Original Engine Manufacturer | Commercial | 1.1 | Category 1 | 10 years / 10,000 hrs |  | 4 Stroke Compression Ignition | 6 |  | Distillate Diesel Fuel | Direct Injection (Common Rail) | Tier 3 | Tier II | Y | FCEXN06.7AAA | Inline engine | Turbocharged | Variable Speed - Propulsion - Fixed Pitch Propeller |  |  | 405 | 61 | Part 1042 | Variable Geometry Turbocharger | Liquid |  |  |  | 0 | 0.125 | 0 | 0
FPT Industrial S.p.A. | 2016 | GFPXN12.9R3A | C12.9 | New Submission | Certificate of Conformity and EIAPP Certificate | GFPXN12.9R3A-004 | 2015-09-03 | Original Engine Manufacturer | Recreational | 2.1 | Category 1 | 10 years / 1,000 hrs |  | 4 Stroke Compression Ignition | 6 |  | Distillate Diesel Fuel | Direct Injection (Common Rail) | Tier 3 | Tier II | Y | FFPXN12.9R3A | Inline engine | Turbocharged | Variable Speed - Propulsion - Fixed Pitch Propeller |  |  | 735 | 57 | Part 1042 | Waste Gate Turbocharger | Liquid |  |  |  | 0 | 0 | 0.001 | 0
Wabtec Transportation Systems, LLC | 2016 | GGETN15.7FBA | 12V250__C | New Submission | Certificate of Conformity Only | GGETN15.7FBA-002 | 2015-09-25 | Original Engine Manufacturer | Commercial | 15.7 | Category 2 | 10 years / 20,000 hrs |  | 4 Stroke Compression Ignition | 12 |  | Distillate Diesel Fuel | Direct Injection (Common Rail) | Tier 4 |  | N |  | V-shaped engine | Turbocharged | Variable Speed - Propulsion - Fixed Pitch Propeller, Variable Speed - Propulsion - Controllable Pitch Propeller, Variable Speed - Auxiliary - Propeller Law, Stationary - Fire Pump |  | 1.5XSTD & 1.9XSTD per 40 CFR, Part 1042 | 3500 | 19 | Part 1042 | Fixed Turbocharger | Both |  |  |  | 0 | 0 | 0.006 | 0.06
Deere & Company | 2016 | GJDXN13.5159 | 650MAE | New Submission | Certificate of Conformity Only | GJDXN13.5159-013 | 2015-10-02 | Original Engine Manufacturer | Commercial | 2.2 | Category 1 | 10 years / 10,000 hrs |  | 4 Stroke Compression Ignition | 6 |  | Distillate Diesel Fuel | Direct Injection (Unit Injector, Electronic) | Tier 3 |  | Y | EJDXN13.5159 | Inline engine | Turbocharged | Constant Speed - Auxiliary |  |  | 367 | 27 | Part 1042 | Fixed Turbocharger | Liquid |  |  |  | 0 | 0 | 0.006 | 0
Northern Lights Inc. | 2016 | GADEN06.8203 | 1066A | New Submission | Certificate of Conformity Only | GADEN06.8203-001 | 2015-10-29 | Post-manufacture Marinizer | Commercial | 1.1 | Category 1 | 10 years / 10,000 hrs |  | 4 Stroke Compression Ignition | 6 |  | Distillate Diesel Fuel | Direct Injection (Common Rail) | Tier 3 |  | Y | FADEN06.8203 | Inline engine | Turbocharged | Constant Speed - Auxiliary |  |  | 147 | 22 | Part 1042 | Fixed Turbocharger | Liquid |  |  |  | 0 | 0.06 | 0.006 | 0.012
AB Volvo Penta | 2016 | GVPXN10.8DAB |  | New Submission | Certificate of Conformity Only | GVPXN10.8DAB-002 | 2015-12-11 | Original Engine Manufacturer | Commercial | 1.8 | Category 1 | 10 years / 10,000 hrs |  | 4 Stroke Compression Ignition | 6 |  | Distillate Diesel Fuel | Direct Injection (Unit Injector, Electronic) | Tier 3 |  | Y | DVPXN10.8DAB | Inline engine | Other | Variable Speed - Propulsion - Fixed Pitch Propeller, Variable Speed - Propulsion - Controllable Pitch Propeller, Variable Speed - Auxiliary - Propeller Law |  |  | 459 | 42 | Part 1042 | Waste Gate Turbocharger | Liquid |  |  |  | 0 | 0 | 0.024 | 0.28
AB Volvo Penta | 2016 | GVPXN12.8EFB |  | New Submission | Certificate of Conformity Only | GVPXN12.8EFB-006 | 2015-12-11 | Original Engine Manufacturer | Commercial | 2.1 | Category 1 | 10 years / 10,000 hrs |  | 4 Stroke Compression Ignition | 6 |  | Distillate Diesel Fuel | Direct Injection (Pump-Line-Nozzle, Mechanical) | Tier 3 |  | Y | CVPXN12.8DFA | Inline engine | Turbocharged | Constant Speed - Propulsion - Controllable Pitch Propeller, Constant Speed - Auxiliary |  |  | 400 | 31 | Part 1042 | Waste Gate Turbocharger | Liquid |  |  |  | 0 | 0 | 0.048 | 0.653
AB Volvo Penta | 2016 | GVPXN05.5DAE |  | New Submission | Certificate of Conformity Only | GVPXN05.5DAE-009 | 2015-12-11 | Original Engine Manufacturer | Commercial | 0.9 | Category 1 | Other | 10 years/5000hrs | 4 Stroke Compression Ignition | 6 |  | Distillate Diesel Fuel | Direct Injection (Common Rail) | Tier 3 |  | Y | DVPXN05.5DAE | Inline engine | Turbocharged | Variable Speed - Propulsion - Fixed Pitch Propeller, Variable Speed - Propulsion - Controllable Pitch Propeller, Variable Speed - Auxiliary - Propeller Law, Recreational Engine - Propulsion (>=37kW) |  |  | 243 | 52 | Part 1042 | Fixed Turbocharger | Liquid |  |  |  | 0 | 0 | 0.02 | 0.1
Mercury Marine | 2016 | GM9XN03.0TDI | GM9XN03.0TDI | New Submission | Certificate of Conformity Only | GM9XN03.0TDI-001 | 2015-12-09 | Original Engine Manufacturer | Recreational | 0.4 | Category 1 | 10 years / 1,000 hrs |  | 4 Stroke Compression Ignition | 6 |  | Distillate Diesel Fuel | Direct Injection (Common Rail) | Tier 3 |  | Y | EM9XM03.0TDI | V-shaped engine | Turbocharged | Variable Speed - Propulsion - Fixed Pitch Propeller, Recreational Engine - Propulsion (>=37kW) |  |  | 191 | 62 | Part 1042 | Variable Geometry Turbocharger | Liquid |  |  |  | 0.04 | 0.29 | 0.067 | 1.07
MAN Truck & Bus AG | 2016 | GMNBN12.8CO2 |  | New Submission | Certificate of Conformity Only | GMNBN12.8CO2-001 | 2015-12-04 | Original Engine Manufacturer | Commercial | 2.1 | Category 1 | 10 years / 10,000 hrs |  | 4 Stroke Compression Ignition | 6 |  | Distillate Diesel Fuel | Direct Injection (Common Rail) | Tier 3 |  | Y | FMNBN12.8CO2 | Inline engine | Turbocharged | Variable Speed - Propulsion - Fixed Pitch Propeller, Variable Speed - Propulsion - Controllable Pitch Propeller |  |  | 537 | 42 | Part 1042 | Waste Gate Turbocharger | Liquid |  |  |  | 0 | 0 | 0.03 | 0.21
Mitsubishi Heavy Industries Engine & Turbocharger, Ltd. | 2016 | GMVXN49.0CCA | SR-TAW | New Submission | Certificate of Conformity Only | GMVXN49.0CCA-002 | 2015-12-14 | Original Engine Manufacturer | Commercial | 4 | Category 1 | 10 years / 10,000 hrs |  | 4 Stroke Compression Ignition | 6 |  | Distillate Diesel Fuel | Direct Injection (Pump-Line-Nozzle, Mechanical) | Tier 3 |  | Y | DMVXN49.0CCA | Inline engine | Turbocharged | Variable Speed - Propulsion - Fixed Pitch Propeller, Variable Speed - Auxiliary - Propeller Law |  | Please refer to NTE report | 1250 | 19 | Part 1042 | Fixed Turbocharger | Liquid |  |  |  | 0.02 | 0.16 | 0.005 | 0.03
Ingram Barge Company | 2016 | GIGMN10.6E7B |  | New Submission | Certificate of Conformity Only | GIGMN10.6E7B-001 | 2015-11-18 | Original Engine Manufacturer | Remanufacture System | 10.5 | Category 2 | 10 years / 20,000 hrs |  | 2 Stroke Compression Ignition | 8 |  | Distillate Diesel Fuel | Direct Injection (Unit Injector, Mechanical) |  |  | Y | FIGMN10.6E7B | V-shaped engine | Turbocharged | Variable Speed - Propulsion - Fixed Pitch Propeller |  |  | 2863 | 14 | Part 1042 | Fixed Turbocharger | Air | 1973 | 2006 |  | 0 | 0 | 0.015 | 0
Yanmar Power Technology Co., Ltd. | 2016 | GYDXN4.46D8H |  | New Submission | Certificate of Conformity Only | GYDXN4.46D8H-011 | 2015-12-02 | Original Engine Manufacturer | Recreational | 0.5 | Category 1 | 10 years / 1,000 hrs |  | 4 Stroke Compression Ignition | 8 |  | Distillate Diesel Fuel | Indirect Injection (Pump-Line-Nozzle, Electronic) | Tier 3 |  | Y | CYDXN4.46D8H | V-shaped engine | Turbocharged | Variable Speed - Propulsion - Fixed Pitch Propeller |  |  | 272 | 61 | Part 1042 | Waste Gate Turbocharger | Liquid |  |  |  | 0 | 0 | 0 | 0.56
Progress Rail Locomotive Inc. | 2016 | GEMDN211.TEF | 645EB, 645FB | New Submission | Certificate of Conformity Only | GEMDN211.TEF-001 | 2015-11-03 | Original Engine Manufacturer | Remanufacture System | 10.5 | Category 2 | 10 years / 20,000 hrs |  | 2 Stroke Compression Ignition | 8 |  | Distillate Diesel Fuel | Direct Injection (Unit Injector, Mechanical) |  |  | Y | AEMDN211.TEF | V-shaped engine | Turbocharged | Constant Speed - Propulsion - Controllable Pitch Propeller, Constant Speed - Auxiliary, Variable Speed - Propulsion - Fixed Pitch Propeller |  |  | 3284 | 17 | Part 1042 | Fixed Turbocharger | Liquid | 1973 | 2003 |  | 0 | 0 | 0 | 0.043
Progress Rail Locomotive Inc. | 2016 | GEMDN169.RBL | 645E1, E2, E2N, E6, E8 | New Submission | Certificate of Conformity Only | GEMDN169.RBL-002 | 2015-12-08 | Original Engine Manufacturer | Remanufacture System | 10.5 | Category 2 | 10 years / 20,000 hrs |  | 2 Stroke Compression Ignition | 8 |  | Distillate Diesel Fuel | Direct Injection (Unit Injector, Mechanical) |  |  | Y | 9EMDN169.RBL | V-shaped engine | Naturally aspirated | Constant Speed - Propulsion - Controllable Pitch Propeller, Constant Speed - Auxiliary, Variable Speed - Propulsion - Fixed Pitch Propeller |  |  | 1641 | 10 | Part 1042 |  |  | 1973 | 2003 |  | 0 | 0 | 0 | 0.043
Progress Rail Locomotive Inc. | 2016 | GEMDN211.TT2 | 645E7B | New Submission | Certificate of Conformity Only | GEMDN211.TT2-005 | 2015-12-23 | Original Engine Manufacturer | Remanufacture System | 10.5 | Category 2 | 10 years / 20,000 hrs |  | 2 Stroke Compression Ignition | 12 |  | Distillate Diesel Fuel | Direct Injection (Unit Injector, Electronic) |  |  | Y | AEMDN211.TT2 | V-shaped engine | Turbocharged | Constant Speed - Propulsion - Controllable Pitch Propeller, Constant Speed - Auxiliary, Variable Speed - Propulsion - Fixed Pitch Propeller, Variable Speed - Propulsion - Controllable Pitch Propeller |  |  | 2953 | 15 | Part 1042 | Fixed Turbocharger | Liquid | 1973 | 2003 |  | 0 | 0 | 0.015 | 0.043
Progress Rail Locomotive Inc. | 2016 | GEMDN169.RT2 | 645E | New Submission | Certificate of Conformity Only | GEMDN169.RT2-010 | 2016-02-19 | Original Engine Manufacturer | Remanufacture System | 10.5 | Category 2 | 10 years / 20,000 hrs |  | 2 Stroke Compression Ignition | 12 |  | Distillate Diesel Fuel | Direct Injection (Unit Injector, Electronic) |  |  | Y | AEMDN169.RT2 | V-shaped engine | Naturally aspirated | Constant Speed - Auxiliary, Stationary - Other |  |  | 1723 | 10 | Part 1042 |  |  | 1973 | 2000 |  | 0 | 0 | 0.015 | 0.043
Beta Marine Ltd | 2016 | GBTAN01.5BCD | BETA38 | New Submission | Certificate of Conformity Only | GBTAN01.5BCD-001 | 2015-12-03 | Post-manufacture Marinizer | Recreational | 0.3 | Category 1 | 10 years / 1,000 hrs |  | 4 Stroke Compression Ignition | 3 |  | Distillate Diesel Fuel | Indirect Injection (Pump-Line-Nozzle, Mechanical) | Tier 3 |  | Y | EBTAN01.5BCD | Inline engine | Naturally aspirated | Variable Speed - Propulsion - Fixed Pitch Propeller |  | 41 CFR 1042 NTE mode using NTE zone for commercial CI marine engines per 1042.505(b)(1) as engine under 37kW. | 27 | 20 | Part 1042 | [5 empty] | 0 | 0 | 0 | 0
Beta Marine Ltd | 2016 | GBTAN02.2FCD | BETA50 | New Submission | Certificate of Conformity Only | GBTAN02.2FCD-005 | 2015-12-03 | Post-manufacture Marinizer | Recreational | 0.6 | Category 1 | 10 years / 1,000 hrs |  | 4 Stroke Compression Ignition | 4 |  | Distillate Diesel Fuel | Indirect Injection (Pump-Line-Nozzle, Mechanical) | Tier 3 |  | Y | EBTAN02.2FCD | Inline engine | Naturally aspirated | Variable Speed - Propulsion - Fixed Pitch Propeller |  | 41CFR1042 NTE mode using NTE zone for commercial CI marine engines per 1042.505(b)(1) as engine is under 37kW. | 36 | 17 | Part 1042 | [5 empty] | 0 | 0.034 | 0.003 | 0
Beta Marine Ltd | 2016 | GBTAN.719CMA | BETA20 | New Submission | Certificate of Conformity Only | GBTAN.719CMA-007 | 2016-01-22 | Post-manufacture Marinizer | Commercial | 0.2 | Category 1 | 5 years / 3,000 hrs |  | 4 Stroke Compression Ignition | 2 |  | Distillate Diesel Fuel | Indirect Injection (Pump-Line-Nozzle, Mechanical) | Tier 3 |  | N |  | Inline engine | Naturally aspirated | Variable Speed - Auxiliary - Propeller Law |  | 41CFR1042 NTE mode using NTE zone for commercial CI marine engines per 1042.505(b)(1) as engine is under 37kW. NTE analysis / information now provided to support compliance per 40CFR1042.205(p). With reference to Beta20 see NTE spreadsheet and NTE summary. | 15 | 21 | Part 1042 | [5 empty] | 0 | 0 | 0 | 0
Progress Rail Locomotive Inc. | 2016 | GEMDN233.TT3 | 710G7C | Running Change | Certificate of Conformity Only | GEMDN233.TT3-004 | 2015-12-08 | Original Engine Manufacturer | Remanufacture System | 11.6 | Category 2 | 10 years / 20,000 hrs |  | 2 Stroke Compression Ignition | 16 |  | Distillate Diesel Fuel | Direct Injection (Unit Injector, Electronic) |  |  | Y | CEMDN233.TT3 | V-shaped engine | Turbocharged | Variable Speed - Propulsion - Fixed Pitch Propeller |  |  | 4429 | 19 | Part 1042 | Fixed Turbocharger | Liquid | 1986 | 2011 |  | 0 | 0 | 0 | 0.043
NANNI INDUSTRIES SAS | 2016 | GNANN03.0KD2 | T4 EVO2 | New Submission | Certificate of Conformity Only | GNANN03.0KD2-002 | 2016-03-17 | Post-manufacture Marinizer | Commercial | 0.7 | Category 1 | 10 years / 10,000 hrs |  | 4 Stroke Compression Ignition | 4 |  | Distillate Diesel Fuel | Direct Injection (Common Rail) | Tier 3 |  | Y | FNANN03.0KD2 | Inline engine | Turbocharged | Variable Speed - Propulsion - Fixed Pitch Propeller |  |  | 195 | 65 | Part 1042 | Waste Gate Turbocharger | Liquid |  |  |  | 0.045 | 0.055 | 0.018 | 0.064
NANNI INDUSTRIES SAS | 2016 | GNANN01.1051 |  | New Submission | Certificate of Conformity Only | GNANN01.1051-004 | 2016-03-25 | Post-manufacture Marinizer | Commercial | 0.3 | Category 1 | 10 years / 10,000 hrs |  | 4 Stroke Compression Ignition | 3 |  | Distillate Diesel Fuel | Indirect Injection (Pump-Line-Nozzle, Mechanical) | Tier 3 |  | N |  | Inline engine | Naturally aspirated | Variable Speed - Propulsion - Fixed Pitch Propeller |  |  | 21 | 19 | Part 1042 | [5 empty] | 0.016 | 0 | 0.018 | 0.285
Caterpillar Inc. | 2016 | GCPXN18.1EE3 |  | Correction | Certificate of Conformity Only | GCPXN18.1EE3-003 | 2015-10-26 | Original Engine Manufacturer | Commercial | 3 | Category 1 | 10 years / 10,000 hrs |  | 4 Stroke Compression Ignition | 6 |  | Distillate Diesel Fuel | Direct Injection (Unit Injector, Electronic) | Tier 3 |  | N |  | Inline engine | Turbocharged | Constant Speed - Propulsion - Controllable Pitch Propeller, Constant Speed - Auxiliary |  |  | 515 | 28 | Part 1042 | Fixed Turbocharger | Liquid |  |  |  | 0.01 | 0 | 0.009 | 0.34
Caterpillar Inc. | 2016 | GCPXN32.1EP3 |  | Correction | Certificate of Conformity Only | GCPXN32.1EP3-007 | 2015-10-26 | Original Engine Manufacturer | Commercial | 2.6 | Category 1 | 10 years / 10,000 hrs |  | 4 Stroke Compression Ignition | 12 |  | Distillate Diesel Fuel | Direct Injection (Unit Injector, Electronic) | Tier 3 |  | N |  | V-shaped engine | Turbocharged | Variable Speed - Propulsion - Fixed Pitch Propeller |  |  | 1081 | 34 | Part 1042 | Fixed Turbocharger | Liquid |  |  |  | 0.01 | 0 | 0.009 | 0.34
Progress Rail Locomotive Inc. | 2016 | GEMDN233.TSC | 710 12-E23B | New Submission | Certificate of Conformity Only | GEMDN233.TSC-011 | 2016-04-22 | Original Engine Manufacturer | Commercial | 11.6 | Category 2 | 10 years / 20,000 hrs |  | 2 Stroke Compression Ignition | 12 | Selective Catalytic Reduction, Oil Separator ; The oil separator provides reduction in PM emission by reducing volatile organic fraction of the PM emission in the exhaust. There are two oil separators in the engine for the left and right bank in the 710 Vee engine. The RB oil separator assembly part number:40263429 RB OS ASM and Left bank assembly part number: 40263425 LB OS ASM. The oil separators have filter elements 40266498 that is changed out annually. | Distillate Diesel Fuel | Direct Injection (Unit Injector, Electronic) | Tier 4 |  | N |  | V-shaped engine | Turbocharged | Constant Speed - Propulsion - Controllable Pitch Propeller, Variable Speed - Propulsion - Fixed Pitch Propeller, Variable Speed - Propulsion - Controllable Pitch Propeller |  | We evaluated NTE, compliance by determining emissions rates at points around the boundaries of the NTEE zone. 900 RPM E3 2467 kW ( Fixed Pitch Prop) - 4 mode points , 7 NTE points 900 RPM E3 2467 kW (controllable pitch Prop) - 4 mode points, 9 NTE points 900 RPM E2 2467 kW constant speed - 4 mode points, 3 NTE points 750 RPM E3 2046 kW (Fixed Pitch prop) - 4 mode points, 7 NTE points 750 RPM E3 2046 kW (constant pitch prop) - 4 mode points, 5 NTE points The tests complied with 1042.101 for category 2, marine emission standards for the duty cycle mode points and the NTE points. | 2467 | 18 | Part 1042 | Fixed Turbocharger | Liquid |  |  |  |  | 1 | 1 | 1.16
Perkins Engines Co Ltd | 2016 | GPKXN07.0BP1 | PERK 1206D-E70TA CAT C7.1 | Running Change | Certificate of Conformity Only | GPKXN07.0BP1-001 | 2015-12-09 | Original Engine Manufacturer | Commercial | 1.1 | Category 1 | 10 years / 10,000 hrs |  | 4 Stroke Compression Ignition | 6 |  | Distillate Diesel Fuel | Direct Injection (Common Rail) | Tier 3 |  | N |  | Inline engine | Turbocharged | Constant Speed - Auxiliary |  |  | 241 | 34 | Part 1042 | Fixed Turbocharger | Liquid |  |  |  | 0.01 | 0 | 0.009 | 0.34
MAN Truck & Bus AG | 2016 | GMNBN24.2CO2 |  | Running Change | Certificate of Conformity Only | GMNBN24.2CO2-003 | 2015-12-04 | Original Engine Manufacturer | Commercial | 2 | Category 1 | 10 years / 10,000 hrs |  | 4 Stroke Compression Ignition | 8 |  | Distillate Diesel Fuel | Direct Injection (Common Rail) | Tier 3 |  | Y | FMNBN24.2CO2 | V-shaped engine | Turbocharged | Variable Speed - Propulsion - Fixed Pitch Propeller, Variable Speed - Propulsion - Controllable Pitch Propeller |  |  | 1213 | 50 | Part 1042 | Fixed Turbocharger | Liquid |  |  |  | 0 | 0 | 0.03 | 0.2
Caterpillar Inc. | 2016 | GCPXN18.1EA3 |  | Running Change | Certificate of Conformity Only | GCPXN18.1EA3-002 | 2015-10-26 | Original Engine Manufacturer | Commercial | 3 | Category 1 | 10 years / 10,000 hrs |  | 4 Stroke Compression Ignition | 6 |  | Distillate Diesel Fuel | Direct Injection (Unit Injector, Electronic) | Tier 3 |  | N |  | Inline engine | Turbocharged | Constant Speed - Auxiliary |  |  | 664 | 37 | Part 1042 | Fixed Turbocharger | Liquid |  |  |  | 0.01 | 0 | 0.009 | 0.34
IHI Agri-Tech Corporation | 2016 | GH3XN1.13LCS |  | Running Change | Certificate of Conformity Only | GH3XN1.13LCS-002 | 2015-12-14 | Original Engine Manufacturer | Commercial | 0.3 | Category 1 | 5 years / 3,000 hrs |  | 4 Stroke Compression Ignition | 3 |  | Distillate Diesel Fuel | Indirect Injection (Pump-Line-Nozzle, Mechanical) | Tier 3 |  | Y | 8H3XN1.13LCS | Inline engine | Naturally aspirated | Constant Speed - Auxiliary |  |  | 12 | 11 | Part 1042 | [5 empty] | 0 | 0 | 0.004 | 0.067
Caterpillar Inc. | 2016 | GCPXN18.1EE3 |  | Running Change | Certificate of Conformity Only | GCPXN18.1EE3-003 | 2015-10-26 | Original Engine Manufacturer | Commercial | 3 | Category 1 | 10 years / 10,000 hrs |  | 4 Stroke Compression Ignition | 6 |  | Distillate Diesel Fuel | Direct Injection (Unit Injector, Electronic) | Tier 3 |  | N |  | Inline engine | Turbocharged | Constant Speed - Propulsion - Controllable Pitch Propeller |  | We request a "Narrower NTE Zone" per the document entitled "Caterpillar Tier 3 & Tier 4 Marine Narrower NTE Zone Request Version 1.0" | 515 | 28 | Part 1042 | Fixed Turbocharger | Liquid |  |  |  | 0.01 | 0 | 0.009 | 0.34
Caterpillar Inc. | 2016 | GCPXN09.3IMO |  | Running Change | EIAPP Certificate Only | GCPXN09.3IMO-019 | 2016-05-12 | Original Engine Manufacturer | Commercial | 1.5 | Category 1 |  |  | 4 Stroke Compression Ignition | 6 |  | Distillate Diesel Fuel | Direct Injection (Common Rail) |  | Tier II | N |  | Inline engine | Turbocharged | Variable Speed - Propulsion - Fixed Pitch Propeller |  |  | 355 | 38 |  | Asymmetric | Liquid
Rolls-Royce Solutions America Inc | 2016 | GMDDN35.7KNK | SERIES 2000 MX6 | Running Change | Certificate of Conformity and EIAPP Certificate | GMDDN35.7KNK-002-R01 | 2016-02-04 | Original Engine Manufacturer | Recreational | 2.2 | Category 1 | Other | 10 years/ 4,000 hrs | 4 Stroke Compression Ignition | 16 |  | Distillate Diesel Fuel | Direct Injection (Common Rail) | Tier 3 | Tier II | Y | FMDDN35.7KNK | V-shaped engine | Turbocharged | Variable Speed - Propulsion - Fixed Pitch Propeller |  |  | 1939 | 54 | Part 1042 | Waste Gate Turbocharger | Liquid |  |  |  | 0 | 0 | 0.02 | 0.03
Scania CV AB | 2016 | GY9XN12.7DC6 |  | Running Change | Certificate of Conformity Only | GY9XN12.7DC6-003-R01 | 2016-02-01 | Original Engine Manufacturer | Commercial | 2.1 | Category 1 | 10 years / 10,000 hrs |  | 4 Stroke Compression Ignition | 6 |  | Distillate Diesel Fuel | Direct Injection (Unit Injector, Electronic) | Tier 3 |  | Y | EY9XN12.7DC6 | Inline engine | Turbocharged | Constant Speed - Propulsion - Controllable Pitch Propeller, Constant Speed - Auxiliary |  |  | 469 | 37 | Part 1042 | Fixed Turbocharger | Liquid |  |  |  | 0.026 | 0 | 0 | 0
Scania CV AB | 2016 | GY9XN16.4DB8 |  | Running Change | Certificate of Conformity Only | GY9XN16.4DB8-006-R01 | 2016-02-01 | Original Engine Manufacturer | Commercial | 2 | Category 1 | 10 years / 10,000 hrs |  | 4 Stroke Compression Ignition | 8 |  | Distillate Diesel Fuel | Direct Injection (Unit Injector, Electronic) | Tier 3 |  | Y | EY9XN16.4DB8 | V-shaped engine | Turbocharged | Variable Speed - Propulsion - Fixed Pitch Propeller, Variable Speed - Propulsion - Controllable Pitch Propeller, Variable Speed - Auxiliary - Propeller Law |  |  | 662 | 40 | Part 1042 | Fixed Turbocharger | Liquid |  |  |  | 0.03 | 0 | 0 | 0
Wabtec Transportation Systems, LLC | 2016 | GGETN15.7FBC | 8L250__C | Field Fix | Certificate of Conformity Only | GGETN15.7FBC-006-R01 | 2016-05-24 | Original Engine Manufacturer | Commercial | 15.7 | Category 2 | 10 years / 20,000 hrs |  | 4 Stroke Compression Ignition | 8 |  | Distillate Diesel Fuel | Direct Injection (Common Rail) | Tier 4 |  | N |  | Inline engine | Turbocharged | Variable Speed - Propulsion - Fixed Pitch Propeller, Variable Speed - Propulsion - Controllable Pitch Propeller, Variable Speed - Auxiliary - Propeller Law, Stationary - Fire Pump, Stationary - Other |  | 1.5XSTD & 1.9XSTD per 40 CFR, Part 1042 | 2500 | 20 | Part 1042 | Fixed Turbocharger | Both |  |  |  | 0 | 0 | 0.006 | 0.06
Yanmar Power Technology Co., Ltd. | 2016 | GYDXN20.4IMA |  | Running Change | EIAPP Certificate Only | GYDXN20.4IMA-015-R01 | 2016-08-17 | Original Engine Manufacturer | Commercial | 3.3 | Category 1 | 10 years / 10,000 hrs |  | 4 Stroke Compression Ignition | 6 |  | Distillate Diesel Fuel | Direct Injection (Pump-Line-Nozzle, Mechanical) |  | Tier II | N |  | Inline engine | Turbocharged | Variable Speed - Propulsion - Fixed Pitch Propeller |  |  | 555 | 27 |  | Fixed Turbocharger | Liquid
Caterpillar Inc. | 2016 | GCPXN296.PA4 |  | Running Change | EIAPP Certificate Only | GCPXN296.PA4-013-R01 | 2015-12-02 | Original Engine Manufacturer | Commercial | 18.4 | Category 2 |  |  | 4 Stroke Compression Ignition | 8 | Selective Catalytic Reduction, Electronic Engine Control | Distillate Diesel Fuel | Direct Injection (Unit Injector, Electronic) |  | Tier III | N |  | Inline engine | Turbocharged | Constant Speed - Propulsion - Controllable Pitch Propeller, Variable Speed - Propulsion - Fixed Pitch Propeller |  |  | 5060 | 18 |  | Fixed Turbocharger | Liquid
Caterpillar Inc. | 2016 | GCPXN296.PA4 |  | Running Change | EIAPP Certificate Only | GCPXN296.PA4-013-R01 | 2015-12-02 | Original Engine Manufacturer | Commercial | 18.4 | Category 2 |  |  | 4 Stroke Compression Ignition | 12 | Selective Catalytic Reduction, Electronic Engine Control | Distillate Diesel Fuel | Direct Injection (Unit Injector, Electronic) |  | Tier III | N |  | V-shaped engine | Turbocharged | Constant Speed - Propulsion - Controllable Pitch Propeller, Variable Speed - Propulsion - Fixed Pitch Propeller |  |  | 5060 | 18 |  | Fixed Turbocharger | Liquid
Caterpillar Inc. | 2016 | GCPXN296.PA4 |  | Running Change | EIAPP Certificate Only | GCPXN296.PA4-013-R01 | 2015-12-02 | Original Engine Manufacturer | Commercial | 18.4 | Category 2 |  |  | 4 Stroke Compression Ignition | 12 | Selective Catalytic Reduction, Electronic Engine Control | Distillate Diesel Fuel | Direct Injection (Unit Injector, Electronic) |  | Tier III | N |  | V-shaped engine | Turbocharged | Constant Speed - Propulsion - Controllable Pitch Propeller, Constant Speed - Auxiliary |  |  | 5060 | 18 |  | Fixed Turbocharger | Liquid
Caterpillar Inc. | 2016 | GCPXN09.3EE3 |  | Correction | Certificate of Conformity Only | GCPXN09.3EE3-018 | 2015-12-02 | Original Engine Manufacturer | Commercial | 1.5 | Category 1 | 10 years / 10,000 hrs |  | 4 Stroke Compression Ignition | 6 |  | Distillate Diesel Fuel | Direct Injection (Common Rail) | Tier 3 |  | N |  | Inline engine | Turbocharged | Constant Speed - Auxiliary |  | We request a "Narrower NTE Zone" per the document entitled "Caterpillar Tier 3 & Tier 4 Marine Narrower NTE Zone Request Version 1.0 | 360 | 39 | Part 1042 | Fixed Turbocharger | Liquid |  |  |  | 0.01 | 0 | 0.009 | 0.34
Caterpillar Inc. | 2016 | GCPXN18.1EE3 |  | Correction | Certificate of Conformity Only | GCPXN18.1EE3-003 | 2015-10-26 | Original Engine Manufacturer | Commercial | 3 | Category 1 | 10 years / 10,000 hrs |  | 4 Stroke Compression Ignition | 6 |  | Distillate Diesel Fuel | Direct Injection (Unit Injector, Electronic) | Tier 3 |  | N |  | Inline engine | Turbocharged | Constant Speed - Propulsion - Controllable Pitch Propeller |  | We request a "Narrower NTE Zone" per the document entitled "Caterpillar Tier 3 & Tier 4 Marine Narrower NTE Zone Request Version 1.0" | 515 | 28 | Part 1042 | Fixed Turbocharger | Liquid |  |  |  | 0.01 | 0 | 0.009 | 0.34
NANNI INDUSTRIES SAS | 2016 | GNANN01.1051 |  | Correction | Certificate of Conformity Only | GNANN01.1051-004 | 2016-03-25 | Post-manufacture Marinizer | Commercial | 0.3 | Category 1 | 10 years / 10,000 hrs |  | 4 Stroke Compression Ignition | 3 |  | Distillate Diesel Fuel | Indirect Injection (Pump-Line-Nozzle, Mechanical) | Tier 3 |  | N |  | Inline engine | Naturally aspirated | Variable Speed - Propulsion - Fixed Pitch Propeller |  |  | 21 | 19 | Part 1042 | [5 empty] | 0.016 | 0 | 0.018 | 0.285
Perkins Engines Co Ltd | 2016 | GPKXN07.0BP6 | C7.1 | New Submission | Certificate of Conformity and EIAPP Certificate | GPKXN07.0BP6-003 | 2016-02-01 | Original Engine Manufacturer | Recreational | 1.1 | Category 1 | 10 years / 1,000 hrs |  | 4 Stroke Compression Ignition | 6 |  | Distillate Diesel Fuel | Direct Injection (Common Rail) | Tier 3 | Tier II | N |  | Inline engine | Turbocharged | Recreational Engine - Propulsion (>=37kW) |  |  | 373 | 53 | Part 1042 | Waste Gate Turbocharger | Air |  |  |  | 0 | 0 | 0.001 | 0.03
Progress Rail Locomotive Inc. | 2016 | GEMDN233.TT3 | 710G7C | Running Change | Certificate of Conformity Only | GEMDN233.TT3-004 | 2015-12-08 | Original Engine Manufacturer | Remanufacture System | 11.6 | Category 2 | 10 years / 20,000 hrs |  | 2 Stroke Compression Ignition | 20 |  | Distillate Diesel Fuel | Direct Injection (Unit Injector, Electronic) |  |  | Y | CEMDN233.TT3 | V-shaped engine | Turbocharged | Variable Speed - Propulsion - Fixed Pitch Propeller |  |  | 4429 | 19 | Part 1042 | Fixed Turbocharger | Liquid | 1986 | 2011 |  | 0 | 0 | 0 | 0.043
Progress Rail Locomotive Inc. | 2016 | GEMDN233.TT3 | 710G7C | Running Change | Certificate of Conformity Only | GEMDN233.TT3-004 | 2015-12-08 | Original Engine Manufacturer | Remanufacture System | 11.6 | Category 2 | 10 years / 20,000 hrs |  | 2 Stroke Compression Ignition | 8 |  | Distillate Diesel Fuel | Direct Injection (Unit Injector, Electronic) |  |  | Y | CEMDN233.TT3 | V-shaped engine | Turbocharged | Variable Speed - Propulsion - Fixed Pitch Propeller |  |  | 4429 | 19 | Part 1042 | Fixed Turbocharger | Liquid | 1986 | 2011 |  | 0 | 0 | 0 | 0.043
Mitsubishi Heavy Industries Engine & Turbocharger, Ltd. | 2016 | GMVXN49.0CCA | SR-TAW | Running Change | Certificate of Conformity Only | GMVXN49.0CCA-002 | 2015-12-14 | Original Engine Manufacturer | Commercial | 4 | Category 1 | 10 years / 10,000 hrs |  | 4 Stroke Compression Ignition | 12 |  | Distillate Diesel Fuel | Direct Injection (Pump-Line-Nozzle, Mechanical) | Tier 3 |  | Y | DMVXN49.0CCA | V-shaped engine | Turbocharged | Variable Speed - Propulsion - Fixed Pitch Propeller, Variable Speed - Auxiliary - Propeller Law |  | Please refer to NTE report | 1250 | 19 | Part 1042 | Fixed Turbocharger | Liquid |  |  |  | 0.02 | 0.16 | 0.005 | 0.03
Caterpillar Inc. | 2016 | GCPXN09.3IMO |  | New Submission | EIAPP Certificate Only | GCPXN09.3IMO-019 | 2016-05-12 | Original Engine Manufacturer | Commercial | 1.5 | Category 1 |  |  | 4 Stroke Compression Ignition | 6 |  | Distillate Diesel Fuel | Direct Injection (Common Rail) |  | Tier II | N |  | Inline engine | Turbocharged | Variable Speed - Propulsion - Fixed Pitch Propeller |  |  | 355 | 38 |  | Asymmetric | Liquid
Caterpillar Inc. | 2016 | GCPXN09.3IMO |  | New Submission | EIAPP Certificate Only | GCPXN09.3IMO-019 | 2016-05-12 | Original Engine Manufacturer | Commercial | 1.5 | Category 1 |  |  | 4 Stroke Compression Ignition | 6 |  | Distillate Diesel Fuel | Direct Injection (Common Rail) |  | Tier II | N |  | Inline engine | Turbocharged | Constant Speed - Propulsion - Controllable Pitch Propeller, Constant Speed - Auxiliary |  |  | 355 | 38 |  | Asymmetric | Liquid
Caterpillar Inc. | 2016 | GCPXN09.3IMO |  | New Submission | EIAPP Certificate Only | GCPXN09.3IMO-019 | 2016-05-12 | Original Engine Manufacturer | Commercial | 1.5 | Category 1 |  |  | 4 Stroke Compression Ignition | 6 |  | Distillate Diesel Fuel | Direct Injection (Common Rail) |  | Tier II | N |  | Inline engine | Turbocharged | Constant Speed - Propulsion - Controllable Pitch Propeller |  |  | 355 | 38 |  | Asymmetric | Liquid
Caterpillar Inc. | 2016 | GCPXN15.2EB3 |  | Correction | Certificate of Conformity Only | GCPXN15.2EB3-012 | 2015-12-02 | Original Engine Manufacturer | Commercial | 2.5 | Category 1 | 10 years / 10,000 hrs |  | 4 Stroke Compression Ignition | 6 |  | Distillate Diesel Fuel | Direct Injection (Unit Injector, Electronic) | Tier 3 |  | N |  | Inline engine | Turbocharged | Variable Speed - Auxiliary - Non Propeller Law (>=19kW) |  |  | 403 | 26 | Part 1042 | Fixed Turbocharger | Liquid |  |  |  | 0.01 | 0 | 0.009 | 0.34
Caterpillar Inc. | 2016 | GCPXN32.1EE3 |  | Correction | Certificate of Conformity Only | GCPXN32.1EE3-009 | 2015-10-26 | Original Engine Manufacturer | Commercial | 2.6 | Category 1 | 10 years / 10,000 hrs |  | 4 Stroke Compression Ignition | 12 |  | Distillate Diesel Fuel | Direct Injection (Unit Injector, Electronic) | Tier 3 |  | N |  | V-shaped engine | Turbocharged | Constant Speed - Propulsion - Controllable Pitch Propeller, Constant Speed - Auxiliary |  |  | 1101 | 34 | Part 1042 | Fixed Turbocharger | Liquid |  |  |  | 0.01 | 0 | 0.009 | 0.34
Beta Marine Ltd | 2016 | GBTAN.719CMA | BETA20 | Correction | Certificate of Conformity Only | GBTAN.719CMA-007 | 2016-01-22 | Post-manufacture Marinizer | Commercial | 0.2 | Category 1 | 5 years / 3,000 hrs |  | 4 Stroke Compression Ignition | 2 |  | Distillate Diesel Fuel | Indirect Injection (Pump-Line-Nozzle, Mechanical) | Tier 3 |  | N |  | Inline engine | Naturally aspirated | Variable Speed - Auxiliary - Propeller Law |  | 41CFR1042 NTE mode using NTE zone for commercial CI marine engines per 1042.505(b)(1) as engine is under 37kW. NTE analysis / information now provided to support compliance per 40CFR1042.205(p). With reference to Beta20 see NTE spreadsheet and NTE summary. | 15 | 21 | Part 1042 | [5 empty] | 0 | 0 | 0 | 0
Rolls-Royce Solutions America Inc | 2016 | GMDDN57.2MTK | SERIES 4000-04 | New Submission | Certificate of Conformity Only | GMDDN57.2MTK-004 | 2016-05-12 | Original Engine Manufacturer | Commercial | 4.7 | Category 1 | 10 years / 10,000 hrs |  | 4 Stroke Compression Ignition | 12 |  | Distillate Diesel Fuel | Direct Injection (Common Rail) | Tier 3 |  | N |  | V-shaped engine | Turbocharged | Constant Speed - Propulsion - Controllable Pitch Propeller, Variable Speed - Propulsion - Fixed Pitch Propeller, Variable Speed - Propulsion - Controllable Pitch Propeller |  |  | 1398 | 24 | Part 1042 | Fixed Turbocharger | Liquid |  |  |  | 0.125 | 0 | 0.02 | 0.03
Rolls-Royce Solutions America Inc | 2016 | GMDDN57.2MTK | SERIES 4000-04 | New Submission | Certificate of Conformity Only | GMDDN57.2MTK-004 | 2016-05-12 | Original Engine Manufacturer | Commercial | 4.7 | Category 1 | 10 years / 10,000 hrs |  | 4 Stroke Compression Ignition | 8 |  | Distillate Diesel Fuel | Direct Injection (Common Rail) | Tier 3 |  | N |  | V-shaped engine | Turbocharged | Constant Speed - Propulsion - Controllable Pitch Propeller, Variable Speed - Propulsion - Fixed Pitch Propeller, Variable Speed - Propulsion - Controllable Pitch Propeller |  |  | 1398 | 24 | Part 1042 | Fixed Turbocharger | Liquid |  |  |  | 0.125 | 0 | 0.02 | 0.03
Caterpillar Inc. | 2016 | GCPXN09.3EE3 |  | Running Change | Certificate of Conformity Only | GCPXN09.3EE3-018 | 2015-12-02 | Original Engine Manufacturer | Commercial | 1.5 | Category 1 | 10 years / 10,000 hrs |  | 4 Stroke Compression Ignition | 6 |  | Distillate Diesel Fuel | Direct Injection (Common Rail) | Tier 3 |  | N |  | Inline engine | Turbocharged | Constant Speed - Propulsion - Controllable Pitch Propeller, Constant Speed - Auxiliary |  |  | 360 | 39 | Part 1042 | Fixed Turbocharger | Liquid |  |  |  | 0.01 | 0 | 0.009 | 0.34
Caterpillar Inc. | 2016 | GCPXN09.3EB3 |  | Running Change | Certificate of Conformity Only | GCPXN09.3EB3-016 | 2015-12-02 | Original Engine Manufacturer | Commercial | 1.5 | Category 1 | 10 years / 10,000 hrs |  | 4 Stroke Compression Ignition | 6 |  | Distillate Diesel Fuel | Direct Injection (Common Rail) | Tier 3 |  | N |  | Inline engine | Turbocharged | Variable Speed - Auxiliary - Non Propeller Law (>=19kW) |  |  | 280 | 30 | Part 1042 | Fixed Turbocharger | Liquid |  |  |  | 0.01 | 0 | 0.009 | 0.34
Yanmar Power Technology Co., Ltd. | 2016 | GYDXN5.81D6C |  | Running Change | Certificate of Conformity Only | GYDXN5.81D6C-002 | 2015-10-29 | Original Engine Manufacturer | Commercial | 0.9 | Category 1 | 10 years / 10,000 hrs |  | 4 Stroke Compression Ignition | 6 |  | Distillate Diesel Fuel | Direct Injection (Common Rail) | Tier 3 |  | N |  | Inline engine | Turbocharged | Variable Speed - Propulsion - Fixed Pitch Propeller |  |  | 331 | 57 | Part 1042 | Fixed Turbocharger | Liquid |  |  |  | 0.1 | 0 | 0.01 | 0.32
Caterpillar Inc. | 2016 | GCPXN09.3EA3 |  | Running Change | Certificate of Conformity Only | GCPXN09.3EA3-017 | 2015-12-02 | Original Engine Manufacturer | Commercial | 1.5 | Category 1 | 10 years / 10,000 hrs |  | 4 Stroke Compression Ignition | 6 |  | Distillate Diesel Fuel | Direct Injection (Common Rail) | Tier 3 |  | N |  | Inline engine | Turbocharged | Constant Speed - Propulsion - Controllable Pitch Propeller, Constant Speed - Auxiliary |  |  | 304 | 33 | Part 1042 | Fixed Turbocharger | Liquid |  |  |  | 0.01 | 0 | 0.009 | 0.34
Caterpillar Inc. | 2016 | GCPXN18.1EE3 |  | Running Change | Certificate of Conformity Only | GCPXN18.1EE3-003 | 2015-10-26 | Original Engine Manufacturer | Commercial | 3 | Category 1 | 10 years / 10,000 hrs |  | 4 Stroke Compression Ignition | 6 |  | Distillate Diesel Fuel | Direct Injection (Unit Injector, Electronic) | Tier 3 |  | N |  | Inline engine | Turbocharged | Constant Speed - Auxiliary |  | We request a "Narrower NTE Zone" per the document entitled "Caterpillar Tier 3 & Tier 4 Marine Narrower NTE Zone Request Version 1.0" | 515 | 28 | Part 1042 | Fixed Turbocharger | Liquid |  |  |  | 0.01 | 0 | 0.009 | 0.34
Caterpillar Inc. | 2016 | GCPXN09.3IMO |  | Running Change | EIAPP Certificate Only | GCPXN09.3IMO-019 | 2016-05-12 | Original Engine Manufacturer | Commercial | 1.5 | Category 1 |  |  | 4 Stroke Compression Ignition | 6 |  | Distillate Diesel Fuel | Direct Injection (Common Rail) |  | Tier II | N |  | Inline engine | Turbocharged | Constant Speed - Propulsion - Controllable Pitch Propeller |  |  | 355 | 38 |  | Fixed Turbocharger | Liquid
IHI Agri-Tech Corporation | 2016 | GH3XN.761D20 |  | Running Change | Certificate of Conformity Only | GH3XN.761D20-006 | 2015-12-14 | Original Engine Manufacturer | Recreational | 0.2 | Category 1 | 10 years / 1,000 hrs |  | 4 Stroke Compression Ignition | 2 |  | Distillate Diesel Fuel | Indirect Injection (Pump-Line-Nozzle, Mechanical) | Tier 3 |  | Y | 8H3XN.761D20 | Inline engine | Naturally aspirated | Variable Speed - Propulsion - Fixed Pitch Propeller |  |  | 14 | 18 | Part 1042 | [5 empty] | 0 | 0 | 0.01 | 0.105
Rolls-Royce Solutions America Inc | 2016 | GMDDN35.7KNK | SERIES 2000 MX6 | Running Change | Certificate of Conformity and EIAPP Certificate | GMDDN35.7KNK-002-R01 | 2016-02-04 | Original Engine Manufacturer | Recreational | 2.2 | Category 1 | Other | 10 years/ 4,000 hrs | 4 Stroke Compression Ignition | 12 |  | Distillate Diesel Fuel | Direct Injection (Common Rail) | Tier 3 | Tier II | Y | FMDDN35.7KNK | V-shaped engine | Turbocharged | Variable Speed - Propulsion - Fixed Pitch Propeller |  |  | 1939 | 54 | Part 1042 | Waste Gate Turbocharger | Liquid |  |  |  | 0 | 0 | 0.02 | 0.03
Wabtec Transportation Systems, LLC | 2016 | GGETN15.7FBC | 8L250__C | Running Change | Certificate of Conformity Only | GGETN15.7FBC-006-R01 | 2016-05-24 | Original Engine Manufacturer | Commercial | 15.7 | Category 2 | 10 years / 20,000 hrs |  | 4 Stroke Compression Ignition | 8 |  | Distillate Diesel Fuel | Direct Injection (Common Rail) | Tier 4 |  | N |  | Inline engine | Turbocharged | Variable Speed - Propulsion - Fixed Pitch Propeller, Variable Speed - Propulsion - Controllable Pitch Propeller, Variable Speed - Auxiliary - Propeller Law, Stationary - Fire Pump, Stationary - Other |  | 1.5XSTD & 1.9XSTD per 40 CFR, Part 1042 | 2500 | 20 | Part 1042 | Fixed Turbocharger | Both |  |  |  | 0 | 0 | 0.006 | 0.06
Deere & Company | 2016 | GJDXN06.8148 | 350MAD | Running Change | Certificate of Conformity Only | GJDXN06.8148-002 | 2015-09-02 | Original Engine Manufacturer | Commercial | 1.1 | Category 1 | 10 years / 10,000 hrs |  | 4 Stroke Compression Ignition | 4 |  | Distillate Diesel Fuel | Direct Injection (Common Rail) | Tier 3 |  | Y | DJDXN06.8148 | Inline engine | Turbocharged | Constant Speed - Auxiliary |  |  | 183 | 27 | Part 1042 | Fixed Turbocharger | Liquid |  |  |  | 0 | 0 | 0.006 | 0
Yanmar Power Technology Co., Ltd. | 2016 | GYDXN20.4E6C |  | Running Change | Certificate of Conformity Only | GYDXN20.4E6C-001 | 2015-08-07 | Original Engine Manufacturer | Commercial | 3.3 | Category 1 | 10 years / 10,000 hrs |  | 4 Stroke Compression Ignition | 6 |  | Distillate Diesel Fuel | Direct Injection (Common Rail) | Tier 3 |  | N |  | Inline engine | Turbocharged | Variable Speed - Propulsion - Fixed Pitch Propeller |  |  | 599 | 29 | Part 1042 | Fixed Turbocharger | Liquid |  |  |  | 0.08 | 0 | 0.008 | 0.12
AB Volvo Penta | 2016 | GVPXN12.8DAB |  | Running Change | Certificate of Conformity Only | GVPXN12.8DAB-007 | 2015-12-11 | Original Engine Manufacturer | Commercial | 2.1 | Category 1 | 10 years / 10,000 hrs |  | 4 Stroke Compression Ignition | 6 |  | Distillate Diesel Fuel | Direct Injection (Unit Injector, Electronic) | Tier 3 |  | Y | EVPXN12.8DAB | Inline engine | Turbocharged | Variable Speed - Propulsion - Fixed Pitch Propeller, Variable Speed - Propulsion - Controllable Pitch Propeller, Variable Speed - Auxiliary - Propeller Law |  |  | 588 | 46 | Part 1042 | Fixed Turbocharger | Liquid |  |  |  | 0 | 0 | 0.048 | 0.653
AB Volvo Penta | 2016 | GVPXN12.8DAB |  | Running Change | Certificate of Conformity Only | GVPXN12.8DAB-007 | 2015-12-11 | Original Engine Manufacturer | Commercial | 2.1 | Category 1 | 10 years / 10,000 hrs |  | 4 Stroke Compression Ignition | 6 |  | Distillate Diesel Fuel | Direct Injection (Unit Injector, Electronic) | Tier 3 |  | Y | EVPXN12.8DAB | Inline engine | Turbocharged | Variable Speed - Propulsion - Fixed Pitch Propeller, Variable Speed - Propulsion - Controllable Pitch Propeller, Variable Speed - Auxiliary - Propeller Law |  |  | 588 | 46 | Part 1042 | Waste Gate Turbocharger | Liquid |  |  |  | 0 | 0 | 0.048 | 0.653
Scania CV AB | 2016 | GY9XN16.4DC8 |  | Running Change | Certificate of Conformity Only | GY9XN16.4DC8-007-R01 | 2016-02-01 | Original Engine Manufacturer | Commercial | 2 | Category 1 | 10 years / 10,000 hrs |  | 4 Stroke Compression Ignition | 8 |  | Distillate Diesel Fuel | Direct Injection (Unit Injector, Electronic) | Tier 3 |  | Y | EY9XN16.4DC8 | V-shaped engine | Turbocharged | Constant Speed - Propulsion - Controllable Pitch Propeller, Constant Speed - Auxiliary |  |  | 608 | 37 | Part 1042 | Fixed Turbocharger | Liquid |  |  |  | 0.026 | 0 | 0 | 0
IHI Agri-Tech Corporation | 2016 | GH3XN1.50D40 | 404D-15 | Running Change | Certificate of Conformity Only | GH3XN1.50D40-007 | 2015-12-14 | Original Engine Manufacturer | Recreational | 0.3 | Category 1 | 10 years / 1,000 hrs |  | 4 Stroke Compression Ignition | 3 |  | Distillate Diesel Fuel | Indirect Injection (Pump-Line-Nozzle, Mechanical) | Tier 3 |  | Y | 8H3XN1.50D40 | Inline engine | Naturally aspirated | Variable Speed - Propulsion - Fixed Pitch Propeller |  |  | 29 | 19 | Part 1042 | [5 empty] | 0 | 0 | 0.003 | 0.053
Wabtec Transportation Systems, LLC | 2016 | GGETN15.7FBA | 12V250__C | Field Fix | Certificate of Conformity Only | GGETN15.7FBA-002 | 2015-09-25 | Original Engine Manufacturer | Commercial | 15.7 | Category 2 | 10 years / 20,000 hrs |  | 4 Stroke Compression Ignition | 12 |  | Distillate Diesel Fuel | Direct Injection (Common Rail) | Tier 4 |  | N |  | V-shaped engine | Turbocharged | Variable Speed - Propulsion - Fixed Pitch Propeller, Variable Speed - Propulsion - Controllable Pitch Propeller, Variable Speed - Auxiliary - Propeller Law, Stationary - Fire Pump, Stationary - Other |  | 1.5XSTD & 1.9XSTD per 40 CFR, Part 1042. | 3500 | 19 | Part 1042 | Fixed Turbocharger | Both |  |  |  | 0 | 0 | 0.006 | 0.06
Wabtec Transportation Systems, LLC | 2016 | GGETN15.7FBA | 12V250__C | Field Fix | Certificate of Conformity Only | GGETN15.7FBA-002 | 2015-09-25 | Original Engine Manufacturer | Commercial | 15.7 | Category 2 | 10 years / 20,000 hrs |  | 4 Stroke Compression Ignition | 12 |  | Distillate Diesel Fuel | Direct Injection (Common Rail) | Tier 4 |  | N |  | V-shaped engine | Turbocharged | Variable Speed - Propulsion - Fixed Pitch Propeller, Variable Speed - Propulsion - Controllable Pitch Propeller, Variable Speed - Auxiliary - Propeller Law, Stationary - Fire Pump, Stationary - Other |  | 1.5XSTD & 1.9XSTD per 40 CFR, Part 1042. | 3500 | 19 | Part 1042 | Fixed Turbocharger | Both |  |  |  | 0 | 0 | 0.009 | 0.09
Wabtec Transportation Systems, LLC | 2016 | GGETN15.7FBC | 8L250__C | Field Fix | Certificate of Conformity Only | GGETN15.7FBC-006-R01 | 2016-05-24 | Original Engine Manufacturer | Commercial | 15.7 | Category 2 | 10 years / 20,000 hrs |  | 4 Stroke Compression Ignition | 8 |  | Distillate Diesel Fuel | Direct Injection (Common Rail) | Tier 4 |  | N |  | Inline engine | Turbocharged | Variable Speed - Propulsion - Fixed Pitch Propeller, Variable Speed - Propulsion - Controllable Pitch Propeller, Variable Speed - Auxiliary - Propeller Law, Stationary - Fire Pump, Stationary - Other |  | 1.5XSTD & 1.9XSTD per 40 CFR, Part 1042 | 2500 | 20 | Part 1042 | Fixed Turbocharger | Both |  |  |  | 0 | 0 | 0.009 | 0.09
Caterpillar Inc. | 2016 | GCPXN09.3EA3 |  | Correction | Certificate of Conformity Only | GCPXN09.3EA3-017 | 2015-12-02 | Original Engine Manufacturer | Commercial | 1.5 | Category 1 | 10 years / 10,000 hrs |  | 4 Stroke Compression Ignition | 6 |  | Distillate Diesel Fuel | Direct Injection (Common Rail) | Tier 3 |  | N |  | Inline engine | Turbocharged | Constant Speed - Propulsion - Controllable Pitch Propeller, Constant Speed - Auxiliary |  | We request a "Narrower NTE Zone" per the document entitled "Caterpillar Tier 3 & Tier 4 Marine Narrower NTE Zone Request Version 1.0 | 304 | 33 | Part 1042 | Fixed Turbocharger | Liquid |  |  |  | 0.01 | 0 | 0.009 | 0.34
Caterpillar Inc. | 2016 | GCPXN09.3EA3 |  | Correction | Certificate of Conformity Only | GCPXN09.3EA3-017 | 2015-12-02 | Original Engine Manufacturer | Commercial | 1.5 | Category 1 | 10 years / 10,000 hrs |  | 4 Stroke Compression Ignition | 6 |  | Distillate Diesel Fuel | Direct Injection (Common Rail) | Tier 3 |  | N |  | Inline engine | Turbocharged | Constant Speed - Propulsion - Controllable Pitch Propeller |  | We request a "Narrower NTE Zone" per the document entitled "Caterpillar Tier 3 & Tier 4 Marine Narrower NTE Zone Request Version 1.0 | 304 | 33 | Part 1042 | Fixed Turbocharger | Liquid |  |  |  | 0.01 | 0 | 0.009 | 0.34
Caterpillar Inc. | 2016 | GCPXN09.3EP3 |  | Correction | Certificate of Conformity Only | GCPXN09.3EP3-001 | 2015-05-15 | Original Engine Manufacturer | Commercial | 1.5 | Category 1 | 10 years / 10,000 hrs |  | 4 Stroke Compression Ignition | 6 |  | Distillate Diesel Fuel | Direct Injection (Common Rail) | Tier 3 |  | N |  | Inline engine | Turbocharged | Variable Speed - Propulsion - Fixed Pitch Propeller |  |  | 310 | 33 | Part 1042 | Fixed Turbocharger | Liquid |  |  |  | 0.01 | 0 | 0.009 | 0.34
NANNI INDUSTRIES SAS | 2016 | GNANN02.0032 |  | Correction | Certificate of Conformity Only | GNANN02.0032-007 | 2016-08-26 | Post-manufacture Marinizer | Commercial | 0.4 | Category 1 | 10 years / 10,000 hrs |  | 4 Stroke Compression Ignition | 4 |  | Distillate Diesel Fuel | Indirect Injection (Pump-Line-Nozzle, Mechanical) | Tier 3 |  | N |  | Inline engine | Naturally aspirated | Variable Speed - Propulsion - Fixed Pitch Propeller |  |  | 30 | 15 | Part 1042 | [5 empty] | 0.016 | 0 | 0.018 | 0.285
MAN Truck & Bus AG | 2016 | GMNBN12.4RE2 |  | Field Fix | Certificate of Conformity Only | GMNBN12.4RE2-005 | 2015-12-04 | Original Engine Manufacturer | Recreational | 2 | Category 1 | Other | 10 Years / 2000 hours | 4 Stroke Compression Ignition | 6 |  | Distillate Diesel Fuel | Direct Injection (Common Rail) | Tier 3 |  | N |  | Inline engine | Turbocharged | Variable Speed - Propulsion - Fixed Pitch Propeller, Recreational Engine - Propulsion (>=37kW) |  |  | 588 | 47 | Part 1042 | Waste Gate Turbocharger | Liquid |  |  |  | 0 | 0.03 | 0.03 | 0.4
Crowley Maritime Corporation | 2016 | GCWLN66.5001 | 6H21/32 | Correction | EIAPP Certificate Only | GCWLN66.5001-002 | 2025-08-11 | Independent Commercial Importer | Commercial | 11 | Category 2 | 3 years / 10,000 hrs |  | 4 Stroke Compression Ignition | 6 |  | Distillate Diesel Fuel | Direct Injection (Pump-Line-Nozzle, Mechanical) |  | Tier II | N |  | Inline engine | Turbocharged | Constant Speed - Auxiliary |  |  | 850 | 13 |  | Fixed Turbocharger | Liquid
National Railway Equipment Co. | 2016 | GNREN211.ENP | GNPSN211.ENP | New Submission | Certificate of Conformity Only | GNREN211.ENP-002 | 2016-03-25 |  | Remanufacture System based on Locomotive | [20 empty] | Part 1042 |  |  | 2015 | 2015
Caterpillar Inc. | 2016 | GCPXN09.3EP3 |  | New Submission | Certificate of Conformity Only | GCPXN09.3EP3-001 | 2015-05-15 | Original Engine Manufacturer | Commercial | 1.5 | Category 1 | 10 years / 10,000 hrs |  | 4 Stroke Compression Ignition | 6 |  | Distillate Diesel Fuel | Direct Injection (Common Rail) | Tier 3 |  | N |  | Inline engine | Turbocharged | Variable Speed - Propulsion - Fixed Pitch Propeller |  |  | 310 | 33 | Part 1042 | Asymmetric | Liquid |  |  |  | 0.01 | 0 | 0.009 | 0.34
Cummins Inc. | 2016 | GCEXN10.8AAE | M18QTA | New Submission | Certificate of Conformity and EIAPP Certificate | GCEXN10.8AAE-013 | 2015-09-29 | Original Engine Manufacturer | Recreational | 1.8 | Category 1 | 10 years / 1,000 hrs |  | 4 Stroke Compression Ignition | 6 |  | Distillate Diesel Fuel | Direct Injection (Common Rail) | Tier 3 | Tier II | Y | FCEXN10.8AAE | Inline engine | Turbocharged | Recreational Engine - Propulsion (>=37kW) |  |  | 493 | 46 | Part 1042 | Fixed Turbocharger | Liquid |  |  |  | 0 | 0 | 0 | 0
Cummins Inc. | 2016 | GCEXN08.9AAD | M15QTA | New Submission | Certificate of Conformity and EIAPP Certificate | GCEXN08.9AAD-003 | 2015-08-07 | Original Engine Manufacturer | Recreational | 1.4 | Category 1 | 10 years / 1,000 hrs |  | 4 Stroke Compression Ignition | 6 |  | Distillate Diesel Fuel | Direct Injection (Common Rail) | Tier 3 | Tier II | Y | FCEXN08.9AAD | Inline engine | Turbocharged | Recreational Engine - Propulsion (>=37kW) |  |  | 320 | 36 | Part 1042 | Fixed Turbocharger | Liquid |  |  |  | 0.008 | 0.004 | 0 | 0.053
Cummins Inc. | 2016 | GCEXN19.0AAA | M32QTA01 | New Submission | Certificate of Conformity and EIAPP Certificate | GCEXN19.0AAA-012 | 2015-09-29 | Original Engine Manufacturer | Commercial | 3.1 | Category 1 | 10 years / 10,000 hrs |  | 4 Stroke Compression Ignition | 16 |  | Distillate Diesel Fuel | Direct Injection (Common Rail) | Tier 3 | Tier II | Y | FCEXN19.0AAA | V-shaped engine | Turbocharged | Constant Speed - Auxiliary |  | Please refer to NTE Documents | 1342 | 32 | Part 1042 | Fixed Turbocharger | Liquid |  |  |  | 0 | 0 | 0.021 | 0.011
Caterpillar Inc. | 2016 | GCPXN32.1ER3 |  | New Submission | Certificate of Conformity Only | GCPXN32.1ER3-010 | 2015-10-26 | Original Engine Manufacturer | Recreational | 2.6 | Category 1 | 10 years / 1,000 hrs |  | 4 Stroke Compression Ignition | 12 |  | Distillate Diesel Fuel | Direct Injection (Unit Injector, Electronic) | Tier 3 |  | N |  | V-shaped engine | Turbocharged | Recreational Engine - Propulsion (>=37kW) |  |  | 1417 | 44 | Part 1042 | Fixed Turbocharger | Liquid |  |  |  | 0 | 0 | 0.001 | 0.03
FPT Industrial S.p.A. | 2016 | GFPXN06.7C3A | NEF-570 | New Submission | Certificate of Conformity Only | GFPXN06.7C3A-001 | 2015-09-03 | Original Engine Manufacturer | Commercial | 1.1 | Category 1 | 10 years / 10,000 hrs |  | 4 Stroke Compression Ignition | 6 |  | Distillate Diesel Fuel | Direct Injection (Common Rail) | Tier 3 |  | Y | FFPXN06.7C3A | Inline engine | Turbocharged | Variable Speed - Propulsion - Fixed Pitch Propeller |  |  | 368 | 55 | Part 1042 | Waste Gate Turbocharger | Liquid |  |  |  | 0.026 | 0 | 0.005 | 0.053
Perkins Engines Co Ltd | 2016 | GPKXN04.4MN1 | PERK 1204D-E44TA,CAT C4.4 | New Submission | Certificate of Conformity Only | GPKXN04.4MN1-002 | 2015-12-09 | Original Engine Manufacturer | Commercial | 1 | Category 1 | 10 years / 10,000 hrs |  | 4 Stroke Compression Ignition | 4 |  | Distillate Diesel Fuel | Direct Injection (Common Rail) | Tier 3 |  | N |  | Inline engine | Turbocharged | Constant Speed - Auxiliary |  |  | 142 | 32 | Part 1042 | Fixed Turbocharger | Liquid |  |  |  | 0.001 | 0 | 0.009 | 0.34
Deere & Company | 2016 | GJDXN06.8162 | 350MHC | New Submission | Certificate of Conformity Only | GJDXN06.8162-008 | 2015-10-02 | Original Engine Manufacturer | Commercial | 1.1 | Category 1 | 10 years / 10,000 hrs |  | 4 Stroke Compression Ignition | 6 |  | Distillate Diesel Fuel | Direct Injection (Common Rail) | Tier 3 |  | Y | FJDXN06.8162 | Inline engine | Turbocharged | Variable Speed - Auxiliary - Non Propeller Law (>=19kW) |  |  | 187 | 28 | Part 1042 | Variable Geometry Turbocharger | Air |  |  |  | 0 | 0 | 0.034 | 0.075
Northern Lights Inc. | 2016 | GADEN06.8403 | 1066H | New Submission | Certificate of Conformity Only | GADEN06.8403-003 | 2015-10-29 | Post-manufacture Marinizer | Commercial | 1.1 | Category 1 | 10 years / 10,000 hrs |  | 4 Stroke Compression Ignition | 6 |  | Distillate Diesel Fuel | Direct Injection (Common Rail) | Tier 3 |  | Y | FADEN06.8403 | Inline engine | Turbocharged | Constant Speed - Auxiliary |  |  | 221 | 33 | Part 1042 | Fixed Turbocharger | Liquid |  |  |  | 0 | 0.06 | 0.006 | 0.012
Deere & Company | 2016 | GJDXN09.0155 | 450MAE | Correction | Certificate of Conformity Only | GJDXN09.0155-016 | 2015-10-02 | Original Engine Manufacturer | Commercial | 1.4 | Category 1 | 10 years / 10,000 hrs |  | 4 Stroke Compression Ignition | 6 |  | Distillate Diesel Fuel | Direct Injection (Common Rail) | Tier 3 |  | Y | EJDXN09.0155 | Inline engine | Turbocharged | Constant Speed - Auxiliary |  |  | 244 | 27 | Part 1042 | Fixed Turbocharger | Liquid |  |  |  | 0 | 0 | 0.006 | 0
Deere & Company | 2016 | GJDXN13.5164 | 650MHC | Correction | Certificate of Conformity Only | GJDXN13.5164-018 | 2015-10-02 | Original Engine Manufacturer | Commercial | 2.2 | Category 1 | 10 years / 10,000 hrs |  | 4 Stroke Compression Ignition | 6 |  | Distillate Diesel Fuel | Direct Injection (Common Rail) | Tier 3 |  | Y | FJDXN13.5164 | Inline engine | Turbocharged | Variable Speed - Auxiliary - Non Propeller Law (>=19kW) |  |  | 448 | 33 | Part 1042 | Variable Geometry Turbocharger | Air |  |  |  | 0 | 0 | 0.006 | 0
Deere & Company | 2016 | GJDXN13.5157 | 650MSG | Correction | Certificate of Conformity Only | GJDXN13.5157-019 | 2015-10-02 | Original Engine Manufacturer | Commercial | 2.2 | Category 1 | 10 years / 10,000 hrs |  | 4 Stroke Compression Ignition | 6 |  | Distillate Diesel Fuel | Direct Injection (Unit Injector, Electronic) | Tier 3 |  | Y | EJDXN13.5157 | Inline engine | Turbocharged | Constant Speed - Auxiliary |  |  | 458 | 34 | Part 1042 | Fixed Turbocharger | Liquid |  |  |  | 0 | 0 | 0.006 | 0
AB Volvo Penta | 2016 | GVPXN02.4DCB |  | New Submission | Certificate of Conformity Only | GVPXN02.4DCB-001 | 2015-12-11 | Original Engine Manufacturer | Recreational | 0.4 | Category 1 | 10 years / 1,000 hrs |  | 4 Stroke Compression Ignition | 5 |  | Distillate Diesel Fuel | Direct Injection (Unit Injector, Electronic) | Tier 3 |  | Y | FVPXN02.4DCB | Inline engine | Turbocharged | Recreational Engine - Propulsion (>=37kW) |  |  | 162 | 67 | Part 1042 | Variable Geometry Turbocharger | Liquid |  |  |  | 0.005 | 0.016 | 0.01 | 0.053
AB Volvo Penta | 2016 | GVPXN10.8DAB |  | New Submission | Certificate of Conformity Only | GVPXN10.8DAB-002 | 2015-12-11 | Original Engine Manufacturer | Commercial | 1.8 | Category 1 | 10 years / 10,000 hrs |  | 4 Stroke Compression Ignition | 6 |  | Distillate Diesel Fuel | Direct Injection (Unit Injector, Electronic) | Tier 3 |  | Y | DVPXN10.8DAB | Inline engine | Turbocharged | Variable Speed - Propulsion - Fixed Pitch Propeller, Variable Speed - Propulsion - Controllable Pitch Propeller, Variable Speed - Auxiliary - Propeller Law |  |  | 459 | 42 | Part 1042 | Waste Gate Turbocharger | Liquid |  |  |  | 0 | 0 | 0.024 | 0.28
IHI Agri-Tech Corporation | 2016 | GH3XN1.13LCS |  | Correction | Certificate of Conformity Only | GH3XN1.13LCS-002 | 2015-12-14 | Original Engine Manufacturer | Commercial | 0.3 | Category 1 | 5 years / 3,000 hrs |  | 4 Stroke Compression Ignition | 3 |  | Distillate Diesel Fuel | Indirect Injection (Pump-Line-Nozzle, Mechanical) | Tier 3 |  | Y | 8H3XN1.13LCS | Inline engine | Naturally aspirated | Constant Speed - Auxiliary |  |  | 12 | 11 | Part 1042 | [5 empty] | 0 | 0 | 0.004 | 0.067
IHI Agri-Tech Corporation | 2016 | GH3XN.761E3C |  | Correction | Certificate of Conformity Only | GH3XN.761E3C-001 | 2015-12-14 | Original Engine Manufacturer | Commercial | 0.2 | Category 1 | 5 years / 3,000 hrs |  | 4 Stroke Compression Ignition | 2 |  | Distillate Diesel Fuel | Indirect Injection (Pump-Line-Nozzle, Mechanical) | Tier 3 |  | Y | 8H3XN.761E3C | Inline engine | Naturally aspirated | Constant Speed - Auxiliary |  |  | 10 | 20 | Part 1042 | [5 empty] | 0 | 0 | 0.013 | 0.137
AB Volvo Penta | 2016 | GVPXN12.8DAB |  | New Submission | Certificate of Conformity Only | GVPXN12.8DAB-007 | 2015-12-11 | Original Engine Manufacturer | Commercial | 2.1 | Category 1 | 10 years / 10,000 hrs |  | 4 Stroke Compression Ignition | 6 |  | Distillate Diesel Fuel | Direct Injection (Unit Injector, Electronic) | Tier 3 |  | Y | EVPXN12.8DAB | Inline engine | Turbocharged | Variable Speed - Propulsion - Fixed Pitch Propeller, Variable Speed - Propulsion - Controllable Pitch Propeller, Variable Speed - Auxiliary - Propeller Law |  |  | 588 | 46 | Part 1042 | Fixed Turbocharger | Liquid |  |  |  | 0 | 0 | 0.048 | 0.653
MAN Truck & Bus AG | 2016 | GMNBN24.2CO2 |  | New Submission | Certificate of Conformity Only | GMNBN24.2CO2-003 | 2015-12-04 | Original Engine Manufacturer | Commercial | 2 | Category 1 | 10 years / 10,000 hrs |  | 4 Stroke Compression Ignition | 12 |  | Distillate Diesel Fuel | Direct Injection (Common Rail) | Tier 3 |  | Y | FMNBN24.2CO2 | V-shaped engine | Turbocharged | Variable Speed - Propulsion - Fixed Pitch Propeller, Variable Speed - Propulsion - Controllable Pitch Propeller |  |  | 1213 | 50 | Part 1042 | Waste Gate Turbocharger | Liquid |  |  |  | 0 | 0 | 0.03 | 0.2
Mitsubishi Heavy Industries Engine & Turbocharger, Ltd. | 2016 | GMVXN30.0CCA | SR2-TAW | New Submission | Certificate of Conformity Only | GMVXN30.0CCA-004 | 2015-12-14 | Original Engine Manufacturer | Commercial | 4.9 | Category 1 | 10 years / 10,000 hrs |  | 4 Stroke Compression Ignition | 6 |  | Distillate Diesel Fuel | Direct Injection (Pump-Line-Nozzle, Mechanical) | Tier 3 |  | Y | EMVXN30.0CCA | Inline engine | Turbocharged | Variable Speed - Propulsion - Fixed Pitch Propeller, Variable Speed - Auxiliary - Propeller Law |  | Please refer to NTE report | 599 | 20 | Part 1042 | Fixed Turbocharger | Liquid |  |  |  | 0.01 | 0.16 | 0.003 | 0.04
Cummins Inc. | 2016 | GCEXN19.0AAA | M32QTA01 | Running Change | Certificate of Conformity and EIAPP Certificate | GCEXN19.0AAA-012 | 2015-09-29 | Original Engine Manufacturer | Commercial | 3.1 | Category 1 | 10 years / 10,000 hrs |  | 4 Stroke Compression Ignition | 16 |  | Distillate Diesel Fuel | Direct Injection (Common Rail) | Tier 3 | Tier II | Y | FCEXN19.0AAA | V-shaped engine | Turbocharged | Constant Speed - Propulsion - Controllable Pitch Propeller |  | Please refer to NTE Documents | 1342 | 32 | Part 1042 | Fixed Turbocharger | Liquid |  |  |  | 0 | 0 | 0.021 | 0.011
Caterpillar Inc. | 2016 | GCPXN09.3EH3 |  | New Submission | Certificate of Conformity Only | GCPXN09.3EH3-015 | 2015-12-02 | Original Engine Manufacturer | Commercial | 1.5 | Category 1 | 10 years / 10,000 hrs |  | 4 Stroke Compression Ignition | 6 |  | Distillate Diesel Fuel | Direct Injection (Common Rail) | Tier 3 |  | N |  | Inline engine | Turbocharged | Variable Speed - Propulsion - Fixed Pitch Propeller |  |  | 355 | 38 | Part 1042 | Asymmetric | Liquid |  |  |  | 0.01 | 0 | 0.009 | 0.34
Caterpillar Inc. | 2016 | GCPXN09.3EE3 |  | New Submission | Certificate of Conformity Only | GCPXN09.3EE3-018 | 2015-12-02 | Original Engine Manufacturer | Commercial | 1.5 | Category 1 | 10 years / 10,000 hrs |  | 4 Stroke Compression Ignition | 6 |  | Distillate Diesel Fuel | Direct Injection (Common Rail) | Tier 3 |  | N |  | Inline engine | Turbocharged | Constant Speed - Auxiliary |  | We request a "Narrower NTE Zone" per the document entitled "Tier 3 Marine Narrower NTE Zone Request C9.3 Tier 3 Marine Genset Version 1.0" | 360 | 39 | Part 1042 | Asymmetric | Liquid |  |  |  | 0.01 | 0 | 0.009 | 0.34
Progress Rail Locomotive Inc. | 2016 | GEMDN169.RLN | 645E | New Submission | Certificate of Conformity Only | GEMDN169.RLN-003 | 2015-12-08 | Original Engine Manufacturer | Remanufacture System | 10.5 | Category 2 | 10 years / 20,000 hrs |  | 2 Stroke Compression Ignition | 12 |  | Distillate Diesel Fuel | Direct Injection (Unit Injector, Mechanical) |  |  | Y | AEMDN169.RLN | V-shaped engine | Naturally aspirated | Constant Speed - Auxiliary, Stationary - Other |  |  | 1723 | 10 | Part 1042 |  |  | 1973 | 2000 |  | 0 | 0 | 0.015 | 0.043
Progress Rail Locomotive Inc. | 2016 | GEMDN233.TT3 | 710G7C | New Submission | Certificate of Conformity Only | GEMDN233.TT3-004 | 2015-12-08 | Original Engine Manufacturer | Remanufacture System | 11.6 | Category 2 | 10 years / 20,000 hrs |  | 2 Stroke Compression Ignition | 16 |  | Distillate Diesel Fuel | Direct Injection (Unit Injector, Electronic) |  |  | Y | CEMDN233.TT3 | V-shaped engine | Turbocharged | Constant Speed - Propulsion - Controllable Pitch Propeller, Constant Speed - Auxiliary, Variable Speed - Propulsion - Fixed Pitch Propeller, Variable Speed - Propulsion - Controllable Pitch Propeller |  |  | 4429 | 19 | Part 1042 | Fixed Turbocharger | Liquid | 1986 | 2011 |  | 0 | 0 | 0 | 0.043
Beta Marine Ltd | 2016 | GBTAN01.5BCD | BETA38 | New Submission | Certificate of Conformity Only | GBTAN01.5BCD-001 | 2015-12-03 | Post-manufacture Marinizer | Recreational | 0.3 | Category 1 | 10 years / 1,000 hrs |  | 4 Stroke Compression Ignition | 4 |  | Distillate Diesel Fuel | Indirect Injection (Pump-Line-Nozzle, Mechanical) | Tier 3 |  | Y | EBTAN01.5BCD | Inline engine | Naturally aspirated | Variable Speed - Propulsion - Fixed Pitch Propeller |  | 41 CFR 1042 NTE mode using NTE zone for commercial CI marine engines per 1042.505(b)(1) as engine under 37kW. | 27 | 20 | Part 1042 | [5 empty] | 0 | 0 | 0 | 0
C.M.D. COSTRUZIONI MOTORI DIESEL S.p.A. | 2016 | GCMDN1.25HPE | 1,3HPE | New Submission | Certificate of Conformity Only | GCMDN1.25HPE-001 | 2016-01-14 | Post-manufacture Marinizer | Recreational | 0.3 | Category 1 | 10 years / 1,000 hrs |  | 4 Stroke Compression Ignition | 4 |  | Distillate Diesel Fuel | Direct Injection (Common Rail) | Tier 3 |  | Y | ECMDN1.25HPE | Inline engine | Turbocharged | Recreational Engine - Propulsion (>=37kW) |  | The engine family complies with the following NTE: 1.2 x STD, 1.5 x STD and 1.9 x STD. NTE definition of test points is expressed inside attached document "NTE and DF letter.pdf" submitted along hte certification reqyest for ECMDN1.25HPE. | 95 | 76 | Part 1042 | Variable Geometry Turbocharger | Liquid |  |  |  | 0.06 | 0.15 | 0.03 | 0.68
Rolls-Royce Solutions America Inc | 2016 | GMDDN35.7KNA | SERIES 2000 MX6 | New Submission | Certificate of Conformity and EIAPP Certificate | GMDDN35.7KNA-001 | 2016-02-04 | Original Engine Manufacturer | Recreational | 2.2 | Category 1 | Other | 10 years/ 6,000 hrs | 4 Stroke Compression Ignition | 16 |  | Distillate Diesel Fuel | Direct Injection (Common Rail) | Tier 3 | Tier II | Y | FMDDN35.7KNA | V-shaped engine | Turbocharged | Variable Speed - Propulsion - Fixed Pitch Propeller |  |  | 1630 | 47 | Part 1042 | Waste Gate Turbocharger | Liquid |  |  |  | 0 | 0 | 0.02 | 0.03
AB Volvo Penta | 2016 | GVPXN12.8DCB |  | New Submission | Certificate of Conformity Only | GVPXN12.8DCB-005 | 2015-12-11 | Original Engine Manufacturer | Recreational | 2.1 | Category 1 | 10 years / 1,000 hrs |  | 4 Stroke Compression Ignition | 6 |  | Distillate Diesel Fuel | Direct Injection (Unit Injector, Electronic) | Tier 3 |  | Y | EVPXN12.8DCB | Inline engine | Turbocharged | Recreational Engine - Propulsion (>=37kW) |  |  | 662 | 52 | Part 1042 | Fixed Turbocharger | Liquid |  |  |  | 0 | 0.043 | 0.002 | 0.044
MAN Truck & Bus AG | 2016 | GMNBN24.2RE2 |  | New Submission | Certificate of Conformity Only | GMNBN24.2RE2-004 | 2015-12-04 | Original Engine Manufacturer | Recreational | 2 | Category 1 | Other | 10 Years / 2000 hours | 4 Stroke Compression Ignition | 8 |  | Distillate Diesel Fuel | Direct Injection (Common Rail) | Tier 3 |  | Y | FMNBN24.2RE2 | V-shaped engine | Turbocharged | Variable Speed - Propulsion - Fixed Pitch Propeller, Recreational Engine - Propulsion (>=37kW) |  |  | 1397 | 58 | Part 1042 | Waste Gate Turbocharger | Liquid |  |  |  | 0.08 | 0.18 | 0 | 0.2
MAN Truck & Bus AG | 2016 | GMNBN24.2CO2 |  | New Submission | Certificate of Conformity Only | GMNBN24.2CO2-003 | 2015-12-04 | Original Engine Manufacturer | Commercial | 2 | Category 1 | 10 years / 10,000 hrs |  | 4 Stroke Compression Ignition | 8 |  | Distillate Diesel Fuel | Direct Injection (Common Rail) | Tier 3 |  | Y | FMNBN24.2CO2 | V-shaped engine | Turbocharged | Variable Speed - Propulsion - Fixed Pitch Propeller, Variable Speed - Propulsion - Controllable Pitch Propeller |  |  | 1213 | 50 | Part 1042 | Waste Gate Turbocharger | Liquid |  |  |  | 0 | 0 | 0.03 | 0.2
Mitsubishi Heavy Industries Engine & Turbocharger, Ltd. | 2016 | GMVXN49.0CCA | SR-TAW | New Submission | Certificate of Conformity Only | GMVXN49.0CCA-002 | 2015-12-14 | Original Engine Manufacturer | Commercial | 4 | Category 1 | 10 years / 10,000 hrs |  | 4 Stroke Compression Ignition | 16 |  | Distillate Diesel Fuel | Direct Injection (Pump-Line-Nozzle, Mechanical) | Tier 3 |  | Y | DMVXN49.0CCA | V-shaped engine | Turbocharged | Variable Speed - Propulsion - Fixed Pitch Propeller, Variable Speed - Auxiliary - Propeller Law |  | Please refer to NTE report | 1250 | 19 | Part 1042 | Fixed Turbocharger | Liquid |  |  |  | 0.02 | 0.16 | 0.005 | 0.03
Mitsubishi Heavy Industries Engine & Turbocharger, Ltd. | 2016 | GMVXN49.0CCA | SR-TAW | New Submission | Certificate of Conformity Only | GMVXN49.0CCA-002 | 2015-12-14 | Original Engine Manufacturer | Commercial | 4 | Category 1 | 10 years / 10,000 hrs |  | 4 Stroke Compression Ignition | 12 |  | Distillate Diesel Fuel | Direct Injection (Pump-Line-Nozzle, Mechanical) | Tier 3 |  | Y | DMVXN49.0CCA | V-shaped engine | Turbocharged | Variable Speed - Propulsion - Fixed Pitch Propeller, Variable Speed - Auxiliary - Propeller Law |  | Please refer to NTE report | 1250 | 19 | Part 1042 | Fixed Turbocharger | Liquid |  |  |  | 0.02 | 0.16 | 0.005 | 0.03
Cummins Inc. | 2016 | GCEXN06.7AAA | M10QTA | Running Change | Certificate of Conformity and EIAPP Certificate | GCEXN06.7AAA-005 | 2015-08-07 | Original Engine Manufacturer | Commercial | 1.1 | Category 1 | 10 years / 10,000 hrs |  | 4 Stroke Compression Ignition | 6 |  | Distillate Diesel Fuel | Direct Injection (Common Rail) | Tier 3 | Tier II | Y | FCEXN06.7AAA | Inline engine | Turbocharged | Variable Speed - Propulsion - Fixed Pitch Propeller |  |  | 405 | 61 | Part 1042 | Variable Geometry Turbocharger | Liquid |  |  |  | 0 | 0.125 | 0 | 0
Caterpillar Inc. | 2016 | GCPXN09.3EA3 |  | New Submission | Certificate of Conformity Only | GCPXN09.3EA3-017 | 2015-12-02 | Original Engine Manufacturer | Commercial | 1.5 | Category 1 | 10 years / 10,000 hrs |  | 4 Stroke Compression Ignition | 6 |  | Distillate Diesel Fuel | Direct Injection (Common Rail) | Tier 3 |  | N |  | Inline engine | Turbocharged | Constant Speed - Propulsion - Controllable Pitch Propeller |  | We request a "Narrower NTE Zone" per the document entitled "Tier 3 Marine Narrower NTE Zone Request C9.3 Tier 3 Marine Genset Version 1.0" | 305 | 33 | Part 1042 | Asymmetric | Liquid |  |  |  | 0.01 | 0 | 0.009 | 0.34
Caterpillar Inc. | 2016 | GCPXN09.3EE3 |  | New Submission | Certificate of Conformity Only | GCPXN09.3EE3-018 | 2015-12-02 | Original Engine Manufacturer | Commercial | 1.5 | Category 1 | 10 years / 10,000 hrs |  | 4 Stroke Compression Ignition | 6 |  | Distillate Diesel Fuel | Direct Injection (Common Rail) | Tier 3 |  | N |  | Inline engine | Turbocharged | Constant Speed - Propulsion - Controllable Pitch Propeller |  | We request a "Narrower NTE Zone" per the document entitled "Tier 3 Marine Narrower NTE Zone Request C9.3 Tier 3 Marine Genset Version 1.0" | 360 | 39 | Part 1042 | Asymmetric | Liquid |  |  |  | 0.01 | 0 | 0.009 | 0.34
Progress Rail Locomotive Inc. | 2016 | GEMDN211.TEF | 645EB, 645FB | New Submission | Certificate of Conformity Only | GEMDN211.TEF-001 | 2015-11-03 | Original Engine Manufacturer | Remanufacture System | 10.5 | Category 2 | 10 years / 20,000 hrs |  | 2 Stroke Compression Ignition | 20 |  | Distillate Diesel Fuel | Direct Injection (Unit Injector, Mechanical) |  |  | Y | AEMDN211.TEF | V-shaped engine | Turbocharged | Constant Speed - Propulsion - Controllable Pitch Propeller, Constant Speed - Auxiliary, Variable Speed - Propulsion - Fixed Pitch Propeller |  |  | 3284 | 17 | Part 1042 | Fixed Turbocharger | Liquid | 1973 | 2003 |  | 0 | 0 | 0 | 0.043
Progress Rail Locomotive Inc. | 2016 | GEMDN169.RLN | 645E | New Submission | Certificate of Conformity Only | GEMDN169.RLN-003 | 2015-12-08 | Original Engine Manufacturer | Remanufacture System | 10.5 | Category 2 | 10 years / 20,000 hrs |  | 2 Stroke Compression Ignition | 8 |  | Distillate Diesel Fuel | Direct Injection (Unit Injector, Mechanical) |  |  | Y | AEMDN169.RLN | V-shaped engine | Naturally aspirated | Constant Speed - Propulsion - Controllable Pitch Propeller, Variable Speed - Propulsion - Fixed Pitch Propeller, Variable Speed - Propulsion - Controllable Pitch Propeller |  |  | 1723 | 10 | Part 1042 |  |  | 1973 | 2000 |  | 0 | 0 | 0.015 | 0.043
Progress Rail Locomotive Inc. | 2016 | GEMDN169.RLN | 645E | New Submission | Certificate of Conformity Only | GEMDN169.RLN-003 | 2015-12-08 | Original Engine Manufacturer | Remanufacture System | 10.5 | Category 2 | 10 years / 20,000 hrs |  | 2 Stroke Compression Ignition | 8 |  | Distillate Diesel Fuel | Direct Injection (Unit Injector, Mechanical) |  |  | Y | AEMDN169.RLN | V-shaped engine | Naturally aspirated | Stationary - Other |  |  | 1723 | 10 | Part 1042 |  |  | 1973 | 2000 |  | 0 | 0 | 0.015 | 0.043
Progress Rail Locomotive Inc. | 2016 | GEMDN169.RLN | 645E | New Submission | Certificate of Conformity Only | GEMDN169.RLN-003 | 2015-12-08 | Original Engine Manufacturer | Remanufacture System | 10.5 | Category 2 | 10 years / 20,000 hrs |  | 2 Stroke Compression Ignition | 12 |  | Distillate Diesel Fuel | Direct Injection (Unit Injector, Mechanical) |  |  | Y | AEMDN169.RLN | V-shaped engine | Naturally aspirated | Variable Speed - Propulsion - Fixed Pitch Propeller |  |  | 1723 | 10 | Part 1042 |  |  | 1973 | 2000 |  | 0 | 0 | 0.015 | 0.043
Progress Rail Locomotive Inc. | 2016 | GEMDN169.RLN | 645E | New Submission | Certificate of Conformity Only | GEMDN169.RLN-003 | 2015-12-08 | Original Engine Manufacturer | Remanufacture System | 10.5 | Category 2 | 10 years / 20,000 hrs |  | 2 Stroke Compression Ignition | 16 |  | Distillate Diesel Fuel | Direct Injection (Unit Injector, Mechanical) |  |  | Y | AEMDN169.RLN | V-shaped engine | Naturally aspirated | Constant Speed - Auxiliary, Stationary - Other |  |  | 1723 | 10 | Part 1042 |  |  | 1973 | 2000 |  | 0 | 0 | 0.015 | 0.043
Progress Rail Locomotive Inc. | 2016 | GEMDN233.TT3 | 710G7C | New Submission | Certificate of Conformity Only | GEMDN233.TT3-004 | 2015-12-08 | Original Engine Manufacturer | Remanufacture System | 11.6 | Category 2 | 10 years / 20,000 hrs |  | 2 Stroke Compression Ignition | 8 |  | Distillate Diesel Fuel | Direct Injection (Unit Injector, Electronic) |  |  | Y | CEMDN233.TT3 | V-shaped engine | Turbocharged | Variable Speed - Propulsion - Fixed Pitch Propeller |  |  | 4429 | 19 | Part 1042 | Fixed Turbocharger | Liquid | 1986 | 2011 |  | 0 | 0 | 0 | 0.043
Progress Rail Locomotive Inc. | 2016 | GEMDN233.TT3 | 710G7C | New Submission | Certificate of Conformity Only | GEMDN233.TT3-004 | 2015-12-08 | Original Engine Manufacturer | Remanufacture System | 11.6 | Category 2 | 10 years / 20,000 hrs |  | 2 Stroke Compression Ignition | 20 |  | Distillate Diesel Fuel | Direct Injection (Unit Injector, Electronic) |  |  | Y | CEMDN233.TT3 | V-shaped engine | Turbocharged | Constant Speed - Propulsion - Controllable Pitch Propeller, Constant Speed - Auxiliary, Variable Speed - Propulsion - Fixed Pitch Propeller, Variable Speed - Propulsion - Controllable Pitch Propeller |  |  | 4429 | 19 | Part 1042 | Fixed Turbocharger | Liquid | 1986 | 2011 |  | 0 | 0 | 0 | 0.043
Progress Rail Locomotive Inc. | 2016 | GEMDN169.RT2 | 645E | New Submission | Certificate of Conformity Only | GEMDN169.RT2-010 | 2016-02-19 | Original Engine Manufacturer | Remanufacture System | 10.5 | Category 2 | 10 years / 20,000 hrs |  | 2 Stroke Compression Ignition | 8 |  | Distillate Diesel Fuel | Direct Injection (Unit Injector, Electronic) |  |  | Y | AEMDN169.RT2 | V-shaped engine | Naturally aspirated | Constant Speed - Propulsion - Controllable Pitch Propeller, Variable Speed - Propulsion - Fixed Pitch Propeller, Variable Speed - Propulsion - Controllable Pitch Propeller |  |  | 1723 | 10 | Part 1042 |  |  | 1973 | 2000 |  | 0 | 0 | 0.015 | 0.043
Beta Marine Ltd | 2016 | GBTAN.719KCB | BETA20 | New Submission | Certificate of Conformity Only | GBTAN.719KCB-004 | 2015-12-03 | Post-manufacture Marinizer | Recreational | 0.2 | Category 1 | 10 years / 1,000 hrs |  | 4 Stroke Compression Ignition | 2 |  | Distillate Diesel Fuel | Indirect Injection (Pump-Line-Nozzle, Mechanical) | Tier 3 |  | Y | EBTAN.719KCB | Inline engine | Naturally aspirated | Variable Speed - Propulsion - Fixed Pitch Propeller |  | 41CFR1042 NTE mode using NTE zone for commercial CI marine engines per 1042.505(b)(1) as engine is under 37kW. NTE analysis / information now provided to support compliance per 40CFR1042.205(p). With reference to Beta20 see NTE spreadsheet and NTE summary. | 15 | 21 | Part 1042 | [5 empty] | 0 | 0 | 0 | 0
Societe Internationale des Moteurs-Baudouin | 2016 | GMRBN26.3COM |  | Correction | Certificate of Conformity and EIAPP Certificate | GMRBN26.3COM-001 | 2016-02-01 | Original Engine Manufacturer | Commercial | 2.6 | Category 1 | 10 years / 10,000 hrs |  | 4 Stroke Compression Ignition | 8 |  | Distillate Diesel Fuel | Direct Injection (Common Rail) | Tier 3 | Tier II | N |  | V-shaped engine | Turbocharged | Variable Speed - Propulsion - Fixed Pitch Propeller |  |  | 1215 | 38 | Part 1042 | Waste Gate Turbocharger | Both |  |  |  | 0 | 0.01 | 0.009 | 0.34
Societe Internationale des Moteurs-Baudouin | 2016 | GMRBN26.3COM |  | Correction | Certificate of Conformity and EIAPP Certificate | GMRBN26.3COM-001 | 2016-02-01 | Original Engine Manufacturer | Commercial | 2.6 | Category 1 | 10 years / 10,000 hrs |  | 4 Stroke Compression Ignition | 8 |  | Distillate Diesel Fuel | Direct Injection (Common Rail) | Tier 3 | Tier II | N |  | V-shaped engine | Turbocharged | Constant Speed - Propulsion - Controllable Pitch Propeller, Variable Speed - Propulsion - Fixed Pitch Propeller, Variable Speed - Auxiliary - Propeller Law |  |  | 1215 | 38 | Part 1042 | Waste Gate Turbocharger | Both |  |  |  | 0 | 0.01 | 0.009 | 0.34
Societe Internationale des Moteurs-Baudouin | 2016 | GMRBN26.3COM |  | Correction | Certificate of Conformity and EIAPP Certificate | GMRBN26.3COM-001 | 2016-02-01 | Original Engine Manufacturer | Commercial | 2.6 | Category 1 | 10 years / 10,000 hrs |  | 4 Stroke Compression Ignition | 12 |  | Distillate Diesel Fuel | Direct Injection (Common Rail) | Tier 3 | Tier II | N |  | V-shaped engine | Turbocharged | Constant Speed - Auxiliary |  |  | 1215 | 38 | Part 1042 | Waste Gate Turbocharger | Both |  |  |  | 0 | 0.01 | 0.009 | 0.34
MAN Truck & Bus AG | 2016 | GMNBN12.4CO2 |  | Running Change | Certificate of Conformity Only | GMNBN12.4CO2-006 | 2015-12-04 | Original Engine Manufacturer | Commercial | 2 | Category 1 | 10 years / 10,000 hrs |  | 4 Stroke Compression Ignition | 6 |  | Distillate Diesel Fuel | Direct Injection (Common Rail) | Tier 3 |  | N |  | Inline engine | Turbocharged | Variable Speed - Propulsion - Fixed Pitch Propeller |  |  | 537 | 43 | Part 1042 | Waste Gate Turbocharger | Liquid |  |  |  | 0 | 0 | 0.03 | 0.21
Caterpillar Inc. | 2016 | GCPXN09.3IMO |  | New Submission | EIAPP Certificate Only | GCPXN09.3IMO-019 | 2016-05-12 | Original Engine Manufacturer | Commercial | 1.5 | Category 1 |  |  | 4 Stroke Compression Ignition | 6 |  | Distillate Diesel Fuel | Direct Injection (Common Rail) |  | Tier II | N |  | Inline engine | Turbocharged | Variable Speed - Propulsion - Fixed Pitch Propeller, Variable Speed - Auxiliary - Non Propeller Law (>=19kW) |  |  | 355 | 38 |  | Asymmetric | Liquid
Marinediesel Sweden AB | 2016 | GMRDN06.6VGT | VGT | New Submission | Certificate of Conformity Only | GMRDN06.6VGT-001 | 2016-05-06 | Post-manufacture Marinizer | Commercial | 0.8 | Category 1 | 10 years / 10,000 hrs |  | 4 Stroke Compression Ignition | 8 |  | Distillate Diesel Fuel | Direct Injection (Common Rail) | Tier 3 |  | Y | FMRDN06.6VGT | V-shaped engine | Turbocharged | Variable Speed - Propulsion - Fixed Pitch Propeller |  | NTE compliance delayed for this model year as small volume PM Marinizers - CFR40 Part 1042.145 (b) (2). Our world wide engine sales were under 200 units in 2015 and we expect a similar figure for MY 2016. | 368 | 56 | Part 1042 | Variable Geometry Turbocharger | Both |  |  |  | 0 | 0 | 0.008 | 0.516
Caterpillar Inc. | 2016 | GCPXN18.1ER3 |  | Correction | Certificate of Conformity Only | GCPXN18.1ER3-006 | 2015-10-26 | Original Engine Manufacturer | Recreational | 3 | Category 1 | 10 years / 1,000 hrs |  | 4 Stroke Compression Ignition | 6 |  | Distillate Diesel Fuel | Direct Injection (Unit Injector, Electronic) | Tier 3 |  | N |  | Inline engine | Turbocharged | Recreational Engine - Propulsion (>=37kW) |  |  | 847 | 47 | Part 1042 | Waste Gate Turbocharger | Liquid |  |  |  | 0 | 0 | 0.001 | 0.03
Caterpillar Inc. | 2016 | GCPXN09.3IMO |  | Running Change | EIAPP Certificate Only | GCPXN09.3IMO-019 | 2016-05-12 | Original Engine Manufacturer | Commercial | 1.5 | Category 1 |  |  | 4 Stroke Compression Ignition | 6 |  | Distillate Diesel Fuel | Direct Injection (Common Rail) |  | Tier II | N |  | Inline engine | Turbocharged | Constant Speed - Auxiliary |  |  | 355 | 38 |  | Fixed Turbocharger | Liquid
IHI Agri-Tech Corporation | 2016 | GH3XN2.22D75 | 404D-22T | Running Change | Certificate of Conformity Only | GH3XN2.22D75-009 | 2015-12-14 | Original Engine Manufacturer | Recreational | 0.5 | Category 1 | 10 years / 1,000 hrs |  | 4 Stroke Compression Ignition | 4 |  | Distillate Diesel Fuel | Indirect Injection (Pump-Line-Nozzle, Mechanical) | Tier 3 |  | Y | 8H3XN2.22D75 | Inline engine | Turbocharged | Recreational Engine - Propulsion (>=37kW) |  |  | 55 | 25 | Part 1042 | Waste Gate Turbocharger | Liquid |  |  |  | 0.019 | 0 | 0.006 | 0.063
Caterpillar Inc. | 2016 | GCPXN32.1ER3 |  | Correction | Certificate of Conformity Only | GCPXN32.1ER3-010 | 2015-10-26 | Original Engine Manufacturer | Recreational | 2.6 | Category 1 | 10 years / 1,000 hrs |  | 4 Stroke Compression Ignition | 12 |  | Distillate Diesel Fuel | Direct Injection (Unit Injector, Electronic) | Tier 3 |  | N |  | V-shaped engine | Turbocharged | Recreational Engine - Propulsion (>=37kW) |  |  | 1418 | 44 | Part 1042 | Fixed Turbocharger | Liquid |  |  |  | 0 | 0 | 0.001 | 0.03
Wabtec Transportation Systems, LLC | 2016 | GGETN15.7FBC | 8L250__C | Field Fix | Certificate of Conformity Only | GGETN15.7FBC-006-R01 | 2016-05-24 | Original Engine Manufacturer | Commercial | 15.7 | Category 2 | 10 years / 20,000 hrs |  | 4 Stroke Compression Ignition | 8 |  | Distillate Diesel Fuel | Direct Injection (Common Rail) | Tier 4 |  | N |  | Inline engine | Turbocharged | Constant Speed - Propulsion - Controllable Pitch Propeller, Variable Speed - Propulsion - Controllable Pitch Propeller, Stationary - Other |  | 1.5XSTD & 1.9XSTD per 40 CFR, Part 1042 | 2500 | 20 | Part 1042 | Fixed Turbocharger | Both |  |  |  | 0 | 0 | 0.006 | 0.06