2009 | YANMAR CO.,LTD. | 9YDXN4.16D6H | EPA | New Submission | 2008-08-28 | NA | M50024 | 232 | 3800 | NA | 0 | E5 Recreational |  | Distillate Diesel [94.108(a)(1)] | YANMAR CO.,LTD 7-35,SANWA-CHO, NAGAHAMA-CITY SHIGA PREF.,JAPAN 526-8558 |  | 5.4 |  |  | 0.22 | 1.8 | [13 empty] | 1
2009 | Yanmar Co., Ltd. | 9YDXN4.16D6C | EPA | New Submission | 2007-08-28 | NA | M50024 | 232 | 3800 | NA | 0 | E3 General cycle (propulsion engine, fixed-pitch prop) |  | Distillate Diesel [94.108(a)(1)] | YANMAR CO., LTD 7-35, SANWA-CHO, NAGAHAMA CITY SHIGA 526-8558 JAPAN |  | 5.9 |  |  | 0.26 | 0.78 | [13 empty] | 1
2009 | YANMAR CO., LTD | 9YDXN3.32J4N | EPA | New Submission | 2003-02-18 | N/A | G1018 | 43.1 | 1800 | N/A | 0 | D2 Auxiliary (constant-speed auxiliary engines) |  | Distillate Diesel [94.108(a)(1)] | Yanmar Co., Ltd. 1009-2, Kawamichi-cho, Nagahama-city, Shiga Pref, 526-0111, Japan |  | 6.1 |  |  | 0.17 | 1.8 | [13 empty] | 1
2009 | YANMAR CO., LTD | 9YDXN3.32J4N | EPA | Running Change | 2003-02-18 | N/A | G1018 | 43.1 | 1800 | N/A | 0 | D2 Auxiliary (constant-speed auxiliary engines) |  | Distillate Diesel [94.108(a)(1)] | Yanmar Co., Ltd. 1009-2, Kawamichi-cho, Nagahama-city, Shiga Pref, 526-0111, Japan |  | 6.1 |  |  | 0.17 | 1.8 | [13 empty] | 1
2009 | YANMAR CO.,LTD. | 9YDXN3.00D6H | EPA | New Submission | 2008-06-12 | NA | 0245037 | 191 | 4000 | NA | 0 | E5 Recreational |  | Distillate Diesel [94.108(a)(1)] | MAGNA POWERTRAIN Enineering Center Steyr GmbH & Co KG Steyrer Strasse 32 A-4300 St. Valentin, Austria |  | 5.5 |  |  | 0.13 | 0.83 | [13 empty] | 1
2009 | Yanmar CO.,LTD. | 9YDXN2.19D4N | EPA | New Submission | 2008-06-03 | NA | V012 | 39.6 | 3000 | NA | 0 | E3 General cycle (propulsion engine, fixed-pitch prop) |  | Distillate Diesel [94.108(a)(1)] | YANMAR CO.,LTD. 7-35, SANWA-CHO, NAGAHAMA-CITY,SHIGA PREF.,Japan 526-8558 |  | 5.6 |  |  | 0.25 | 1.5 | [13 empty] | 1
2009 | Yanmar CO.,LTD. | 9YDXN2.00D4T | EPA | New Submission | 2008-04-07 | NA | E12088 | 55.2 | 3200 | NA | 0 | E3 General cycle (propulsion engine, fixed-pitch prop) |  | Distillate Diesel [94.108(a)(1)] | PDE automotive B.V. Steenovenweg 1 P.O. Box 1015 5700 MC Helmond The Netherlands |  | 5.8 |  |  | 0.19 | 1.9 | [13 empty] | 1
2009 | YANMAR CO.,LTD. | 9YDXN2.00D4H | EPA | New Submission | 2008-05-17 | NA | E22042 | 80.9 | 3200 | NA | 0 | E5 Recreational |  | Distillate Diesel [94.108(a)(1)] | PDE automotive B.V. Steenovenweg 1 P.O. Box 1015 5700 MC Helmond The Netherlands |  | 6.9 |  |  | 0.2 | 1.9 | [13 empty] | 1
2009 | Yanmar Co.,Ltd. | 9YDXN1.64D3N | EPA | New Submission | 2008-04-16 | NA | E06128 | 28.7 | 3000 | NA | 0 | E3 General cycle (propulsion engine, fixed-pitch prop) |  | Distillate Diesel [94.108(a)(1)] | YANMAR CO.,LTD. 7-35, SANWA-CHO, NAGAHAMA-CITY,SHIGA PREF.,Japan 526-8558 |  | 5.1 |  |  | 0.24 | 1.8 | [13 empty] | 1
2009 | YANMAR CO., LTD | 9YDXN1.33J3N | EPA | New Submission | 2003-06-30 | N/A | 00254 | 14.4 | 1800 | N/A | 0 | D2 Auxiliary (constant-speed auxiliary engines) |  | Distillate Diesel [94.108(a)(1)] | Yanmar Co., Ltd. 1009-2, Kawamichi-cho, Nagahama-city, Shiga Pref, 526-0111, Japan |  | 6.6 |  |  | 0.31 | 4.8 | [13 empty] | 1
2009 | YANMAR CO., LTD | 9YDXN1.11U3N | EPA | New Submission | 2004-01-13 | N/A | V112 | 11.8 | 1800 | N/A | 0 | D2 Auxiliary (constant-speed auxiliary engines) |  | Distillate Diesel [94.108(a)(1)] | Yanmar Co., Ltd. 1009-2, Kawamichi-cho, Nagahama-city, Shiga Pref, 526-0111, Japan |  | 5.8 |  |  | 0.11 | 0.8 | [13 empty] | 1
2009 | Yanmar Co.,Ltd. | 9YDXN1.11P3N | EPA | New Submission | 2007-10-15 | NA | E10460 | 21.3 | 3600 | NA | 0 | E3 General cycle (propulsion engine, fixed-pitch prop) |  | Distillate Diesel [94.108(a)(1)] | YANMAR CO.,LTD. 7-35, SANWA-CHO, NAGAHAMA-CITY,SHIGA PREF.,Japan 526-8558 |  | 5 |  |  | 0.15 | 0.84 | [13 empty] | 1
2009 | Yanmar Co.,Ltd. | 9YDXN0.85P3N | EPA | New Submission | 2008-06-12 | NA | E07325 | 15.3 | 3600 | NA | 0 | E3 General cycle (propulsion engine, fixed-pitch prop) |  | Distillate Diesel [94.108(a)(1)] | PDE automotive B.V. Steenovenweg 1 P.O. Box 1015 5700 MC Helmond The Netherlands |  | 5.1 |  |  | 0.2 | 1 | [13 empty] | 1
2009 | Yanmar Co.,Ltd. | 9YDXN0.57P2N | EPA | New Submission | 2008-06-16 | N/A | E03407 | 10 | 3600 | NA | 0 | E3 General cycle (propulsion engine, fixed-pitch prop) |  | Distillate Diesel [94.108(a)(1)] | PDE automotive B.V. Steenovenweg 1 P.O. Box 1015 5700 MC Helmond The Netherlands |  | 5.1 |  |  | 0.3 | 1.1 | [13 empty] | 1
2009 | SCANIA CV AB | 9Y9XN15.6BDC | EPA | New Submission | 2003-05-21 | 8SY | 5400008 | 662 | 2300 | 3023 | 1600 | E5 Recreational |  | Distillate | SCANIA Technical Centre Södertälje Sweden |  | 6.98 |  |  | 0.08 | 1.01 | [13 empty] | 69064275
2009 | SCANIA CV AB | 9Y9XN15.6BDC | EPA | New Sub - continued | 2007-02-28 | 6SY | 6515733 | 552 | 2300 | 2726 | 1600 | E5 Recreational |  | Distillate | SCANIA Technical Centre Södertälje Sweden |  | 6.61 |  |  | 0.14 | 0.83 | [13 empty] | 69069650
2009 | Scania cv ab | 9Y9XN15.6BDA | EPA | New Submission | 2003-10-20 | DI16 42M | 1008168 | 588 | 2200 | 2699 | 1600 | E3 General cycle (propulsion engine, fixed-pitch prop) | Test 2 and Test 3 are performed according to D2 cycle | Diesel (Part89, Sub D,appdx A, Table 4) | SCANIA Technical Centre Södertälje Sweden |  | 7.1 | 6.65 |  | 0.12 | 0.35
2009 | Scania cv ab | 9Y9XN15.6BDA | EPA | New Sub - continued | 2006-12-27 | DI16 54M | 1008168 | 441 | 1800 | 2486 | 1600 | E3 General cycle (propulsion engine, fixed-pitch prop) | Further Tested Cycles listed under 13.Official Test results E3:Test 1, C1:Test 2, D2:Test 3 | Diesel (Part89, Sub D,appdx A, Table 4) | Scania Technical Centre Södertälje Sweden |  | 6.9 | 6.62 |  | 0.13 | 0.6 | [13 empty] | 6.907e+23
2009 | Scania cv ab | 9Y9XN15.6BDA | EPA | New Sub - continued | 2006-12-28 | DI16 54M / DI16 55M | 1008168 / 1003310 | 441532450 | 180018001500 | 2486 / N.A. | 1600 | D2 Auxiliary (constant-speed auxiliary engines) | DI16 54M E2: Test 1, DI1655M 532@1800rpm D2:Test2, DI1655M 450@1500rpm D2:Test 3 | Diesel (Part89, Sub D,appdx A, Table 4) | Scania Technical Centre Södertälje Sweden |  | 6.54 | 6.12 |  | 0.14 | 0.44 | [13 empty] | 6.907e+23
2009 | Scania cv ab | 9Y9XN15.6BDA | EPA | New Sub - continued | 2007-01-17 | DI16 55M / DI16 45M | 1003310 / 5400008 | 532450662 | 180015002300 | N.A. / 3023 | 0.16 | E2 Variable-Pitch and Electrically-Coupled props (constant-speed propulsion engines) | DI1655M 532@1800rpm E2:Test1, DI1655M 450@1500rpm E2:Test2, DI1645M 662@2300rpm E3: Test3 | Diesel (Part89, Sub D,appdx A, Table 4) | Scania Technical Centre Södertälje Sweden |  | 6.9 | 6.53 |  | 0.11 | 0.42 | [13 empty] | 6.9067e+23
2009 | Scania cv ab | 9Y9XN15.6BDA | EPA | New Sub - continued | 2007-01-17 | DI16 45M | 1008168 | 625 | 2300 | 3042 | 1600 | E3 General cycle (propulsion engine, fixed-pitch prop) | DI1645M 625@2300rpm E3: Test1 | Diesel (Part89, Sub D,appdx A, Table 4) | Scania Technical Centre Södertälje Sweden |  | 6.5 | 6.09 |  | 0.14 | 0.43 | [13 empty] | 69074153
2009 | SCANIA CV AB | 9Y9XN11.7BDD | EPA | Carry Over | 2004-07-08 | DI12 59M | 6505878 | 162331331 | 1800 | 970 / 1986 / 1986 | 120015001500 | E3 General cycle (propulsion engine, fixed-pitch prop) | E3 cycle 331 kW for Test 2 (166) C1 cycle 331 kW for Test 3 (168) | Distillate | Technical. Development. Lab. SCANIA CV AB S-15187 Södertälje Sweden |  | 7.137 |  |  | 0.077 | 0.51 | [13 empty] | 69068167166168
2009 | WÄRTSILÄ FINLAND OY | 9WNFN32.232A | EPA | New Submission | 2007-01-15 |  | PAAE046919 | 4590 | 750 |  |  | E2 Variable-Pitch and Electrically-Coupled props (constant-speed propulsion engines) | and D2 Auxiliary (constant-speed auxiliary engines) The engine is tested for both test cycles, see the attached emission test report. | ISO 8217 | Vaasa, FINLAND |  |  | 109 | [17 empty] | No | Yes
2009 | Wärtsilä ITALIA S.p.A. | 9WITN17.026A | EPA | New Submission | 2008-04-03 |  | 262626821ZT061 | 2040 | 1000 | 19480 | 1000 | E3 General cycle (propulsion engine, fixed-pitch prop) |  | Distillate Diesel [94.108(a)(1)] | Wärtsilä Italia S.p.A. Bagnoli della Rosandra, 334 34018 San Dorligo della Valle Trieste - Italy |  | 8.4 |  |  | 0.16 | 1.5 | [13 empty] | 2008.249
2009 | Wärtsilä ITALIA S.p.A. | 9WITN17.026A | EPA | New Sub - continued | 2008-04-05 |  | 262626821ZT061 | 2040 | 1000 | 19480 | 1000 | E2 Variable-Pitch and Electrically-Coupled props (constant-speed propulsion engines) |  | Distillate Diesel [94.108(a)(1)] | Wärtsilä Italia S.p.A. Bagnoli della Rosandra, 334 34018 San Dorligo della Valle Trieste - Italy |  | 7.9 |  |  | 0.18 | 1.8 | [13 empty] | 2008.249
2009 | AB Volvo penta | 9VPXW12.8DAA | IMO | New Submission | 2008-12-04 | 1 | 13-1263 | 662 | 2300 | 2749 |  | E3 General cycle (propulsion engine, fixed-pitch prop) |  | Distillate Diesel [ISO 8217, DM-Grade] |  |  |  | 558 | [16 empty] | 1 | No | Yes
2009 | AB Volvo Penta | 9VPXW12.8DAA | IMO | Running Change | 2009-04-02 | 2 | 13-1439 | 588 | 2300 | N/A | 0 | E3 General cycle (propulsion engine, fixed-pitch prop) |  | Distillate Diesel [ISO 8217, DM-Grade] |  |  |  | 658 | [16 empty] | 1 | No | Yes
2009 | AB Volvo penta | 9VPXN16.1EFA | EPA | New Submission | 2005-12-15 | 1 | 202 16-1219 | 450 | 1500 | 2865 | 1500 | D2 Auxiliary (constant-speed auxiliary engines) | Additional: E2 Variable-Pitch and Electrically-Coupled props (constant-speed propulsion engines) | diesel (acc to §94.108(a)) | AB Volvo Penta Gropegårdsgatan SE-40508 Gothenburg Sweden |  | 57 |  |  | 7 | 7 | [13 empty] | 1 | Tier 2
2009 | AB Volvo Penta | 9VPXN16.1DIA | EPA | New Submission | 2005-12-16 | 1 | 202 16-1219 | 478 | 1800 | 3255 | 1200 | E3 General cycle (propulsion engine, fixed-pitch prop) | Additional, C1 Variable-Pitch and Electrically-Coupled props (variable-speed propulsion engines) | Diesel (acc to §94.108(a)) | AB Volvo Penta Gropegårdsgatan SE-40508 Gothenburg Sweden |  | 53 |  |  | 7 | 4 | [13 empty] | 1 | Tier 2
2009 | AB Volvo Penta | 9VPXN12.8DCA | EPA | New Submission | 2008-12-08 | 1 | 13-1263 | 662 | 2300 | 2749 |  | E5 Recreational |  | Distillate Diesel [94.108(a)(1)] |  |  | 58 |  |  | 59 | 36 | [13 empty] | 1
2009 | AB Volvo penta | 9VPXN12.1EFA | EPA | New Submission | 2003-12-16 | 2 | 329432 | 407 | 1800 | NA | 0 | D2 Auxiliary (constant-speed auxiliary engines) | Additional: E2 (Constant-speed propulsion engine) | Diesel acc to 40 CFR part 94 | Volvo Penta Gothenburg, Sweden |  | 6.9 |  |  | 0.13 | 0.5 | [13 empty] | 1 | Tier 2
2009 | AB Volvo Penta | 9VPXN12.1DCA | EPA | New Submission | 2005-04-28 | 1 | 13739 | 570 | 2300 | 3002 | 1600 | E5 Recreational |  | Diesel acc to 40CFR part 94 | AB Volvo Penta Test cell 21 Gothenburg, Sweden |  | 64 |  |  | 11 | 12 | [13 empty] | 1 | Tier 2
2009 | AB Volvo penta | 9VPXN12.1DAC | EPA | New Submission | 2003-12-10 | 2 | 630161 | 368 | 1800 | 2231 | 1200 | E3 General cycle (propulsion engine, fixed-pitch prop) |  | Diesel acc to 40 CFR part 94 | Volvo Penta Gothenburg Sweden Test cell 23 |  | 6.2 |  |  | 0.11 | 0.4 | [13 empty] | 1 | Tier 2
2009 | AB Volvo penta | 9VPXN12.1DAA | EPA | New Submission | 2003-12-12 | 2 | 329432 | 331 | 1800 | 2000 | 1200 | E3 General cycle (propulsion engine, fixed-pitch prop) |  | Diesel acc to 40 CFR part 94 | Volvo Penta Gothenburg Sweden |  | 7 |  |  | 0.1 | 0.3 | [13 empty] | 1 | Tier 2
2009 | AB VOLVO PENTA | 9VPXN10.8DCA | EPA | New Submission | 2007-04-11 | 1 | DXI11*105009*A1*L | 503 | 2300 | 2453 | 14001900 | E5 Recreational |  | Diesel (Part89, Sub D,appdx A, Table 4) | 1.8 |  | 681 | 46313226021 |  | 6 | 76 | [13 empty] | 1 | Tier 2
2009 | AB volvo penta | 9VPXN09.4EFA | EPA | New Submission | 2005-01-25 | 1 | 13672 | 272 | 1500 | n.a | 0 | D2 Auxiliary (constant-speed auxiliary engines) | Additional cycle E2. | Diesel acc. to 40 CFR part 94 | AB Volvo Penta, testcell 25 Gotheburg Sweden |  | 69 |  |  | 13 | 12 | [13 empty] | 1 | Tier 2
2009 | AB volvo penta | 9VPXN09.4DIA | EPA | New Submission | 2005-01-20 | 1 | 13672 | 220 | 1800 | 1520 | 1400 | E3 General cycle (propulsion engine, fixed-pitch prop) | Additional cycle C1 for varible-pitch and electrically coupled props. | Diesel acc. to 40 CFR part 94 | AB Volvo Penta, testcell 25 Gotheburg Sweden |  | 67 |  |  | 11 | 8 | [13 empty] | 1 | Tier 2
2009 | AB volvo penta | 9VPXN09.4DCA | EPA | New Submission | 2005-03-23 | 1 | 13679 | 423 | 2500 | 1955 | 1700 | E5 Recreational |  | Diesel acc. to 40 CFR part 94 | AB Volvo Penta, testcell 24 Gotheburg Sweden |  | 6.9 |  |  | 0.152 | 1 | [13 empty] | 1 | Tier 2
2009 | AB volvo penta | 9VPXN09.4DAA | EPA | New Submission | 2005-03-22 | 1 | 13679 | 368 | 2600 | 1620 | 1400 | E3 General cycle (propulsion engine, fixed-pitch prop) |  | Diesel acc. to 40 CFR part 94 | AB Volvo Penta, testcell 24 Gotheburg Sweden |  | 702 |  |  | 16 | 6 | [13 empty] | 1 | Tier 2
2009 | AB Volvo Penta | 9VPXN05.5DAC | EPA | New Submission | 2004-04-01 | 1 | 2006001201 | 272 | 3500 | 867 | 2500 | E5 General cycle (propulsion engine, fixed-pitch prop) |  | Diesel (Part89, Sub D,appdx A, Table 4) | AB Volvo Penta Testcell nr. 26 |  | 6.754 |  |  | 0.1 | 1.13 | [13 empty] | 1
2009 | AB Volvo Penta | 9VPXN05.5DAB | EPA | New Submission | 2006-12-21 | 6 | 13847 | 243 | 3500 | 815 | 2500 | E3 General cycle (propulsion engine, fixed-pitch prop) |  | Diesel (Part89, Sub D,appdx A, Table 4) | AB Volvo Penta Testcell nr. 28 |  | 6.7 |  |  | 0.065 | 0.49 | [13 empty] | 1
2009 | AB Volvo Penta | 9VPXN02.4DAA | EPA | New Submission | 2006-02-09 | 4 | 2003004002 | 1378 | 4100 | n.a | 0 | E5 Recreational |  | Diesel (Part89, Sub D,appdx A, Table 4) | Volvo Penta, Test Cell no. 28 |  | 680 |  |  | 0.18 | 1.1 | [13 empty] | 1 | Tier 2
2009 | IVECO NV | 9VEXN12.9REC | EPA | New Submission | 2008-08-21 | N/A | 80219 | 607 | 2400 | 2600 | 1600 | E5 Recreational |  | Diesel (Part89, Sub D,appdx A, Table 4) | RWTUV Germany |  | 5.23 |  |  | 0.193 | 1.2 | [13 empty] | 1
2009 | IVECO NV | 9VEXN12.9MTC | EPA | New Submission | 2005-07-01 | N/A | 45510 | 367 | 2000 | 2530 | 1300 | E3 General cycle (propulsion engine, fixed-pitch prop) |  | Diesel (Part89, Sub D,appdx A, Table 4) | Iveco NV Via Puglia 59, Turin, Italy |  | 5.45 |  |  | 0.189 | 0.71 | [13 empty] | 1
2009 | IVECO NV | 9VEXN12.9COM | EPA | New Submission | 2008-08-20 | N/A | 80219 | 551 | 2400 | 2600 | 1600 | E3 General cycle (propulsion engine, fixed-pitch prop) |  | Diesel (Part89, Sub D,appdx A, Table 4) | RWTUV Germany |  | 4.74 |  |  | 0.197 | 1.18 | [13 empty] | 1
2009 | IVECO NV | 9VEXN07.8COM | EPA | New Submission | 2008-08-26 | N/A | 90464 | 368 | 2600 | 1451 | 2300 | E3 General cycle (propulsion engine, fixed-pitch prop) |  | Diesel (Part89, Sub D,appdx A, Table 4) | TUE Nord Adlerstrasse 7, D-45307 Essen, Germany |  | 5.27 |  |  | 0.12 | 0.65 | [13 empty] | 1
2009 | IVECO NV | 9VEXN06.7REC | EPA | New Submission | 2007-03-29 |  | 2396 | 331 | 3000 | 1315 | 1800 | E5 Recreational |  | Diesel (Part89, Sub D,appdx A, Table 4) | ESSEN Gmbh |  | 6.49 |  |  | 0.185 | 1.1 | [13 empty] | 3292007
2009 | IVECO S.p.a | 9VEXN06.7MNA | EPA | New Submission | 2004-10-15 | N/A | 001362 | 110 | 2800 | 450 | 1600 | E3 General cycle (propulsion engine, fixed-pitch prop) |  | Diesel (Part89, Sub D,appdx A, Table 4) | Iveco NV Via Puglia 59 Turin Italy |  | 6.88 |  |  | 0.281 | 1.49 | [13 empty] | 1
2009 | IVECO NV | 9VEXN06.7COM | EPA | New Submission | 2007-06-29 |  | 2396 | 309 | 3000 | 1260 | 1900 | E3 General cycle (propulsion engine, fixed-pitch prop) |  | Diesel (Part89, Sub D,appdx A, Table 4) | ESSEN Gmbh |  | 5.44 |  |  | 0.213 | 1.04 | [13 empty] | 11212007
2009 | IVECO NV | 9VEXN05.9REC | EPA | New Submission | 2008-08-08 | N/A | 309150 | 353 | 3000 | 1280 | 2000 | E5 Recreational |  | Diesel (Part89, Sub D,appdx A, Table 4) | Iveco NV Via Puglia 59 Turin Italy |  | 6.91 |  |  | 0.075 | 1.36 | [13 empty] | 1 | No | No
2009 | IVECO N.V. | 9VEXN05.9MCR | EPA | New Submission | 2004-09-08 | N/A | 95067 | 294 | 3000 | 1050 | 1800 | E3 General cycle (propulsion engine, fixed-pitch prop) |  | Diesel (Part89, Sub D,appdx A, Table 4) | Iveco NV Via Puglia 59 Turin Italy |  | 6.146 |  |  | 0.085 | 0.813 | [13 empty] | 1
2009 | IVECO N.V. | 9VEXN03.0COM | EPA | New Submission | 2006-03-31 | N/A | 5221 | 129 | 3500 | 420 | 2000 | E3 General cycle (propulsion engine, fixed-pitch prop) |  | Diesel (Part 89, Sub D, appdx A, Table 5) | TUV NORD Mobiltat GmbH & Co. KG IFM - Institut fur Fahrzeugtechnik und Mobilitat |  | 4.375 |  |  | 0.121 | 0.966 | [13 empty] | 1
2009 | vm motori spa | 9V5XN04.2J60 | EPA | New Submission | 2008-08-15 | 01D | 01P-03517 | 162 | 3800 | 480 | 2600 | E3 General cycle (propulsion engine, fixed-pitch prop) |  | Distillate Diesel [94.108(a)(1)] | VM Motori S.p.A., R&D Department VIA Ferrarese 29 Cento (FE) Italy 44042 |  | 7.4 |  |  | 0.39 | 1.8 | [13 empty] | 1
2009 | vm motori spa | 9V5XM04.2K5R | EPA | New Submission | 2006-07-27 | 74C | 01P-02880 | 199 | 3800 | 600 | 2600 | E5 Recreational |  | Distillate Diesel [94.108(a)(1)] | VM Motori S.p.A., R&D Department VIA Ferrarese 29 Cento (FE) Italy 44042 |  | 5.1 |  |  | 0.29 | 1.3 | [13 empty] | 1
2009 | vm motori spa | 9V5XM02.8K6R | EPA | New Submission | 2006-07-26 | 65C | 01P-02905 | 169 | 3800 | 480 | 2600 | E5 Recreational |  | Distillate Diesel [94.108(a)(1)] | VM Motori S.p.A., R&D Department VIA Ferrarese 29 Cento (FE) Italy 44042 |  | 4.5 |  |  | 0.39 | 2.5 | [13 empty] | 1
2009 | vm motori spa | 9V5XM02.0K6R | EPA | New Submission | 2007-06-23 | 77C | 01P-03188 | 84.6 | 3000 | 310 | 2400 | E5 Recreational |  | Distillate Diesel [94.108(a)(1)] | VM Motori S.p.A., R&D Department VIA Ferrarese 29 Cento (FE) Italy 44042 |  | 6.9 |  |  | 0.13 | 0.76 | [13 empty] | 1
2009 | iSUZU mOTORS lIMITED | 9SZXW15.7EWA | IMO | New Submission |  | 6WG1WDEGA-03 | 609568 | 500 | 2100 |  |  | E3 General cycle (propulsion engine, fixed-pitch prop) |  | Distillate Diesel [94.108(a)(1)] | ISUZU MARINE ENGINE INC. 1-2-19 Matsugashimanishi Ichihara-shi Chiba Japan |  | 6.34 | 6.2 |  | 0.1 | 0.32 | [13 empty] | 1 | No | Yes
2009 | ISUZU MOTORS LIMITED | 9SZXN15.7EWA | EPA | New Submission |  | 6WG1WDEGA-03 | 609568 | 500 | 2100 |  |  | E3 General cycle (propulsion engine, fixed-pitch prop) |  | Diesel (Part94, Subpart B Table B-5) | Isuzu Marine Engine Inc. 1-2-19 Matsugashima-nishi Ichihara-shi Chiba |  | 6.34 |  |  | 0.1 | 0.32 | [13 empty] | 1
2009 | Isuzu MOTORS LIMITED | 9SZXN07.8EWA | EPA | New Submission |  | 6HK1WDEGA-02 | 509771 | 261 | 2500 |  |  | E3 General cycle (propulsion engine, fixed-pitch prop) |  | Diesel (Part 94,Subpart B, Table B-5) | Isuzu Marine Engine Inc. 1-2-19 Matsugashima-nishi Ichihara-shi Chiba |  | 6.12 |  |  | 0.11 | 0.41 | [13 empty] | 1 | Tier 2
2009 | Steyr Motors gmbh | 9STYN3.200M1 | EPA | New Submission | 2006-07-06 | M16TCAM | 68223507 | 184 | 4500 | 500 | 2800 | E3 General cycle (propulsion engine, fixed-pitch prop) |  | Distillate Diesel [94.108(a)(1)] | Steyr Motors GmbH Im Stadtgut B1 4407 Steyr-Gleink AUSTRIA |  | 6.9 |  |  | 0.29 | 1.7 | [13 empty] | 1
2009 | STX Engine Co., Ltd. | 9STXN83.3S1E | EPA | New Submission | 2008-07-03 |  | SB7L23-4697 | 1120 | 900 |  |  | D2 Auxiliary (constant-speed auxiliary engines) |  | Distillate Diesel [94.108(a)(1)] | MAN Diesel Osterbyvej 2 4960 Holeby Denmark |  | 7.8 |  |  | 0.25 | 1.2 | [13 empty] | 1
2009 | Rolls-Royce Marine AS, dep. Engines - bergen | 9RRMW290.B21 | IMO | New Sub - continued | 2007-02-07 | 8d720 | 15093 | 3600 | 720 |  |  | E2 Variable-Pitch and Electrically-Coupled props (constant-speed propulsion engines) |  | Distillate Diesel [ISO 8217, DM-Grade] | Rolls-Royce Marine AS, Dep. Engines - Bergen Production testbed no. 4 |  |  | 9.64 | [16 empty] | 2 | No | Yes
2009 | Rolls-Royce Marine AS, dep. Engines - bergen | 9RRMW290.B21 | IMO | New Sub - continued | 2007-02-07 | 8d750 | 15093 | 3750 | 750 |  |  | E3 General cycle (propulsion engine, fixed-pitch prop) |  | Distillate Diesel [ISO 8217, DM-Grade] | Rolls-Royce Marine AS, Dep. Engines - Bergen Production testbed no. 4 |  |  | 9.44 | [16 empty] | 3 | No | Yes
2009 | Rolls-Royce Marine AS, dep. Engines - bergen | 9RRMW290.B21 | IMO | New Sub - continued | 2007-02-07 | 8d720 | 15093 | 3600 | 720 |  |  | E2 Variable-Pitch and Electrically-Coupled props (constant-speed propulsion engines) |  | Distillate Diesel [ISO 8217, DM-Grade] | Rolls-Royce Marine AS, Dep. Engines - Bergen Production testbed no. 4 |  |  | 9.6 | [16 empty] | 2 | No | Yes
2009 | Rolls-Royce Marine AS, dep. Engines - bergen | 9RRMW290.B21 | IMO | New Sub - continued | 2007-02-07 | 8d750 | 15093 | 3750 | 750 |  |  | E3 General cycle (propulsion engine, fixed-pitch prop) |  | Distillate Diesel [ISO 8217, DM-Grade] | Rolls-Royce Marine AS, Dep. Engines - Bergen Production testbed no. 4 |  |  | 9.4 | [16 empty] | 3 | No | Yes
2009 | Rolls-Royce Marine AS, dep. Engines - bergen | 9RRMW290.B21 | IMO | New Submission | 2007-02-07 | 8d720 | 15093 | 3600 | 720 |  |  | D2 Auxiliary (constant-speed auxiliary engines) E2 Variable-Pitch and Electrically-Coupled props (constant-speed propulsion engines) E3 General cycle (propulsion engine, fixed-pitch prop) |  | Distillate Diesel [ISO 8217, DM-Grade] | Rolls-Royce Marine AS, Dep. Engines - Bergen Production testbed no. 4 |  |  | 9.52 | [16 empty] | 1 | No | Yes
2009 | Rolls-Royce Marine AS, dep. Engines - bergen | 9RRMW290.B21 | IMO | New Submission | 2007-02-07 | 8d720 | 15093 | 360036003750 | 720720750 |  |  | D2 Auxiliary (constant-speed auxiliary engines), E2 Variable-Pitch and Electrically-Coupled props (constant-speed propulsion engines), E3 General cycle (propulsion engine, fixed-pitch prop) |  | Distillate Diesel [ISO 8217, DM-Grade] | Rolls-Royce Marine AS, Dep. Engines - Bergen Production testbed no. 4 |  |  | 9.5 | [16 empty] | 1 | No | Yes
2009 | Rolls-Royce Marine AS, dep. Engines - bergen | 9RRMN290.B21 | EPA | New Sub - continued | 2007-02-07 | 8d720 | 15093 | 3600 | 720 |  |  | E2 Variable-Pitch and Electrically-Coupled props (constant-speed propulsion engines) |  | Distillate Diesel [ISO 8217, DM-Grade] | Rolls-Royce Marine AS, Dep. Engines - Bergen Production testbed no. 4 |  |  | 9.64 | [16 empty] | 2
2009 | Rolls-Royce Marine AS, dep. Engines - bergen | 9RRMN290.B21 | EPA | New Sub - continued | 2007-02-07 | 8d750 | 15093 | 3750 | 750 |  |  | E3 General cycle (propulsion engine, fixed-pitch prop) |  | Distillate Diesel [ISO 8217, DM-Grade] | Rolls-Royce Marine AS, Dep. Engines - Bergen Production testbed no. 4 |  |  | 9.44 | [16 empty] | 3
2009 | Rolls-Royce Marine AS, dep. Engines - bergen | 9RRMN290.B21 | EPA | New Submission | 2007-02-07 | 8d720 | 15093 | 3600 | 720 |  |  | D2 Auxiliary (constant-speed auxiliary engines) |  | Distillate Diesel [ISO 8217, DM-Grade] | Rolls-Royce Marine AS, Dep. Engines - Bergen Production testbed no. 4 |  |  | 9.52 | [16 empty] | 1
2009 | Perkins Engines co ltd | 9PKXN06.6PK1 | EPA | New Submission | 2008-12-24 | 5 | U005379P | 170.5 | 1500 | 1084 | 0 | D2 Auxiliary (constant-speed auxiliary engines) |  | Diesel (Part89, Sub D,appdx A, Table 4) | Perkins Engines Co Ltd Frank Perkins Way Peterborough ENGLAND PE1 5NA |  | 4.93 | 4.82 |  | 0.176 | 2.69 | [13 empty] | 2 | No
2009 | Perkins Engines Company ltd | 9PKXN04.4TC1 | EPA | Correction | 2008-12-23 | 1 | DVU113698L | 70.5 | 1800 | 374 | 0 | D2 Auxiliary (constant-speed auxiliary engines) |  | Diesel (Part89, Sub D,appdx A, Table 4) | Perkins Engines Co. Ltd. Frank Perkins Way Peterborough England PE1 5NA |  | 6.64 |  |  | 0.204 | 0.65 | [13 empty] | 1 | Tier 2 No
2009 | Perkins Engines Company ltd | 9PKXN04.4TAG | EPA | Correction | 2008-12-20 | 1 | RJU124575L | 91 | 1800 | 483 | 0 | D2 Auxiliary (constant-speed auxiliary engines) |  | Diesel (Part89, Sub D,appdx A, Table 4) | Perkins Engines Co. Ltd. Frank Perkins Way Peterborough England PE1 5NA |  | 4.88 |  |  | 0.294 | 0.78 | [13 empty] | 1 | Tier 2 No
2009 | Perkins Engines Company ltd | 9PKXN04.4NA1 | EPA | New Submission | 2008-12-29 | 1 | DVU113813L | 54 | 1800 | 286 | 0 | D2 Auxiliary (constant-speed auxiliary engines) |  | Diesel (Part89, Sub D,appdx A, Table 4) | Perkins Engines Co. Ltd. Frank Perkins Way Peterborough England PE1 5NA |  | 6.86 | 6.55 |  | 0.184 | 1.3 | [13 empty] | 1 | Tier 2 No
2009 | Mitsubishi Heavy Industries, Ltd | 9MVXN24.5BCA | EPA | New Submission | 2009-04-16 | S6R-Y2MPTK-2 | 60817 | 520 | 1650 | NA | 0 | E3 General cycle (propulsion engine, fixed-pitch prop) |  | Distillate Diesel [94.108(a)(1)] | Mitsubishi Heavy Industries, Ltd Sagamihara, Japan |  | 6 |  |  | 0.14 | 0.29 | [13 empty] | 1
2009 | Mitsubishi heavy industries,Ltd. | 9MVXN18.6BCA | EPA | New Submission Yes | 2005-02-14 | S6A3-Y2MPTK-1 | 30621 | 435 | 1960 | NA | 0 | E3 General cycle (propulsion engine, fixed-pitch prop) |  | Distillate Diesel [94.108(a)(1)] | 105-1 engine laboratory of Mitsubishi Heavy Industries,Ltd. |  | 6 |  |  | 0.17 | 0.45 | [13 empty] | 1
2009 | Mitsubishi heavy industries,Ltd. | 9MVXN14.6BCB | EPA | New Submission Yes | 2007-12-18 | S6B3-Y2MPTK-4 | 36726 | 320 | 2000 | NA | 0 | E3 General cycle (propulsion engine, fixed-pitch prop) |  | Distillate Diesel [94.108(a)(1)] | Mitsubishi Heavy Industries,Ltd. Sagamihara,Japan |  | 5.5 |  |  | 0.11 | 0.46 | [13 empty] | 1
2009 | Mitsubishi Heavy Industries, Ltd. | 9MVXN01.8M2A | EPA | New Submission | 2009-01-27 | S4L2 MAP | 26639 | 31.1 | 3000 | 105 | 2200 | E3 General cycle (propulsion engine, fixed-pitch prop) |  | Distillate Diesel [1065.703(b)] | Mitsubishi Heavy Industries, Ltd. 3000 Tana Sagamihara Kanagawa, Japan |  |  |  |  | 0.16 | 0.6 | [13 empty] | 1
2009 | mitsubishi heavy industries, ltd. | 9MVXN01.0M2A | EPA | New Submission | 2005-09-19 | L3E 18.7kW | 83732 | 18.7 | 3600 | 59 | 2600 | E3 General cycle (propulsion engine, fixed-pitch prop) |  | Distillate Diesel [89.330(b)(2)] | Mitsubishi Heavy Industries, Ltd. 3000 Tana Sagamihara Kanagawa, Japan |  | 5.3 |  |  | 0.32 | 1.3
2009 | MAN Nutzfahrzeuge AG | 9MNBN24.2RE1 | EPA | New Submission | 2008-09-03 | D2868 LE 433 | 998001 | 882 | 2300 | 3700 | 1400 | E5 Recreational |  | Distillate Diesel [94.108(a)(1)] | MAN Nutzfahrzeuge AG Business Unit Engines Vogelweiherstrasse 33 90441 Nürnberg GERMANY |  | 7 |  |  | 0.049 | 0.67 | [13 empty] | 1
2009 | MAN Nutzfahrzeuge AG | 9MNBN21.9002 | EPA | New Submission | 2005-09-28 | D2840 LE 423 | 0775203 | 809 | 2300 | 3700 | 1400 | E5 Recreational |  | Distillate Diesel [94.108(a)(1)] | MAN Nutzfahrzeuge AG Business Unit Engines Vogelweiherstrasse 33 90441 Nürnberg GERMANY |  | 6.8 |  |  | 0.12 | 1.5 | [13 empty] | 1
2009 | MAN Nutzfahrzeuge AG | 9MNBN12.8001 | EPA | New Submission | 2005-08-17 | D2876 LE 423 | 0776068 | 588 | 2300 | 2700 | 1300 | E5 Recreational |  | Distillate Diesel [94.108(a)(1)] | MAN Nutzfahrzeuge AG Business Unit Engines Vogelweiherstrasse 33 90441 Nürnberg GERMANY |  | 7 |  |  | 0.14 | 1.6 | [13 empty] | 1
2009 | 3.MAJ MID d.d. | 9MJMW362.IMO | IMO | New Submission | 2009-05-26 | 30147 | 30147 | 8730 | 127 |  |  | E3 General cycle (propulsion engine, fixed-pitch prop) |  | Distillate Diesel [ISO 8217, DM-Grade] | RIJEKA, CROATIA |  |  | 123 | [16 empty] | 0 | No | Yes
2009 | 3.MAJ MOTORI I DIZALICE D.D. | 9MJMN362.EPA | EPA | New Submission | 2009-05-26 | 30147 | 30147 | 8730 | 127 |  |  | E3 General cycle (propulsion engine, fixed-pitch prop) |  | Distillate Diesel [ISO 8217, DM-Grade] | RIJEKA, CROATIA |  |  | 123 | [16 empty] | 0 | No | No | First in series with same rating
2009 | MTU Detroit Diesel, Inc. | 9MDDW86.2MTR | IMO | Correction | 2007-11-23 | 7112 | 528 100 719 | 3900 | 2100 | n/a | 0 | E3 General cycle (propulsion engine, fixed-pitch prop), E2 Variable-Pitch and Electrically-Coupled props (constant-speed propulsion engines) |  | Distillate Diesel [ISO 8217, DM-Grade] | MTU Friedrichshafen Maybachplatz 1 D-88045 Friedrichshafen Germany |  |  | 8.5 | [16 empty] | 1 | No | Yes
2009 | MTU Detroit Diesel, Inc. | 9MDDW86.2MTR | IMO | New Sub - continued | 2007-11-23 | 7112 | 528 100 719 | 3900 | 2100 | n/a | 0 | E2 Variable-Pitch and Electrically-Coupled props (constant-speed propulsion engines) |  | Distillate Diesel [ISO 8217, DM-Grade] | MTU Friedrichshafen Maybachplatz 1 D-88045 Friedrichshafen Germany |  |  | 8.2 | [16 empty] | 2 | No | Yes
2009 | MTU DETROIT dIESEL, INC. | 9MDDW86.2MTR | IMO | New Submission | 2008-02-14 | 7112 | V52.4 | 3900 | 2100 | NA | 0 | E3 General cycle (propulsion engine, fixed-pitch prop) C1 Variable-Pitch and Electrically-Coupled props (variable-speed propulsion engines) |  | ISO 8217, DM-Grade | MTU Friedrichshafen Friedrichshafen, Germany |  |  | 6.2 | [16 empty] | 1 | No | Yes
2009 | MTU Detroit Diesel, inc. | 9MDDW86.2MTR | IMO | New Sub - continued | 2008-02-15 | 7112 | V52.4 | 3900 | 2100 | NA | 0 | C1 Variable-Pitch and Electrically-Coupled props (variable-speed propulsion engines) |  | Diesel (Part89, Sub D,appdx A, Table 4) | MTU Friedrichshafen Friedrichshafen, Germany |  |  | 6.3 | [16 empty] | 2
2009 | MTU Detroit Diesel, Inc. | 9MDDW76.3MT1 | IMO | New Sub - continued | 2009-01-22 | 7177 | 527 106 393 | 2240 | 1800 | n/a | 0 | E2 Variable-Pitch and Electrically-Coupled props (constant-speed propulsion engines) |  | Distillate Diesel [ISO 8217, DM-Grade] | MTU Friedrichshafen Maybachplatz 1 D-88045 Friedrichshafen Germany |  |  | 6.2 | [16 empty] | 2 | No | Yes
2009 | MTU Detroit Diesel, Inc. | 9MDDW76.3MT1 | IMO | New Submission | 2009-01-22 | 7177 | 527 106 393 | 2240 | 1800 | n/a | 0 | E3 General cycle (propulsion engine, fixed-pitch prop), E2 Variable-Pitch and Electrically-Coupled props (constant-speed propulsion engines) |  | Distillate Diesel [ISO 8217, DM-Grade] | MTU Friedrichshafen Maybachplatz 1 D-88045 Friedrichshafen Germany |  |  | 6.6 | [16 empty] | 1 | No | Yes
2009 | MTU DETROIT dIESEL, INC. | 9MDDN86.2MTR | EPA | New Submission | 2008-02-14 | 7112 | V52.4 | 3900 | 2100 | NA | 0 | E3 General cycle (propulsion engine, fixed-pitch prop) |  | Diesel (Part89, Sub D,appdx A, Table 4) | MTU Friedrichshafen Friedrichshafen, Germany |  | 6.4 |  |  | 0.1 | 1.1 | [13 empty] | 1
2009 | MTU DETROIT dIESEL, INC. | 9MDDN86.2MTR | EPA | Running Change | 2008-02-14 | 7112 | V52.4 | 3900 | 2100 | NA | 0 | E3 General cycle (propulsion engine, fixed-pitch prop) |  | Diesel (Part89, Sub D,appdx A, Table 4) | MTU Friedrichshafen Friedrichshafen, Germany |  | 6.44 |  |  | 0.1 | 1.1 | [13 empty] | 1
2009 | MTU Detroit Diesel, inc. | 9MDDN86.2MTR | EPA | New Sub - continued | 2008-02-15 | 7112 | V52.4 | 3900 | 2100 | NA | 0 | C1 Variable-Pitch and Electrically-Coupled props (variable-speed propulsion engines) |  | Diesel (Part89, Sub D,appdx A, Table 4) | MTU Friedrichshafen Friedrichshafen, Germany |  | 6.6 |  |  | 0.11 | 1.1 | [13 empty] | 2
2009 | MTU Detroit Diesel, Inc. | 9MDDN86.2MTR | EPA | Running Change | 2008-02-15 | 7112 | V52.4 | 3900 | 2100 | NA | 0 | C1 Variable-Pitch and Electrically-Coupled props (variable-speed propulsion engines) |  | Diesel (Part89, Sub D,appdx A, Table 4) | MTU Friedrichshafen Friedrichshafen, Germany |  | 6.59 |  |  | 0.108 | 1.09 | [13 empty] | 2
2009 | MTU DETROIT DIESEL, INC. | 9MDDN65.0MTR | EPA | New Submission | 2006-11-28 | 7039 | 526102356 | 1680 | 2000 | NA | 0 | E3 General cycle (propulsion engine, fixed-pitch prop) | and C1(test 2) Variable-Pitch and Electrically-Coupled props (variable-speed propulsion engines) | Distillate Diesel [94.108(a)(1)] | 13400 West Outer Drive Detroit Michigan 48239-4001 |  | 6.7 |  |  | 0.081 | 0.72 | [13 empty] | 1
2009 | MTU detroit diesel, inc. | 9MDDN35.7MNR | EPA | New Submission | 2004-11-10 | 6187 | V72 | 895 | 2450 | N/A | 0 | E3 General cycle (propulsion engine, fixed-pitch prop) |  | Distillate Diesel [94.108(a)(1)] | MTU Friedrichshafen GmbH 88040 Friedrichshafen Germany |  | 6.9 |  |  | 0.098 | 1.2 | [13 empty] | 1
2009 | mtu Detroit diesel, inc. | 9MDDN348.MHR | EPA | New Sub - continued | 2007-11-08 | 6197 | 569100176 | 9100 | 1150 | N/A | 0 | C1 Variable-Pitch and Electrically-Coupled props (variable-speed propulsion engines) |  | Distillate Diesel [94.108(a)(1)] | MTU Friedrichshafen GmbH 88040 Friedrichshafen Germany |  | 8.8 |  |  | 0.088 | 2.6 | [13 empty] | 2
2009 | mtu detroit diesel, inc. | 9MDDN348.MHR | EPA | New Submission | 2007-11-13 | 6197 | 569100176 | 9100 | 1150 | N/A | 0 | E3 General cycle (propulsion engine, fixed-pitch prop) |  | Diesel (Part89, Sub D,appdx A, Table 4) | MTU Friedrichshafen GmbH 88040 Friedrichshafen Germany |  | 8.8 |  |  | 0.046 | 2.6 | [13 empty] | 1
2009 | MTU Detroit diesel, inc. | 9MDDN31.8MRR | EPA | New Sub - continued | 2003-12-11 | 6140 | V34 | 788 | 2100 | N/A | 0 | E2 Variable-Pitch and Electrically-Coupled props (constant-speed propulsion engines) |  | Distillate Diesel [94.108(a)(1)] | MTU Friedrichshafen GmbH 88040 Friedrichshafen Germany |  | 6.5 |  |  | 0.14 | 1.2 | [13 empty] | 2
2009 | MTU Detroit diesel, inc. | 9MDDN31.8MRR | EPA | New Submission | 2003-12-11 | 6140 | V34 | 788 | 2100 | N/A | 0 | E3 General cycle (propulsion engine, fixed-pitch prop) |  | Distillate Diesel [94.108(a)(1)] | MTU Friedrichshafen GmbH 88040 Friedrichshafen Germany |  | 6.5 |  |  | 0.14 | 1.3 | [13 empty] | 1
2009 | KUBOTA Corporation | 9KBXN03.3BCC | EPA | New Submission | 2006-05-30 | V3300-BG-ET01 | 6C0096 | 40.3 | 1800 | N/A | 0 | D2 Auxiliary (constant-speed auxiliary engines) | N/A | Distillate Diesel [1065.703(b)] | KUBOTA RINKAI PLANT 3-8, Chikko-shinmachi, Nishi-ku Sakai-city, Osaka, 592-8331 Japan |  | 6.3 |  |  | 0.24 | 1.1 | [13 empty] | 1
2009 | KUBOTA Corporation | 9KBXN02.4FCC | EPA | New Submission | 2007-01-23 | V2403-M-BG-ET01 | 4Q0134 | 30.7 | 1800 | N/A | 0 | D2 Auxiliary (constant-speed auxiliary engines) | N/A | Distillate Diesel [1065.703(b)] | KUBOTA RINKAI PLANT 3-8, Chikko-shinmachi, Nishi-ku Sakai-city, Osaka, 592-8331 Japan |  | 6.4 |  |  | 0.24 | 0.75 | [13 empty] | 1
2009 | KUBOTA Corporation | 9KBXN02.0FCC | EPA | New Submission | 2007-02-16 | V2003-M-BG-ET01 | 6A0045 | 24.9 | 1800 | N/A | 0 | D2 Auxiliary (constant-speed auxiliary engines) | N/A | Distillate Diesel [1065.703(b)] | KUBOTA RINKAI PLANT 3-8, Chikko-shinmachi, Nishi-ku Sakai-city, Osaka, 592-8331 Japan |  | 6 |  |  | 0.18 | 0.95 | [13 empty] | 1
2009 | John Deere Power systems group | 9JDXW12.5087 | IMO | Correction | 2000-10-19 | 6125HMABPA | RG6125H012223 | 375.8 | 2100 | 2500 | 1575 | C1 Variable-Pitch and Electrically-Coupled props (variable-speed propulsion engines) |  | Diesel(Part 89,Sub D, appdx A,Table 5) | SWRI San Antonio, TX |  | 6.2 | 5.98 |  | 0.15 | 0.7 | [13 empty] | 1 | No | Yes
2009 | John Deere Power systems group | 9JDXW12.5087 | IMO | New Submission | 2000-10-19 | 6125HMABPA | RG6125H011718 | 376 | 2100 | 2500 | 1575 | C1 Variable-Pitch and Electrically-Coupled props (variable-speed propulsion engines) |  | Diesel (Part 89, Sub D, appdx A, Table 5) | SWRI San Antonio, TX |  | 6.2 | 5.98 |  | 0.15 | 0.7 | [13 empty] | 1 | No | Yes
2009 | John Deere Power systems group | 9JDXW06.8108 | IMO | Correction | 2007-03-20 | 6068SFM75B | 68EXP000672 | 266 | 2700 |  |  | E3 General cycle (propulsion engine, fixed-pitch prop) |  | Diesel (Part 89, Sub D, appdx A, Table 5) | SWRI San Antonio, TX |  | 6.1 | 6.07 |  | 0.14 | 1.2 | [13 empty] | 1 | No | Yes
2009 | John Deere Power systems group | 9JDXW06.8108 | IMO | New Submission | 2007-03-20 | 6068SFM75B | 68EXP000672 | 266 | 2700 |  |  | E3 General cycle (propulsion engine, fixed-pitch prop) |  | Diesel (Part 89, Sub D, appdx A, Table 5) | SWRI San Antonio, TX |  | 6.1 | 6.07 |  | 0.14 | 1.2 | [13 empty] | 1 | No | Yes
2009 | John Deere Power systems group | 9JDXN12.5091 | EPA | Running Change | 2006-05-11 | 6125SFM75B | RG6125A054555 | 335 | 1900 | N/A | 0 | E3 General cycle (propulsion engine, fixed-pitch prop) |  | Diesel (Part 89, Sub D, appdx A, Table 5) | SWRI San Antonio, TX |  | 6.6 | 6.4 |  | 0.12 | 0.5 | [13 empty] | 1 | No | Yes
2009 | John Deere Power systems group | 9JDXN12.5091 | EPA | Correction | 2006-06-09 | 6125SFM75A | RG6125A054555 | 249.1 | 1800 | N/A | 0 | E3 General cycle (propulsion engine, fixed-pitch prop) |  | Diesel (Part 89, Sub D, appdx A, Table 5) | SWRI San Antonio, TX |  | 6.3 | 6.1 |  | 0.15 | 0.6 | [13 empty] | 1 | No | Yes
2009 | John Deere Power systems group | 9JDXN12.5087 | EPA | Correction | 2000-10-19 | 6125HMABPA | RG6125H012223 | 375.8 | 2100 | 2500 | 1575 | C1 Variable-Pitch and Electrically-Coupled props (variable-speed propulsion engines) |  | Diesel (Part 89, Sub D, appdx A, Table 5) | SWRI San Antonio, TX |  | 6.2 |  |  | 0.15 | 0.7 | [13 empty] | 1 | No | Yes
2009 | John Deere Power systems group | 9JDXN12.5071 | EPA | Correction | 2004-01-06 | 6125AFM75A | RG6125H038548 | 249.1 | 1800 | N/A | 0 | E3 General cycle (propulsion engine, fixed-pitch prop) |  | Diesel (Part 89, Sub D, appdx A, Table 5) | SWRI San Antonio, TX |  | 7 | 6.8 |  | 0.14 | 0.8 | [13 empty] | 1 | No | Yes
2009 | John Deere Power systems group | 9JDXN08.1086 | EPA | Correction | 2000-12-05 | 6081HMABPA | RG6081H115500 | 248.2 | 2200 | 1514 | 1400 | C1 Variable-Pitch and Electrically-Coupled props (variable-speed propulsion engines) |  | Diesel (Part 89, Sub D, appdx A, Table 5) | SWRI San Antonio, TX |  | 6.1 |  |  | 0.15 | 0.8 | [13 empty] | 1
2009 | John Deere Power systems group | 9JDXN08.1070 | EPA | Correction | 2006-12-20 | 6081AFM75A | 6081H231338 | 283.2 | 2400 | N/A | 0 | E3 General cycle (propulsion engine, fixed-pitch prop) |  | Diesel (Part 89, Sub D, appdx A, Table 5) | SWRI San Antonio, TX |  | 6.9 | 6.7 |  | 0.16 | 1.2 | [13 empty] | 1 | No | Yes
2009 | John Deere Power systems group | 9JDXN08.1070 | EPA | New Submission | 2006-12-20 | 6081AFM75A | 6081H231338 | 283.2 | 2400 | N/A | 0 | E3 General cycle (propulsion engine, fixed-pitch prop) |  | Diesel (Part 89, Sub D, appdx A, Table 5) | SWRI San Antonio, TX |  | 6.9 | 6.7 |  | 0.16 | 1.2 | [13 empty] | 1 | No | Yes
2009 | John Deere Power systems group | 9JDXN06.8109 | EPA | Correction | 2007-02-19 | 6068SFM75A | 68EXP000672 | 301 | 2800 |  |  | E5 Recreational |  | Diesel (Part 89, Sub D, appdx A, Table 5) | SWRI San Antonio, TX |  | 6.2 |  |  | 0.13 | 1.1 | [13 empty] | 1
2009 | John Deere Power systems group | 9JDXN06.8108 | EPA | Correction | 2007-03-20 | 6068SFM75B | 68EXP000672 | 266 | 2700 |  |  | E3 General cycle (propulsion engine, fixed-pitch prop) |  | Diesel (Part 89, Sub D, appdx A, Table 5) | SWRI San Antonio, TX |  | 6.1 |  |  | 0.14 | 1.2 | [13 empty] | 1
2009 | John Deere Power systems group | 9JDXN06.8085 | EPA | Correction | 2002-05-10 | 6068HMABPA | PE68EXP000077 | 205.1 | 2400 | 1132 | 1400 | C1 Variable-Pitch and Electrically-Coupled props (variable-speed propulsion engines) |  | Diesel (Part 89, Sub D, appdx A, Table 5) | SWRI San Antonio, TX |  | 5.7 |  |  | 0.12 | 0.9 | [13 empty] | 1
2009 | John Deere Power systems group | 9JDXN06.8069 | EPA | Correction | 2002-06-07 | 6068SFM50A | 6068S905305 | 227.7 | 2599 | N/A | 0 | E3 General cycle (propulsion engine, fixed-pitch prop) |  | Diesel (Part 89, Sub D, appdx A, Table 5) | SWRI San Antonio, TX |  | 5.9 | 5.8 |  | 0.26 | 0.3 | [13 empty] | 1 | No | No | Highest NOx+HC and Pm
2009 | John Deere Power systems group | 9JDXN06.8068 | EPA | Correction | 2004-01-14 | 4045TFM75C | CD4045T03W021 | 100.8 | 2600 | N/A | 0 | E3 General cycle (propulsion engine, fixed-pitch prop) |  | Diesel (Part 89, Sub D, appdx A, Table 5) | SWRI San Antonio, TX |  | 6 | 5.7 |  | 0.21 | 0.9 |  |  |  | 7.1 |  |  | 0.28 | [6 empty] | 1 | No | Yes
2009 | John Deere Power Systems | 9JDXN04.5089 | EPA | Correction | 2007-10-30 | 4045DFM70B | PE4045D684236 | 50 | 1800 |  |  | D2 Auxiliary (constant-speed auxiliary engines) |  | Diesel (Part 89, Sub D, appdx A, Table 5) | SWRI San Antonio, TX |  | 7.2 |  |  | 0.3 | 2.9 |  |  |  | 7.7 |  |  | 0.38 | [6 empty] | 1
2009 | ISOTTA FRASCHINI MOTORI S.P.A. | 9IFMN20.1V12 | EPA | New Submission | 2007-12-19 |  | 1201032 | 502 | 2100 | 2283 | 2100 | E3 General cycle (propulsion engine, fixed-pitch prop) |  | Distillate | V.le F.De Blasio Z.I. 70123 Bari Italy |  | 7.1 |  |  | 0.16 | 0.8 | [13 empty] | 8182007
2009 | Hyundai Heavy Industries Co., Ltd. | 9HYXW77.6H21 | IMO | New Submission | 2008-11-18 | N/A | BA3036-3 | 1440 | 900 |  |  | D2 Auxiliary (constant-speed auxiliary engines) |  | Distillate Diesel [ISO 8217, DM-Grade] | 1, Cheonha-dong, Dong-Gu, Ulsan , Korea |  |  | 10.4 | [17 empty] | No | Yes
2009 | Hyundai Heavy Industries Co., Ltd. | 9HYXW6.36H17 | IMO | New Submission | 2009-01-31 | N/A | BA3025-1 | 645 | 900 |  |  | D2 Auxiliary (constant-speed auxiliary engines) |  | Distillate Diesel [ISO 8217, DM-Grade] | 1, Jeonha-dong, Dong-Gu, Ulsan , Korea |  |  | 11 | [16 empty] | 0 | No | Yes
2009 | Hyundai Heavy Industries Co., Ltd. | 9HYXW2356S50 | IMO | New Submission | 2009-10-09 | N/A | AA3694 | 9480 | 127 |  |  | E3 General cycle (propulsion engine, fixed-pitch prop) |  | Residual Fuel [ISO 8217, RM-Grade] | 1000, Bangeojinsunhwan-doro, Dong-Gu, Ulsan , Korea |  |  | 16.2 | [16 empty] | 0 | No | Yes
2009 | Hyundai Heavy Industries Co., Ltd. | 9HYXW2250S50 | IMO | New Submission | 2008-02-15 | N/A | AA2411 | 8580 | 127 |  |  | E3 General cycle (propulsion engine, fixed-pitch prop) |  | Distillate Diesel [ISO 8217, DM-Grade] | 1, Cheonha-dong, Dong-Gu, Ulsan , Korea |  |  | 12.8 | [16 empty] | 0 | No | Yes
2009 | Hyundai Heavy Industries Co., Ltd. | 9HYXW2250S50 | IMO | Correction | 2009-11-23 | N/A | AA3441 | 8580 | 127 |  |  | E3 General cycle (propulsion engine, fixed-pitch prop); E2 Variable-Pitch and Electrically-Coupled props (constant-speed propulsion engines) | Test 2 represents E2 cycle | Distillate Diesel [ISO 8217, DM-Grade] | 1, Cheonha-dong, Dong-Gu, Ulsan , Korea |  |  | 13.3 | [16 empty] | 0 | No | Yes
2009 | Hyundai Heavy Industries Co., Ltd. | 9HYXW11.9L23 | IMO | New Submission | 2009-09-21 | N/A | BA3608 | 780 | 720 |  |  | D2 Auxiliary (constant-speed auxiliary engines) |  | Distillate Diesel [ISO 8217, DM-Grade] | 1000, Bangeojinsunhwan-doro, Dong-Gu, Ulsan , Korea |  |  | 11 | [16 empty] | 0 | No | Yes
2009 | Hyundai Heavy Industries Co., Ltd. | 9HYXN2356S50 | EPA | New Submission | 2009-10-09 | N/A | AA3694 | 9480 | 127 |  |  | E3 General cycle (propulsion engine, fixed-pitch prop) |  | Residual Fuel [ISO 8217, RM-Grade] | 1000, Bangeojinsunhwan-doro, Dong-Gu, Ulsan , Korea |  |  | 16.2 | [16 empty] | 0 | No | Yes
2009 | Hyundai Heavy Industries Co., Ltd. | 9HYXN2250S50 | EPA | New Submission | 2008-02-15 | N/A | AA2411 | 8580 | 127 |  |  | E3 General cycle (propulsion engine, fixed-pitch prop) |  | Distillate Diesel [ISO 8217, DM-Grade] | 1, Cheonha-dong, Dong-Gu, Ulsan , Korea |  |  | 12.8 | [16 empty] | 0
2009 | Hyundai Heavy Industries Co., Ltd. | 9HYXN2250S50 | EPA | Running Change | 2009-11-23 | N/A | AA3441 | 8580 | 127 |  |  | E3 General cycle (propulsion engine, fixed-pitch prop) | Test 2 represents E2 cycle | Distillate Diesel [ISO 8217, DM-Grade] | 1, Cheonha-dong, Dong-Gu, Ulsan , Korea |  |  | 13.3 | [16 empty] | 0
2009 | Hanshin Diesel Works, Ltd. | 9HNSW146.IMO | IMO | New Submission | 2000-01-28 | 1 | LH46L-21 | 2905 | 200 |  |  | E3 General cycle (propulsion engine, fixed-pitch prop) |  | Distillate Diesel [ISO 8217, DM-Grade] | 8-70,5-chome,KISAKI,AKASHI,673-0037,JAPAN |  |  | 14.9 | [17 empty] | No | Yes
2009 | Hanshin Diesel Works, Ltd. | 9HNSN146.EPA | EPA | New Submission | 2000-01-28 | 1 | LH46L-21 | 2905 | 200 |  |  | E3 General cycle (propulsion engine, fixed-pitch prop) |  | Distillate Diesel [ISO 8217, DM-Grade] | 8-70,5-chome,KISAKI,AKASHI,673-0037,JAPAN |  |  | 14.9
2009 | IHI shibaura mAchinery corporation | 9H3XN2.22NLC | EPA | New Submission | 2007-10-02 | 404D-22 | 37644 | 20.6 | 1500 | N/A | 0 | D2 Auxiliary (constant-speed auxiliary engines) |  | Distillate Diesel [1065.703(b)] | IHI SHIBAURA MACHINERY CORPORATION. 1-1-1 Ishishiba Matsumoto Nagano 390-8714, JAPAN |  | 5.2 |  |  | 0.16 | 1.1 | [13 empty] | 1
2009 | IHI shibaura mAchinery corporation | 9H3XN2.22D75 | EPA | New Submission | 2008-07-17 | D2-75F | 00003 | 55.2 | 3000 | 202 | 2000 | E5 Recreational |  | Distillate Diesel [1065.703(b)] | IHI SHIBAURA MACHINERY CORPORATION. 1-1-1 Ishishiba Matsumoto Nagano 390-8714, JAPAN |  | 5.1 |  |  | 0.16 | 1.2 | [13 empty] | 1
2009 | IHI shibaura mAchinery corporation | 9H3XN2.22D55 | EPA | New Submission | 2008-07-19 | D2-55F | 00004 | 40.5 | 3000 | 142 | 2000 | E5 Recreational |  | Distillate Diesel [1065.703(b)] | IHI SHIBAURA MACHINERY CORPORATION. 1-1-1 Ishishiba Matsumoto Nagano 390-8714, JAPAN |  | 4.9 |  |  | 0.21 | 1.5 | [13 empty] | 1
2009 | IHI shibaura mAchinery corporation | 9H3XN2.00NCS | EPA | New Submission | 2007-10-10 | N844-D | 00076 | 19.9 | 1800 | N/A | 0 | D2 Auxiliary (constant-speed auxiliary engines) |  | Distillate Diesel [1065.703(b)] | IHI SHIBAURA MACHINERY CORPORATION. 1-1-1 Ishishiba Matsumoto Nagano 390-8714, JAPAN |  | 5 |  |  | 0.16 | 1.4 | [13 empty] | 1
2009 | IHI shibaura mAchinery corporation | 9H3XN1.50D40 | EPA | New Submission | 2008-07-16 | D2-40F | 005321P | 29.1 | 3200 | 98.0 | 1800 | E3 General cycle (propulsion engine, fixed-pitch prop) |  | Distillate Diesel [1065.703(b)] | IHI SHIBAURA MACHINERY CORPORATION. 1-1-1 Ishishiba Matsumoto Nagano 390-8714, JAPAN |  | 3.8 |  |  | 0.23 | 0.99 | [13 empty] | 1
2009 | IHI shibaura mAchinery corporation | 9H3XN1.49N3C | EPA | New Submission | 2007-10-02 | 403D-15 | 00003 | 13.5 | 1500 | N/A | 0 | D2 Auxiliary (constant-speed auxiliary engines) |  | Distillate Diesel [1065.703(b)] | IHI SHIBAURA MACHINERY CORPORATION. 1-1-1 Ishishiba Matsumoto Nagano 390-8714, JAPAN |  | 4.7 |  |  | 0.18 | 1.6 | [13 empty] | 1
2009 | IHI shibaura mAchinery corporation | 9H3XN1.13LCS | EPA | New Submission | 2007-09-21 | 403D-11 | 194730N | 11.8 | 1800 | N/A | 0 | D2 Auxiliary (constant-speed auxiliary engines) |  | Distillate Diesel [1065.703(b)] | IHI SHIBAURA MACHINERY CORPORATION. 1-1-1 Ishishiba Matsumoto Nagano 390-8714, JAPAN |  | 4.7 |  |  | 0.21 | 1.9 | [13 empty] | 1
2009 | IHI shibaura mAchinery corporation | 9H3XN.761E3V | EPA | New Submission | 2007-10-06 | 403D-07 | 00193 | 15.3 | 3600 | 50.5 | 2400 | G2 Auxiliary (variable-speed auxiliary engines) |  | Distillate Diesel [1065.703(b)] | IHI SHIBAURA MACHINERY CORPORATION. 1-1-1 Ishishiba Matsumoto Nagano 390-8714, JAPAN |  | 5.1 |  |  | 0.25 | 2.8 | [13 empty] | 1
2009 | IHI shibaura mAchinery corporation | 9H3XN.761D20 | EPA | New Submission | 2008-07-18 | D1-20F | S00033 | 14 | 3200 | 47.0 | 2400 | E3 General cycle (propulsion engine, fixed-pitch prop) |  | Distillate Diesel [1065.703(b)] | IHI SHIBAURA MACHINERY CORPORATION. 1-1-1 Ishishiba Matsumoto Nagano 390-8714, JAPAN |  | 4.4 |  |  | 0.35 | 1.2 | [13 empty] | 1
2009 | IHI shibaura mAchinery corporation | 9H3XN.507E2C | EPA | New Submission | 2007-09-25 | 402D-05 | S00001 | 5.1 | 1800 | N/A | 0 | D2 Auxiliary (constant-speed auxiliary engines) |  | Distillate Diesel [1065.703(b)] | IHI SHIBAURA MACHINERY CORPORATION. 1-1-1 Ishishiba Matsumoto Nagano 390-8714, JAPAN |  | 5.8 |  |  | 0.29 | 2 | [13 empty] | 1
2009 | Transportation systems business operations of general electric company | 9GETN0958EML | EPA | New Submission | 2008-05-13 | 8L250 | G426070001 | 2222 | 1000 |  |  | E3 General cycle (propulsion engine, fixed-pitch prop) |  | Distillate Diesel [94.108(a)(1)] | GE Transportation Erie PA |  | 7.4 |  |  | 0.13 | 0.49 | [6 empty] | 0.4 | [6 empty] | 825011000
2009 | Transportation Systems Business Operations of General Electric Company | 9GETN0958EME | EPA | New Submission | 2008-10-21 | 6L250 | G434070001 | 1362 | 900 |  |  | E3 General cycle (propulsion engine, fixed-pitch prop) |  | Distillate Diesel [94.108(a)(1)] | GE Transportation Erie, PA |  | 7.76 |  |  | 0.11 | 0.35 |  |  |  | 7.8 |  |  | 0.14 | [6 empty] | 62501900
2009 | Transportation systems business operations of general electric company | 9GETN0958EMC | EPA | New Sub - continued | 2007-09-18 | 16V250 | G410070004 | 4239 | 1050 |  |  | C1 Variable-Pitch and Electrically-Coupled props (variable-speed propulsion engines) |  | Distillate Diesel [94.108(a)(1)] | GE Transportation Erie PA |  | 7.8 |  |  | 0.13 | 0.49 | [6 empty] | 0.4 | [6 empty] | 1625031050
2009 | Transportation systems business operations of general electric company | 9GETN0958EMC | EPA | New Submission | 2007-09-18 | 16V250 | G410070004 | 4239 | 1050 |  |  | E3 General cycle (propulsion engine, fixed-pitch prop) |  | Distillate Diesel [94.108(a)(1)] | GE Transportation Erie PA |  | 7.6 |  |  | 0.1 | 0.38 | [6 empty] | 0.4 | [6 empty] | 1625011050
2009 | Transportation systems business operations of general electric company | 9GETN0958EMC | EPA | New Sub - continued | 2007-10-27 | 16V250 | G410070004 | 3632 | 900 |  |  | E3 General cycle (propulsion engine, fixed-pitch prop) |  | Distillate Diesel [94.108(a)(1)] | GE Transportation Erie PA |  | 7.8 |  |  | 0.1 | 0.41 | [6 empty] | 0.4 | [6 empty] | 162501900
2009 | Transportation systems business operations of general electric company | 9GETN0958EMC | EPA | New Sub - continued | 2007-10-27 | 16V250 | G410070004 | 3632 | 900 |  |  | E2 Variable-Pitch and Electrically-Coupled props (constant-speed propulsion engines) |  | Distillate Diesel [94.108(a)(1)] | GE Transportation Erie PA |  | 7.8 |  |  | 0.11 | 0.37 | [6 empty] | 0.4 | [6 empty] | 162502900
2009 | Transportation systems business operations of general electric company | 9GETN0958EMC | EPA | New Sub - continued | 2007-10-27 | 16V250 | G410070004 | 3632 | 900 |  |  | C1 Variable-Pitch and Electrically-Coupled props (variable-speed propulsion engines) |  | Distillate Diesel [94.108(a)(1)] | GE Transportation Erie PA |  | 8 |  |  | 0.12 | 0.45 | [6 empty] | 0.4 | [6 empty] | 162503900
2009 | Transportation systems business operations of general electric company | 9GETN0958EMC | EPA | New Sub - continued | 2007-10-27 | 16V250 | G410070004 | 3632 | 900 |  |  | D2 Auxiliary (constant-speed auxiliary engines) |  | Distillate Diesel [94.108(a)(1)] | GE Transportation Erie PA |  | 7.4 |  |  | 0.11 | 0.52 | [6 empty] | 0.4 | [6 empty] | 162504900
2009 | Transportation systems business operations of general electric company | 9GETN0958EMC | EPA | New Sub - continued | 2007-11-01 | 16V250 | G410070004 | 4038 | 1000 |  |  | E3 General cycle (propulsion engine, fixed-pitch prop) |  | Distillate Diesel [94.108(a)(1)] | GE Transportation Erie PA |  | 7.9 |  |  | 0.09 | 0.33 | [6 empty] | 0.4 | [6 empty] | 1625011000
2009 | Transportation systems business operations of general electric company | 9GETN0958EMC | EPA | New Sub - continued | 2007-11-01 | 16V250 | G410070004 | 4038 | 1000 |  |  | E2 Variable-Pitch and Electrically-Coupled props (constant-speed propulsion engines) |  | Distillate Diesel [94.108(a)(1)] | GE Transportation Erie PA |  | 7.6 |  |  | 0.11 | 0.36 | [6 empty] | 0.4 | [6 empty] | 1625021000
2009 | Transportation systems business operations of general electric company | 9GETN0958EMC | EPA | New Sub - continued | 2007-11-01 | 16V250 | G410070004 | 4038 | 1000 |  |  | C1 Variable-Pitch and Electrically-Coupled props (variable-speed propulsion engines) |  | Distillate Diesel [94.108(a)(1)] | GE Transportation Erie PA |  | 8 |  |  | 0.13 | 0.45 | [6 empty] | 0.4 | [6 empty] | 1625031000
2009 | Transportation systems business operations of general electric company | 9GETN0958EMC | EPA | New Sub - continued | 2007-11-01 | 16V250 | G410070004 | 4038 | 1000 |  |  | D2 Auxiliary (constant-speed auxiliary engines) |  | Distillate Diesel [94.108(a)(1)] | GE Transportation Erie PA |  | 7.1 |  |  | 0.13 | 0.54 | [6 empty] | 0.4 | [6 empty] | 1625041000
2009 | Transportation systems business operations of general electric company | 9GETN0958EMB | EPA | New Sub - continued | 2007-08-08 | 12V250 | G381050001 | 3028 | 1000 |  |  | E3 General cycle (propulsion engine, fixed-pitch prop) |  | Distillate Diesel [94.108(a)(1)] | GE Transportation Erie PA |  | 7.9 |  |  | 0.13 | 0.36 | [6 empty] | 0.4 | [6 empty] | 1225011000
2009 | Transportation systems business operations of general electric companY | 9GETN0958EMB | EPA | New Sub - continued | 2007-08-08 | 12V250 | G381050001 | 3028 | 1000 |  |  | E2 Variable-Pitch and Electrically-Coupled props (constant-speed propulsion engines) |  | Distillate Diesel [94.108(a)(1)] | GE Transportation Erie PA |  | 7.5 |  |  | 0.16 | 0.4 | [6 empty] | 0.4 | [6 empty] | 1225021000
2009 | Transportation systems business operations of general electric companY | 9GETN0958EMB | EPA | New Sub - continued | 2007-08-08 | 12V250 | G381050001 | 3028 | 1000 |  |  | C1 Variable-Pitch and Electrically-Coupled props (variable-speed propulsion engines) |  | Distillate Diesel [94.108(a)(1)] | GE Transportation Erie PA |  | 8 |  |  | 0.17 | 0.53 | [6 empty] | 0.4 | [6 empty] | 1225031000
2009 | Transportation systems business operations of general electric companY | 9GETN0958EMB | EPA | New Sub - continued | 2007-08-08 | 12V250 | G381050001 | 3028 | 1000 |  |  | D2 Auxiliary (constant-speed auxiliary engines) |  | Distillate Diesel [94.108(a)(1)] | GE Transportation Erie PA |  | 7.5 |  |  | 0.23 | 0.61 | [6 empty] | 0.4 | [6 empty] | 1225041000
2009 | Transportation systems business operations of general electric companY | 9GETN0958EMB | EPA | New Sub - continued | 2007-08-18 | 12V250 | G381050001 | 2726 | 900 |  |  | E3 General cycle (propulsion engine, fixed-pitch prop) |  | Distillate Diesel [94.108(a)(1)] | GE Transportation Erie PA |  | 7.5 |  |  | 0.1 | 0.41 | [6 empty] | 0.4 | [6 empty] | 122501900
2009 | Transportation systems business operations of general electric companY | 9GETN0958EMB | EPA | New Sub - continued | 2007-08-18 | 12V250 | G381050001 | 2726 | 900 |  |  | E2 Variable-Pitch and Electrically-Coupled props (constant-speed propulsion engines) |  | Distillate Diesel [94.108(a)(1)] | GE Transportation Erie PA |  | 7.5 |  |  | 0.12 | 0.37 | [6 empty] | 0.4 | [6 empty] | 122502900
2009 | Transportation systems business operations of general electric companY | 9GETN0958EMB | EPA | New Sub - continued | 2007-08-18 | 12V250 | G381050001 | 2726 | 900 |  |  | C1 Variable-Pitch and Electrically-Coupled props (variable-speed propulsion engines) |  | Distillate Diesel [94.108(a)(1)] | GE Transportation Erie PA |  | 7.9 |  |  | 0.15 | 0.46 | [6 empty] | 0.4 | [6 empty] | 122503900
2009 | Transportation systems business operations of general electric companY | 9GETN0958EMB | EPA | New Sub - continued | 2007-08-18 | 12V250 | G381050001 | 2726 | 900 |  |  | D2 Auxiliary (constant-speed auxiliary engines) |  | Distillate Diesel [94.108(a)(1)] | GE Transportation Erie PA |  | 7.6 |  |  | 0.18 | 0.51 | [6 empty] | 0.4 | [6 empty] | 122504900
2009 | Transportation systems business operations of general electric company | 9GETN0958EMB | EPA | Correction | 2007-08-22 | 12V250 | G381050001 | 3180 | 1050 |  |  | E3 General cycle (propulsion engine, fixed-pitch prop) |  | Distillate Diesel [94.108(a)(1)] | GE Transportation Erie PA |  | 7.4 |  |  | 0.12 | 0.57 | [6 empty] | 0.4 | [6 empty] | 1225011050
2009 | Transportation systems business operations of general electric company | 9GETN0958EMB | EPA | New Sub - continued | 2007-08-22 | 12V250 | G381050001 | 3180 | 1050 |  |  | C1 Variable-Pitch and Electrically-Coupled props (variable-speed propulsion engines) |  | Distillate Diesel [94.108(a)(1)] | GE Transportation Erie PA |  | 7.6 |  |  | 0.16 | 0.7 | [6 empty] | 0.4 | [6 empty] | 1225031050
2009 | Transportation systems business operations of general electric company | 9GETN0958EMB | EPA | New Submission | 2007-08-22 | 12V250 | G381050001 | 3180 | 1050 |  |  | E3 General cycle (propulsion engine, fixed-pitch prop) |  | Distillate Diesel [94.108(a)(1)] | GE Transportation Erie PA |  | 7.4 |  |  | 0.12 | 0.57 | [6 empty] | 0.4 | [6 empty] | 1225011050
2009 | Transportation systems business operations of general electric company | 9GETN0668EMB | EPA | New Sub - continued | 2007-01-26 | 7FDM16E | 304466 | 3058 | 1050 |  |  | C1 Variable-Pitch and Electrically-Coupled props (variable-speed propulsion engines) |  | Distillate Diesel [94.108(a)(1)] | GE Transportation Erie PA |  | 7.6 |  |  | 0.22 | 0.91 | [13 empty] | 71611050
2009 | Transportation systems business operations of general electric company | 9GETN0668EMB | EPA | New Submission | 2007-01-26 | 7FDM16E | 304466 | 3058 | 1050 |  |  | E3 General cycle (propulsion engine, fixed-pitch prop) |  | Distillate Diesel [94.108(a)(1)] | GE Transportation Erie PA |  | 7.7 |  |  | 0.19 | 0.87 | [13 empty] | 71631050
2009 | Transportation systems business operations of general electric company | 9GETN0668EMB | EPA | New Sub - continued | 2007-01-29 | 7FDM16E | 304466 | 2902 | 1000 |  |  | E3 General cycle (propulsion engine, fixed-pitch prop) |  | Distillate Diesel [94.108(a)(1)] | GE Transportation Erie PA |  | 7.6 |  |  | 0.16 | 0.79 | [13 empty] | 71631000
2009 | Transportation systems business operations of general electric company | 9GETN0668EMB | EPA | New Sub - continued | 2007-01-29 | 7FDM16E | 304466 | 2902 | 1000 |  |  | C1 Variable-Pitch and Electrically-Coupled props (variable-speed propulsion engines) |  | Distillate Diesel [94.108(a)(1)] | GE Transportation Erie PA |  | 7.5 |  |  | 0.18 | 0.83 | [13 empty] | 71631000
2009 | Transportation systems business operations of general electric company | 9GETN0668EMB | EPA | New Sub - continued | 2007-05-19 | 7FDM8E | 306638 | 1529 | 1050 |  |  | E3 General cycle (propulsion engine, fixed-pitch prop) |  | Distillate Diesel [94.108(a)(1)] | GE Transportation Erie PA |  | 6.9 |  |  | 0.24 | 1.3 | [13 empty] | 7811050
2009 | Transportation systems business operations of general electric company | 9GETN0668EMB | EPA | New Sub - continued | 2007-05-19 | 7FDM8E | 306638 | 1529 | 1050 |  |  | C1 Variable-Pitch and Electrically-Coupled props (variable-speed propulsion engines) |  | Distillate Diesel [94.108(a)(1)] | GE Transportation Erie PA |  | 7.2 |  |  | 0.25 | 1.2 | [13 empty] | 7831050
2009 | Transportation systems business operations of general electric company | 9GETN0668EMB | EPA | New Sub - continued | 2007-05-19 | 7FDM8E | 306638 | 1305 | 900 |  |  | E3 General cycle (propulsion engine, fixed-pitch prop) |  | Distillate Diesel [94.108(a)(1)] | GE Transportation Erie PA |  | 7.3 |  |  | 0.24 | 1.2 | [13 empty] | 781900
2009 | Transportation systems business operations of general electric company | 9GETN0668EMB | EPA | New Sub - continued | 2007-05-19 | 7FDM8E | 306638 | 1305 | 900 |  |  | E2 Variable-Pitch and Electrically-Coupled props (constant-speed propulsion engines) |  | Distillate Diesel [94.108(a)(1)] | GE Transportation Erie PA |  | 6.8 |  |  | 0.23 | 1.1 | [13 empty] | 782900
2009 | Transportation systems business operations of general electric company | 9GETN0668EMB | EPA | New Sub - continued | 2007-05-19 | 7FDM8E | 306638 | 1305 | 900 |  |  | C1 Variable-Pitch and Electrically-Coupled props (variable-speed propulsion engines) |  | Distillate Diesel [94.108(a)(1)] | GE Transportation Erie PA |  | 7 |  |  | 0.23 | 1.3 | [13 empty] | 783900
2009 | Transportation systems business operations of general electric company | 9GETN0668EMB | EPA | New Sub - continued | 2007-05-19 | 7FDM8E | 306638 | 1305 | 900 |  |  | D2 Auxiliary (constant-speed auxiliary engines) |  | Distillate Diesel [94.108(a)(1)] | GE Transportation Erie PA |  | 6.9 |  |  | 0.25 | 1.4 | [13 empty] | 784900
2009 | Transportation systems business operations of general electric company | 9GETN0668EMB | EPA | New Sub - continued | 2007-08-03 | 7FDM12E | 0604141 | 2293 | 1050 |  |  | E3 General cycle (propulsion engine, fixed-pitch prop) |  | Distillate Diesel [94.108(a)(1)] | GE Transportation Erie PA |  | 7 |  |  | 0.2 | 0.84 | [13 empty] | 71211050
2009 | Transportation systems business operations of general electric company | 9GETN0668EMB | EPA | New Sub - continued | 2007-08-03 | 7FDM12E | 0604141 | 2293 | 1050 |  |  | C1 Variable-Pitch and Electrically-Coupled props (variable-speed propulsion engines) |  | Distillate Diesel [94.108(a)(1)] | GE Transportation Erie PA |  | 6.8 |  |  | 0.22 | 0.9 | [13 empty] | 71231050
2009 | Transportation systems business operations of general electric company | 9GETN0668EMB | EPA | New Sub - continued | 2007-08-04 | 7FDM12E | 0604141 | 2185 | 1000 |  |  | E3 General cycle (propulsion engine, fixed-pitch prop) |  | Distillate Diesel [94.108(a)(1)] | GE Transportation Erie PA |  | 7.2 |  |  | 0.2 | 0.94 | [13 empty] | 71211000
2009 | Transportation systems business operations of general electric company | 9GETN0668EMB | EPA | New Sub - continued | 2007-08-04 | 7FDM12E | 0604141 | 2185 | 1000 |  |  | E2 Variable-Pitch and Electrically-Coupled props (constant-speed propulsion engines) |  | Distillate Diesel [94.108(a)(1)] | GE Transportation Erie PA |  | 6.2 |  |  | 0.22 | 0.85 | [13 empty] | 71221000
2009 | Transportation systems business operations of general electric company | 9GETN0668EMB | EPA | New Sub - continued | 2007-08-04 | 7FDM12E | 0604141 | 2185 | 1000 |  |  | C1 Variable-Pitch and Electrically-Coupled props (variable-speed propulsion engines) |  | Distillate Diesel [94.108(a)(1)] | GE Transportation Erie PA |  | 6.9 |  |  | 0.21 | 0.93 | [13 empty] | 71231000
2009 | Transportation systems business operations of general electric company | 9GETN0668EMB | EPA | New Sub - continued | 2007-08-04 | 7FDM12E | 0604141 | 2185 | 1000 |  |  | D2 Auxiliary (constant-speed auxiliary engines) |  | Distillate Diesel [94.108(a)(1)] | GE Transportation Erie PA |  | 6.4 |  |  | 0.18 | 0.94 | [13 empty] | 71241000
2009 | FAIRBANKS MORSE ENGINE | 9FBMN108.COC | EPA | New Submission | 2003-11-14 | 939863R9L1 | 939893R9L1 | 9450 | 514 | N/A | 0 | E2 Variable-Pitch and Electrically-Coupled props (constant-speed propulsion engines) |  | Distillate Diesel [94.108(a)(1)] | 701 WHITE AVENUE BELOIT, WISCONSIN 53511 |  |  | 11.9 | [16 empty] | 1
2009 | Electro-Motive DiESEL, INC. | 9EMDN233.GT2 | EPA | New Sub - continued | 2005-07-05 | N/A | 04K11036 | 1492 | 900 | N/A | 0 | E2 Variable-Pitch and Electrically-Coupled props (constant-speed propulsion engines) |  | Distillate Diesel [94.108(a)(1)] | Electro-Motive Engineering Test cell #4 9301 W. 55th Street McCook, IL 60525 |  | 7.2 |  |  | 0.17 | 1.1 | [13 empty] | 515605115
2009 | Electro-Motive DiESEL, INC. | 9EMDN233.GT2 | EPA | New Submission | 2005-07-07 | N/A | 04K11036 | 1492 | 900 | N/A | 0 | E3 General cycle (propulsion engine, fixed-pitch prop) |  | Distillate Diesel [94.108(a)(1)] | Electro-Motive Engineering Test cell #4 9301 W. 55th Street McCook, IL 60525 |  | 7.6 |  |  | 0.14 | 1.1 | [13 empty] | 515605116
2009 | Electro-Motive DiESEL, INC. | 9EMDN233.GT2 | EPA | New Sub - continued | 2005-07-13 | N/A | 04K11036 | 1492 | 900 | N/A | 0 | C1 Variable-Pitch and Electrically-Coupled props (variable-speed propulsion engines) |  | Distillate Diesel [94.108(a)(1)] | Electro-Motive Engineering Test cell #4 9301 W. 55th Street McCook, IL 60525 |  | 7.1 |  |  | 0.17 | 1.3 | [13 empty] | 515605122
2009 | Electro-Motive DiESEL, INC. | 9EMDN233.GT2 | EPA | New Sub - continued | 2005-08-09 | N/A | 04K11036 | 1312 | 800 | N/A | 0 | E3 General cycle (propulsion engine, fixed-pitch prop) |  | Distillate Diesel [94.108(a)(1)] | Electro-Motive Engineering Test cell #4 9301 W. 55th Street McCook, IL 60525 |  | 7.6 |  |  | 0.16 | 1.2 | [13 empty] | 515605149
2009 | Electro-Motive DiESEL, INC. | 9EMDN233.GT2 | EPA | Correction | 2007-01-21 | N/A | 98A38004 | 4027 | 900 | N/A | 0 | D2 Auxiliary (constant-speed auxiliary engines) |  | Distillate Diesel [94.108(a)(1)] | Electro-Motive Production Test Cell #1 9301 W. 55th Street McCook, IL 60525 |  | 7.4 |  |  | 0.093 | 1.3 | [13 empty] | 6237
2009 | Electro-Motive DiESEL, INC. | 9EMDN233.GT2 | EPA | New Sub - continued | 2007-01-21 | N/A | 98A38004 | 4027 | 900 | N/A | 0 | D2 Auxiliary (constant-speed auxiliary engines) |  | Distillate Diesel [94.108(a)(1)] | Electro-Motive Production Test Cell #1 9301 W. 55th Street McCook, IL 60525 |  | 7.4 |  |  | 0.093 | 1.3 | [13 empty] | 6237
2009 | Electro-Motive Diesel, Inc. | 9EMDN211.TEF | EPA | New Sub - continued | 2008-12-08 | N/A | 07 F3 6001 | 2289 | 900 | N/A | 0 | E3 General cycle (propulsion engine, fixed-pitch prop) |  | Distillate Diesel [1065.703(b)] | EMD Engineering Test Cell 6 9301 W. 55th Street LaGrange, IL 60525 USA |  |  | 13.7 |  | 0.17 | [14 empty] | 81399
2009 | Electro-Motive Diesel, Inc. | 9EMDN211.TEF | EPA | New Sub - continued | 2008-12-09 | N/A | 07 F3 6001 | 2289 | 900 | N/A | 0 | E2 Variable-Pitch and Electrically-Coupled props (constant-speed propulsion engines) |  | Distillate Diesel [1065.703(b)] | EMD Engineering Test Cell 6 9301 W. 55th Street LaGrange, IL 60525 USA |  |  | 12.6 |  | 0.21 | [14 empty] | 81399
2009 | Electro-Motive Diesel, Inc. | 9EMDN211.TEF | EPA | New Sub - continued | 2008-12-09 | N/A | 07 F3 6001 | 2289 | 900 | N/A | 0 | D2 Auxiliary (constant-speed auxiliary engines) |  | Distillate Diesel [1065.703(b)] | EMD Engineering Test Cell 6 9301 W. 55th Street LaGrange, IL 60525 USA |  |  | 13.1 |  | 0.28 | [14 empty] | 81399
2009 | Electro-Motive Diesel, Inc. | 9EMDN211.TEF | EPA | New Sub - continued | 2008-12-19 | N/A | 07 F3 6001 | 3070 | 800 | N/A | 0 | E3 General cycle (propulsion engine, fixed-pitch prop) |  | Distillate Diesel [1065.703(b)] | EMD Engineering Test Cell 6 9301 W. 55th Street LaGrange, IL 60525 USA |  |  | 20.1 |  | 0.2 | [14 empty] | 810510
2009 | Electro-Motive Diesel, Inc. | 9EMDN211.TEF | EPA | New Sub - continued | 2009-04-17 | N/A | 07 F3 6001 | 2289 | 900 | N/A | 0 | E2 Variable-Pitch and Electrically-Coupled props (constant-speed propulsion engines) |  | Distillate Diesel [1065.703(b)] | EMD Engineering Test Cell 6 9301 W. 55th Street LaGrange, IL 60525 USA |  |  | 13.5 |  | 0.25 | [14 empty] | 810518
2009 | Electro-Motive Diesel, Inc. | 9EMDN211.TEF | EPA | New Sub - continued | 2009-04-17 | N/A | 07 F3 6001 | 2289 | 900 | N/A | 0 | D2 Auxiliary (constant-speed auxiliary engines) |  | Distillate Diesel [1065.703(b)] | EMD Engineering Test Cell 6 9301 W. 55th Street LaGrange, IL 60525 USA |  |  | 14.3 |  | 0.31 | [14 empty] | 810518
2009 | Electro-Motive Diesel, Inc. | 9EMDN211.TEF | EPA | New Sub - continued | 2009-04-21 | N/A | 07 F3 6001 | 2289 | 900 | N/A | 0 | E3 General cycle (propulsion engine, fixed-pitch prop) |  | Distillate Diesel [1065.703(b)] | EMD Engineering Test Cell 6 9301 W. 55th Street LaGrange, IL 60525 USA |  |  | 13.4 |  | 0.22 | [14 empty] | 810518
2009 | Electro-Motive Diesel, Inc. | 9EMDN211.TEF | EPA | New Sub - continued | 2009-04-30 | N/A | 07 F3 6001 | 2535 | 900 | N/A | 0 | E2 Variable-Pitch and Electrically-Coupled props (constant-speed propulsion engines) |  | Distillate Diesel [1065.703(b)] | EMD Engineering Test Cell 6 9301 W. 55th Street LaGrange, IL 60525 USA |  |  | 15.6 |  | 0.24 | [14 empty] | 810510
2009 | Electro-Motive Diesel, Inc. | 9EMDN211.TEF | EPA | New Sub - continued | 2009-04-30 | N/A | 07 F3 6001 | 2535 | 900 | N/A | 0 | D2 Auxiliary (constant-speed auxiliary engines) |  | Distillate Diesel [1065.703(b)] | EMD Engineering Test Cell 6 9301 W. 55th Street LaGrange, IL 60525 USA |  |  | 16 |  | 0.28 | [14 empty] | 810510
2009 | Electro-Motive Diesel, Inc. | 9EMDN211.TEF | EPA | New Submission | 2009-05-04 | N/A | 07 F3 6001 | 2535 | 900 | N/A | 0 | E3 General cycle (propulsion engine, fixed-pitch prop) |  | Distillate Diesel [1065.703(b)] | EMD Engineering Test Cell 6 9301 W. 55th Street LaGrange, IL 60525 USA |  |  | 17.9 |  | 0.23 | [14 empty] | 810510
2009 | Electro-Motive Diesel, Inc. | 9EMDN169.RBL | EPA | New Sub - continued | 2008-09-26 | N/A | 69 E2 1165 | 1565 | 900 | N/A | 0 | E2 Variable-Pitch and Electrically-Coupled props (constant-speed propulsion engines) |  | Distillate Diesel [1065.703(b)] | Southwest Research Institute, San Antonio, Texas |  |  | 16.1 |  | 0.3 | [14 empty] | -2
2009 | Electro-Motive Diesel, Inc. | 9EMDN169.RBL | EPA | New Sub - continued | 2008-09-26 | N/A | 69 E2 1165 | 1565 | 900 | N/A | 0 | D2 Auxiliary (constant-speed auxiliary engines) |  | Distillate Diesel [1065.703(b)] | Southwest Research Institute, San Antonio, Texas |  |  | 14.7 |  | 0.34 | [14 empty] | -2
2009 | Electro-Motive Diesel, Inc. | 9EMDN169.RBL | EPA | New Submission | 2008-09-26 | N/A | 69 E2 1165 | 1565 | 900 | N/A | 0 | E3 General cycle (propulsion engine, fixed-pitch prop) |  | Distillate Diesel [1065.703(b)] | Southwest Research Institute, San Antonio, Texas |  |  | 16.6 |  | 0.27 | [14 empty] | -3
2009 | DEUTZ AG | 9DZXN07.1002 | EPA | Correction | 2008-01-17 | C2OM138 | 1075922 | 138 | 2100 | 700 | 1500 | C1 Variable-Pitch and Electrically-Coupled props (variable-speed propulsion engines) |  | Diesel (Part89, Sub D,appdx A, Table 4) | 1.19 |  | 6.067 | 5.46 |  | 0.132 | 1.32 | [13 empty] | 1 | Tier 2
2009 | DEUTZ AG | 9DZXN07.1002 | EPA | New Submission | 2008-01-17 | C2OM138 | 1075922 | 138 | 2100 | 700 | 1500 | C1 Variable-Pitch and Electrically-Coupled props (variable-speed propulsion engines) |  | Diesel (Part89, Sub D,appdx A, Table 4) | 1.19 |  | 6.067 | 5.46 |  | 0.132 | 1.32 | [13 empty] | 1 | Tier 2
2009 | DEUTZ AG | 9DZXN07.1002 | EPA | New Sub - continued | 2008-01-25 | D2OM153 | 1075922 | 153 | 1500 | n/a | 0 | D2 Auxiliary (constant-speed auxiliary engines) |  | Diesel (Part89, Sub D,appdx A, Table 4) | Deutz AG R&D Plant Cologne |  | 6.281 | 5.888 |  | 0.1209 | 1.19 | [13 empty] | 1 | Tier 2
2009 | DEUTZ AG | 9DZXN07.1002 | EPA | New Sub - continued | 2008-01-29 | C2OM138 | 1075922 | 138 | 2100 | n/a/ | 0 | E3 General cycle (propulsion engine, fixed-pitch prop) |  | Diesel (Part89, Sub D,appdx A, Table 4) | 1.19 |  | 5.92 | 5.34 |  | 0.146 | 1.02 | [13 empty] | 1 | Tier 2
2009 | DEUTZ AG | 9DZXN07.1002 | EPA | New Sub - continued | 2008-01-29 | C2OM138 | 1075922 | 138 | 2100 | n/a/ | 0 | E2 Variable-Pitch and Electrically-Coupled props (constant-speed propulsion engines) |  | Diesel (Part89, Sub D,appdx A, Table 4) |  |  | 6.7 | 6.03 |  | 0.207 | 1.42 | [13 empty] | 1 | Tier 2
2009 | Doosan Infracore Co., Ltd. | 9DICN21.9UYA | EPA | New Submission | 2006-02-17 | 4V222TI | V12- 01 | 883 | 2300 | 4443 | 1800 | E3 General cycle (propulsion engine, fixed-pitch prop) |  | Diesel (Part89, Sub D,appdx A, Table 4) | Doosan Infracore Co., Ltd. Engine & Materials BG. 7-11, Hwasu-Dong, Dong-Gu Incheon, Korea |  | 5.774 |  |  | 0.139 | 0.682 | [13 empty] | 1
2009 | Doosan Infracore Co., Ltd. | 9DICN14.6UZA | EPA | New Submission | 2006-02-07 | 4V158TI | V8-03 | 588 | 2300 | 2814 | 1800 | E3 General cycle (propulsion engine, fixed-pitch prop) |  | Diesel (Part89, Sub D,appdx A, Table 4) | Doosan Infracore Co., Ltd. Engine & Materials BG. 7-11, Hwasu-Dong, Dong-Gu Incheon, Korea |  | 5.927 |  |  | 0.176 | 0.907 | [13 empty] | 1
2009 | Doosan Engine Co., Ltd. | 9DECW4536IMO | IMO | New Submission | 2008-12-02 | 8DECM4536IMO | ML-2838 | 14280 | 105 |  |  | E3 General cycle (propulsion engine, fixed-pitch prop) |  | Distillate Diesel [ISO 8217, DM-Grade] | Doosan Engine Co., Ltd. 69-3 Sinchon Changwon Gyungnam Rep. of Korea |  |  | 12.7 | [16 empty] | 760 | No | Yes
2009 | Doosan Engine Co., Ltd. | 9DECN4536EPA | EPA | New Submission | 2008-12-02 | 9DECN4536EPA | ML-2838 | 14280 | 105 |  |  | E3 General cycle (propulsion engine, fixed-pitch prop) |  | Distillate Diesel [ISO 8217, DM-Grade] | Doosan Engine Co., Ltd. 69-3 Sinchon Changwon Gyungnam Rep. of Korea |  |  | 12.7 | [16 empty] | 760
2009 | Doosan Engine Co., Ltd. | 9DECN2250EPA | EPA | New Submission | 2007-09-18 | 9DECN2250EPA | ML-2105 | 8580 | 127 |  |  | E3 General cycle (propulsion engine, fixed-pitch prop) |  | Distillate Diesel [ISO 8217, DM-Grade] | Doosan Engine Co., Ltd. 69-3 Sinchon Changwon Gyungnam Rep. of Korea |  |  | 11.8 | [16 empty] | 650
2009 | detroit diesel corporation | 9DDXN14.0MLK | EPA | New Submission | 2007-07-27 | 6222 | 06R0724237 | 466 | 2300 | N/A | 0 | E3 General cycle (propulsion engine, fixed-pitch prop) |  | Distillate Diesel [94.108(a)(1)] | 13400 WEST OUTER DRIVE DETROIT MICHIGAN 48239-4001 |  | 6.6 |  |  | 0.091 | 0.57 |  |  |  | 6.8 | [9 empty] | 1
2009 | detroit diesel corporation AND MTU FRIEDRICHSHAFEN GMB | 9DDXN14.0MLK | EPA | New Sub - continued | 2004-06-06 | 6148 | 06R0724237 | 328 | 1800 | N/A | 0 | D2 Auxiliary (constant-speed auxiliary engines) |  | Distillate Diesel [94.108(a)(1)] | 13400 WEST OUTER DRIVE DETROIT MICHIGAN 48239-4001 |  | 6.4 |  |  | 0.14 | 0.67 |  |  |  | 6.8 | [9 empty] | 2
2009 | DETROIT DIESEL CORPORATION | 9DDXN14.0KLK | EPA | New Submission | 2006-11-22 | 6200 | 06R0784251 | 552 | 2300 | N/A | 0 | E3 General cycle (propulsion engine, fixed-pitch prop) |  | Distillate Diesel [94.108(a)(1)] | 13400 WEST OUTER DRIVE DETROIT MICHIGAN 48239-4001 |  | 6.4 |  |  | 0.097 | 0.8 | [13 empty] | 1
2009 | detroit diesel corporation | 9DDXN14.0JLK | EPA | New Sub - continued | 2004-08-06 | 6153 | 06R0724237 | 328 | 1800 | N/A | 0 | D2 Auxiliary (constant-speed auxiliary engines) |  | Distillate Diesel [94.108(a)(1)] | 13400 WEST OUTER DRIVE DETROIT MICHIGAN 48239-4001 |  | 6.6 |  |  | 0.14 | 0.64 |  |  |  | 6.8 | [9 empty] | 2
2009 | detroit diesel corporation | 9DDXN14.0JLK | EPA | New Submission | 2007-07-23 | 6208 | 06R0724237 | 354 | 1800 | N/A | 0 | E3 General cycle (propulsion engine, fixed-pitch prop) |  | Distillate Diesel [94.108(a)(1)] | 13400 WEST OUTER DRIVE DETROIT MICHIGAN 48239-4001 |  | 6.6 |  |  | 0.094 | 0.53 |  |  |  | 6.8 | [9 empty] | 1
2009 | Caterpillar inc. | 9CPXW78.1P18 | IMO | New Submission | 2002-07-17 | 29 | 8KN00497 | 1491 | 1800 | NA | 0 | E2 Variable-Pitch and Electrically-Coupled props (constant-speed propulsion engines) E3 General cycle (propulsion engine, fixed-pitch prop)E3 Cycle - results in data set 2 below | Also certified on E3 cycle - results in data set 2 below | Distillate Diesel [ISO 8217, DM-Grade] | Caterpillar Inc. 3701 State Road 26 East Lafayette, IN 47905 |  |  | 8.36 | [16 empty] | 12 | No | Yes
2009 | Caterpillar inc. | 9CPXW78.1P15 | IMO | New Submission | 2001-09-06 | 2 | 7SM00583 | 783 | 1600 | NA | 0 | E2 Variable-Pitch and Electrically-Coupled props (constant-speed propulsion engines) E3 General cycle (propulsion engine, fixed-pitch prop)E3 Cycle - results in data set 2 below | Also certified on E3 cycle - results in data set 2 below | Distillate Diesel [ISO 8217, DM-Grade] | Caterpillar Inc. 3701 State Road 26 East Lafayette, IN 47905 |  |  | 8.87 | [16 empty] | 12 | No | Yes
2009 | Caterpillar inc. | 9CPXW78.1P12 | IMO | New Submission | 2002-07-10 |  | 2GW00355 | 1100 | 1200 | NA | 0 | E2 Variable-Pitch and Electrically-Coupled props (constant-speed propulsion engines) E3 General cycle (propulsion engine, fixed-pitch prop)E3 Cycle - results in data set 2 below | Also certified on E3 cycle - results in data set 2 below | Distillate Diesel [ISO 8217, DM-Grade] | Caterpillar Inc. 3701 State Road 26 East Lafayette, IN 47905 |  |  | 10.64 | [16 empty] | 12 | No | Yes
2009 | Caterpillar inc. | 9CPXW296.P36 | IMO | New Submission | 2003-06-20 | 19, 13 | 9RC00395 / 6MC00727 | 34602460 | 9001000 | NA | 0 | E3 General cycle (propulsion engine, fixed-pitch prop) E2 Variable-Pitch and Electrically-Coupled props (constant-speed propulsion engines) E2 Cycle - results in data set 2 below | Also certified on E2 cycle - results in data set 2 below | Distillate Diesel [ISO 8217, DM-Grade] | Caterpillar Inc. 3701 State Road 26 East Lafayette, IN 47905 |  |  | 9.83 | [16 empty] | 12 | No | Yes
2009 | Caterpillar inc. | 9CPXW296.P10 | IMO | New Submission | 2005-10-24 | 4 |  | 2030 | 1000 | NA | 0 | E3 General cycle (propulsion engine, fixed-pitch prop) E2 Variable-Pitch and Electrically-Coupled props (constant-speed propulsion engines) - Test Data Set #2 | Also certified on E2 cycle - results in data set 2 below | Distillate Diesel [ISO 8217, DM-Grade] | Caterpillar Inc. 3701 State Road 26 East Lafayette, IN 47905 |  |  | 10.7 | [16 empty] | 12 | No | Yes
2009 | Caterpillar inc. | 9CPXN78.1EN2 | EPA | New Submission | 2006-09-19 | 4 | TTF00319 | 1500 | 1600 | 12237 | 1100 | E3 General cycle (propulsion engine, fixed-pitch prop) |  | Diesel (Part89, Sub D,appdx A, Table 4) | Lafayette, IN USA 47905 |  | 6.57 |  |  | 0.067 | 1.05 | [13 empty] | 35121
2009 | Caterpillar inc. | 9CPXN78.1EE2 | EPA | New Submission | 2008-12-03 | 26 | JTS00128 | 2350 | 1800 | 12467 | 1800 | E2 Variable-Pitch and Electrically-Coupled props (constant-speed propulsion engines) |  | Diesel (Part89, Sub D,appdx A, Table 4) | Lafayette, IN USA 47905 |  | 6.3 |  |  | 0.093 | 0.74 | [13 empty] | 35161
2009 | Caterpillar inc. | 9CPXN78.1ED2 | EPA | New Submission | 2008-11-12 | 14 | SLM00154 | 1789 | 1800 | 9493 | 1800 | D2 Auxiliary (constant-speed auxiliary engines) |  | Diesel (Part89, Sub D,appdx A, Table 4) | Lafayette, IN USA 47905 |  | 5.87 |  |  | 0.2121 | 1.3 | [13 empty] | 35121
2009 | Caterpillar inc. | 9CPXN78.1EC2 | EPA | New Submission | 2008-12-05 | 16 | R1A00331 | 1864 | 1900 | 10025 | 1400 | C1 Variable-Pitch and Electrically-Coupled props (variable-speed propulsion engines) |  | Diesel (Part89, Sub D,appdx A, Table 4) | Lafayette, IN USA 47905 |  | 6.31 |  |  | 0.168 | 1.43 | [13 empty] | 35121
2009 | Caterpillar inc. | 9CPXN69.0EN2 | EPA | New Submission | 2006-09-19 | 6 | TTD00345 | 1641 | 1600 | 13404 | 1000 | E3 General cycle (propulsion engine, fixed-pitch prop) |  | Diesel (Part89, Sub D,appdx A, Table 4) | Lafayette, IN USA 47905 |  | 6.12 |  |  | 0.066 | 0.73 | [13 empty] | 35161
2009 | Caterpillar inc. | 9CPXN69.0ED2 | EPA | New Submission | 2008-11-06 | 12 | LLA01667 | 1101 | 1200 | 8759 | 1200 | D2 Auxiliary (constant-speed auxiliary engines) |  | Diesel (Part89, Sub D,appdx A, Table 4) | Lafayette, IN USA 47905 |  | 5.87 |  |  | 0.113 | 1.15 | [13 empty] | 35121
2009 | caterpillar inc. | 9CPXN32.1EW2 | EPA | New Submission | 2007-03-24 | 1 | RNC0225 / RNY00223 | 708 | 1600 | 4855 / 4917 | 1200 | C1 Variable-Pitch and Electrically-Coupled props (variable-speed propulsion engines) | Test 2 is an additional certification test for this Engine Family. RNY00223 is the Engine I.D. that was used for this test. | Diesel (Part89, Sub D,appdx A, Table 4) | Caterpillar Inc Technical Center Mossville, Illinois |  | 6.16 |  |  | 0.07 | 0.84 | [13 empty] | 321
2009 | caterpillar inc. | 9CPXN32.1ER2 | EPA | New Submission | 2007-02-10 | 1 | RNC02393 | 1194 | 2300 | 6256 | 1600 | E5 Recreational | Test 2 is an additional certification test for this Engine Family. RNY00200 is the Engine I.D. that was used for this test. | Diesel (Part89, Sub D,appdx A, Table 4) | Caterpillar Inc. Technical Center Mossville, Illinois |  | 6.56 |  |  | 0.06 | 0.58 | [13 empty] | 325
2009 | caterpillar inc. | 9CPXN32.1EP2 | EPA | New Submission | 2007-02-11 | 1 | RNC02393 / RNY00192 | 970 | 1800 | 5806 / 4282 | 1500 | E3 General cycle (propulsion engine, fixed-pitch prop) | The E2 cycle test results for engine serial # RNC02393, tested 02/11/2007 is as follows: HC= 0.07g/Kw-hr, NOx= 6.56 g/Kw-hr, PM= 0.064g/Kw-hr, CO= 0.84 g/Kw-hr, HC+NOx= 6.63g/Kw-hr, Co with DF= 1.05g/Kw-hr. Test 2 and 3 is for engine serial # RNY00192, to report the E2 and E3 Cycle test data. Test 2 is the E2 test data and Test 3 is the E3 test data. | Diesel (Part89, Sub D,appdx A, Table 4) | Caterpillar Inc. Technical Center Mossville, Illinois |  | 6.67 |  |  | 0.08 | 1.51 | [13 empty] | 3232
2009 | caterpillar inc. | 9CPXN32.1EG2 | EPA | New Submission | 2007-02-10 | 1 | RNC02393 | 1194 | 2300 | 6256 | 1600 | E3 General cycle (propulsion engine, fixed-pitch prop) | Test 2 is an additional certification test for this Engine Family. RNY00200 is the Engine I.D. that was used for this test. | Diesel (Part89, Sub D,appdx A, Table 4) | Caterpillar Inc. Technical Center Mossville, Illinois |  | 6.44 |  |  | 0.04 | 0.6 | [13 empty] | 323
2009 | caterpillar inc. | 9CPXN32.1EA2 | EPA | New Submission | 2007-02-10 | 1 | RNC02393 / RNY00200 | 800960 | 1500 | 6716 | 1400 | D2 Auxiliary (constant-speed auxiliary engines) | The E2 cycle results for RNC02393, test date 02/10/2007, is as follows, HC = 0.04, NOx = 6.49, PM = 0.109, CO = 2.32. Test 2 and 3 are additional certification tests for this Engine Family. Test 2 is on the D2 cycle and Test 3 is on the E2 cycle. RNY00290 is the Engine I.D. that was used for this test. | Diesel (Part89, Sub D,appdx A, Table 4) | Caterpillar Inc. Technical Center Mossville, Illinois |  | 6.57 |  |  | 0.12 | 2.09 | [13 empty] | 3222
2009 | Caterpillar inc. | 9CPXN296.EN2 | EPA | New Submission | 2006-04-12 | 48 | NKB00144 | 4600 | 900 | na | 0 | D2 Auxiliary (constant-speed auxiliary engines) |  | Diesel (Part89, Sub D,appdx A, Table 4) | Lafayette, IN USA 47905 |  | 9.06 |  |  | 0.29 | 1.6 | [13 empty] | 2801
2009 | Caterpillar Inc. | 9CPXN296.EN2 | EPA | Running Change | 2006-04-12 | [6 empty] | D2 Auxiliary (constant-speed auxiliary engines) |  | Diesel (Part89, Sub D,appdx A, Table 4) |  |  | 9.06 |  |  | 0.29 | 1.6
2009 | caterpillar inc. | 9CPXN18.1EW2 | EPA | Correction | 2007-06-11 | 1 | C1J00890 / MPE00101 | 391373 | 2100 | 2400 / 2260 | 1400 | C1 Variable-Pitch and Electrically-Coupled props (variable-speed propulsion engines) | Test 2 is an additional certification test for this Engine Family. MPE00101 is the Engine I.D. that was used for this test. | Diesel (Part89, Sub D,appdx A, Table 4) | Caterpillar Inc Technical Center Mossville, Illinois |  | 5.85 |  |  | 0.14 | 0.88 | [13 empty] | 181
2009 | caterpillar inc. | 9CPXN18.1EW2 | EPA | New Submission | 2007-06-11 | 1 | C1J00890 / MPE00101 | 391373 | 2100 | 2400 / 2260 | 1400 | C1 Variable-Pitch and Electrically-Coupled props (variable-speed propulsion engines) | Test 2 is an additional certification test for this Engine Family. MPE00101 is the Engine I.D. that was used for this test. | Diesel (Part89, Sub D,appdx A, Table 4) | Caterpillar Inc Technical Center Mossville, Illinois |  | 5.85 |  |  | 0.14 | 0.88 | [13 empty] | 181
2009 | caterpillar inc | 9CPXN18.1ER2 | EPA | New Submission | 2009-10-29 | 1 | JKX00140 | 849 | 2300 | 4011 | 1600 | E5 Recreational |  | Diesel (Part89, Sub D,appdx A, Table 4) | Caterpillar Inc. Technical Center Mossville, Illinois |  | 6.6 |  |  | 0.12 | 1 | [13 empty] | 185
2009 | caterpillar inc. | 9CPXN18.1EP2 | EPA | New Submission | 2007-02-23 | 1 | CKH02427 | 651 | 2200 | 3479 | 1600 | E3 General cycle (propulsion engine, fixed-pitch prop) | Test 2 is an additional certification test for this Engine Family. T2P00225 is the Engine I.D. that was used for this test. | Diesel (Part89, Sub D,appdx A, Table 4) | Caterpillar Inc Technical Center Mossville, Illinois |  | 6.98 |  |  | 0.05 | 0.68 | [13 empty] | 183
2009 | caterpillar inc. | 9CPXN18.1EN2 | EPA | New Submission | 2007-02-06 | 1 | CKH00802 / T2P00356 | 533 | 2100 | 2809 | 1500 | C1 Variable-Pitch and Electrically-Coupled props (variable-speed propulsion engines) | The E3 cycle test results for engine serial # CKH00802, tested 02/06/2007 is as follows: HC= 0.07g/Kw-hr, NOx= 6.37 g/Kw-hr, PM= 0.08g/Kw-hr, CO= 0.61 g/Kw-hr, HC+NOx= 6.44g/Kw-hr, Co with DF= 0.82g/Kw-hr. Test 2 is for engine serial # T2P00356, to report the C1 Cycle data. Test 3 is for engine serial #T2P00356 to report E3 Cycle data. | Diesel (Part89, Sub D,appdx A, Table 4) | Caterpillar Inc. Technical Center Mossville, Illinois |  | 6.49 |  |  | 0.11 | 1.1 | [13 empty] | 1813
2009 | Caterpillar inc | 9CPXN18.1EA2 | EPA | New Submission | 2007-02-14 | 1 | CKH02427 | 658 | 1800 | 3893 | 1500 | D2 Auxiliary (constant-speed auxiliary engines) | The E2 cycle test results for engine serial # CKH02427, tested 02/14/2007 is as follows: HC= 0.05g/Kw-hr, NOx= 6.59 g/Kw-hr, PM= 0.101g/Kw-hr, CO= 1.05 g/Kw-hr, HC+NOx= 6.64g/Kw-hr, Co with DF= 1.05g/Kw-hr. Test 2 is for engine serial # T2P00224, to report the D2 Cycle data. Test 3 is for engine serial #T2P00224 to report E2 Cycle data. | Diesel (Part89, Sub D,appdx A, Table 4) | Caterpillar Inc. Technical Center Mossville, Illinois |  | 6.25 |  |  | 0.09 | 1.07 | [13 empty] | 1822
2009 | caterpillar inc. | 9CPXN14.6EN2 | EPA | New Submission | 2003-09-19 | 1 | BEM02263 / Z2C00336 | 373 | 2100 | 2289 | 1400 | C1 Variable-Pitch and Electrically-Coupled props (variable-speed propulsion engines) | Test 2 is an additional certification test for this Engine Family. Z2C00336 is the Engine I.D. that was used for this test. | Diesel (Part89, Sub D,appdx A, Table 4) | Caterpillar Inc. Technical Center Mossville, IL |  | 5.8 |  |  | 0.12 | 1.2 | [13 empty] | 151
2009 | CATERPILLAR INC. | 9CPXN12.0ER2 | EPA | New Submission | 2005-10-19 | 3 | C1Z00638 | 526 | 2300 | 3029 | 1600 | E5 Recreational | Test 2 is an additional certification test for this Engine Family. NFL00445 is the Engine I.D. that was used for this test. | Diesel (Part89, Sub D,appdx A, Table 4) | Caterpillar Inc. Technical Center, Bldg L Mossville, IL |  | 6.9 |  |  | 0.15 | 1 | [13 empty] | 125
2009 | caterpillar inc. | 9CPXN12.0EN2 | EPA | New Submission | 2005-10-19 | 1 | 9HP00856 / NFL00445 | 339526 | 21002300 | 2310 / 3029 | 14001600 | E3 General cycle (propulsion engine, fixed-pitch prop) | Test 2 is an additional certification test for this Engine Family. NFL00445 is the Engine I.D. that was used for this test. NFL00445 also represents the new Parent Rating. | Diesel (Part89, Sub D,appdx A, Table 4) | Caterpillar Inc. Technical Center Mossville, Illinois |  | 6.77 |  |  | 0.15 | 1.2 | [13 empty] | 123
2009 | caterpillar inc. | 9CPXN08.8HW2 | EPA | New Submission | 2007-10-19 | 1 | P9L00107 / JSC01596 | 263261 | 2200 | 1466 / 1470 | 1450 | C1 Variable-Pitch and Electrically-Coupled props (variable-speed propulsion engines) | Test 2 is an additional certification test for this Engine Family. JSC01596 is the Engine I.D. that was used for this test. | Diesel (Part89, Sub D,appdx A, Table 4) | Caterpillar Inc. Technical Center Mossville, IL |  | 4.28 |  |  | 0.15 | 2.62 | [13 empty] | 91
2009 | caterpillar inc. | 9CPXN08.8HR2 | EPA | New Submission | 2005-12-09 | 1 | CSN00942 / X9Y00290 | 423 | 2500 | 2131 / 2008 | 16002050 | E5 Recreational | Test 2 is an additional certification test for this Engine Family. X9Y00290 is the Engine I.D. that was used for this test. | Diesel (Part89, Sub D,appdx A, Table 4) | Caterpillar Inc. Technical Center Mossville, Illinois |  | 4.9 |  |  | 0.15 | 3.5 | [13 empty] | 95
2009 | caterpillar inc. | 9CPXN08.8HP2 | EPA | Correction | 2005-12-09 | 1 | CSN00942 / X9Y00290 | 423 | 2500 | 2131 / 2008 | 16002050 | E3 General cycle (propulsion engine, fixed-pitch prop) | Test 2 is an additional certification test for this Engine Family. X9Y00290 is the Engine I.D. that was used for this test. | Diesel (Part89, Sub D,appdx A, Table 4) | Caterpillar Inc. Technical Center Mossville, Illinois |  | 5.3 |  |  | 0.13 | 2.2 | [13 empty] | 932
2009 | caterpillar inc. | 9CPXN08.8HP2 | EPA | New Submission | 2005-12-09 | 1 | CSN00942 / X9Y00290 | 423 | 2500 | 2131 / 2008 | 16002050 | E3 General cycle (propulsion engine, fixed-pitch prop) | Test 2 is an additional certification test for this Engine Family. X9Y00290 is the Engine I.D. that was used for this test. | Diesel (Part89, Sub D,appdx A, Table 4) | Caterpillar Inc. Technical Center Mossville, Illinois |  | 5.3 |  |  | 0.13 | 2.2 | [13 empty] | 932
2009 | caterpillar inc. | 9CPXN08.8HN2 | EPA | New Submission | 2004-05-07 | 7 | C9A00166 / C9A00813 | 236 | 1500 | 1885 | 1300 | D2 Auxiliary (constant-speed auxiliary engines) | Test 2 is an additional certification test for this Engine Family. C9A00813 is the Engine I.D. that was used for this test. | Diesel (Part89, Sub D,appdx A, Table 4) | Caterpillar Inc. Technical Center Mossville, Illinois |  | 6.8 |  |  | 0.14 | 1.4 | [13 empty] | 92
2009 | caterpillar inc. | 9CPXN07.2HW2 | EPA | New Submission | 2007-08-28 | 1 | C7P00100 / C7P00186 | 182179 | 2200 | 933 / 925 | 1650 | C1 Variable-Pitch and Electrically-Coupled props (variable-speed propulsion engines) | Test 2 is an additional certification test for this Engine Family. C7P00186 is the Engine I.D. that was used for this test. | Diesel (Part89, Sub D,appdx A, Table 4) | Caterpillar Inc. Technical Center Mossville, IL |  | 4.39 |  |  | 0.12 | 2.21 | [13 empty] | 71
2009 | CATERPILLAR INC. | 9CPXN07.2HR2 | EPA | New Submission | 2005-12-09 | Cert | 2S21183 / M7A00183 | 313338 | 2800 | 1466 / 1590 | 2000 | E5 Recreational | Test 2 is an additional certification test for this Engine Family. M7A00183 is the Engine I.D. that was used for this test. | Diesel (Part89, Sub D,appdx A, Table 4) | Caterpillar inc. Technical Center Bldg L Mossville, Illinois |  | 4.9 |  |  | 0.15 | 3.5 | [13 empty] | 75
2009 | CATERPILLAR INC. | 9CPXN07.2HP2 | EPA | Correction | 2005-12-09 | Cert | 2S21183 / M7A00183 | 313338 | 2800 | 1466 / 1590 | 2000 | E3 General cycle (propulsion engine, fixed-pitch prop) | Test 2 is an additional certification test for this Engine Family. M7A00183 is the Engine I.D. that was used for this test. | Diesel (Part89, Sub D,appdx A, Table 4) | Caterpillar Inc. Technical Center, Bldg L Mossville, Illinois |  | 5.3 |  |  | 0.13 | 2.2 | [13 empty] | 73
2009 | CATERPILLAR INC. | 9CPXN07.2HP2 | EPA | New Submission | 2005-12-09 | Cert | 2S21183 / M7A00183 | 313338 | 2800 | 1466 / 1590 | 2000 | E3 General cycle (propulsion engine, fixed-pitch prop) | Test 2 is an additional certification test for this Engine Family. M7A00183 is the Engine I.D. that was used for this test. | Diesel (Part89, Sub D,appdx A, Table 4) | Caterpillar Inc. Technical Center, Bldg L Mossville, Illinois |  | 5.3 |  |  | 0.13 | 2.2 | [13 empty] | 73
2009 | CMD (COSTRUZIONe MOTORI DIESEL) | 9CMDN2.38HPE | EPA | New Sub - continued | 2006-01-30 | 1.000.279.1 | 4206001 | 143 | 4000 | 400 | 2600 | E5 Recreational |  | Distillate Diesel [94.108(a)(1)] | C.M.D. S.p.a. Z.I. Valle di Vitalba 85020 Ayella (Potenza) Italy |  | 7.241 | 7.2 |  | 0.1078 | 2.3 | [13 empty] | 4162008
2009 | CMD (COSTRUZIONe MOTORI DIESEL) | 9CMDN2.38HPE | EPA | New Sub - continued | 2007-06-21 | 1.000.388.1 | 4407001 | 139.7 | 4000 | 360 | 2300 | E5 Recreational |  | Distillate Diesel [94.108(a)(1)] | C.M.D. S.p.a. Z.I. Valle di Vitalba 85020 Ayella (Potenza) Italy |  | 6.64 | 6.6 |  | 0.39 | 3.3 | [13 empty] | 4162008
2009 | CMD (COSTRUZIONe MOTORI DIESEL) | 9CMDN2.38HPE | EPA | New Sub - continued | 2007-06-22 | 1.000.161.1 | 4007035 | 125 | 4000 | 338 | 2200 | E5 Recreational |  | Distillate Diesel [94.108(a)(1)] | C.M.D. S.p.a. Z.I. Valle di Vitalba 85020 Ayella (Potenza) Italy |  | 6.4 | 6.3 |  | 0.35 | 2.9 | [13 empty] | 4162008
2009 | CMD (COSTRUZIONe MOTORI DIESEL) | 9CMDN2.38HPE | EPA | New Sub - continued | 2008-04-04 | 1.000.385.1 | 4808039 | 110 | 4000 | 311 | 2500 | E5 Recreational |  | Distillate Diesel [94.108(a)(1)] | C.M.D. S.p.a. Z.I. Valle di Vitalba 85020 Ayella (Potenza) Italy |  | 5.12 | 4.84 |  | 0.201 | 1.47 | [13 empty] | 4162008
2009 | CMD (COSTRUZIONe MOTORI DIESEL) | 9CMDN2.38HPE | EPA | New Submission | 2008-04-16 | 1.000.138.1 | 3708085 | 183.8 | 4200 | 460 | 2600 | E5 Recreational |  | Distillate Diesel [94.108(a)(1)] | C.M.D. S.p.a. Z.I. Valle di Vitalba 85020 Ayella (Potenza) Italy |  | 4.13 | 3.9 |  | 0.32 | 3.77 | [13 empty] | 4162008
2009 | Cummins Inc. | 9CEXW60.0AAB | IMO | New Sub - continued | 2008-01-08 | CPL2704 : FR6664 | 33170146 | 1864 | 1900 | N/A | 0 | E2 Variable-Pitch and Electrically-Coupled props (constant-speed propulsion engines) |  | Diesel (Part89, Sub D,appdx A, Table 4) | Cummins Industrial Centre, 800 E 3rd Street, Seymour, IN 47274 |  |  | 6.43 | [16 empty] | 92008 | No | Yes
2009 | Cummins Inc. | 9CEXW60.0AAB | IMO | New Sub - continued | 2008-01-08 | CPL2704 : FR6664 | 33170146 | 1864 | 1900 | N/A | 0 | D2 Auxiliary (constant-speed auxiliary engines) |  | Diesel (Part89, Sub D,appdx A, Table 4) | Cummins Industrial Centre, 800 E 3rd Street, Seymour, IN 47274 |  |  | 6.31 | [16 empty] | 92008 | No | Yes
2009 | Cummins Inc. | 9CEXW60.0AAB | IMO | New Submission | 2008-01-08 | CPL2704 : FR6664 | 33170146 | 1864 | 1900 | N/A | 0 | E3 General cycle (propulsion engine, fixed-pitch prop); E2 Variable-Pitch and Electrically-Coupled props (constant-speed propulsion engines); D2 Auxiliary (constant-speed auxiliary engines) |  | Diesel (Part89, Sub D,appdx A, Table 4) | Cummins Industrial Centre, 800 E 3rd Street, Seymour, IN 47274 |  |  | 6.6 | [16 empty] | 92008 | No | Yes
2009 | Cummins Inc. | 9CEXW60.0AAB | IMO | New Submission | 2008-01-08 | CPL2704 : FR6664 | 33170146 | 1864 | 1900 | N/A | 0 | E3 General cycle (propulsion engine, fixed-pitch prop), E2 Variable-Pitch and Electrically-Coupled props (constant-speed propulsion engines), D2 Auxiliary (constant-speed auxiliary engines) |  | Distillate Diesel [ISO 8217, DM-Grade] | Cummins Industrial Centre, 800 E 3rd Street, Seymour, IN 47274 |  |  | 6.6 | [16 empty] | 92008 | No | Yes
2009 | Cummins Inc. | 9CEXW60.0AAB | IMO | New Sub - continued | 2008-01-15 | CPL2704 : FR6664 | 33170146 | 1864 | 1900 | N/A | 0 | E2 Variable-Pitch and Electrically-Coupled props (constant-speed propulsion engines) |  | Distillate Diesel [ISO 8217, DM-Grade] | Cummins Industrial Centre, 800 E 3rd Street, Seymour, IN 47274 |  |  | 6.4 | [16 empty] | 92008 | No | Yes
2009 | Cummins Inc. | 9CEXW60.0AAB | IMO | New Sub - continued | 2008-01-15 | CPL2704 : FR6664 | 33170146 | 1864 | 1900 | N/A | 0 | D2 Auxiliary (constant-speed auxiliary engines) |  | Distillate Diesel [ISO 8217, DM-Grade] | Cummins Industrial Centre, 800 E 3rd Street, Seymour, IN 47274 |  |  | 6.3 | [16 empty] | 92008 | No | Yes
2009 | Cummins Inc. | 9CEXW08.3AAR | IMO | Correction | 2008-09-19 | CPL8089:FR90215 | 60315115 | 321 | 2600 | N/A | 0 | E3 General cycle (propulsion engine, fixed-pitch prop) |  | Distillate Diesel [ISO 8217, DM-Grade] | Cummins Marine 4500 Leeds Avenue Charleston, SC 29405 |  |  | 6.3 | [16 empty] | 1 | No | Yes
2009 | Cummins Inc. | 9CEXW08.3AAR | IMO | New Submission | 2008-09-19 | CPL8089:FR90215 | 60315115 | 321 | 2600 | N/A | 0 | E3 General cycle (propulsion engine, fixed-pitch prop) |  | Distillate Diesel [ISO 8217, DM-Grade] | Cummins Marine 4500 Leeds Avenue Charleston, SC 29405 |  |  | 6.3 | [16 empty] | 1 | No | Yes
2009 | Cummins Inc. | 9CEXW05.9ABR | IMO | New Submission | 2009-02-18 | 2208:FR90034 | 60250337 | 265 | 3000 | N/A | 0 | E3 General cycle (propulsion engine, fixed-pitch prop) |  | Distillate Diesel [ISO 8217, DM-Grade] | Cummins Marine 4500 Leeds Avenue Charleston, SC 29405 |  |  | 7.8 | [16 empty] | 36 | No | Yes
2009 | Cummins Inc. | 9CEXW05.9AAR | IMO | Correction | 2008-11-26 | 8206:FR90761 | 60250312 | 157 | 2600 | N/A | 0 | E3 General cycle (propulsion engine, fixed-pitch prop) |  | Distillate Diesel [ISO 8217, DM-Grade] | Cummins Marine 4500 Leeds Avenue Charleston, SC 29405 |  |  | 7.3 | [16 empty] | 1 | No | Yes
2009 | Cummins Inc. | 9CEXW05.9AAR | IMO | New Submission | 2008-11-26 | 8206:FR90761 | 60250312 | 157 | 2600 | N/A | 0 | E3 General cycle (propulsion engine, fixed-pitch prop) |  | Distillate Diesel [ISO 8217, DM-Grade] | Cummins Marine 4500 Leeds Avenue Charleston, SC 29405 |  |  | 7.3 | [16 empty] | 1 | No | Yes
2009 | Cummins Inc. | 9CEXW019.AAB | IMO | Correction | 2009-07-30 | CPL3456:FR4537 | 37239891 | 485 | 1800 | N/A | 0 | D2 Auxiliary (constant-speed auxiliary engines); E2 Variable-Pitch and Electrically-Coupled props (constant-speed propulsion engines) |  | Distillate Diesel [ISO 8217, DM-Grade] | Cummins Marine 4500 Leeds Avenue Charleston, SC 29405 |  |  | 6.3 | [16 empty] | 1 | No | Yes
2009 | Cummins Inc. | 9CEXW019.AAB | IMO | New Submission | 2009-07-30 | CPL3456:FR4537 | 37239891 | 485 | 1800 | N/A | 0 | D2 Auxiliary (constant-speed auxiliary engines); E2 Variable-Pitch and Electrically-Coupled props (constant-speed propulsion engines) |  | Distillate Diesel [ISO 8217, DM-Grade] | Cummins Marine 4500 Leeds Avenue Charleston, SC 29405 |  |  | 6.3 | [16 empty] | 1 | No | Yes
2009 | Cummins Inc. | 9CEXW019.AAB | IMO | New Sub - continued | 2009-07-30 | CPL3456:FR4537 | 37239891 | 485 | 1800 | N/A | 0 | E2 Variable-Pitch and Electrically-Coupled props (constant-speed propulsion engines) |  | Distillate Diesel [ISO 8217, DM-Grade] | Cummins Marine 4500 Leeds Avenue Charleston, SC 29405 |  |  | 7 | [16 empty] | 1
2009 | Cummins Inc. | 9CEXW019.AAA | IMO | New Submission | 2009-11-23 | CPL4150:FR4197 | 60603949 | 447 | 1800 | N/A | 0 | E3 General cycle (propulsion engine, fixed-pitch prop) |  | Distillate Diesel [ISO 8217, DM-Grade] | Cummins Industrial Center 800 East Third Street Seymour, IN 47274 |  |  | 9.2 | [16 empty] | 1 | No | Yes
2009 | Cummins Inc. | 9CEXW014.AAR | IMO | New Submission | 2009-02-16 | 2862:FR10236 | 60529744 | 358 | 1800 | N/A | 0 | E3 General cycle (propulsion engine, fixed-pitch prop) |  | Distillate Diesel [ISO 8217, DM-Grade] | Cummins Marine 4500 Leeds Avenue Charleston, SC 29405 |  |  | 9.7 | [16 empty] | 314 | No | Yes
2009 | Cummins Inc. | 9CEXW011.AAR | IMO | Correction | 2008-12-16 | 8363:FR2970 | 60416882 | 492 | 2300 | N/A | 0 | E3 General cycle (propulsion engine, fixed-pitch prop) |  | Distillate Diesel [ISO 8217, DM-Grade] | Cummins Marine 4500 Leeds Avenue Charleston, SC 29405 |  |  | 6.2 | [16 empty] | 1 | No | Yes
2009 | Cummins Inc. | 9CEXW011.AAR | IMO | New Submission | 2008-12-16 | 8363:FR2970 | 60416882 | 492 | 2300 | N/A | 0 | E3 General cycle (propulsion engine, fixed-pitch prop) |  | Distillate Diesel [ISO 8217, DM-Grade] | Cummins Marine 4500 Leeds Avenue Charleston, SC 29405 |  |  | 6.2 | [16 empty] | 1 | No | Yes
2009 | Cummins Inc. | 9CEXN60.0AAB | EPA | New Submission | 2008-01-09 | CPL2704 : FR6664 | 33170146 | 1864 | 1900 | N/A | 0 | E3 General cycle (propulsion engine, fixed-pitch prop) |  | Diesel (Part89, Sub D,appdx A, Table 4) | Cummins Industrial Centre, 800 E 3rd Street, Seymour, IN 47274 |  | 6.6 |  |  | 0.082 | 0.34 | [13 empty] | 92008
2009 | Cummins Mercruiser diesel, llc | 9CEXN08.9AAB | EPA | New Submission | 2003-09-07 | CPL8419:FR91397 | 46323619 | 242 | 1800 | N/A | 0 | E5 Recreational |  | Distillate Diesel [94.108(a)(1)] | Cummins Marine 4500 Leeds Avenue Charleston, SC 29405 |  | 6.6 |  |  | 0.092 | 1.1 | [13 empty] | 1
2009 | Cummins Mercruiser Diesel, LLC | 9CEXN08.9AAA | EPA | New Submission | 2003-09-07 | CPL8419:FR91391 | 46323619 | 243 | 1800 | N/A | 0 | E3 General cycle (propulsion engine, fixed-pitch prop) |  | Distillate Diesel [94.108(a)(1)] | Cummins Marine 4500 Leeds Avenue Charleston, SC 29405 |  | 6.7 |  |  | 0.11 | 0.86 | [13 empty] | 1
2009 | Cummins Mercruiser Diesel, LLC | 9CEXN08.3AAC | EPA | New Submission | 2003-12-02 | CPL8017:FR90996 | 4636017 | 397 | 2600 | N/A | 0 | E5 Recreational |  | Distillate Diesel [94.108(a)(1)] | Cummins Marine 4500 Leeds Avenue Charleston, SC 29405 |  | 6 |  |  | 0.14 | 0.57 | [13 empty] | 1
2009 | Cummins Mercruiser diesel, LLC | 9CEXN08.3AAB | EPA | New Submission | 2003-12-02 | CPL8017:FR91452 | 4636017 | 397 | 2600 | N/A | 0 | E3 General cycle (propulsion engine, fixed-pitch prop) |  | Distillate Diesel [94.108(a)(1)] | Cummins Marine 4500 Leeds Avenue Charleston, SC 29405 |  | 6.1 |  |  | 0.16 | 0.66 | [13 empty] | 1
2009 | Cummins Inc. | 9CEXN08.3AAA | EPA | New Submission | 2003-11-13 | CPL8509:FR91336 | 46263503 | 201 | 1800 | N/A | 0 | D2 Auxiliary (constant-speed auxiliary engines) |  | Distillate Diesel [94.108(a)(1)] | Cummins Marine 4500 Leeds Avenue Charleston, SC 29405 |  | 6.7 |  |  | 0.15 | 0.5 | [13 empty] | 1
2009 | Cummins Mercruiser Diesel, LLC | 9CEXN05.9AAD | EPA | New Submission | 2004-09-22 | 8464:FR91364 | 46418896 | 280 | 3000 | N/A | 0 | E5 Recreational |  | Distillate Diesel [94.108(a)(1)] | Cummins Marine 4500 Leeds Avenue Charleston, SC 29405 |  | 6.2 |  |  | 0.051 | 0.65 | [13 empty] | 1
2009 | Cummins inc. | 9CEXN05.9AAC | EPA | New Submission | 2004-11-12 | 8779:FR91703 | 4640921 | 75 | 1800 | N/A | 0 | D2 Auxiliary (constant-speed auxiliary engines) |  | Distillate Diesel [94.108(a)(1)] | Cummins Marine 4500 Leeds Avenue Charleston, SC 29405 |  | 6.1 |  |  | 0.27 | 1.2 | [13 empty] | 1
2009 | Cummins Mercruiser Diesel, LLC | 9CEXN05.9AAA | EPA | New Submission | 2003-09-10 | 8464:FR91395 | 46330143 | 280 | 3000 | N/A | 0 | E3 General cycle (propulsion engine, fixed-pitch prop) |  | Distillate Diesel [94.108(a)(1)] | Cummins Marine 4500 Leeds Avenue Charleston, SC 29405 |  | 6.5 |  |  | 0.1 | 0.34 | [13 empty] | 1
2009 | Cummins Inc. | 9CEXN038.AAB | EPA | New Submission | 2007-03-14 | 2721:FR6599 | 25317398 | 746 | 1800 | N/A | 0 | E3 General cycle (propulsion engine, fixed-pitch prop) |  | Distillate Diesel [94.108(a)(1)] | Engineering Test Services Charleston, SC |  | 6.7 |  |  | 0.085 | 1.2 | [13 empty] | 1
2009 | Cummins Inc. | 9CEXN019.AAB | EPA | New Submission | 2006-05-24 | 8744:FR4453 | 37221749 | 373 | 1800 | N/A | 0 | E3 General cycle (propulsion engine, fixed-pitch prop) |  | Distillate Diesel [94.108(a)(1)] | Cummins Industrial Ctr 800 E 3rd Street Seymour, IN 47274 |  | 7 |  |  | 0.12 | 1.9 | [13 empty] | 1
2009 | Cummins Mercruiser Diesel, LLC | 9CEXN011.AAD | EPA | New Submission | 2005-07-28 | 8753:FR20093 | 35059406 | 493 | 2300 | N/A | 0 | E5 Recreational |  | Diesel (Part89, Sub D,appdx A, Table 4) | Cummins Mercruiser Diesel 4500 Leeds Avenue Charleston, SC 29405 |  | 4.6 |  |  | 0.12 | 0.48 | [13 empty] | 1
2009 | Cummins Inc. | 9CEXN011.AAC | EPA | New Submission | 2004-04-19 | 8590:FR20039 | 35062208 | 265 | 1500 | N/A | 0 | D2 Auxiliary (constant-speed auxiliary engines) |  | Distillate Diesel [94.108(a)(1)] | Cummins Mercruiser Diesel 4500 Leeds Avenue Charleston, SC 29405 |  | 6.8 |  |  | 0.18 | 0.86 | [13 empty] | 1 | No
2009 | Cummins Mercruiser Diesel, LLC | 9CEXN011.AAB | EPA | New Submission | 2003-10-13 | 8363:FR20104 | 35059406 | 492 | 2300 | N/A | 0 | E3 General cycle (propulsion engine, fixed-pitch prop) |  | Distillate Diesel [94.108(a)(1)] | Cummins Mercruiser Diesel 4500 Leeds Avenue Charleston, SC 29405 |  | 6.8 |  |  | 0.12 | 0.25 | [13 empty] | 1
2009 | ALASKA DIESEL ELECTRIC | 9ADEN2.491DZ | EPA | New Submission Yes | 2001-11-26 |  | 0084467 | 29.4 | 1800 | 155.9 | 1800 | D2 Auxiliary (constant-speed auxiliary engines) |  | Diesel (Part89, Sub D,appdx A, Table 4) | TRC Inc 10820 St. Rt. 347 East Liberty, Oh |  | 5.3 |  |  | 0.25 | 1.3 | [13 empty] | 1 |  |  | t
2009 | ALASKA DIESEL ELECTRIC | 9ADEN12.5340 | EPA | New Submission Yes | 2004-07-19 |  | 039176 | 254 | 1800 | 1120 | 1500 | E3 General cycle (propulsion engine, fixed-pitch prop) |  | Distillate Diesel [94.108(a)(1)] | Olsen-Ecologic 1370 South Acacia Ave Fullerton, Ca 92831 |  | 6.7 |  |  | 0.09 | 3.5 | [13 empty] | 1
2009 | ALASKA DIESEL ELECTRIC | 9ADEN06.8475 | EPA | New Submission Yes | 2004-02-13 |  | 203820 | 176 | 2200 | 654 | 1450 | E3 General cycle (propulsion engine, fixed-pitch prop) |  | Distillate Diesel [94.108(a)(1)] | TRC Inc 10820 St. Rt. 347 East Liberty, Oh |  | 5.4 |  |  | 0.15 | 0.78 | [13 empty] | 1 |  |  | t
2009 | ALASKA DIESEL ELECTRIC | 9ADEN06.8275 | EPA | New Submission Yes | 2004-03-31 |  | 260480 | 50 | 2500 | 151 | 1300 | E3 General cycle (propulsion engine, fixed-pitch prop) |  | Distillate Diesel [94.108(a)(1)] | TRC Inc 10820 St. Rt. 347 East Liberty, Oh |  | 6.5 |  |  | 0.27 | 1.6 | [13 empty] | 1
2009 | ALASKA DIESEL ELECTRIC | 9ADEN03.3S4S | EPA | New Submission | 2007-05-18 |  | 153738 | 51 | 2500 | 181 | 1600 | E3 General cycle (propulsion engine, fixed-pitch prop) |  | Distillate Diesel [94.108(a)(1)] | Alaska Diesel Electric |  | 5.2 |  |  | 0.3 | 0.58 | [13 empty] | 1
2008 | YANMAR CO.,LTD | 8YDXM7.41IMA | IMO | New Submission | 2008-03-04 | NA | M70013 | 355 | 2809 | NA | 0 | E3 General cycle (propulsion engine, fixed-pitch prop) |  | Distillate | Yanmar Co.,Ltd. 1600-4 Umegahara, Maibara-city Shiga pref., Japan 521-8511 |  |  | 6.7 | [16 empty] | 1 | No | No | This engine is an original engine and does not have any family engines.
2008 | YANMAR CO.,LTD | 8YDXM7.41IMA | IMO | New Submission | 2008-09-04 | NA | M70014 | 355 | 2809 | NA | 0 | E3 General cycle (propulsion engine, fixed-pitch prop) |  | Distillate Diesel [ISO 8217, DM-Grade] | Yanmar Co.,Ltd. 1600-4 Umegahara, Maibara-city Shiga pref., Japan 521-8511 |  |  | 5.6 | [16 empty] | 1 | No | No | This engine is an original engine and does not have any family engines.
2008 | yANMAR cO.,LTD. | 8YDXM7.41D6H | EPA | New Submission | 2008-02-22 | NA | M70013 | 390 | 2900 | NA | 0 | E5 Recreational |  | Diesel (Part89, Sub D,appdx A, Table 4) | Yanmar Co.,Ltd. 1600-4 Umegahara, Maibara-city Shiga pref., Japan 521-8511 |  | 6.44 |  |  | 0.14 | 1.26 | [13 empty] | 1
2008 | Yanmar CO.,LTD. | 8YDXM5.81D6H | EPA | New Submission | 2007-04-10 | NA | M60797 | 353 | 3300 | NA | 0 | E5 Recreational |  | Diesel (Part89, Sub D,appdx A, Table 4) | YANMAR CO.,LTD. 7-35, SANWA-CHO, NAGAHAMA-CITY, SHIGA PREF.,JAPAN 526-8558 |  | 6.7 |  |  | 0.16 | 1.32 | [13 empty] | 1
2008 | YANMAR CO.,LTD. | 8YDXM5.81D6H | EPA | Running Change
2008 | YANMAR CO.,LTD. | 8YDXM5.81D6C | EPA | New Submission | 2007-04-10 | NA | M60797 | 353 | 3300 | NA | 0 | E3 General cycle (propulsion engine, fixed-pitch prop) |  | Diesel (Part89, Sub D,appdx A, Table 4) | YANMAR CO.,LTD. 7-35, SANWA-CHO, NAGAHAMA-CITY, SHIGA PREF., JAPAN 526-8558 |  | 6.07 |  |  | 0.2 | 1.6 | [13 empty] | 1
2008 | YANMAR CO., LTD. | 8YDXM5.81D6C | EPA | Running Change
2008 | Yanmar co., ltd | 8YDXM42.8TI2 | EPA | New Submission | 2007-08-02 | NA | 0101FXG | 800 | 900 | NA | 0 | D2 Auxiliary (constant-speed auxiliary engines) |  | Diesel (Part89, Sub D,appdx A, Table 4) | YANMAR Co., LTD 1-1, 1-chome, Higashi-Dori, Ngasu, Amagasaki, Japan |  | 7.67 |  |  | 0.22 | 0.9 | [13 empty] | 1
2008 | yaNMAR CO., LTD | 8YDXM42.8TI2 | EPA | Running Change | 2007-08-02 | [11 empty] | 7.3 |  |  | 0.21 | 1.39
2008 | YANMAR CO., LTD | 8YDXM42.8IM1 | IMO | New Submission | 2007-11-30 | NA | 0121FXN | 800 | 900 | NA | 0 | D2 Auxiliary (constant-speed auxiliary engines) |  | Distillate | Yanmar Co., LTD 1-1, 1-chome, Higashi-Dori, Nagasu, Amagasaki, Japan |  |  | 7.03 | [16 empty] | 1 | No | Yes
2008 | YANMAR CO., LTD | 8YDXM42.8IM1 | IMO | New Submission | 2007-11-30 | NA | 0121FXN | 800 | 900 | NA | 0 | D2 Auxiliary (constant-speed auxiliary engines) |  | Distillate Diesel [ISO 8217, DM-Grade] | Yanmar Co., LTD 1-1, 1-chome, Higashi-Dori, Nagasu, Amagasaki, Japan |  |  | 6.9 | [16 empty] | 1 | No | Yes
2008 | YANMAR CO.,LTD. | 8YDXM4.16D6H | EPA | New Submission | 2006-08-30 | NA | M57327 | 232 | 3800 | NA | 0 | E5 Recreational |  | Diesel (Part89, Sub D,appdx A, Table 4) | YANMAR CO.,LTD 7-35,SANWA-CHO, NAGAHAMA-CITY SHIGA PREF.,JAPAN 526-8558 |  | 5.36 |  |  | 0.23 | 1.31 | [13 empty] | 1
2008 | yanmar co., ltd | 8YDXM3.32J4N | EPA | Correction | 2003-02-18 | N/A | G1018 | 43.1 | 1800 | N/A | 0 | D2 Auxiliary (constant-speed auxiliary engines) |  | Diesel (Part89, Sub D,appdx A, Table 4) | Yanmar Co., Ltd. 1009-2, Kawamichi-cho, Nagahama-city, Shiga Pref, 526-0111, Japan |  | 6.1 |  |  | 0.17 | 1.8 | [13 empty] | 1
2008 | yanmar co., ltd | 8YDXM3.32J4N | EPA | New Submission | 2003-02-18 | N/A | G1018 | 43.1 | 1800 | N/A | 0 | D2 Auxiliary (constant-speed auxiliary engines) |  | Diesel (Part89, Sub D,appdx A, Table 4) | Yanmar Co., Ltd. 1009-2, Kawamichi-cho, Nagahama-city, Shiga Pref, 526-0111, Japan |  | 6.1 |  |  | 0.17 | 1.8 | [13 empty] | 1
2008 | YANMAR CO.,LTD. | 8YDXM3.00D6H | EPA | New Submission | 2005-12-22 | NA | 1934 095 | 191 | 4000 | NA | 0 | E5 Recreational |  | Distillate | MAGNA POWERTRAIN Enineering Center Steyr GmbH & Co KG Steyrer Strasse 32 A-4300 St. Valentin, Austria |  | 5.83 |  |  | 0.16 | 1.22 | [13 empty] | 1
2008 | YANMAR CO., LTD. | 8YDXM3.00D6H | EPA | Running Change | 2008-06-12 | NA | 0245037 | 191 | 4000 | NA | 0 | E5 Recreational |  | Diesel (Part89, Sub D,appdx A, Table 4) | MAGNA POWERTRAIN Enineering Center Steyr GmbH & Co KG Steyrer Strasse 32 A-4300 St. Valentin, Austria |  | 553 |  |  | 0.13 | 0.83 | [13 empty] | 1
2008 | Yanmar CO.,LTD. | 8YDXM2.19D4N | EPA | New Submission | 2006-06-09 | NA | V010 | 39.6 | 3000 | NA | 0 | E3 General cycle (propulsion engine, fixed-pitch prop) |  | Diesel (Part89, Sub D,appdx A, Table 4) | YANMAR CO.,LTD. 7-35, SANWA-CHO, NAGAHAMA-CITY,SHIGA PREF.,Japan 526-8558 |  | 6.12 |  |  | 0.26 | 1.49 | [13 empty] | 1
2008 | YANMAR CO.,LTD. | 8YDXM2.00D4T | EPA | New Submission | 2005-08-26 | NA | V001 | 55.2 | 3200 | NA | 0 | E3 General cycle (propulsion engine, fixed-pitch prop) |  | Diesel (Part89, Sub D,appdx A, Table 4) | YANMAR CO.,LTD. 7-35, SANWA-CHO, NAGAHAMA-CITY, SHIGA PREF.,Japan 526-8558 |  | 5.99 |  |  | 0.23 | 1.7 | [13 empty] | 1
2008 | YANMAR CO.,LTD. | 8YDXM2.00D4H | EPA | New Submission | 2005-10-13 | NA | V004 | 80.9 | 3200 | NA | 0 | E5 Recreational |  | Diesel (Part89, Sub D,appdx A, Table 4) | YANMAR CO.,LTD. 7-35, SANWA-CHO, NAGAHAMA-CITY,SHIGA PREF.,Japan 526-8558 |  | 6.44 |  |  | 0.24 | 1.45 | [13 empty] | 1
2008 | YANMAR CO.,LTD. | 8YDXM05.8IMA | IMO | New Submission | 2008-01-17 | NA | M61000 | 321 | 3198 | NA | 0 | E3 General cycle (propulsion engine, fixed-pitch prop) |  | Distillate | YANMAR CO.,LTD. 7-35, SANWA-CHO, NAGAHAMA-CITY, SHIGA PREF., JAPAN 526-8558 |  |  | 5.7 | [16 empty] | 1 | No | No | Highest fuel delivery rate (Accoding to section 4.3.9.2.1 of NOx Code)
2008 | YANMAR CO.,LTD | 8YDXM05.8IMA | IMO | New Submission | 2008-01-17 | NA | M61000 | 321 | 3198 | NA | 0 | E3 General cycle (propulsion engine, fixed-pitch prop) |  | Distillate Diesel [ISO 8217, DM-Grade] | YANMAR CO.,LTD. 7-35, SANWA-CHO, NAGAHAMA-CITY, SHIGA PREF., JAPAN 526-8558 |  |  | 5.7 | [16 empty] | 1 | No | No | Highest fuel delivery rate (Accoding to section 4.3.9.2.1 of NOx Code)
2008 | Yanmar Co., Ltd. | 8YDXM05.8IMA | IMO | New Submission | 2008-01-17 |  | M61000 | 321 | 3198 |  |  | E3 General cycle (propulsion engine, fixed-pitch prop) |  | Distillate Diesel [ISO 8217, DM-Grade] | YANMAR CO.,LTD. 7-35, SANWA-CHO, NAGAHAMA-CITY, SHIGA PREF., JAPAN 526-8558 |  |  | 5.7 | [17 empty] | No | Yes
2008 | YANMAR CO., LTD | 8YDXM05.8IMA | IMO | Running Change
2008 | SCANIA CV AB | 8Y9XM15.6BDC | EPA | New Submission | 2003-05-21 | 8SY / 6SY / 6SY | 5400008 / 6506364 / 6506364 | 662530552 | 230023002300 | 3023 / 2653 / 2638 | 160016001600 | E5 Recreational |  | Distillate | Södertälje Sweden |  | 6.99 |  |  | 0.08 | 1.01 | [13 empty] | 6.9064e+23
2008 | SCANIA CV AB | 8Y9XM15.6BDC | EPA | Running Change | 2003-05-21 | 8SY / 6SY / 6SY | 5400008 / 6506364 / 6506364 | 662530530 | 230023002300 | 3023 / 2653 / 2638 | 160016001600 | E5 Recreational |  | Distillate | SCANIA Technical Centre Södertälje Sweden |  | 6.98 |  |  | 0.08 | 1.01 | [13 empty] | 6.9064e+23
2008 | SCANIA CV AB | 8Y9XM15.6BDC | EPA | Running Change | 2007-02-28 | 6SY | 6515733 | 552 | 2300 | 2726 | 1600 | E5 Recreational |  | Distillate | SCANIA Technical Centre Södertälje Sweden |  | 6.61 |  |  | 0.14 | 0.83 | [13 empty] | 69069650
2008 | Scania cv ab | 8Y9XM15.6BDA | EPA | New Submission | 2003-10-20 | DI16 42M | 1008168 | 588 | 2200 | 2699 | 1600 | E3 General cycle (propulsion engine, fixed-pitch prop) | Test 2 and Test 3 are performed according to D2 cycle | Diesel (Part89, Sub D,appdx A, Table 4) | SCANIA Technical Centre Södertälje Sweden |  | 7.1 | 6.65 |  | 0.12 | 0.35
2008 | SCANIA CV AB | 8Y9XM11.7BDD | EPA | New Submission | 2004-07-08 | DI12 59M | 6505878 | 162331331 | 1800 | 970 / 1986 / 1986 | 120015001500 | E3 General cycle (propulsion engine, fixed-pitch prop) | E3 cycle 331 kW for Test 2 (166) C1 cycle 331 kW for Test 3 (168) | Distillate | Technical. Development. Lab. SCANIA CV AB S-15187 Södertälje Sweden |  | 7.137 |  |  | 0.077 | 0.51 | [13 empty] | 69068167166168
2008 | WÄRTSILÄ FINLAND OY | 8WNFM32.232A | EPA | New Submission | 2007-01-15 |  | PAAE046919 | 4590 | 750 |  |  | E2 Variable-Pitch and Electrically-Coupled props (constant-speed propulsion engines) | and D2 Auxiliary (constant-speed auxiliary engines) The engine is tested for both test cycles, see the attached emission test report. | ISO 8217 | Vaasa, FINLAND |  |  | 109 | [17 empty] | No | Yes
2008 | Volkswagen Marine | 8VWXM03.0TDI | EPA | New Submission | 2007-09-25 | CEZA | CEZA | 195 | 4200 | not applicable |  | E5 Recreational |  | Diesel (Part89, Sub D,appdx A, Table 4) | Industriestraße Nord, 38239 Salzgitter, HS-2/2, Brieffach 7366, Germany VSZE01 |  | 5.4 |  |  | 0.37 | 3.2
2008 | Volkswagen Marine | 8VWXM01.9XTD | EPA | New Submission | 2007-05-14 | CDXA | CDXA | 55 | 3600 | not applicable |  | E5 Recreational |  | Diesel (Part89, Sub D,appdx A, Table 4) | Industriestraße Nord, 38239 Salzgitter, PS-2/2, Brieffach 7366, Germany, VSZE01 |  | 6.9 |  |  | 0.23 | 1.3
2008 | AB Volvo penta | 8VPXM16.1EFA | EPA | New Submission | 2005-12-15 | 1 | 202 16-1219 | 450 | 1500 | 2865 | 1500 | D2 Auxiliary (constant-speed auxiliary engines) | Additional: E2 Variable-Pitch and Electrically-Coupled props (constant-speed propulsion engines) | diesel (acc to §94.108(a)) | AB Volvo Penta Gropegårdsgatan SE-40508 Gothenburg Sweden |  | 57 |  |  | 7 | 7 | [13 empty] | 1
2008 | AB Volvo Penta | 8VPXM16.1DIA | EPA | New Submission | 2005-12-16 | 1 | 202 16-1219 | 478 | 1800 | 3255 | 1200 | E3 General cycle (propulsion engine, fixed-pitch prop) | Additional, C1 Variable-Pitch and Electrically-Coupled props (variable-speed propulsion engines) | Diesel (acc to §94.108(a)) | AB Volvo Penta Gropegårdsgatan SE-40508 Gothenburg Sweden |  | 53 |  |  | 7 | 4 | [13 empty] | 1
2008 | AB Volvo penta | 8VPXM12.1EFA | EPA | New Submission | 2003-12-16 | 2 | 329432 | 407 | 1800 | NA | 0 | D2 Auxiliary (constant-speed auxiliary engines) | Additional: E2 (Constant-speed propulsion engine) | Diesel acc to 40 CFR part 94 | Volvo Penta Gothenburg, Sweden |  | 6.9 |  |  | 0.13 | 0.5 | [13 empty] | 1
2008 | AB Volvo Penta | 8VPXM12.1DCA | EPA | New Submission | 2005-04-28 | 1 | 13739 | 570 | 2300 | 3002 | 1600 | E5 Recreational |  | Diesel acc to 40CFR part 94 | AB Volvo Penta Test cell 21 Gothenburg, Sweden |  | 64 |  |  | 11 | 12 | [13 empty] | 1
2008 | AB Volvo penta | 8VPXM12.1DAC | EPA | New Submission | 2003-12-10 | 1 | 329432 | 405 | 1900 | 2200 | 1200 | E3 General cycle (propulsion engine, fixed-pitch prop) |  | Diesel acc to 40 CFR part 94 | Volvo Penta Gothenburg Sweden |  | 6.2 |  |  | 0.11 | 0.4 | [13 empty] | 1
2008 | AB Volvo penta | 8VPXM12.1DAA | EPA | New Submission | 2003-12-12 | 2 | 329432 | 331 | 1800 | 2000 | 1200 | E3 General cycle (propulsion engine, fixed-pitch prop) |  | Diesel acc to 40 CFR part 94 | Volvo Penta Gothenburg Sweden |  | 7 |  |  | 0.1 | 0.3 | [13 empty] | 1
2008 | AB VOLVO PENTA | 8VPXM10.8DCA | EPA | New Submission | 2007-04-11 | 1 | DXI11*105009*A1*L | 503 | 2300 | 2453 | 14001900 | E5 Recreational |  | Diesel (Part89, Sub D,appdx A, Table 4) | Volvo Penta Test cell 25 |  | 681 |  |  | 6 | 76 | [13 empty] | 1
2008 | AB volvo penta | 8VPXM10.8DAI | IMO | New Submission | 2007-04-11 | 1 | DXI11*105009*A1*L | 503 | 2300 | 2453 | 14001900 | E3 General cycle (propulsion engine, fixed-pitch prop) |  | ISO 8217 | Volvo Penta Test cell 25 |  |  | 667 | [16 empty] | 1 | No | Yes
2008 | AB volvo penta | 8VPXM10.8DAI | IMO | New Submission | 2009-01-14 | 1 | 1003275 | 493 | 2300 |  |  | E3 General cycle (propulsion engine, fixed-pitch prop) |  | Distillate Diesel [94.108(a)(1)] | Volvo Penta Testcell 24 |  | 653 | 644 |  | 1 | 128 | [13 empty] | 1 | No | Yes
2008 | AB volvo penta | 8VPXM09.4EFA | EPA | New Submission | 2005-01-25 | 1 | 13672 | 272 | 1500 | n.a | 0 | D2 Auxiliary (constant-speed auxiliary engines) | Additional cycle E2. | Diesel acc. to 40 CFR part 94 | AB Volvo Penta, testcell 25 Gotheburg Sweden |  | 69 |  |  | 13 | 12 | [13 empty] | 1
2008 | AB volvo penta | 8VPXM09.4DIA | EPA | New Submission | 2005-01-20 | 1 | 13672 | 220 | 1800 | 1520 | 1400 | E3 General cycle (propulsion engine, fixed-pitch prop) | Additional cycle C1 for varible-pitch and electrically coupled props. | Diesel acc. to 40 CFR part 94 | AB Volvo Penta, testcell 25 Gotheburg Sweden |  | 67 |  |  | 11 | 8 | [13 empty] | 1
2008 | AB volvo penta | 8VPXM09.4DCA | EPA | New Submission | 2005-03-23 | 1 | 13679 | 423 | 2500 | 1955 | 1700 | E5 Recreational |  | Diesel acc. to 40 CFR part 94 | AB Volvo Penta, testcell 24 Gotheburg Sweden |  | 6.9 |  |  | 0.152 | 1 | [13 empty] | 1
2008 | AB volvo penta | 8VPXM09.4DAA | EPA | New Submission | 2005-03-22 | 1 | 13679 | 368 | 2600 | 1620 | 1400 | E3 General cycle (propulsion engine, fixed-pitch prop) |  | Diesel acc. to 40 CFR part 94 | AB Volvo Penta, testcell 24 Gotheburg Sweden |  | 702 |  |  | 16 | 6 | [13 empty] | 1
2008 | AB Volvo Penta | 8VPXM05.5DAC | EPA | New Submission | 2004-04-01 | 1 | 2006001201 | 272 | 3500 | 867 | 2500 | E5 General cycle (propulsion engine, fixed-pitch prop) |  | Diesel (Part89, Sub D,appdx A, Table 4) | AB Volvo Penta Testcell nr. 26 |  | 6.754 |  |  | 0.1 | 1.13 | [13 empty] | 1
2008 | AB Volvo Penta | 8VPXM05.5DAB | EPA | New Submission | 2006-12-21 | 6 | 13847 | 243 | 3500 | 815 | 2500 | E3 General cycle (propulsion engine, fixed-pitch prop) |  | Diesel (Part89, Sub D,appdx A, Table 4) | AB Volvo Penta Testcell nr. 28 |  | 6.7 |  |  | 0.065 | 0.49 | [13 empty] | 1
2008 | AB Volvo Penta | 8VPXM02.4DAA | EPA | New Submission | 2006-02-16 | 1 | 2003005137 | 81 | 3000 | n.a | 0 | E5 Recreational |  | Diesel (Part89, Sub D,appdx A, Table 4) | Volvo Penta, Test Cell no. 28 |  | 7.29 |  |  | 0.08 | 1.6 | [13 empty] | 1
2008 | IVECO NV | 8VEXM12.9MTC | EPA | New Submission | 2005-07-01 | N/A | 45510 | 367 | 2000 | 2530 | 1300 | E3 General cycle (propulsion engine, fixed-pitch prop) |  | Diesel (Part89, Sub D,appdx A, Table 4) | Iveco NV Via Puglia 59, Turin, Italy |  | 5.45 |  |  | 0.189 | 0.71 | [13 empty] | 1
2008 | IVECO NV | 8VEXM06.7REC | EPA | New Submission | 2007-03-29 |  | 2396 | 331 | 3000 | 1315 | 1800 | E5 Recreational |  | Diesel (Part89, Sub D,appdx A, Table 4) | TUV Nord Gmbh ESSEN |  | 6.49 |  |  | 0.185 | 1.1 | [13 empty] | 3292007
2008 | IVECO S.p.a | 8VEXM06.7MNA | EPA | New Submission | 2004-10-15 | N/A | 001362 | 110 | 2800 | 450 | 1600 | E3 General cycle (propulsion engine, fixed-pitch prop) |  | Diesel (Part89, Sub D,appdx A, Table 4) | Iveco NV Via Puglia 59 Turin Italy |  | 6.88 |  |  | 0.281 | 1.49 | [13 empty] | 1
2008 | IVECO NV | 8VEXM06.7COM | EPA | New Submission | 2007-11-21 |  | 2396 | 309 | 3000 | 1260 | 1900 | E3 General cycle (propulsion engine, fixed-pitch prop) |  | Diesel (Part89, Sub D,appdx A, Table 4) | TUV Nord ESSEN |  | 5.44 |  |  | 0.213 | 1.04 | [13 empty] | 11212007
2008 | IVECO s.p.a. | 8VEXM05.9MCR | EPA | New Submission | 2004-09-08 | N/A | 95067 | 294 | 3000 | 1050 | 1800 | E3 General cycle (propulsion engine, fixed-pitch prop) |  | Diesel (Part89, Sub D,appdx A, Table 4) | Iveco NV Via Puglia 59 Turin Italy |  | 6.146 |  |  | 0.085 | 0.813 | [13 empty] | 1
2008 | FPT - iveco motors | 8VEXM03.0REC | EPA | New Submission | 2006-03-31 | N/A | 5221 | 169 | 4000 | 480 | 2400 | E5 Recreational |  | Diesel (Part 89, Sub D, appdx A, Table 5) | TUV NORD Mobiltat GmbH & Co. KG IFM - Institut fur Fahrzeugtechnik und Mobilitat |  | 4.682 |  |  | 0.167 | 1.414 | [13 empty] | 1
2008 | FPT - iveco motors | 8VEXM03.0COM | EPA | New Submission | 2006-03-31 | N/A | 5221 | 129 | 3500 | 420 | 2000 | E3 General cycle (propulsion engine, fixed-pitch prop) |  | Diesel (Part 89, Sub D, appdx A, Table 5) | TUV NORD Mobiltat GmbH & Co. KG IFM - Institut fur Fahrzeugtechnik und Mobilitat |  | 4.375 |  |  | 0.121 | 0.966 | [13 empty] | 1
2008 | vm motori spa | 8V5XM04.2K5R | EPA | New Submission | 2006-07-27 | 74C | 01P-02880 | 199 | 3800 | 600 | 2600 | E5 Recreational |  | Diesel (Part89, Sub D,appdx A, Table 4) | VM Motori S.p.A., R&D Department VIA Ferrarese 29 Cento (FE) Italy 44042 |  | 5.1 |  |  | 0.3 | 1.3 | [13 empty] | 1
2008 | vm motori spa | 8V5XM02.8K6R | EPA | New Submission | 2006-07-26 | 65C | 01P-02905 | 169 | 3800 | 480 | 2600 | E5 Recreational |  | Diesel (Part89, Sub D,appdx A, Table 4) | VM Motori S.p.A., R&D Department VIA Ferrarese 29 Cento (FE) Italy 44042 |  | 4.5 |  |  | 0.4 | 2.5 | [13 empty] | 1
2008 | vm motori spa | 8V5XM02.0K6R | EPA | New Submission | 2007-06-23 | 77C | 01P-03188 | 84.6 | 3000 | 310 | 2400 | E5 Recreational |  | Diesel (Part89, Sub D,appdx A, Table 4) | VM Motori S.p.A., R&D Department VIA Ferrarese 29 Cento (FE) Italy 44042 |  | 6.9 |  |  | 0.13 | 0.76 | [13 empty] | 1
2008 | Isuzu MOTORS LIMITED | 8SZXM07.8EWB | EPA | New Submission |  | 6HK1WDEGB-01 | 509771 | 261 | 2500 |  |  | E3 General cycle (propulsion engine, fixed-pitch prop) |  | Diesel (Part 94,Subpart B, Table B-5) | Isuzu Marine Engine Inc. 1-2-19 Matsugashima-nishi Ichihara-shi Chiba |  | 6.12 |  |  | 0.11 | 0.41 |  |  |  | 7 |  |  | 0.14 | [6 empty] | 1 | Tier 2
2008 | Isuzu MOTORS LIMITED | 8SZXM07.8EWA | EPA | New Submission |  | 6HK1WDEGA-01 | 509771 | 224 | 2400 |  |  | E3 General cycle (propulsion engine, fixed-pitch prop) |  | Diesel (Part 94,Subpart B, Table B-5) | Isuzu Marine Engine Inc. 1-2-19 Matsugashima-nishi Ichihara-shi Chiba |  | 6.02 |  |  | 0.1 | 0.41 |  |  |  | 6.6 |  |  | 0.14 | [6 empty] | 1 | Tier 2
2008 | Sword marine technology, inc. | 8SWDM02.8MD4 | EPA | New Submission | 2006-07-31 |  | B61618748 | 149.14 | 3800 | 375 NM @ 3800 | 3800 | E5 Recreational |  | No. 2 Fuel Oil-low sulfur | Roush Industries Powertrain Testing 36630 Commerce St. Livonia, MI 48150 |  |  | 5.7605 | [16 empty] | 102478 | No | Yes
2008 | Steyr Motors gmbh | 8STYM3.200M1 | EPA | New Submission | 2006-07-06 | M16TCAM | 68223507 | 184 | 4500 | 500 | 2800 | E3 General cycle (propulsion engine, fixed-pitch prop) |  | Diesel (Part 86.1313-94(b) TableN94-2) | Steyr Motors GmbH Im Stadtgut B1 4407 Steyr-Gleink AUSTRIA |  | 6.89 |  |  | 0.29 | 1.7 | [13 empty] | 1
2008 | STX Engine Co., Ltd. | 8STXM83.3S1I | IMO | New Submission | 2008-07-03 |  | SB7L23-4697 | 1120 | 900 |  |  | D2 Auxiliary (constant-speed auxiliary engines) |  | Distillate Diesel [ISO 8217, DM-Grade] | MAN Diesel Osterbyvej 2 4960 Holeby Denmark |  |  | 6.9 | [16 empty] | 1 | No | Yes
2008 | stx engine co., ltd. | 8STXM83.3S1I | IMO | New Submission | 2008-07-03 |  | SB7L-4697 | 1120 | 900 |  |  | D2 Auxiliary (constant-speed auxiliary engines) |  | ISO 8217 | MAN Diesel A/S, Osterbyvej 2, 4960 Holeby, Denmark |  |  | 6.93 | [16 empty] | 1 | No | Yes
2008 | stx engine co., ltd. | 8STXM83.3S1E | EPA | New Submission | 2008-07-03 |  | SB7L23-4697 | 1120 | 900 |  |  | D2 Auxiliary (constant-speed auxiliary engines) |  | Diesel (Part 94, Subpart B, Table B-5) | MAN Diesel A/S, Osterbyvej 2 4960 Holeby Denmark |  | 7.8 |  |  | 0.25 | 1.2 | [13 empty] | 1
2008 | STX Engine co.,ltd | 8STXM32.2F1E | IMO | New Submission | 2006-05-13 |  | SB6L32-4888 | 3000 | 720 |  |  | D2 Auxiliary (constant-speed auxiliary engines) |  | Distillate Diesel [ISO 8217, DM-Grade] | STX Engine Co.,Ltd. 80, Seongsan-dong, Changwon, Gyeongsangnam-do, Korea, 641-315 |  |  | 11 | [17 empty] | No | Yes
2008 | STX Engine co.,ltd | 8STXM32.2F1C | EPA | New Submission | 2006-05-13 |  | SB6L32-4888 | 3000 | 720 |  |  | D2 Auxiliary (constant-speed auxiliary engines) |  | Distillate Diesel [ISO 8217, DM-Grade] | STX Engine Co.,Ltd. 80, Seongsan-dong, Changwon, Gyeongsangnam-do, Korea, 641-315 |  |  | 11 | [17 empty] | No | Yes
2008 | Perkins Engines co ltd | 8PKXM06.6PK1 | EPA | New Submission | 2008-01-22 | 5 | U005379P | 170.5 | 1500 | 1084 | 0 | D2 Auxiliary (constant-speed auxiliary engines) |  |  | Perkins Engines Co Ltd Frank Perkins Way Peterborough ENGLAND PE1 5NA |  | 5.38 | 5.29 |  | 0.206 | 2.83 | [13 empty] | 2 | No
2008 | PERKINS ENGINES Co. LTD. | 8PKXM05.9TW1 | EPA | New Submission | 2005-12-14 | 1 | YDU849653M | 155 | 2500 | 703 | 1400 | E5 Recreational |  | Diesel (Part89, Sub D,appdx A, Table 4) | Perkins Engines Co. Ltd. Frank Perkins Way Peterborough England PE1 5NA |  | 7.14 |  |  | 0.3 | 0.65 | [13 empty] | 1 | Tier 2
2008 | Perkins Engines Company limited | 8PKXM04.4TC1 | EPA | New Submission | 2004-06-21 | 1 | DVU113698L | 70.5 | 1800 | 374 | 0 | D2 Auxiliary (constant-speed auxiliary engines) |  | Diesel (Part89, Sub D,appdx A, Table 4) | Perkins Engines Co. Ltd. Frank Perkins Way Peterborough England PE1 5NA |  | 6.063 |  |  | 0.274 | 0.655 | [13 empty] | 1 | Tier 2
2008 | Perkins Engines Company ltd | 8PKXM04.4TAG | EPA | New Submission | 2004-06-16 | 1 | RJU124575L | 91 | 1800 | 483 | 0 | D2 Auxiliary (constant-speed auxiliary engines) |  | Diesel (Part89, Sub D,appdx A, Table 4) | Perkins Engines Co. Ltd. Frank Perkins Way Peterborough England PE1 5NA |  | 5.011 |  |  | 0.266 | 0.674 | [13 empty] | 1 | Tier 2
2008 | Perkins Engines Company ltd | 8PKXM04.4NA1 | EPA | New Submission | 2004-06-19 | 1 | DVU113813L | 54 | 1800 | 286 | 0 | D2 Auxiliary (constant-speed auxiliary engines) |  | Diesel (Part89, Sub D,appdx A, Table 4) | Perkins Engines Co. Ltd. Frank Perkins Way Peterborough England PE1 5NA |  | 6.734 |  |  | 0.222 | 1.885 | [13 empty] | 1 | Tier 2
2008 | Mitsubishi heavy industries,Ltd. | 8MVXM18.6BCA | EPA | New Submission Yes | 2005-02-14 | S6A3-Y2MPTK-1 | 30621 | 435 | 1960 | NA | 0 | E3 General cycle (propulsion engine, fixed-pitch prop) |  | Diesel (Part89, Sub D,appdx A, Table 4) | 105-1 engine laboratory of Mitsubishi Heavy Industries,Ltd. |  |  |  |  | 0.17 | 0.45 | [13 empty] | 1
2008 | Mitsubishi heavy industries,Ltd. | 8MVXM14.6BCB | EPA | New Submission Yes | 2007-12-18 | S6B3-Y2MPTK-4 | 36726 | 320 | 2000 | NA | 0 | E3 General cycle (propulsion engine, fixed-pitch prop) |  | Diesel (Part89, Sub D,appdx A, Table 4) | Mitsubishi Heavy Industries,Ltd. Sagamihara,Japan |  | 5.46 |  |  | 0.11 | 0.46 | [13 empty] | 1
2008 | MAN Diesel A/S ALPHA / IZAR | 8MNXM393.SC6 | IMO | New Submission | 2002-10-14 |  | 0908653-1 | 11060 | 127 | N/A | 0 | E2 Variable-Pitch and Electrically-Coupled props (constant-speed propulsion engines) |  | Diesel (Part89, Sub D,appdx A, Table 4) | IZAR Manises Avd. de Madrid 6 y 8 Quart de Poblet Valencia, Spain |  |  | 16.5 | [16 empty] | 1 | No | Yes
2008 | MAN Diesel A/S ALPHA / IZAR | 8MNXM393.SC6 | IMO | New Submission | 2002-10-14 |  | 0908653-1 | 11060 | 127 | N/A | 0 | E2 Variable-Pitch and Electrically-Coupled props (constant-speed propulsion engines) |  | Diesel (Part 89,Sub D,appdx A,Table 4) | IZAR Manises Avd. de Madrid 6 y 8 Quart de Poblet Valencia, Spain |  |  | 13.4 | [16 empty] | 1 | No | Yes
2008 | MAN Diesel A/S ALPHA / IZAR | 8MNXM393.SC5 | EPA | New Submission | 2002-10-14 |  | 0908653-1 | 11060 | 127 | N/A | 0 | E2 Variable-Pitch and Electrically-Coupled props (constant-speed propulsion engines) |  | Diesel (Part89, Sub D,appdx A, Table 4) | IZAR Manises Avd. de Madrid 6 y 8 Quart de Poblet Valencia, Spain |  |  | 16.5 | [16 empty] | 1 | No | Yes
2008 | MAN Diesel A/S ALPHA Diesel | 8MNXM393.SC4 | IMO | New Submission | 2001-07-26 |  | 0908612-4 | 11060 | 127 | N/A | 0 | E3 General cycle (propulsion engine, fixed-pitch prop) |  | Diesel (Part89, Sub D,appdx A, Table 4) | Alpha Diesel Niels Juels vej 15, 9900 Frederikshavn Denmark |  |  | 16.7 | [16 empty] | 1 | No | Yes
2008 | MAN Diesel A/S ALPHA Diesel | 8MNXM393.SC4 | IMO | New Submission | 2001-07-26 |  | 0908612-4 | 11060 | 127 | N/A | 0 | E3 General cycle (propulsion engine, fixed-pitch prop) |  | Diesel (Part89, Sub D,appdx A,Table 4) | Alpha Diesel Niels Juels vej 15, 9900 Frederikshavn Denmark |  |  | 16.7 | [16 empty] | 1 | No | Yes
2008 | MAN Diesel A/S ALPHA Diesel | 8MNXM393.SC3 | EPA | New Submission | 2001-07-26 |  | 0908612-4 | 11060 | 127 | N/A | 0 | E3 General cycle (propulsion engine, fixed-pitch prop) |  | Diesel (Part89, Sub D,appdx A, Table 4) | Alpha Diesel Niels Juels vej 15, 9900 Frederikshavn Denmark |  |  | 16.7 | [16 empty] | 1 | No | Yes
2008 | MNB | 8MNBM6.87001 | EPA | New Submission | 2006-11-23 | D0836LE423 | 0967608 | 405 | 2600 | 1650 | 1400 | E5 Recreational |  | Diesel (Part 89, Sub D, appdx A, Table 5) | MAN Nutzfahrzeuge AG Vogelweiher Strasse 33 90441 Nuernberg |  | 5.9 |  |  | 14 | 0.66 | [13 empty] | 1
2008 | MNB | 8MNBM21.9002 | EPA | New Submission | 2005-09-28 | D2840LE423 | 0775 203 | 809 | 2300 | 3700 | 1400 | E5 Recreational |  | Diesel (Part89, Sub D,appdx A, Table 4) | MAN Nutzfahrzeuge AG Geschaeftsbereich Motoren Vogelweiher Strasse 33 90441 Nuernberg GERMANY |  | 6.85 |  |  | 0.123 | 1.54 | [13 empty] | 1
2008 | MNB | 8MNBM12.8001 | EPA | New Submission | 2005-08-17 | D2876LE423 | 0776 068 | 588 | 2300 | 2700 | 1300 | E5 Recreational |  | Diesel (Part89, Sub D,appdx A, Table 4) | MAN Nutzfahrzeuge AG Geschaeftsbereich Motoren Vogelweiher Strasse 33 90441 Nuernberg GERMANY |  | 6.99 |  |  | 0.139 | 1.59 | [13 empty] | 1
2008 | MTU Detroit Diesel, Inc. | 8MDDW31.8XR1 | IMO | New Sub - continued | 2006-03-31 | 7197 | V91 | 664 | 1500 | n.a. | 0 | D2 Auxiliary (constant-speed auxiliary engines) |  | Distillate Diesel [ISO 8217, DM-Grade] | MTU Friedrichshafen Maybachplatz 1 D-88045 Friedrichshafen Germany |  |  | 9.4 | [16 empty] | 2
2008 | MTU Detroit Diesel, Inc. | 8MDDW31.8XR1 | IMO | New Submission | 2006-03-31 | 7197 | V91 | 664 | 1500 | n.a. | 0 | E2 Variable-Pitch and Electrically-Coupled props (constant-speed propulsion engines), D2 Auxiliary (constant-speed auxiliary engines) |  | Distillate Diesel [ISO 8217, DM-Grade] | MTU Friedrichshafen Maybachplatz 1 D-88045 Friedrichshafen Germany |  |  | 8.6 | [16 empty] | 1 | No | Yes
2008 | MTU DETROIT DIESEL, INC. | 8MDDM65.0MTR | EPA | New Submission | 2006-11-28 | 12V4000M70 | 526102356 | 1680 | 2000 | NA | 0 | E3 General cycle (propulsion engine, fixed-pitch prop) | and C1(test 2) Variable-Pitch and Electrically-Coupled props (variable-speed propulsion engines) | Diesel (Part89, Sub D,appdx A, Table 4) | 13400 West Outer Drive Detroit Michigan 48239-4001 |  | 6.68 |  |  | 0.081 | 0.72 | [13 empty] | 1
2008 | MTU DETROIT DIESEL, INC. | 8MDDM65.0MTR | EPA | Running Change 3
2008 | MTU detroit diesel, inc. | 8MDDM35.7MNR | EPA | New Submission | 2004-11-10 | 6187 | V72 | 895 | 2450 | N/A | 0 | E3 General cycle (propulsion engine, fixed-pitch prop) |  | Diesel (Part89, Sub D,appdx A, Table 4) | MTU Friedrichshafen GmbH 88040 Friedrichshafen Germany |  | 6.85 |  |  | 0.098 | 1.178 | [13 empty] | 1
2008 | MTU detroit diesel, inc. | 8MDDM35.7MNR | EPA | Running Change | 2004-11-10 | 6187 | V72 | 895 | 2450 | N/A | 0 | E3 General cycle (propulsion engine, fixed-pitch prop) |  | Diesel (Part89, Sub D,appdx A, Table 4) | MTU Friedrichshafen GmbH 88040 Friedrichshafen Germany |  | 6.85 |  |  | 0.098 | 1.178 | [13 empty] | 1
2008 | mtu Detroit diesel, inc. | 8MDDM348.MHR | EPA | New Sub - continued | 2007-11-08 | 6197 | 569100176 | 9100 | 1150 | N/A | 0 | C1 Variable-Pitch and Electrically-Coupled props (variable-speed propulsion engines) |  | Diesel (Part89, Sub D,appdx A, Table 4) | MTU Friedrichshafen GmbH 88040 Friedrichshafen Germany |  | 8.8 |  |  | 0.1 | 3 | [13 empty] | 2
2008 | mtu detroit diesel, inc. | 8MDDM348.MHR | EPA | New Submission | 2007-11-13 | 6197 | 569100176 | 9100 | 1150 | N/A | 0 | E3 General cycle (propulsion engine, fixed-pitch prop) |  | Diesel (Part89, Sub D,appdx A, Table 4) | MTU Friedrichshafen GmbH 88040 Friedrichshafen Germany |  | 8.8 |  |  | 0 | 3 | [13 empty] | 1
2008 | MTU Detroit diesel, inc. | 8MDDM31.8MRR | EPA | New Sub - continued | 2003-12-11 | 6140 | V34 | 788 | 2100 | N/A | 0 | E2 Variable-Pitch and Electrically-Coupled props (constant-speed propulsion engines) |  | Diesel (Part89, Sub D,appdx A, Table 4) | MTU Friedrichshafen GmbH 88040 Friedrichshafen Germany |  | 6.5 |  |  | 0.15 | 1.33 | [13 empty] | 2
2008 | MTU Detroit diesel, inc. | 8MDDM31.8MRR | EPA | New Submission | 2003-12-11 | 6140 | V34 | 788 | 2100 | N/A | 0 | E3 General cycle (propulsion engine, fixed-pitch prop) |  | Diesel (Part89, Sub D,appdx A, Table 4) | MTU Friedrichshafen GmbH 88040 Friedrichshafen Germany |  | 6.5 |  |  | 0.14 | 1.43 | [13 empty] | 1
2008 | MTU Detroit diesel, inc. | 8MDDM31.8MRR | EPA | Running Change
2008 | KUBOTA corporation | 8KBXM03.3BCC | EPA | New Submission | 2006-05-29 | V3300-BG-ES01 | 6C0096 | 40.1 | 1800 | N/A | 0 | D2 Auxiliary (constant-speed auxiliary engines) | N/A | Diesel (Part89, Sub D,appdx A, Table 4) | KUBOTA RINKAI PLANT 3-8,Chikko-shinmachi,Nishi-ku Sakai-city,Osaka,592-8331 Japan |  | 6.411 |  |  | 0.266 | 1.131 | [13 empty] | 1
2008 | John Deere Power systems group | 8JDXM12.5091 | EPA | New Submission | 2006-06-09 | 6125SFM75A | RG6125A054555 | 249.1 | 1800 | N/A | 0 | E3 General cycle (propulsion engine, fixed-pitch prop) |  | Diesel (Part 89, Sub D, appdx A, Table 5) | SWRI San Antonio, TX |  | 6.3 | 6.1 |  | 0.15 | 0.6 | [13 empty] | 1 | No | Yes
2008 | John Deere Power systems group | 8JDXM12.5087 | EPA | New Submission | 2000-10-19 | 6125HMABPA | RG6125H012223 | 375.8 | 2100 | 2500 | 1575 | C1 Variable-Pitch and Electrically-Coupled props (variable-speed propulsion engines) |  | Diesel (Part 89, Sub D, appdx A, Table 5) | SWRI San Antonio, TX |  | 6.2 |  |  | 0.15 | 0.7 | [13 empty] | 1 | No | Yes
2008 | John Deere Power systems group | 8JDXM12.5071 | EPA | New Submission | 2004-01-06 | 6125AFM75A | RG6125H038548 | 249.1 | 1800 | N/A | 0 | E3 General cycle (propulsion engine, fixed-pitch prop) |  | Diesel (Part 89, Sub D, appdx A, Table 5) | SWRI San Antonio, TX |  | 7 | 6.8 |  | 0.14 | 0.8 | [13 empty] | 1 | No | Yes
2008 | John Deere Power systems group | 8JDXM08.1086 | EPA | New Submission | 2000-12-05 | 6081HMABPA | RG6081H115500 | 248.2 | 2200 | 1514 | 1400 | C1 Variable-Pitch and Electrically-Coupled props (variable-speed propulsion engines) |  | Diesel (Part 89, Sub D, appdx A, Table 5) | SWRI San Antonio, TX |  | 6.1 |  |  | 0.15 | 0.8 | [13 empty] | 1
2008 | Deere power systems group of deere | 8JDXM08.1086 | EPA | Running Change
2008 | Deere power systems group of deere | 8JDXM08.1086 | EPA | Running Change
2008 | John Deere Power systems group | 8JDXM08.1070 | EPA | New Submission | 2006-12-20 | 6081AFM75A | 6081H231338 | 283.2 | 2400 | N/A | 0 | E3 General cycle (propulsion engine, fixed-pitch prop) |  | Diesel (Part 89, Sub D, appdx A, Table 5) | SWRI San Antonio, TX |  | 6.9 | 6.7 |  | 0.16 | 1.2 | [13 empty] | 1 | No | Yes
2008 | Deere power systems group of deere | 8JDXM08.1070 | EPA | Running Change
2008 | Deere power systems group of deere | 8JDXM08.1070 | EPA | Running Change
2008 | John Deere Power systems group | 8JDXM06.8109 | EPA | New Submission | 2007-02-19 | 6068SFM75A | 68EXP000672 | 301 | 2800 |  |  | E5 Recreational |  | Diesel (Part 89, Sub D, appdx A, Table 5) | SWRI San Antonio, TX |  | 6.2 |  |  | 0.13 | 1.1 | [13 empty] | 1
2008 | John Deere Power systems group | 8JDXM06.8108 | EPA | New Submission | 2007-03-20 | 6068SFM75B | 68EXP000672 | 266 | 2700 |  |  | E3 General cycle (propulsion engine, fixed-pitch prop) |  | Diesel (Part 89, Sub D, appdx A, Table 5) | SWRI San Antonio, TX |  | 6.1 |  |  | 0.14 | 1.2 | [13 empty] | 1
2008 | John Deere Power systems group | 8JDXM06.8085 | EPA | New Submission | 2002-05-10 | 6068HMABPA | PE68EXP000077 | 205.1 | 2400 | 1132 | 1400 | C1 Variable-Pitch and Electrically-Coupled props (variable-speed propulsion engines) |  | Diesel (Part 89, Sub D, appdx A, Table 5) | SWRI San Antonio, TX |  | 5.7 |  |  | 0.12 | 0.9 | [13 empty] | 1
2008 | John Deere Power systems group | 8JDXM06.8069 | EPA | New Submission | 2002-06-07 | 6068SFM50A | 6068S905305 | 227.7 | 2599 | N/A | 0 | E3 General cycle (propulsion engine, fixed-pitch prop) |  | Diesel (Part 89, Sub D, appdx A, Table 5) | SWRI San Antonio, TX |  | 5.9 | 5.8 |  | 0.26 | 0.3 | [13 empty] | 1 | No | No | Highest NOx+HC and Pm
2008 | John Deere Power systems group | 8JDXM06.8068 | EPA | FEL Change | 2004-01-14 | 4045TFM75C | CD4045T03W021 | 100.8 | 2600 | N/A | 0 | E3 General cycle (propulsion engine, fixed-pitch prop) |  | Diesel (Part 89, Sub D, appdx A, Table 5) | SWRI San Antonio, TX |  | 6 | 5.7 |  | 0.21 | 0.9 |  |  |  | 7.1 |  |  | 0.28 | [6 empty] | 1 | No | Yes
2008 | John Deere Power systems group | 8JDXM06.8068 | EPA | New Submission | 2004-01-14 | 4045TFM75C | CD4045T03W021 | 100.8 | 2600 | N/A | 0 | E3 General cycle (propulsion engine, fixed-pitch prop) |  | Diesel (Part 89, Sub D, appdx A, Table 5) | SWRI San Antonio, TX |  | 6 | 5.7 |  | 0.21 | 0.9 | [13 empty] | 1 | No | Yes
2008 | John Deere Power Systems | 8JDXM04.5089 | EPA | New Submission | 2007-10-30 | 4045DFM70B | PE4045D684236 | 50 | 1800 |  |  | D2 Auxiliary (constant-speed auxiliary engines) |  | Diesel (Part 89, Sub D, appdx A, Table 5) | SWRI San Antonio, TX |  | 7.2 |  |  | 0.3 | 2.9 |  |  |  | 7.7 |  |  | 0.38 | [6 empty] | 1
2008 | ISOTTA FRASCHINI MOTORI S.P.A. | 8IFMM20.1V12 | EPA | New Submission | 2007-12-19 |  | 1201032 | 502 | 2100 | 2283 | 2100 | E3 General cycle (propulsion engine, fixed-pitch prop) |  | Distillate | V.le F.De Blasio Z.I. 70123 Bari Italy |  | 7.118 |  |  | 0.16 | 0.757 | [13 empty] | 8182007
2008 | H.Cegielski-poznan s.a. | 8HCGW362.IMO | IMO | New Submission | 2006-10-11 | 02 | 02 | 8730 | 127 |  |  | E3 General cycle (propulsion engine, fixed-pitch prop) |  | Distillate Diesel [ISO 8217, DM-Grade] | POZNAN , POLAND |  |  | 14.5 | [16 empty] | 0 | No | Yes
2008 | H.Cegielski-poznan s.a. | 8HCGN362.EPA | EPA | New Submission | 2008-05-05 | 02 | 02 | 8730 | 127 |  |  | E2 Variable-Pitch and Electrically-Coupled props (constant-speed propulsion engines) |  | Distillate Diesel [ISO 8217, DM-Grade] | POZNAN , POLAND |  |  | 14.5 | [16 empty] | 0 | No | Yes | First in series with same rating
2008 | IHI shibaura Machinery cORPORATION | 8H3XM2.22D75 | EPA | New Submission | 2007-09-26 | D2-75 | 00003 | 55.2 | 3000 | 202 | 2000 | E5 Recreational |  | Diesel (Part 89, Sub D, appdx A, Table 5) | IHI Shibaura Machinery Corporation 1-1-1 Ishishiba Matsumoto Nagano 390-8714, JAPAN |  | 4.95 |  |  | 0.09 | 0.81 | [13 empty] | 1
2008 | IHI shibaura Machinery cORPORATION | 8H3XM2.22D55 | EPA | New Submission | 2007-09-26 | D2-55 | 00002 | 40.5 | 3000 | 142 | 2000 | E5 Recreational |  | Diesel (Part 89, Sub D, appdx A, Table 5) | IHI Shibaura Machinery Corporation 1-1-1 Ishishiba Matsumoto Nagano 390-8714, JAPAN |  | 5.86 |  |  | 0.17 | 1.08 | [13 empty] | 1
2008 | Transportation Systems Business Operations of General Electric Company | 8GETM0958EMM | IMO | New Sub - continued | 2009-03-17 | 8L250 | G426070001 | 1998 | 900 |  |  | C1 Variable-Pitch and Electrically-Coupled props (variable-speed propulsion engines) |  | Distillate Diesel [ISO 8217, DM-Grade] | GE Transportation Erie, PA |  |  | 9.8 | [16 empty] | 82503900 | No | Yes
2008 | Transportation Systems Business Operations of General Electric Company | 8GETM0958EMM | IMO | New Sub - continued | 2009-03-17 | 8L250 | G426070001 | 1998 | 900 |  |  | D2 Auxiliary (constant-speed auxiliary engines) |  | Distillate Diesel [ISO 8217, DM-Grade] | GE Transportation Erie, PA |  |  | 9.1 | [16 empty] | 82504900 | No | Yes
2008 | Transportation Systems Business Operations of General Electric Company | 8GETM0958EMM | IMO | New Sub - continued | 2009-03-17 | 8L250 | G426070001 | 1998 | 900 |  |  | E2 Variable-Pitch and Electrically-Coupled props (constant-speed propulsion engines) |  | Distillate Diesel [ISO 8217, DM-Grade] | GE Transportation Erie, PA |  |  | 9.8 | [16 empty] | 82502900 | No | Yes
2008 | Transportation Systems Business Operations of General Electric Company | 8GETM0958EMM | IMO | New Submission | 2009-03-17 | 8L250 | G426070001 | 1998 | 900 |  |  | E3 General cycle (propulsion engine, fixed-pitch prop); E2 Variable-Pitch and Electrically-Coupled props (constant-speed propulsion engines); C1 Variable-Pitch and Electrically-Coupled props (variable-speed propulsion engines); D2 Auxiliary (constant-speed auxiliary engines) |  | Distillate Diesel [ISO 8217, DM-Grade] | GE Transportation Erie, PA |  |  | 9.8 | [16 empty] | 82501900 | No | Yes
2008 | Transportation systems business operations of general electric company | 8GETM0958EML | EPA | New Submission | 2008-05-13 | 8L250 | G426070001 | 2222 | 1000 |  |  | E3 General cycle (propulsion engine, fixed-pitch prop) |  | Diesel (Part89, Sub D,appdx A, Table 4) | GE Transportation Erie PA |  | 7.43 |  |  | 0.13 | 0.49 | [6 empty] | 0.4 | [6 empty] | 825011000
2008 | Transportation systems business operations of general electric company | 8GETM0958EMC | EPA | Correction | 2007-11-01 | 16V250 | G410070004 | 4038 | 1000 |  |  | D2 Auxiliary (constant-speed auxiliary engines) |  | Diesel (Part89, Sub D,appdx A, Table 4) | GE Transportation Erie PA |  | 7.09 |  |  | 0.13 | 0.54 | [6 empty] | 0.4 | [6 empty] | 1625041000
2008 | Transportation systems business operations of general electric company | 8GETM0958EMC | EPA | New Sub - continued | 2007-09-18 | 16V250 | G410070004 | 4239 | 1050 |  |  | C1 Variable-Pitch and Electrically-Coupled props (variable-speed propulsion engines) |  | Diesel (Part89, Sub D,appdx A, Table 4) | GE Transportation Erie PA |  | 7.83 |  |  | 0.13 | 0.49 | [6 empty] | 0.4 | [6 empty] | 1625031050
2008 | Transportation systems business operations of general electric company | 8GETM0958EMC | EPA | New Submission | 2007-09-18 | 16V250 | G410070004 | 4239 | 1050 |  |  | E3 General cycle (propulsion engine, fixed-pitch prop) |  | Diesel (Part89, Sub D,appdx A, Table 4) | GE Transportation Erie PA |  | 7.62 |  |  | 0.1 | 0.38 | [6 empty] | 0.4 | [6 empty] | 1625011050
2008 | Transportation systems business operations of general electric company | 8GETM0958EMC | EPA | Running Change | 2007-11-01 | 16V250 | G410070004 | 4038 | 1000 |  |  | E3 General cycle (propulsion engine, fixed-pitch prop) |  | Diesel (Part89, Sub D,appdx A, Table 4) | GE Transportation Erie PA |  | 7.9 |  |  | 0.09 | 0.33 | [6 empty] | 0.4 | [6 empty] | 1625011000
2008 | Transportation systems business operations of general electric company | 8GETM0958EMC | EPA | Running Change | 2007-11-01 | 16V250 | G410070004 | 4038 | 1000 |  |  | E2 Variable-Pitch and Electrically-Coupled props (constant-speed propulsion engines) |  | Diesel (Part89, Sub D,appdx A, Table 4) | GE Transportation Erie PA |  | 7.57 |  |  | 0.11 | 0.36 | [6 empty] | 0.4 | [6 empty] | 1625021000
2008 | Transportation systems business operations of general electric company | 8GETM0958EMC | EPA | Running Change | 2007-11-01 | 16V250 | G410070004 | 4038 | 1000 |  |  | C1 Variable-Pitch and Electrically-Coupled props (variable-speed propulsion engines) |  | Diesel (Part89, Sub D,appdx A, Table 4) | GE Transportation Erie PA |  | 8.02 |  |  | 0.13 | 0.45 | [6 empty] | 0.4 | [6 empty] | 1625031000
2008 | Transportation systems business operations of general electric company | 8GETM0958EMC | EPA | Running Change | 2007-10-27 | 16V250 | G410070004 | 3632 | 900 |  |  | E3 General cycle (propulsion engine, fixed-pitch prop) |  | Diesel (Part89, Sub D,appdx A, Table 4) | GE Transportation Erie PA |  | 7.76 |  |  | 0.1 | 0.41 | [6 empty] | 0.4 | [6 empty] | 162501900
2008 | Transportation systems business operations of general electric company | 8GETM0958EMC | EPA | Running Change | 2007-10-27 | 16V250 | G410070004 | 3632 | 900 |  |  | E2 Variable-Pitch and Electrically-Coupled props (constant-speed propulsion engines) |  | Diesel (Part89, Sub D,appdx A, Table 4) | GE Transportation Erie PA |  | 7.79 |  |  | 0.11 | 0.37 | [6 empty] | 0.4 | [6 empty] | 162502900
2008 | Transportation systems business operations of general electric company | 8GETM0958EMC | EPA | Running Change | 2007-10-27 | 16V250 | G410070004 | 3632 | 900 |  |  | C1 Variable-Pitch and Electrically-Coupled props (variable-speed propulsion engines) |  | Diesel (Part89, Sub D,appdx A, Table 4) | GE Transportation Erie PA |  | 8.04 |  |  | 0.12 | 0.45 | [6 empty] | 0.4 | [6 empty] | 162503900
2008 | Transportation systems business operations of general electric company | 8GETM0958EMC | EPA | Running Change | 2007-10-27 | 16V250 | G410070004 | 3632 | 900 |  |  | D2 Auxiliary (constant-speed auxiliary engines) |  | Diesel (Part89, Sub D,appdx A, Table 4) | GE Transportation Erie PA |  | 7.38 |  |  | 0.11 | 0.52 | [6 empty] | 0.4 | [6 empty] | 162504900
2008 | Transportation systems business operations of general electric company | 8GETM0958EMB | EPA | Correction | [16 empty] | 0.57
2008 | Transportation systems business operations of general electric company | 8GETM0958EMB | EPA | New Sub - continued | 2007-08-22 | 12V250 | G381050001 | 3180 | 1050 |  |  | C1 Variable-Pitch and Electrically-Coupled props (variable-speed propulsion engines) |  | Diesel (Part89, Sub D,appdx A, Table 4) | GE Transportation Erie PA |  | 7.6 |  |  | 0.16 | 0.7 | [6 empty] | 0.4 | [6 empty] | 1225031050
2008 | Transportation systems business operations of general electric company | 8GETM0958EMB | EPA | New Sub - continued | 2007-08-08 | 12V250 | G381050001 | 3028 | 1000 |  |  | E3 General cycle (propulsion engine, fixed-pitch prop) |  | Diesel (Part89, Sub D,appdx A, Table 4) | GE Transportation Erie PA |  | 7.93 |  |  | 0.13 | 0.36 | [6 empty] | 0.4 | [6 empty] | 1225011000
2008 | Transportation systems business operations of general electric companY | 8GETM0958EMB | EPA | New Sub - continued | 2007-08-08 | 12V250 | G381050001 | 3028 | 1000 |  |  | E2 Variable-Pitch and Electrically-Coupled props (constant-speed propulsion engines) |  | Diesel (Part89, Sub D,appdx A, Table 4) | GE Transportation Erie PA |  | 7.52 |  |  | 0.16 | 0.4 | [6 empty] | 0.4 | [6 empty] | 1225021000
2008 | Transportation systems business operations of general electric companY | 8GETM0958EMB | EPA | New Sub - continued | 2007-08-08 | 12V250 | G381050001 | 3028 | 1000 |  |  | C1 Variable-Pitch and Electrically-Coupled props (variable-speed propulsion engines) |  | Diesel (Part89, Sub D,appdx A, Table 4) | GE Transportation Erie PA |  | 7.98 |  |  | 0.17 | 0.53 | [6 empty] | 0.4 | [6 empty] | 1225031000
2008 | Transportation systems business operations of general electric companY | 8GETM0958EMB | EPA | New Sub - continued | 2007-08-08 | 12V250 | G381050001 | 3028 | 1000 |  |  | D2 Auxiliary (constant-speed auxiliary engines) |  | Diesel (Part89, Sub D,appdx A, Table 4) | GE Transportation Erie PA |  | 7.5 |  |  | 0.23 | 0.61 | [6 empty] | 0.4 | [6 empty] | 1225041000
2008 | Transportation systems business operations of general electric companY | 8GETM0958EMB | EPA | New Sub - continued | 2007-08-18 | 12V250 | G381050001 | 2726 | 900 |  |  | E3 General cycle (propulsion engine, fixed-pitch prop) |  | Diesel (Part89, Sub D,appdx A, Table 4) | GE Transportation Erie PA |  | 7.54 |  |  | 0.1 | 0.41 | [6 empty] | 0.4 | [6 empty] | 122501900
2008 | Transportation systems business operations of general electric companY | 8GETM0958EMB | EPA | New Sub - continued | 2007-08-18 | 12V250 | G381050001 | 2726 | 900 |  |  | E2 Variable-Pitch and Electrically-Coupled props (constant-speed propulsion engines) |  | Diesel (Part89, Sub D,appdx A, Table 4) | GE Transportation Erie PA |  | 7.46 |  |  | 0.12 | 0.37 | [6 empty] | 0.4 | [6 empty] | 122502900
2008 | Transportation systems business operations of general electric companY | 8GETM0958EMB | EPA | New Sub - continued | 2007-08-18 | 12V250 | G381050001 | 2726 | 900 |  |  | C1 Variable-Pitch and Electrically-Coupled props (variable-speed propulsion engines) |  | Diesel (Part89, Sub D,appdx A, Table 4) | GE Transportation Erie PA |  | 7.86 |  |  | 0.15 | 0.46 | [6 empty] | 0.4 | [6 empty] | 122503900
2008 | Transportation systems business operations of general electric companY | 8GETM0958EMB | EPA | New Sub - continued | 2007-08-18 | 12V250 | G381050001 | 2726 | 900 |  |  | D2 Auxiliary (constant-speed auxiliary engines) |  | Diesel (Part89, Sub D,appdx A, Table 4) | GE Transportation Erie PA |  | 7.65 |  |  | 0.18 | 0.51 | [6 empty] | 0.4 | [6 empty] | 122504900
2008 | Transportation systems business operations of general electric company | 8GETM0958EMB | EPA | New Submission | 2007-08-22 | 12V250 | G381050001 | 3180 | 1050 |  |  | E3 General cycle (propulsion engine, fixed-pitch prop) |  | Diesel (Part89, Sub D,appdx A, Table 4) | GE Transportation Erie PA |  | 7.45 |  |  | 0.12 | 0.57 | [6 empty] | 0.4 | [6 empty] | 1225011050
2008 | Transportation systems business operations of general electric company | 8GETM0668EMB | EPA | New Sub - continued | 2007-01-26 | 7FDM16E | 304466 | 3058 | 1050 | 788 |  | C1 Variable-Pitch and Electrically-Coupled props (variable-speed propulsion engines) |  | Diesel (Part89, Sub D,appdx A, Table 4) | GE Transportation Erie PA |  | 7.55 |  |  | 0.22 | 0.91 | [13 empty] | 71611050
2008 | Transportation systems business operations of general electric company | 8GETM0668EMB | EPA | New Sub - continued | 2007-01-29 | 7FDM16E | 304466 | 2902 | 1000 |  |  | E3 General cycle (propulsion engine, fixed-pitch prop) |  | Diesel (Part89, Sub D,appdx A, Table 4) | GE Transportation Erie PA |  | 7.6 |  |  | 0.16 | 0.79 | [13 empty] | 71631000
2008 | Transportation systems business operations of general electric company | 8GETM0668EMB | EPA | New Sub - continued | 2007-05-19 | 7FDM8E | 306638 | 1529 | 1050 |  |  | E3 General cycle (propulsion engine, fixed-pitch prop) |  | Diesel (Part89, Sub D,appdx A, Table 4) | GE Transportation Erie PA |  | 6.94 |  |  | 0.24 | 1.31 | [13 empty] | 7811050
2008 | Transportation systems business operations of general electric company | 8GETM0668EMB | EPA | New Sub - continued | 2007-05-19 | 7FDM8E | 306638 | 1529 | 1050 |  |  | C1 Variable-Pitch and Electrically-Coupled props (variable-speed propulsion engines) |  | Diesel (Part89, Sub D,appdx A, Table 4) | GE Transportation Erie PA |  | 7.16 |  |  | 0.25 | 1.21 | [13 empty] | 7831050
2008 | Transportation systems business operations of general electric company | 8GETM0668EMB | EPA | New Sub - continued | 2007-05-19 | 7FDM8E | 306638 | 1305 | 900 |  |  | E3 General cycle (propulsion engine, fixed-pitch prop) |  | Diesel (Part89, Sub D,appdx A, Table 4) | GE Transportation Erie PA |  | 7.32 |  |  | 0.24 | 1.22 | [13 empty] | 781900
2008 | Transportation systems business operations of general electric company | 8GETM0668EMB | EPA | New Sub - continued | 2007-05-19 | 7FDM8E | 306638 | 1305 | 900 |  |  | E2 Variable-Pitch and Electrically-Coupled props (constant-speed propulsion engines) |  | Diesel (Part89, Sub D,appdx A, Table 4) | GE Transportation Erie PA |  | 6.83 |  |  | 0.23 | 1.1 | [13 empty] | 782900
2008 | Transportation systems business operations of general electric company | 8GETM0668EMB | EPA | New Sub - continued | 2007-05-19 | 7FDM8E | 306638 | 1305 | 900 |  |  | C1 Variable-Pitch and Electrically-Coupled props (variable-speed propulsion engines) |  | Diesel (Part89, Sub D,appdx A, Table 4) | GE Transportation Erie PA |  | 7.01 |  |  | 0.23 | 1.27 | [13 empty] | 783900
2008 | Transportation systems business operations of general electric company | 8GETM0668EMB | EPA | New Sub - continued | 2007-05-19 | 7FDM8E | 306638 | 1305 | 900 |  |  | D2 Auxiliary (constant-speed auxiliary engines) |  | Diesel (Part89, Sub D,appdx A, Table 4) | GE Transportation Erie PA |  | 6.93 |  |  | 0.25 | 1.35 | [13 empty] | 784900
2008 | Transportation systems business operations of general electric company | 8GETM0668EMB | EPA | New Sub - continued | 2007-08-04 | 7FDM12E | 0604141 | 2185 | 1000 |  |  | E3 General cycle (propulsion engine, fixed-pitch prop) |  | Diesel (Part89, Sub D,appdx A, Table 4) | GE Transportation Erie PA |  | 7.24 |  |  | 0.2 | 0.94 | [13 empty] | 71211000
2008 | Transportation systems business operations of general electric company | 8GETM0668EMB | EPA | New Sub - continued | 2007-08-04 | 7FDM12E | 0604141 | 2185 | 1000 |  |  | E2 Variable-Pitch and Electrically-Coupled props (constant-speed propulsion engines) |  | Diesel (Part89, Sub D,appdx A, Table 4) | GE Transportation Erie PA |  | 6.21 |  |  | 0.22 | 0.85 | [13 empty] | 71221000
2008 | Transportation systems business operations of general electric company | 8GETM0668EMB | EPA | New Sub - continued | 2007-08-04 | 7FDM12E | 0604141 | 2185 | 1000 |  |  | C1 Variable-Pitch and Electrically-Coupled props (variable-speed propulsion engines) |  | Diesel (Part89, Sub D,appdx A, Table 4) | GE Transportation Erie PA |  | 6.92 |  |  | 0.21 | 0.93 | [13 empty] | 71231000
2008 | Transportation systems business operations of general electric company | 8GETM0668EMB | EPA | New Sub - continued | 2007-08-04 | 7FDM12E | 0604141 | 2185 | 1000 |  |  | D2 Auxiliary (constant-speed auxiliary engines) |  | Diesel (Part89, Sub D,appdx A, Table 4) | GE Transportation Erie PA |  | 6.43 |  |  | 0.18 | 0.94 | [13 empty] | 71241000
2008 | Transportation systems business operations of general electric company | 8GETM0668EMB | EPA | New Sub - continued | 2007-08-03 | 7FDM12E | 0604141 | 2293 | 1050 |  |  | E3 General cycle (propulsion engine, fixed-pitch prop) |  | Diesel (Part89, Sub D,appdx A, Table 4) | GE Transportation Erie PA |  | 6.99 |  |  | 0.2 | 0.84 | [13 empty] | 71211050
2008 | Transportation systems business operations of general electric company | 8GETM0668EMB | EPA | New Sub - continued | 2007-08-03 | 7FDM12E | 0604141 | 2293 | 1050 |  |  | C1 Variable-Pitch and Electrically-Coupled props (variable-speed propulsion engines) |  | Diesel (Part89, Sub D,appdx A, Table 4) | GE Transportation Erie PA |  | 6.76 |  |  | 0.22 | 0.9 | [13 empty] | 71231050
2008 | Transportation systems business operations of general electric company | 8GETM0668EMB | EPA | New Submission | 2007-01-26 | 7FDM16E | 304466 | 3058 | 1050 | 788 |  | E3 General cycle (propulsion engine, fixed-pitch prop) |  | Diesel (Part89, Sub D,appdx A, Table 4) | GE Transportation Erie PA |  | 7.7 |  |  | 0.19 | 0.87 | [13 empty] | 71631050
2008 | Fairbanks Morse Engine | 8FBMM108.IMO | IMO | New Submission | 2003-11-14 | 939863R9L1 | 939863R9L1 | 9450 | 514 | N/A | 0 | E2 Variable-Pitch and Electrically-Coupled props (constant-speed propulsion engines) |  | Distillate Diesel [ISO 8217, DM-Grade] | Fairbanks Morse Engine 701 White Avenue Beloit, Wisconsin 53511 |  |  | 11.9 | [16 empty] | 1 | No | Yes
2008 | FAIRBANKS MORSE ENGINE | 8FBMM108.IMO | IMO | New Submission | 2003-11-14 | 939863R9L1 | 939893R9L1 | 9450 | 514 | N/A | 0 | E2 Variable-Pitch and Electrically-Coupled props (constant-speed propulsion engines) |  | Distillate Diesel [ISO 8217, DM-Grade] | 701 WHITE AVENUE BELOIT, WISCONSIN 53511 |  |  | 11.9 | [16 empty] | 1 | No | Yes
2008 | Fairbanks Morse Engine | 8FBMM108.COC | EPA | New Submission | 2003-11-14 | 939863R9L1 | 939863R9L1 | 9450 | 514 | N/A | 0 | E2 Variable-Pitch and Electrically-Coupled props (constant-speed propulsion engines) |  | Distillate Diesel [ISO 8217, DM-Grade] | Fairbanks Morse Engine 701 White Avenue Beloit, Wisconsin 53511 |  |  | 11.9 | [16 empty] | 1
2008 | Electro-Motive DiESEL, INC. | 8EMDM0710GT2 | EPA | New Sub - continued | 2005-07-05 | N/A | 04K11036 | 1492 | 900 | N/A | 0 | E2 Variable-Pitch and Electrically-Coupled props (constant-speed propulsion engines) |  | ISO 8217 | Electro-Motive Engineering Test cell #4 9301 W. 55th Street McCook, IL 60525 |  | 7.2 |  |  | 0.17 | 1.11 | [13 empty] | 515605115
2008 | Electro-Motive DiESEL, INC. | 8EMDM0710GT2 | EPA | New Sub - continued | 2005-07-13 | N/A | 04K11036 | 1492 | 900 | N/A | 0 | C1 Variable-Pitch and Electrically-Coupled props (variable-speed propulsion engines) |  | ISO 8217 | Electro-Motive Engineering Test cell #4 9301 W. 55th Street McCook, IL 60525 |  | 7.1 |  |  | 0.17 | 1.27 | [13 empty] | 515605122
2008 | Electro-Motive DiESEL, INC. | 8EMDM0710GT2 | EPA | New Sub - continued | 2005-08-09 | N/A | 04K11036 | 1312 | 800 | N/A | 0 | E3 General cycle (propulsion engine, fixed-pitch prop) |  | ISO 8217 | Electro-Motive Engineering Test cell #4 9301 W. 55th Street McCook, IL 60525 |  | 7.6 |  |  | 0.16 | 1.24 | [13 empty] | 515605149
2008 | Electro-Motive DiESEL, INC. | 8EMDM0710GT2 | EPA | New Sub - continued | 2007-01-21 | N/A | 98A38004 | 4027 | 900 | N/A | 0 | D2 Auxiliary (constant-speed auxiliary engines) |  | ISO 8217 | Electro-Motive Production Test Cell #1 9301 W. 55th Street McCook, IL 60525 |  | 7.4 |  |  | 0.09 | 1.3 | [13 empty] | 6237
2008 | Electro-Motive DiESEL, INC. | 8EMDM0710GT2 | EPA | New Submission | 2005-07-07 | N/A | 04K11036 | 1492 | 900 | N/A | 0 | E3 General cycle (propulsion engine, fixed-pitch prop) |  | ISO 8217 | Electro-Motive Engineering Test cell #4 9301 W. 55th Street McCook, IL 60525 |  | 7.6 |  |  | 0.14 | 1.126 | [13 empty] | 515605116
2008 | Electro-Motive Diesel, Inc. | 8EMDM07109D2 | IMO | New Submission | 2007-01-20 | N/A | 98 A3 8004 | 4101 | 900 | N/A | 0 | D2 Auxiliary (constant-speed auxiliary engines) |  | Distillate Diesel [ISO 8217, DM-Grade] | Electro-Motive Production Test Cell #1 9301 W. 55th Street McCook, IL 60525 |  |  | 6.2 | [16 empty] | 70201 | No | Yes
2008 | Deutz ag | 8DZXM15.9001 | EPA | New Submission | 2003-12-05 | I440/1 | 9148614 | 440 | 2100 | NA | 0 | E3 General cycle (propulsion engine, fixed-pitch prop) |  | Diesel (Part 86.1313-94(b) TableN94-2) | Deutz - Porz, Germany |  | 6.2 |  |  | 0.13 | 0.95 | [13 empty] | 1
2008 | Deutz ag | 8DZXM15.9001 | EPA | New Submission | 2003-12-05 | I440/1 | 9148614 | 440 | 2100 | NA | 0 | E3 General cycle (propulsion engine, fixed-pitch prop) |  | Diesel (Part 86.1313-94(b) TableN94-2) | Deutz - Porz, Germany |  | 6.2 |  |  | 0.13 | 0.95 | [13 empty] | 1
2008 | DEUTZ AG | 8DZXM07.1002 | EPA | New Sub - continued | 2008-01-25 | D2OM153 | 1075922 | 153 | 1500 | n/a | 0 | D2 Auxiliary (constant-speed auxiliary engines) | Parent engine based on WC NOx | Diesel (Part89, Sub D,appdx A, Table 4) | Cologne Porz, Germany |  | 6.281 |  |  | 0.1209 | 1.19 | [13 empty] | 1
2008 | DEUTZ AG | 8DZXM07.1002 | EPA | New Sub - continued | 2008-01-29 | C2OM138 | 1075922 | 138 | 2100 | n/a/ | 0 | E3 General cycle (propulsion engine, fixed-pitch prop) | Parent engine based on WC NOx | Diesel (Part89, Sub D,appdx A, Table 4) | Cologne Porz, Germany |  | 5.92 |  |  | 0.146 | 1.02 | [13 empty] | 1
2008 | DEUTZ AG | 8DZXM07.1002 | EPA | New Sub - continued | 2008-01-29 | C2OM138 | 1075922 | 138 | 2100 | n/a/ | 0 | E2 Variable-Pitch and Electrically-Coupled props (constant-speed propulsion engines) | Parent engine based on WC NOx | Diesel (Part89, Sub D,appdx A, Table 4) | Cologne Porz, Germany |  | 6.7 |  |  | 0.207 | 1.42 | [13 empty] | 1
2008 | DEUTZ AG | 8DZXM07.1002 | EPA | New Submission | 2008-01-17 | C2OM138 | 1075922 | 138 | 2100 | 700 | 1500 | C1 Variable-Pitch and Electrically-Coupled props (variable-speed propulsion engines) | Parent engine based on WC NOx | Diesel (Part89, Sub D,appdx A, Table 4) | Cologne Porz, Germany |  | 6.067 |  |  | 0.132 | 1.32 | [13 empty] | 1
2008 | Doosan Infracore Co., Ltd. | 8DWXM21.9UYA | EPA | New Submission | 2006-02-17 | 4V222TI | V12- 01 | 883 | 2300 | 4443 | 1800 | E3 General cycle (propulsion engine, fixed-pitch prop) |  | Diesel (Part89, Sub D,appdx A, Table 4) | Doosan Infracore Co., Ltd. Engine & Materials BG. 7-11, Hwasu-Dong, Dong-Gu Incheon, Korea |  | 5.774 |  |  | 0.139 | 0.682 | [13 empty] | 1
2008 | Doosan Infracore Co., Ltd. | 8DWXM14.6UZA | EPA | New Submission | 2006-02-07 | 4V158TI | V8-03 | 588 | 2300 | 2814 | 1800 | E3 General cycle (propulsion engine, fixed-pitch prop) |  | Diesel (Part89, Sub D,appdx A, Table 4) | Doosan Infracore Co., Ltd. Engine & Materials BG. 7-11, Hwasu-Dong, Dong-Gu Incheon, Korea |  | 5.927 |  |  | 0.176 | 0.907 | [13 empty] | 1
2008 | Doosan Infracore Co., Ltd. | 8DWXM14.6UZA | EPA | New Submission | 2006-02-07 | 4V158TI | V8-03 | 588 | 2300 | 2814 | 1800 | E3 General cycle (propulsion engine, fixed-pitch prop) |  | Diesel (Part89, Sub D,appdx A, Table 4) | Doosan Infracore Co., Ltd. Engine & Materials BG. 7-11, Hwasu-Dong, Dong-Gu Incheon, Korea |  | 5.927 |  |  | 0.176 | 0.907 | [13 empty] | 1
2008 | doosan eNGINE CO.,LTD. | 8DECW1810.IM | IMO | New Submission |  | NL-1812 | NL-1812 | 57200 | 102 |  |  | E3 General cycle (propulsion engine, fixed-pitch prop) |  | Distillate Diesel [ISO 8217, DM-Grade] | CHANGWON, KOREA |  |  | 15.8 | [16 empty] | 173 | No | Yes
2008 | Doosan engine co., ltd. | 8DECM2250EPA | EPA | New Submission | 2007-09-18 | ML-2102 | DOOSAN-S50MC-07-24 | 8580 | 127 |  |  | E3 General cycle (propulsion engine, fixed-pitch prop) |  | ISO 8217, DM-Grade | Plant 1 at Sinchon 69-3 Changwon Gyungnam Korea |  |  | 11.8 | [16 empty] | 6501 | No | Yes
2008 | doosan eNGINE CO.,LTD. | 8DECM1810.IM | IMO | Correction |  | NL-1812 | NL-1812 | 57200 | 102 |  |  | E3 General cycle (propulsion engine, fixed-pitch prop) |  | Distillate Diesel [ISO 8217, DM-Grade] | CHANGWON, KOREA |  |  | 15.8 | [16 empty] | 173 | No | Yes
2008 | doosan eNGINE CO.,LTD. | 8DECM1810.EP | EPA | Correction |  | NL-1812 | NL-1812 | 57200 | 102 |  |  | E3 General cycle (propulsion engine, fixed-pitch prop) |  | Distillate Diesel [ISO 8217, DM-Grade] | CHANGWON, KOREA |  |  | 15.8 | [16 empty] | 173 | No | Yes
2008 | doosan eNGINE CO.,LTD. | 8DECM1810.EP | EPA | New Submission |  | NL-1812 | NL-1812 | 57200 | 102 |  |  | E3 General cycle (propulsion engine, fixed-pitch prop) |  | Distillate Diesel [ISO 8217, DM-Grade] | CHANGWON, KOREA |  |  | 15.8 | [16 empty] | 173 | No | Yes
2008 | detroit diesel corporation AND MTU FRIEDRICHSHAFEN GMB | 8DDXM14.0MLK | EPA | New Sub - continued | 2004-06-06 | 6148 | 06R0724237 | 328 | 1800 | N/A | 0 | D2 Auxiliary (constant-speed auxiliary engines) |  | Diesel (Part89, Sub D,appdx A, Table 4) | 13400 WEST OUTER DRIVE DETROIT MICHIGAN 48239-4001 |  | 6.37 |  |  | 0.14 | 0.673 |  |  |  | 6.8 | [9 empty] | 2
2008 | detroit diesel corporation | 8DDXM14.0MLK | EPA | New Submission | 2007-07-27 | 6222 | 06R0724237 | 466 | 2300 | N/A | 0 | E3 General cycle (propulsion engine, fixed-pitch prop) |  | Diesel (Part89, Sub D,appdx A, Table 4) | 13400 WEST OUTER DRIVE DETROIT MICHIGAN 48239-4001 |  | 6.6 |  |  | 0.09 | 0.6 |  |  |  | 6.8 | [9 empty] | 1
2008 | DETROIT DIESEL CORPORATION | 8DDXM14.0KLR | EPA | New Submission | 2003-09-17 | 6081 | 06R000001 | 552 | 2300 | N/A | 0 | E5 Recreational |  | Diesel (Part89, Sub D,appdx A, Table 4) | 13400 WEST OUTER DRIVE DETROIT MICHIGAN 48239-4001 |  | 6.7 |  |  | 0.1 | 1.3 | [13 empty] | 1
2008 | DETROIT DIESEL CORPORATION | 8DDXM14.0KLK | EPA | New Submission | 2006-11-22 | 6200 | 06R0784251 | 552 | 2300 | N/A | 0 | E3 General cycle (propulsion engine, fixed-pitch prop) |  | Diesel (Part89, Sub D,appdx A, Table 4) | 13400 WEST OUTER DRIVE DETROIT MICHIGAN 48239-4001 |  | 6.4 |  |  | 0.1 | 0.8 | [13 empty] | 1
2008 | detroit diesel corporation | 8DDXM14.0JLK | EPA | New Sub - continued | 2004-08-06 | 6153 | 06R0724237 | 328 | 1800 | N/A | 0 | D2 Auxiliary (constant-speed auxiliary engines) |  | Diesel (Part89, Sub D,appdx A, Table 4) | 13400 WEST OUTER DRIVE DETROIT MICHIGAN 48239-4001 |  | 6.6 |  |  | 0.1 | 0.6 |  |  |  | 6.8 | [9 empty] | 2
2008 | detroit diesel corporation | 8DDXM14.0JLK | EPA | New Submission | 2007-07-23 | 6208 | 06R0724237 | 354 | 1800 | N/A | 0 | E3 General cycle (propulsion engine, fixed-pitch prop) |  | Diesel (Part89, Sub D,appdx A, Table 4) | 13400 WEST OUTER DRIVE DETROIT MICHIGAN 48239-4001 |  | 6.6 |  |  | 0.09 | 0.5 |  |  |  | 6.8 | [9 empty] | 1
2008 | zhenjiang cme co.,ltd | 8CWLW19.7101 | IMO | New Submission | 2003-12-09 | 2 | 03087 | 1260 | 720 |  |  | D2 Auxiliary (constant-speed auxiliary engines) |  | Distillate Diesel [ISO 8217, DM-Grade] | No.250 Guantang Qiao Road Zhenjiang JiangSu |  |  | 9.51 | [16 empty] | 12192003 | No | Yes
2008 | zhenjiang cme co.,ltd | 8CWLN19.7101 | IMO | New Submission | 2003-12-09 | 2 | 03087 | 1260 | 720 |  |  | D2 Auxiliary (constant-speed auxiliary engines) |  | Distillate Diesel [ISO 8217, DM-Grade] | No.250 Guantang Qiao Road Zhenjiang JiangSu |  |  | 9.51 | [16 empty] | 12192003 | No | Yes
2008 | Caterpillar inc. | 8CPXM78.1EN2 | EPA | New Sub - continued | 2006-09-19 | 4 | TTF00200 | 1500 | 1600 | 12237 | 1100 | E2 Variable-Pitch and Electrically-Coupled props (constant-speed propulsion engines) |  | Distillate | Lafayette, IN USA 47905 |  | 6.61 |  |  | 0.071 | 0.93 | [13 empty] | 35122
2008 | Caterpillar inc. | 8CPXM78.1EN2 | EPA | New Submission | 2006-09-19 | 4 | TTF00200 | 1500 | 1600 | 12237 | 1100 | E3 General cycle (propulsion engine, fixed-pitch prop) |  | Distillate | Lafayette, IN USA 47905 |  | 6.57 |  |  | 0.067 | 1.05 | [13 empty] | 35121
2008 | Caterpillar inc. | 8CPXM69.0EN2 | EPA | New Sub - continued | 2006-09-19 | 6 | TTD00201 | 1641 | 1600 | 13404 | 1000 | E2 Variable-Pitch and Electrically-Coupled props (constant-speed propulsion engines) |  | Distillate | Lafayette, IN USA 47905 |  | 6.36 |  |  | 0.079 | 0.76 | [13 empty] | 35162
2008 | Caterpillar inc. | 8CPXM69.0EN2 | EPA | New Submission | 2006-09-19 | 6 | TTD00201 | 1641 | 1600 | 13404 | 1000 | E3 General cycle (propulsion engine, fixed-pitch prop) |  | Distillate | Lafayette, IN USA 47905 |  | 6.12 |  |  | 0.066 | 0.73 | [13 empty] | 35161
2008 | caterpillar inc. | 8CPXM32.1EW2 | EPA | New Submission | 2007-03-24 | 1 | RNC02255 | 708 | 1600 | 4855 | 1200 | C1 Variable-Pitch and Electrically-Coupled props (variable-speed propulsion engines) |  | Diesel (Part89, Sub D,appdx A, Table 4) | Caterpillar Inc Technical Center Mossville, Illinois |  | 6.16 |  |  | 0.067 | 0.84 | [13 empty] | 321
2008 | caterpillar inc. | 8CPXM32.1ER2 | EPA | New Submission | 2007-02-10 | 1 | RNC02393 | 1194 | 2300 | 6256 | 1600 | E5 Recreational |  | Diesel (Part89, Sub D,appdx A, Table 4) | Caterpillar Inc. Technical Center Mossville, Illinois |  | 6.56 |  |  | 0.065 | 0.58 | [13 empty] | 325
2008 | Caterpillar inc. | 8CPXM32.1ER2 | EPA | Running Change - 01
2008 | caterpillar inc. | 8CPXM32.1EP2 | EPA | New Submission | 2007-02-11 | 1 | RNC02393 | 970 | 1800 | 5806 | 1500 | E3 General cycle (propulsion engine, fixed-pitch prop) | Test 2 is the E2 Cycle | Diesel (Part89, Sub D,appdx A, Table 4) | Caterpillar Inc. Technical Center Mossville, Illinois |  | 6.67 |  |  | 0.079 | 1.51 | [13 empty] | 3232
2008 | caterpillar inc. | 8CPXM32.1EG2 | EPA | New Submission | 2007-02-10 | 1 | RNC02393 | 1194 | 2300 | 6256 | 1600 | E3 General cycle (propulsion engine, fixed-pitch prop) |  | Diesel (Part89, Sub D,appdx A, Table 4) | Caterpillar Inc. Technical Center Mossville, Illinois |  | 6.44 |  |  | 0.045 | 0.6 | [13 empty] | 323
2008 | caterpillar inc. | 8CPXM32.1EA2 | EPA | New Submission | 2007-02-10 | 1 | RNC02393 | 800 | 1500 | 6716 | 1400 | D2 Auxiliary (constant-speed auxiliary engines) | Test two is the E2 Cycle | Diesel (Part89, Sub D,appdx A, Table 4) | Caterpillar Inc. Technical Center Mossville, Illinois |  | 6.57 |  |  | 0.123 | 2.09 | [13 empty] | 3222
2008 | Caterpillar inc. | 8CPXM296.EN2 | EPA | New Submission | 2006-04-12 | 48 | TDX00100 | 4600 | 900 | na | 0 | D2 Auxiliary (constant-speed auxiliary engines) |  | Distillate | Lafayette, IN USA 47905 |  | 9.06 |  |  | 0.29 | 1.6 | [13 empty] | 2801
2008 | caterpillar inc. | 8CPXM18.1EW2 | EPA | New Submission | 2007-06-11 | 1 | C1J00890 | 391 | 2100 | 2400 | 1400 | C1 Variable-Pitch and Electrically-Coupled props (variable-speed propulsion engines) |  | Diesel (Part89, Sub D,appdx A, Table 4) | Caterpillar Inc. Technical Center Mossville, Illinois |  | 5.85 |  |  | 0.143 | 1.09 | [13 empty] | 181
2008 | caterpillar inc. | 8CPXM18.1EP2 | EPA | New Submission | 2007-02-23 | 1 | CKH02427 | 651 | 2200 | 3479 | 1600 | E3 General cycle (propulsion engine, fixed-pitch prop) |  | Diesel (Part89, Sub D,appdx A, Table 4) | Caterpillar Inc Technical Center Mossville, Illinois |  | 6.98 |  |  | 0.05 | 0.68 | [13 empty] | 183
2008 | caterpillar inc. | 8CPXM18.1EN2 | EPA | New Submission | 2007-02-06 | 1 | CKH00802 | 533 | 2100 | 2809 | 1500 | C1 Variable-Pitch and Electrically-Coupled props (variable-speed propulsion engines) | Test 2 results display E3 Cycle | Diesel (Part89, Sub D,appdx A, Table 4) | Caterpillar Inc. Technical Center Mossville, Illinois |  | 6.49 |  |  | 0.11 | 1.1 | [13 empty] | 1813
2008 | Caterpillar inc | 8CPXM18.1EA2 | EPA | New Submission | 2007-02-14 | 1 | CKH02427 | 658 | 1800 | 3893 | 1500 | D2 Auxiliary (constant-speed auxiliary engines) | Test 2 is the E2 Cycle | Diesel (Part89, Sub D,appdx A, Table 4) | Caterpillar Inc. Technical Center Mossville, Illinois |  | 6.25 |  |  | 0.087 | 1.07 | [13 empty] | 1822
2008 | Caterpillar inc | 8CPXM18.1EA2 | EPA | Running Change - 02
2008 | caterpillar inc. | 8CPXM14.6EN2 | EPA | New Submission | 2003-09-19 | 1 | BEM02263 | 373 | 2100 | 2289 | 1400 | C1 Variable-Pitch and Electrically-Coupled props (variable-speed propulsion engines) |  | Diesel (Part89, Sub D,appdx A, Table 4) | Caterpillar Inc. Technical Center Mossville, IL |  | 5.8 |  |  | 0.12 | 1.2 | [13 empty] | 151
2008 | CATERPILLAR INC. | 8CPXM12.0ER2 | EPA | New Submission | 2005-10-19 | 3 | C1Z00638 | 526 | 2300 | 3029 | 1600 | E5 Recreational |  | Diesel (Part89, Sub D,appdx A, Table 4) | Caterpillar Inc. Technical Center, Bldg L Mossville, IL |  | 6.9 |  |  | 0.15 | 1.5 | [13 empty] | 125
2008 | caterpillar inc. | 8CPXM12.0EN2 | EPA | New Submission | 2005-10-19 | 1 | 9HP00856 | 339 | 2100 | 2310 | 1400 | E3 General cycle (propulsion engine, fixed-pitch prop) |  | Diesel (Part89, Sub D,appdx A, Table 4) | Caterpillar Inc. Technical Center Mossville, Illinois |  | 6.77 |  |  | 0.153 | 1.2 | [13 empty] | 123
2008 | caterpillar inc. | 8CPXM10.3EN2 | EPA | New Submission | 2003-10-01 | 1 | BCX01327 | 272 | 2100 | 1671 | 1400 | C1 Variable-Pitch and Electrically-Coupled props (variable-speed propulsion engines) |  | Distillate | Caterpillar Inc. Technical Center Mossville, Illinois |  | 4.9 |  |  | 0.16 | 1.4 | [13 empty] | 101
2008 | caterpillar inc. | 8CPXM08.8HW2 | EPA | New Submission | 2007-10-19 | 1 | P9L00107 | 263 | 2200 | 1466 | 1450 | C1 Variable-Pitch and Electrically-Coupled props (variable-speed propulsion engines) |  | Diesel (Part89, Sub D,appdx A, Table 4) | Caterpillar Inc. Technical Center Mossville, IL |  | 4.28 |  |  | 0.149 | 2.62 | [13 empty] | 91
2008 | caterpillar inc | 8CPXM08.8HW2 | EPA | Running Change - 01
2008 | Caterpillar Inc | 8CPXM08.8HW2 | EPA | Running Change - 02
2008 | Caterpillar INc. | 8CPXM08.8HW2 | EPA | Running Change - 03
2008 | caterpillar inc. | 8CPXM08.8HR2 | EPA | New Submission | 2005-04-06 | 1 | CSN00942 | 423 | 2500 | 2131 | 1600 | E5 Recreational |  | Diesel (Part89, Sub D,appdx A, Table 4) | Caterpillar Inc. Technical Center Mossville, Illinois |  | 6 |  |  | 0.13 | 1.5 | [13 empty] | 95
2008 | CATERPILLAR INC. | 8CPXM08.8HR2 | EPA | Running Change - 01
2008 | caterpillar inc. | 8CPXM08.8HP2 | EPA | New Submission | 2005-04-06 | 1 | CSN00942 | 423 | 2500 | 2131 | 1600 | E3 General cycle (propulsion engine, fixed-pitch prop) | E2 Cycle is recorded as Test 2 | Diesel (Part89, Sub D,appdx A, Table 4) | Caterpillar Inc. Technical Center Mossville, Illinois |  | 5.9 |  |  | 0.11 | 1.5 | [13 empty] | 932
2008 | CAterpillar Inc. | 8CPXM08.8HNM | IMO | Running Change | 2003-10-02 | 1 | CSN00295 / CSN00868 / CSN00942 | 489375301 | 150025002100 | 1885 / 2131 / 1466 | 130016001450 | D2 / E2 Auxiliary (constant-speed auxiliary engines) Variable Pitch and Electronically - Coupled Props (constant speed propulsion engines) E3 Cycle (Test #2 Serial Number CSN00868) C1 Cycle (Test #3 Serial Number CSN00942) | Test 2 was on Serial Number CSN00868 the E3 Cycle. Test 3 was on Serial Number CSN00942 the C1 Cycle. | Distillate Diesel [94.108(a)(1)] | Caterpillar Inc. Technical Center Mossville, Illinois |  |  | 5.68 | [16 empty] | 9231 | No | Yes
2008 | CAterpillar Inc. | 8CPXM08.8HNM | IMO | Running Change | 2003-10-02 | 1 | CSN00295 / CSN00868 / CSN00942 | 489375301 | 150025002100 | 1885 / 2131 / 1466 | 130016001450 | D2 / E2 Auxiliary (constant-speed auxiliary engines) Variable Pitch and Electronically - Coupled Props (constant speed propulsion engines) E3 Cycle (Test #2 Serial Number CSN00868) C1 Cycle (Test #3 Serial Number CSN00942) | Test 2 was on Serial Number CSN00868 the E3 Cycle. Test 3 was on Serial Number CSN00942 the C1 Cycle. | Distillate Diesel [94.108(a)(1)] | Caterpillar Inc. Technical Center Mossville, Illinois |  |  | 5.68 | [16 empty] | 9231 | No | Yes
2008 | CaterPillar Inc. | 8CPXM08.8HNM | IMO | New Submission |  | 1 | CSN00295 / CSN00868 / CSN00942 | 489375301 | 150025002100 | 1885 / 2131 / 1466 | 130016001450 | D2 / E2 Auxiliary (constant-speed auxiliary engines) Variable Pitch and Electronically - Coupled Props (constant speed propulsion engines) E3 Cycle (Test #2 Serial Number CSN00868) C1 Cycle (Test #3 Serial Number CSN00942) | Test 2 was on Serial Number CSN00868 the E3 Cycle. Test 3 was on Serial Number CSN00942 the C1 Cycle. | Distillate Diesel [94.108(a)(1)] | Caterpillar Inc. Technical Center Mossville, Illinois |  |  | 5.68 | [16 empty] | 9231 | No | Yes
2008 | caterpillar inc. | 8CPXM08.8HNM | IMO | New Submission | 2004-05-07 | 1 | CSN00295 | 178 | 1500 |  |  | D2 Auxiliary (constant-speed auxiliary engines) E3 General Cycle (propulsion, fixed-pitch) Test 2 C1 Variable pitch (variable-speed, propulsion) NOx = 3.92g/kW-hr E5 Recreational (Test 3) | Test 1 is the D2 Cycle, Test 2 is the E3 Cycle, Test 3 is the E5 Cycle. The C 1 Cycle results are as follows; NOx = 3.92g/kW-hr. | Diesel (Part89, Sub D,appdx A, Table 4) | Caterpillar Inc. Technical Center Mossville, Illinois |  |  | 6.54 | [16 empty] | 92351 | No | Yes
2008 | caterpillar inc. | 8CPXM08.8HN2 | EPA | New Submission | 2004-05-07 | 7 | C9A00166 | 236 | 1500 |  |  | D2 Auxiliary (constant-speed auxiliary engines) |  | Diesel (Part89, Sub D,appdx A, Table 4) | Caterpillar Inc. Technical Center Mossville, Illinois |  | 6.8 |  |  | 0.14 | 1.4 | [13 empty] | 92
2008 | caterpillar inc. | 8CPXM07.2HW2 | EPA | New Submission | 2007-08-28 | 1 | C7P00100 | 182 | 2200 | 933 | 1650 | C1 Variable-Pitch and Electrically-Coupled props (variable-speed propulsion engines) |  | Diesel (Part89, Sub D,appdx A, Table 4) | Caterpillar Inc. Technical Center Mossville, IL |  | 4.39 |  |  | 0.124 | 2.21 | [13 empty] | 71
2008 | Caterpillar inc | 8CPXM07.2HW2 | EPA | Running Change - 01
2008 | caterpillar inc. | 8CPXM07.2HW2 | EPA | Running Change - 02
2008 | caterpillar inc | 8CPXM07.2HW2 | EPA | Running Change - 03
2008 | CATERPILLAR INC. | 8CPXM07.2HR2 | EPA | New Submission | 2005-12-09 | Cert | 2S21183 | 313 | 2800 | 1466 | 2000 | E5 Recreational |  | Diesel (Part89, Sub D,appdx A, Table 4) | Caterpillar inc. Technical Center Bldg L Mossville, Illinois |  | 4.9 |  |  | 0.15 | 3.5 | [13 empty] | 75
2008 | Caterpillar Inc | 8CPXM07.2HR2 | EPA | Running Change - 01
2008 | CATERPILLAR INC. | 8CPXM07.2HP2 | EPA | New Submission | 2005-12-09 | Cert | 2S21183 | 313 | 2800 | 1466 | 2000 | E3 General cycle (propulsion engine, fixed-pitch prop) |  | Diesel (Part89, Sub D,appdx A, Table 4) | Caterpillar Inc. Technical Center, Bldg L Mossville, Illinois |  | 5.3 |  |  | 0.13 | 2.2 | [13 empty] | 73
2008 | caterpillar inc. | 8CPXM07.2HP2 | EPA | Running Change - 01
2008 | caterpillar inc. | 8CPXM07.2HA2 | EPA | New Submission | 2004-04-06 | 1 | BEJ04773 | 205 | 2200 | 1049 | 1650 | C1 Variable-Pitch and Electrically-Coupled props (variable-speed propulsion engines) |  | Diesel (Part89, Sub D,appdx A, Table 4) | Caterpillar Inc. Technical Center, Bldg L Mossville, Illinois |  | 5.2 |  |  | 0.12 | 1.1 | [13 empty] | 31261
2008 | Cummins Mercruiser diesel, llc | 8CEXM0540AAB | EPA | New Submission | 2003-09-07 | CPL8419:FR91397 | 46323619 | 242 | 1800 | N/A | 0 | E5 Recreational |  | Diesel (Part89, Sub D,appdx A, Table 4) | Cummins Marine 4500 Leeds Avenue Charleston, SC 29405 |  | 6.6 |  |  | 0.09 | 1.1 | [13 empty] | 1
2008 | Cummins Mercruiser Diesel, LLC | 8CEXM0540AAA | EPA | New Submission | 2003-09-07 | CPL8419:FR91391 | 46323619 | 243 | 1800 | N/A | 0 | E3 General cycle (propulsion engine, fixed-pitch prop) |  | Diesel (Part 89, Sub D, appdx A, Table 5) | Cummins Marine 4500 Leeds Avenue Charleston, SC 29405 |  | 6.7 |  |  | 0.11 | 0.9 | [13 empty] | 1
2008 | Cummins Mercruiser Diesel, LLC | 8CEXM0505AAC | EPA | New Submission | 2003-12-02 | CPL8017:FR90996 | 4636017 | 397 | 2600 | N/A | 0 | E5 Recreational |  | Diesel (Part89, Sub D,appdx A, Table 4) | Cummins Marine 4500 Leeds Avenue Charleston, SC 29405 |  | 6 |  |  | 0.14 | 0.6 | [13 empty] | 1
2008 | Cummins Mercruiser diesel, LLC | 8CEXM0505AAB | EPA | New Submission | 2003-12-02 | CPL8017:FR91452 | 4636017 | 397 | 2600 | N/A | 0 | E3 General cycle (propulsion engine, fixed-pitch prop) |  | Diesel (Part 89, Sub D, appdx A, Table 5) | Cummins Marine 4500 Leeds Avenue Charleston, SC 29405 |  | 6.1 |  |  | 0.16 | 0.66 | [13 empty] | 1
2008 | Cummins Inc. | 8CEXM0505AAA | EPA | New Submission | 2003-11-13 | CPL8509:FR91336 | 46263503 | 201 | 1800 | N/A | 0 | D2 Auxiliary (constant-speed auxiliary engines) |  | Diesel (Part 89, Sub D, appdx A, Table 5) | Cummins Marine 4500 Leeds Avenue Charleston, SC 29405 |  | 6.7 |  |  | 0.15 | 0.5 | [13 empty] | 1
2008 | Cummins Inc. | 8CEXM038.AAB | EPA | New Submission | 2007-03-14 | CPL2721:FR6599 | 25317398 | 746 | 1800 | N/A | 0 | E3 General cycle (propulsion engine, fixed-pitch prop) |  | Diesel (Part 89, Sub D, appdx A, Table 5) | Engineering Test Services Charleston, SC |  | 6.72 |  |  | 0.085 | 1.2 | [13 empty] | 1
2008 | Cummins Mercruiser Diesel, LLC | 8CEXM0359AAD | EPA | New Submission | 2004-09-22 | 8464:FR91364 | 46418896 | 280 | 3000 | N/A | 0 | E5 Recreational |  | Diesel (Part89, Sub D,appdx A, Table 4) | Cummins Marine 4500 Leeds Avenue Charleston, SC 29405 |  | 6.2 |  |  | 0.05 | 0.6 | [13 empty] | 1
2008 | Cummins inc. | 8CEXM0359AAC | EPA | New Submission | 2004-11-12 | 8779:FR91703 | 4640921 | 75 | 1800 | N/A | 0 | E2 Variable-Pitch and Electrically-Coupled props (constant-speed propulsion engines) |  | Diesel (Part 89, Sub D, appdx A, Table 5) | Cummins Marine 4500 Leeds Avenue Charleston, SC 29405 |  | 5.9 |  |  | 0.25 | 1 | [13 empty] | 1
2008 | Cummins Mercruiser Diesel, LLC | 8CEXM0359AAA | EPA | New Submission | 2003-09-10 | 8464:FR91395 | 46330143 | 280 | 3000 | N/A | 0 | E3 General cycle (propulsion engine, fixed-pitch prop) |  | Diesel (Part 89, Sub D, appdx A, Table 5) | Cummins Marine 4500 Leeds Avenue Charleston, SC 29405 |  | 6.5 |  |  | 0.1 | 0.3 | [13 empty] | 1
2008 | Cummins Inc. | 8CEXM019.AAB | EPA | New Submission | 2006-05-24 | CPL8744:FR4453 | 37221749 | 373 | 1800 | N/A | 0 | E3 General cycle (propulsion engine, fixed-pitch prop) |  | Diesel (Part89, Sub D,appdx A, Table 4) | Cummins Industrial Ctr 800 E 3rd Street Seymour, IN 47274 |  | 7 |  |  | 0.12 | 1.9 | [13 empty] | 1
2008 | Cummins Mercruiser Diesel, LLC | 8CEXM011.AAD | EPA | New Submission | 2005-07-28 | 8753:FR20093 | 35059406 | 493 | 2300 | N/A | 0 | E5 Recreational |  | Diesel (Part89, Sub D,appdx A, Table 4) | Cummins Mercruiser Diesel 4500 Leeds Avenue Charleston, SC 29405 |  | 4.6 |  |  | 0.12 | 0.5 | [13 empty] | 1
2008 | Cummins Inc. | 8CEXM011.AAC | EPA | New Submission | 2004-04-19 | 8590:FR20039 | 35062208 | 292 | 1500 | N/A | 0 | D2 Auxiliary (constant-speed auxiliary engines) |  | Diesel (Part 89, Sub D, appdx A, Table 5) | Cummins Mercruiser Diesel 4500 Leeds Avenue Charleston, SC 29405 |  | 6.8 |  |  | 0.18 | 0.9 | [13 empty] | 1 | No
2008 | Cummins Mercruiser Diesel, LLC | 8CEXM011.AAB | EPA | New Submission | 2003-10-13 | CPL 8363 | 35059406 | 492 | 2300 | N/A | 0 | E3 General cycle (propulsion engine, fixed-pitch prop) |  | Diesel Fuel Complying with 40CFR94 | Cummins Mercruiser Diesel 4500 Leeds Avenue Charleston, SC 29405 |  | 6.8 |  |  | 0.12 | 0.3 | [13 empty] | 1
2008 | Caterpillar motoren kiel | 8CATM88.5143 | IMO | Running Change | 2000-10-06 | M43 | 65058 | 8400 | 500 | 160400 | 500 | E2 Variable-Pitch and Electrically-Coupled props (constant-speed propulsion engines) | IMO MARPOL Annex V I | Diesel (Part89, Sub D,appdx A, Table 4) | Caterpillar Motoren GmbH & Co KG Rostock Germany |  |  | 115 | [16 empty] | 1760700 | Tier 1 No | Yes
2008 | caterpillar motoren , kiel | 8CATM20.4L33 | EPA | New Submission | 2008-03-27 | M25 | 45001 | 2970 | 750 | 37820 | 750 | E2 Variable-Pitch and Electrically-Coupled props (constant-speed propulsion engines) |  | Diesel (Part89, Sub D,appdx A, Table 4) | Caterpillar Motoren GmbH & Co KG Kiel, Germany |  | 944 |  |  | 35 | 68 | [13 empty] | -2008.171 | No | Yes
2008 | caterpillar motoren GMBH | 8CATM20.4L33 | IMO | New Sub - continued | 2008-03-27 | M25 | 45001 | 2970 | 750 | 37820 | 750 | E2 Variable-Pitch and Electrically-Coupled props (constant-speed propulsion engines) |  | Diesel (Part89, Sub D,appdx A, Table 4) | Caterpillar Motoren GmbH & Co KG Kiel, Germany |  | 944 | 821 |  | 35 | 68 | [13 empty] | -2008.171 | Tier 2 -No | Yes
2008 | ALASKA DIESEL ELECTRIC | 8ADEM12.5340 | EPA | New Submission Yes | 2004-07-19 |  | 039176 | 254 | 1800 | 1120 | 1500 | E3 General cycle (propulsion engine, fixed-pitch prop) |  | Diesel (Part89, Sub D,appdx A, Table 4) | Olsen-Ecologic 1370 South Acacia Ave Fullerton, Ca 92831 |  | 6.7 |  |  | 0.108 | 3.462 | [13 empty] | 1
2008 | ALASKA DIESEL ELECTRIC | 8ADEM06.8475 | EPA | New Submission Yes | 2004-02-13 |  | 203820 | 250 | 2200 | 887 | 1450 | E3 General cycle (propulsion engine, fixed-pitch prop) |  | Diesel (Part89, Sub D,appdx A, Table 4) | TRC Inc 10820 St. Rt. 347 East Liberty, Oh |  | 5.6 |  |  | 0.147 | 0.775 | [13 empty] | 1
2008 | ALASKA DIESEL ELECTRIC | 8ADEM06.8275 | EPA | New Submission Yes | 2004-03-31 |  | 260480 | 50 | 2500 | 151 | 1300 | E3 General cycle (propulsion engine, fixed-pitch prop) |  | Diesel (Part89, Sub D,appdx A, Table 4) | TRC Inc 10820 St. Rt. 347 East Liberty, Oh |  | 6.5 |  |  | 0.27 | 1.6 | [13 empty] | 1
2008 | ALASKA DIESEL ELECTRIC | 8ADEM03.3S4S | EPA | New Submission | 2007-05-18 |  | 153738 | 51 | 2500 | 245 | 1600 | E3 General cycle (propulsion engine, fixed-pitch prop) |  | Diesel (Part89, Sub D,appdx A, Table 4) | Alaska Diesel Electric |  | 5.2 |  |  | 0.3 | 0.8 | [13 empty] | 1
2008 | ALASKA DIESEL ELECTRIC | 8ADEM03.3S4S | EPA | Running Change | 2008-02-01 |  | 171635 | 60 | 1800 | 177 | 1800 | D2 Auxiliary (constant-speed auxiliary engines) |  | Diesel (Part89, Sub D,appdx A, Table 4) | Alaska Diesel Electric |  | 6.45 |  |  | 0.234 | 1.22 | [13 empty] | 1
2007 | YANMAR CO.,LTD. | 7YDXM5.81D6H | EPA | New Submission | 2005-06-21 | NA | M60008 | 353 | 3300 | NA | 0 | E5 Recreational |  | Diesel (Part89, Sub D,appdx A, Table 4) | YANMAR CO.,LTD. 7-35, SANWA-CHO, NAGAHAMA-CITY, SHIGA PREF., JAPAN 526-8558 |  | 6.52 |  |  | 0.2 | 1.12 | [13 empty] | 1
2007 | YANMAR CO.,LTD | 7YDXM4.16D6H | EPA | New Submission | 2006-08-30 | NA | M57327 | 232 | 3800 | NA | 0 | E5 Recreational |  | Diesel (Part89, Sub D,appdx A, Table 4) | YANMAR CO.,LTD 7-35,SANWA-CHO, NAGAHAMA-CITY SHIGA PREF.,JAPAN 526-8558 |  | 5.36 |  |  | 0.23 | 1.61 | [13 empty] | 1
2007 | YANMAR CO., LTD. | 7YDXM3.00D6H | EPA | New Submission | 2005-12-22 | NA | 1934 095 | 191 | 4000 | NA | 0 | E5 Recreational |  | Distillate | MAGNA POWERTRAIN Enineering Center Steyr GmbH & Co KG Steyrer Strasse 32 A-4300 St. Valentin, Austria |  | 5.83 |  |  | 0.16 | 1.22 | [13 empty] | 1
2007 | YANMAR CO.,LTD. | 7YDXM2.19D4N | EPA | New Submission | 2006-06-09 | NA | V010 | 39.6 | 3000 | NA | 0 | E3 General cycle (propulsion engine, fixed-pitch prop) |  | Diesel (Part89, Sub D,appdx A, Table 4) | YANMAR CO.,LTD. 7-35, Sanwa-cho, Nagahama-city Shiga, Japan 526-8558 |  | 6.12 |  |  | 0.26 | 1.49 | [13 empty] | 1
2007 | YANMAR CO.,LTD. | 7YDXM2.00D4T | EPA | New Submission | 2005-08-26 | NA | V001 | 55.2 | 3200 | NA | 0 | E3 General cycle (propulsion engine, fixed-pitch prop) |  | Diesel (Part89, Sub D,appdx A, Table 4) | YANMAR CO.,LTD. 7-35, SANWA-CHO, NAGAHAMA-CITY, SHIGA PREF.,Japan 526-8558 |  | 5.99 |  |  | 0.23 | 1.7 | [13 empty] | 1
2007 | YANMAR CO., LTD. | 7YDXM2.00D4H | EPA | New Submission | 2005-10-13 | NA | V004 | 80.9 | 3200 | NA | 0 | E5 Recreational |  | Diesel (Part89, Sub D,appdx A, Table 4) | YANMAR CO.,LTD. 7-35, SANWA-CHO, NAGAHAMA-CITY,SHIGA PREF.,Japan 526-8558 |  | 6.44 |  |  | 0.24 | 1.45 | [13 empty] | 1
2007 | SCANIA CV AB | 7Y9XM15.6IMO | IMO | Running Change | 2003-05-21 | 8SY / 6SY / 6SY | 5400008 / 6506364 / 6506364 | 662530530 | 230023002300 | 3023 / 2653 / 2638 | 160016001600 | E3 General cycle (propulsion engine, fixed-pitch prop) |  | Distillate | SCANIA Technical Centre Södertälje Sweden |  | 7 | 6.6 |  | 0.08 | 1 | [13 empty] | 6.9064e+23 | No | Yes
2007 | SCANIA CV AB | 7Y9XM15.6IMO | IMO | Running Change | 2007-02-28 | 6SY | 6515733 | 552 | 2300 | 2726 | 1600 | E3 General cycle (propulsion engine, fixed-pitch prop) |  | Distillate | SCANIA Technical Centre Södertälje Sweden |  | 7.1 | 6.9 |  | 0.1 | 0.7 | [13 empty] | 69069650 | No | Yes
2007 | Scania cv ab | 7Y9XM15.6IMO | IMO | New Sub - continued | 2007-02-28 | 6SY | 6515733 | 552 | 2300 | 2726 | 1600 | E3 General cycle (propulsion engine, fixed-pitch prop) |  | Distillate Diesel [94.108(a)(1)] | SCANIA Technical Centre Södertälje Sweden |  | 7.1 | 6.9 |  | 0.1 | 0.7 | [13 empty] | 69069650 | IMO -No | Yes
2007 | Scania cv ab | 7Y9XM15.6IMO | IMO | New Sub - continued | 2003-05-21 | 8SY / 6SY / 6SY | 5400008 / 6506364 / 6506364 | 662530530 | 230023002300 | 3023/2653/2638 | 160016001600 | E3 General cycle (propulsion engine, fixed-pitch prop) |  | Distillate Diesel [94.108(a)(1)] | SCANIA Technical Centre Södertälje Sweden |  | 7 | 6.6 |  | 0.08 | 1 | [13 empty] | 6.9064e+23 | IMO - No | Yes
2007 | Scania cv ab | 7Y9XM15.6IMO | IMO | New Sub - continued | 2007-02-28 | 6SY | 6515733 | 552 | 2300 | 2726 | 1600 | E3 General cycle (propulsion engine, fixed-pitch prop) |  | Distillate Diesel [94.108(a)(1)] | SCANIA Technical Centre Södertälje Sweden |  | 7.1 | 6.9 |  | 0.1 | 0.7 | [13 empty] | 69069650 | IMO - No | Yes
2007 | SCANIA CV AB | 7Y9XM15.6IMO | IMO | New Submission | 2003-05-21 | 8SY / 6SY | 5400008/6506364 | 662530 | 23002300 | 3006/2598 | 15001500 | E3 General cycle (propulsion engine, fixed-pitch prop) |  | Distillate | Södertälje Sweden |  | 7 | 6.6 |  | 0.08 | 1 |  |  |  | 7.2 |  |  | 0.2 | [6 empty] | 6906427569069280 | No
2007 | Scania cv ab | 7Y9XM15.6IMO | IMO | New Submission | 2003-05-21 | 8SY / 6SY / 6SY | 5400008 / 6506364 / 6506364 | 662530530 | 230023002300 | 3023/2653/2638 | 160016001600 | E3 General cycle (propulsion engine, fixed-pitch prop) |  | Distillate Diesel [94.108(a)(1)] | SCANIA Technical Centre Södertälje Sweden |  | 7 | 6.6 |  | 0.08 | 1 | [13 empty] | 6.9064e+23 | IMO - No | Yes
2007 | SCANIA CV AB | 7Y9XM15.6IMO | IMO | Running Change | 2003-05-21 | 8SY / 6SY / 6SY | 5400008 / 6506364 / 6506364 | 662530530552 | 230023002300 | 3023 / 2653 / 2638 | 160016001600 | E3 General cycle (propulsion engine, fixed-pitch prop) |  | Distillate | SCANIA Technical Centre Södertälje Sweden |  | 7 | 6.6 |  | 0.08 | 1 | [13 empty] | 6.9064e+23 | No | Yes
2007 | SCANIA CV AB | 7Y9XM15.6IMO | IMO | Running Change | 2007-02-28 | 6SY | 6515733 | 552 | 2300 | 2726 | 1600 | E3 General cycle (propulsion engine, fixed-pitch prop) |  | Distillate | SCANIA Technical Centre Södertälje Sweden |  | 7.1 | 6.9 |  | 0.1 | 0.7 | [13 empty] | 69069650 | No | Yes
2007 | SCANIA CV AB | 7Y9XM15.6IMO | IMO | Running Change | 2003-05-21 | 8SY / 6SY / 6SY | 5400008 / 6506364 / 6506364 | 662530530 | 230023002300 | 3023 / 2653 / 2638 | 160016001600 | E3 General cycle (propulsion engine, fixed-pitch prop) |  | Distillate | SCANIA Technical Centre Södertälje Sweden |  | 7 | 6.6 |  | 0.08 | 1 | [13 empty] | 6.9064e+23 | No | Yes
2007 | SCANIA CV AB | 7Y9XM15.6IMO | IMO | Running Change | 2007-02-28 | 6SY | 6515733 | 552 | 2300 | 2726 | 1600 | E3 General cycle (propulsion engine, fixed-pitch prop) |  | Distillate | SCANIA Technical Centre Södertälje Sweden |  | 7.1 | 6.9 |  | 0.1 | 0.7 | [13 empty] | 69069650 | No | Yes
2007 | Scania cv ab | 7Y9XM15.6IMA | IMO | New Submission | 2003-10-20 | DI16 42M | 1008168 | 588 | 2200 | 2699 | 1600 | E3 General cycle (propulsion engine, fixed-pitch prop) D2 cycle for 2nd and 3rd NOx test values | Test 2 and Test 3 are performed according to D2 cycle | Diesel (Part89, Sub D,appdx A, Table 4) | SCANIA Technical Centre Södertälje Sweden |  | 7.1 | 6.65 |  | 0.12 | 0.35 | [14 empty] | No | Yes
2007 | SCANIA CV AB | 7Y9XM15.6BDC | EPA | New Submission | 2003-05-21 | 8SY / 6SY | 5400008/6506364 | 662530 | 23002300 | 3006/2598 | 15001500 | E5 Recreational |  | Distillate | Södertälje Sweden |  | 6.98 |  |  | 0.08 | 1.01 | [13 empty] | 6906427569069280
2007 | Scania cv ab | 7Y9XM15.6BDA | EPA | New Submission | 2003-10-20 | DI16 42M | 1008168 | 588 | 2200 | 2699 | 1600 | E3 General cycle (propulsion engine, fixed-pitch prop) | Test 2 and Test 3 are performed according to D2 cycle | Diesel (Part89, Sub D,appdx A, Table 4) | SCANIA Technical Centre Södertälje Sweden |  | 7.1 | 6.65 |  | 0.12 | 0.35
2007 | Scania cv ab | 7Y9XM15.6BDA | EPA |  |  | DI16 42M | 1008168 | 588 | 2200 | 2699 | 1600 | E3 General cycle (propulsion engine, fixed-pitch prop) | Test 2 and Test 3 are performed according to D2 cycle |  | SCANIA Technical Centre S÷dertΣlje Sweden |  | 7.1 | 6.65 |  | 0.12 | 0.35
2007 | SCANIA CV AB | 7Y9XM11.7IMB | IMO | New Submission | 2004-07-08 | DI12 59M | 6505878 | 162 | 1800 | 970 | 1200 | E3 General cycle (propulsion engine, fixed-pitch prop) 2nd NOx value -E3 cycle for 331 kW rating, 3rd NOx value - C1 cycle for 331 kW rating | E3 cycle 331 kW for Test 2 (166) C1 cycle 331 kW for Test 3 (168) | Distillate | Technical. Development. Lab. SCANIA CV AB S-15187 Södertälje Sweden |  | 7.137 | 6.63 |  | 0.077 | 0.51 | [13 empty] | 69068167166168 | No | Yes
2007 | SCANIA CV AB | 7Y9XM11.7BDD | EPA | New Submission | 2004-07-08 | DI12 59M | 6505878 | 162 | 1800 | 970 | 1200 | E3 General cycle (propulsion engine, fixed-pitch prop) | E3 cycle 331 kW for Test 2 (166) C1 cycle 331 kW for Test 3 (168) | Distillate | Technical. Development. Lab. SCANIA CV AB S-15187 Södertälje Sweden |  | 7.137 |  |  | 0.077 | 0.51 | [13 empty] | 69068167166168
2007 | SCANIA CV AB | 7Y9XM11.7BDD | EPA |  |  | DI12 62M | 6505878 | 315 | 1500 |  |  | D2 Auxiliary (constant-speed auxiliary engines) |  |  | Technical. Development. Lab. SCANIA CV AB S-15187 S÷dertΣlje Sweden |  | 7.137 |  |  | 0.087 | 0.46 | [13 empty] | 69068309
2007 | WÄRTSILÄ FINLAND OY | 7WNFM32.2IMO | IMO | New Submission | 2006-06-11 |  | PAAE046003 | 4590 | 750 |  |  | E2 Variable-Pitch and Electrically-Coupled props (constant-speed propulsion engines) |  | ISO 8217 | Vasa, Finland |  |  | 106
2007 | WÄRTSILÄ FINLAND OY | 7WNFM32.2IMA | IMO | Correction | 2006-06-11 |  | PAAE046003 | 4590 | 750 |  |  | E2 Variable-Pitch and Electrically-Coupled props (constant-speed propulsion engines) |  | ISO 8217 | Vasa, Finland |  |  | 106 | [17 empty] | No | Yes
2007 | WÄRTSILÄ FINLAND OY | 7WNFM32.2IMA | IMO | Correction | 2006-06-11 |  | PAAE046003 | 4590 | 750 |  |  | E2 Variable-Pitch and Electrically-Coupled props (constant-speed propulsion engines) |  | ISO 8217 | Vasa, Finland |  |  | 106 | [17 empty] | No | Yes
2007 | WÄRTSILÄ FINLAND OY | 7WNFM32.2IMA | IMO | New Submission | 2006-06-11 |  | PAAE046003 | 4590 | 750 |  |  | E2 Variable-Pitch and Electrically-Coupled props (constant-speed propulsion engines) |  | ISO 8217 | Vasa, Finland |  |  | 106 | [17 empty] | No | Yes
2007 | WÄRTSILÄ FINLAND OY | 7WNFM32.2IMA | IMO | New Submission | 2006-06-11 |  | PAAE046003 | 4590 | 750 |  |  | E2 Variable-Pitch and Electrically-Coupled props (constant-speed propulsion engines) |  | ISO 8217 | Vasa, Finland |  |  | 106 | [17 empty] | No | Yes
2007 | WÄRTSILÄ FINLAND OY | 7WNFM32.232A | EPA | New Submission | 2007-01-15 |  | PAAE046919 | 4590 | 750 |  |  | E2 Variable-Pitch and Electrically-Coupled props (constant-speed propulsion engines) | and D2 Auxiliary (constant-speed auxiliary engines) The engine is tested for both test cycles, see the attached emission test report. | ISO 8217 | Vaasa, FINLAND |  |  | 109 | [17 empty] | No | Yes
2007 | WÄRTSILÄ FINLAND OY | 7WNFM32.2321 | IMO | New Submission | 2007-01-15 |  | PAAE046919 | 4590 | 750 |  |  | E2 Variable-Pitch and Electrically-Coupled props (constant-speed propulsion engines) Data Set #2 D2 Auxiliary (constant-speed auxiliary engines) | and D2 Auxiliary (constant-speed auxiliary engines) The engine is tested for both test cycles, see the attached emission test report. | ISO 8217 | Vaasa, FINLAND |  |  | 109 | [17 empty] | No | Yes
2007 | WÄRTSILÄ FINLAND OY | 7WNFM32.2321 | IMO | New Submission | 2007-01-15 |  | PAAE046919 | 4590 | 750 |  |  | E2 Variable-Pitch and Electrically-Coupled props (constant-speed propulsion engines) D2 Auxiliary (constant-speed auxiliary engines) | The engine is tested for both test cycles, see the attached emission test report. | ISO 8217 | Finland |  |  | 10.9 | [17 empty] | IMO - No | 13 Yes
2007 | WÄRTSILÄ FINLAND OY | 7WNFM32.2321 | IMO | Running Change | 2007-01-15 |  | PAAE046919 | 4590 | 750 |  |  | E2 Variable-Pitch and Electrically-Coupled props (constant-speed propulsion engines) | and D2 Auxiliary (constant-speed auxiliary engines) The engine is tested for both test cycles, see the attached emission test report. | ISO 8217 | Vaasa, FINLAND |  |  | 109 | [17 empty] | No | Yes
2007 | Wärtsilä Italia S.p.a. | 7WITM17.026A | EPA | New Submission | 2007-07-18 |  | 262626821ZT061 | 2040 | 1000 | 19490 | 1000 | E3 General cycle (propulsion engine, fixed-pitch prop) |  | diesel (part 94.108 table B-5) | Wärtsilä Italia S.p.A. Bagnoli della Rosandra, 334 34018 San Dorligo della Valle Trieste - Italy - |  | 8.04 |  |  | 0.155 | 1.65 | [13 empty] | 2007.224
2007 | Wärtsilä ITALIA S.p.A. | 7WITM17.026A | EPA | Running Change | 2008-04-03 |  | 262626821ZT061 | 2040 | 1000 | 19480 | 1000 | E3 General cycle (propulsion engine, fixed-pitch prop) |  | Distillate Diesel [94.108(a)(1)] | Wärtsilä Italia S.p.A. Bagnoli della Rosandra, 334 34018 San Dorligo della Valle Trieste - Italy |  | 8.4 |  |  | 0.16 | 1.5 | [13 empty] | 2008.249
2007 | Wärtsilä ITALIA S.p.A. | 7WITM17.026A | EPA | Running Change | 2008-04-05 |  | 262626821ZT061 | 2040 | 1000 | 19480 | 1000 | E2 Variable-Pitch and Electrically-Coupled props (constant-speed propulsion engines) |  | Distillate Diesel [94.108(a)(1)] | Wärtsilä Italia S.p.A. Bagnoli della Rosandra, 334 34018 San Dorligo della Valle Trieste - Italy |  | 7.9 |  |  | 0.18 | 1.8 | [13 empty] | 2008.249
2007 | Wärtsilä ITALIA S.p.A. | 7WITM17.0261 | IMO | New Sub - continued | 2008-04-05 |  | 262626821ZT061 | 2040 | 1000 | 19480 | 1000 | E2 Variable-Pitch and Electrically-Coupled props (constant-speed propulsion engines) |  | Distillate Diesel [ISO 8217, DM-Grade] | Wärtsilä Italia S.p.A. Bagnoli della Rosandra, 334 34018 San Dorligo della Valle Trieste - Italy |  |  | 6.9 | [16 empty] | 2008.249 | No | Yes
2007 | Wärtsilä Italia S.p.a. | 7WITM17.0261 | IMO | New Submission | 2007-07-18 |  | 262626821ZT061 | 2040 | 1000 | 19490 | 1000 | E3 General cycle (propulsion engine, fixed-pitch prop) |  | ISO 8217 | Wärtsilä Italia S.p.A. Bagnoli della Rosandra, 334 34018 San Dorligo della Valle Trieste - Italy |  |  | 7.03 | [16 empty] | 2007.224 | No | Yes
2007 | Wärtsilä ITALIA S.p.A. | 7WITM17.0261 | IMO | New Submission | 2008-04-03 |  | 262626821ZT061 | 2040 | 1000 | 19480 | 1000 | E3 General cycle (propulsion engine, fixed-pitch prop), E2 Variable-Pitch and Electrically-Coupled props (constant-speed propulsion engines) |  | Distillate Diesel [ISO 8217, DM-Grade] | Wärtsilä Italia S.p.A. Bagnoli della Rosandra, 334 34018 San Dorligo della Valle Trieste - Italy |  |  | 7.4 | [16 empty] | 2008.249 | No | Yes
2007 | VOLKSWAGEN MARINE | 7VWXM03.0TDI | EPA | New Submission | 2006-12-04 | BSP | BSP001269 | 165 | 4200 | not applicable |  | E5 Recreational |  | Diesel (Part89, Sub D,appdx A, Table 4) | Industriestraße Nord, 38239 Salzgitter, PS-2/2, Brieffach 7366, Germany, VSZE01 |  | 4.8 |  |  | 0.285 | 3.07
2007 | VOLKSWAGEN MARINE | 7VWXM02.5TDI | EPA | New Submission | 2006-07-10 | BTW | BTW001089 | 121 | 4000 | not applicable |  | E5 Recreational |  | Diesel (Part89, Sub D,appdx A, Table 4) | Industriestraße Nord, 38239 Salzgitter, PS-2/2, Brieffach 7366, Germany, VSZE01 |  | 5.92 |  |  | 0.369 | 1.6
2007 | AB volvo penta | 7VPXM16.1EFI | IMO | New Submission | 2005-12-21 | 1 | 202 16-1219 | 450 | 1500 | 3266 | 1500 | D2 Auxiliary (constant-speed auxiliary engines) | Additional: E2 Variable-Pitch and Electrically-Coupled props (constant-speed propulsion engines) | Distillate | AB volvo Penta Gropegårdsgatan SE-40508 Gothenburg Sweden |  |  | 57 | [16 empty] | 1 | No | Yes
2007 | AB volvo penta | 7VPXM16.1EFI | IMO | New Submission | 2005-12-21 | 1 | 202 16-1219 | 450 | 1500 | 3266 | 1500 | D2 Auxiliary (constant-speed auxiliary engines) E2 Variable-Pitch and Electrically-Coupled props (constant-speed propulsion engines) | Additional: E2 Variable-Pitch and Electrically-Coupled props (constant-speed propulsion engines) | Distillate | AB volvo Penta Gropegårdsgatan SE-40508 Gothenburg Sweden |  |  | 57 | [16 empty] | 1 | No | Yes
2007 | AB Volvo penta | 7VPXM16.1EFA | EPA | New Submission | 2005-12-15 | 1 | 202 16-1219 | 450 | 1500 | 2865 | 1500 | D2 Auxiliary (constant-speed auxiliary engines) | Additional: E2 Variable-Pitch and Electrically-Coupled props (constant-speed propulsion engines) | diesel (acc to §94.108(a)) | AB Volvo Penta Gropegårdsgatan SE-40508 Gothenburg Sweden |  | 57 |  |  | 7 | 7 | [13 empty] | 1
2007 | AB VOLVO PENTA | 7VPXM16.1DII | IMO | New Submission | 2005-12-20 | 1 | 202 16-1219 | 478 | 1800 | 3255 | 1200 | E3 General cycle (propulsion engine, fixed-pitch prop) | Additional, C1 Variable-Pitch and Electrically-Coupled props (variable-speed propulsion engines) and E2 Variable-Pitch and Electrically-Coupled props (constant-speed propulsion engines) | Diesel | AB Volvo Penta Gropegårdsgatan SE-40508 Gothenburg Sweden |  |  | 54 | [16 empty] | 1 | No | Yes
2007 | AB VOLVO PENTA | 7VPXM16.1DII | IMO | New Submission | 2005-12-20 | 1 | 202 16-1219 | 478 | 1800 | 3255 | 1200 | E3 General cycle (propulsion engine, fixed-pitch prop), C1 Variable-Pitch & Electrically-Coupled props (variable-speed propulsion engines) E2 Variable-Pitch and Electrically-Coupled props (constant-speed propulsion engines) | Additional, C1 Variable-Pitch and Electrically-Coupled props (variable-speed propulsion engines) and E2 Variable-Pitch and Electrically-Coupled props (constant-speed propulsion engines) | Diesel | AB Volvo Penta Gropegårdsgatan SE-40508 Gothenburg Sweden |  |  | 54 | [16 empty] | 1 | No | Yes
2007 | AB Volvo Penta | 7VPXM16.1DIA | EPA | New Submission | 2005-12-16 | 1 | 202 16-1219 | 478 | 1800 | 3255 | 1200 | E3 General cycle (propulsion engine, fixed-pitch prop) | Additional, C1 Variable-Pitch and Electrically-Coupled props (variable-speed propulsion engines) | Diesel (acc to §94.108(a)) | AB Volvo Penta Gropegårdsgatan SE-40508 Gothenburg Sweden |  | 53 |  |  | 7 | 4 | [13 empty] | 1
2007 | AB Volvo penta | 7VPXM12.1EFI | IMO | New Submission | 2002-03-05 | 2 | 260381 | 250 | 1800 | NA | 0 | D2 Auxiliary (constant-speed auxiliary engines) | Additional: E2 (Constant-speed propulsion engine) | CEC: RF-03-A-84 (ISO 8178, part 5, table 7) | Volvo Penta Gothenburg, Sweden |  |  | 6.45 | [16 empty] | 1 | No | Yes
2007 | AB Volvo penta | 7VPXM12.1EFI | IMO | New Submission | 2002-03-05 | 2 | 260381 | 250 | 1800 | NA | 0 | D2 Auxiliary (constant-speed auxiliary engines) E2 Variable-Pitch and Electrically-Coupled props (constant-speed propulsion engines) | Additional: E2 (Constant-speed propulsion engine) | CEC:RF-03-A-84 (ISO 8178, part 5, table 7) | Volvo Penta Gothenburg, Sweden |  |  | 6.45 | [16 empty] | 1 | No | Yes
2007 | AB Volvo penta | 7VPXM12.1EFA | EPA | New Submission | 2003-12-16 | 2 | 329432 | 407 | 1800 | NA | 0 | D2 Auxiliary (constant-speed auxiliary engines) | Additional: E2 (Constant-speed propulsion engine) | Diesel acc to 40 CFR part 94 | Volvo Penta Gothenburg, Sweden |  | 6.9 |  |  | 0.13 | 0.5 | [13 empty] | 1
2007 | AB Volvo Penta | 7VPXM12.1DII | IMO | New Sub - continued | 2002-05-03 | 3 | 260381 | 195 | 1800 | n.a | 0 | E2 Variable-Pitch and Electrically-Coupled props (constant-speed propulsion engines) |  | Distillate Diesel [ISO 8217, DM-Grade] | Volvo Penta Testcell 21 Gotheburg, Sweden |  |  | 926 | [16 empty] | 1 | No | Yes
2007 | AB volvo penta | 7VPXM12.1DII | IMO | New Submission | 2002-05-03 | 3 | 260381 | 195 | 1800 | n.a | 0 | E3 General cycle (propulsion engine, fixed-pitch prop) | Additional E2 cycle for D12-400, D12-450 and D12-550. | CEC: RF-03-A-84 | Volvo Penta Testcell 21 Gothenburg, Sweden |  |  | 874 | [16 empty] | 1 | No | Yes
2007 | AB Volvo Penta | 7VPXM12.1DII | IMO | New Submission | 2002-05-03 | 3 | 260381 | 195 | 1800 | n.a | 0 | E3 General cycle (propulsion engine, fixed-pitch prop) E2 Variable-Pitch and Electrically-Coupled props (constant-speed propulsion engines) -Test #2 |  | Distillate Diesel [ISO 8217, DM-Grade] | Volvo Penta Testcell 21 Gotheburg, Sweden |  |  | 874 | [16 empty] | 1 | No | Yes
2007 | AB Volvo Penta | 7VPXM12.1DCA | EPA | New Submission | 2005-04-28 | 1 | 13739 | 570 | 2300 | 3002 | 1600 | E5 Recreational |  | Diesel acc to 40CFR part 94 | AB Volvo Penta Test cell 21 Gothenburg, Sweden |  | 64 |  |  | 11 | 12 | [13 empty] | 1
2007 | AB Volvo penta | 7VPXM12.1DAC | EPA | New Submission | 2003-12-10 | 1 | 329432 | 405 | 1900 | 2200 | 1200 | E3 General cycle (propulsion engine, fixed-pitch prop) |  | Diesel acc to 40 CFR part 94 | Volvo Penta Gothenburg Sweden |  | 6.2 |  |  | 0.11 | 0.4 | [13 empty] | 1
2007 | AB Volvo penta | 7VPXM12.1DAA | EPA | New Submission | 2003-12-12 | 2 | 329432 | 331 | 1800 | 2000 | 1200 | E3 General cycle (propulsion engine, fixed-pitch prop) |  | Diesel acc to 40 CFR part 94 | Volvo Penta Gothenburg Sweden |  | 7 |  |  | 0.1 | 0.3 | [13 empty] | 1
2007 | ab volvo penta | 7VPXM09.4EFI | IMO | Correction | 2004-12-13 | 1 | 13672 | 272 | 1500 | n.a | 0 | D2 Auxiliary (constant-speed auxiliary engines) E2 Variable-Pitch and Electrically-Coupled props (constant-speed propulsion engines) | Additional cycle E2. | Diesel acc. to 40 CFR part 94 | AB Volvo Penta, testcell 25 Gotheburg Sweden |  |  | 6.86 | [16 empty] | 1 | No | Yes
2007 | ab volvo penta | 7VPXM09.4EFI | IMO | New Submission | 2004-12-13 | 1 | 13672 | 272 | 1500 | n.a | 0 | D2 Auxiliary (constant-speed auxiliary engines) | Additional cycle E2. | Diesel acc. to 40 CFR part 94 | AB Volvo Penta, testcell 25 Gotheburg Sweden |  |  | 6.86 | [16 empty] | 1 | No | Yes
2007 | ab volvo penta | 7VPXM09.4EFI | IMO | New Submission | 2004-12-13 | 1 | 13672 | 272 | 1500 | n.a | 0 | D2 Auxiliary (constant-speed auxiliary engines) | Additional cycle E2. | Diesel acc. to 40 CFR part 94 | AB Volvo Penta, testcell 25 Gotheburg Sweden |  |  | 6.86 | [16 empty] | 1 | No | Yes
2007 | AB volvo penta | 7VPXM09.4EFA | EPA | New Submission | 2005-01-25 | 1 | 13672 | 272 | 1500 | n.a | 0 | D2 Auxiliary (constant-speed auxiliary engines) | Additional cycle E2. | Diesel acc. to 40 CFR part 94 | AB Volvo Penta, testcell 25 Gotheburg Sweden |  | 69 |  |  | 13 | 12 | [13 empty] | 1
2007 | Ab Volvo Penta | 7VPXM09.4DII | IMO | New Submission | 2004-12-13 | 1 | 13672 | 220 | 1800 | 1520 | 1400 | E3 General cycle (propulsion engine, fixed-pitch prop) | Additional cycle E2 and C1 | Diesel acc. to 40 CFR part 94 | AB Volvo Penta, testcell 25 Gotheburg Sweden |  |  | 6.53 | [16 empty] | 1 | No | Yes
2007 | Ab Volvo Penta | 7VPXM09.4DII | IMO | New Submission | 2004-12-13 | 1 | 13672 | 220 | 1800 | 1520 | 1400 | E3 General cycle (propulsion engine, fixed-pitch prop), E2 Variable-Pitch & Electrically-Coupled props (constant-speed propulsion engines), C1 Variable-Pitch & Electrically-Coupled props (variable-speed propulsion engines) | Additional cycle E2 and C1 | Diesel acc. to 40 CFR Part 94 | AB Volvo Penta, testcell 25 Gotheburg Sweden |  |  | 6.53 | [16 empty] | 1 | No | Yes
2007 | AB volvo penta | 7VPXM09.4DIA | EPA | New Submission | 2005-01-20 | 1 | 13672 | 220 | 1800 | 1520 | 1400 | E3 General cycle (propulsion engine, fixed-pitch prop) | Additional cycle C1 for varible-pitch and electrically coupled props. | Diesel acc. to 40 CFR part 94 | AB Volvo Penta, testcell 25 Gotheburg Sweden |  | 67 |  |  | 11 | 8 | [13 empty] | 1
2007 | AB volvo penta | 7VPXM09.4DIA | EPA | Running Change
2007 | AB volvo penta | 7VPXM09.4DIA | EPA | Running Change
2007 | AB volvo penta | 7VPXM09.4DCA | EPA | New Submission | 2005-03-23 | 1 | 13679 | 423 | 2500 | 1955 | 1700 | E5 Recreational |  | Diesel acc. to 40 CFR part 94 | AB Volvo Penta, testcell 24 Gotheburg Sweden |  | 6.9 |  |  | 0.152 | 1 | [13 empty] | 1
2007 | AB volvo penta | 7VPXM09.4DAA | EPA | New Submission | 2005-03-22 | 1 | 13679 | 368 | 2600 | 1620 | 1400 | E3 General cycle (propulsion engine, fixed-pitch prop) |  | Diesel acc. to 40 CFR part 94 | AB Volvo Penta, testcell 24 Gotheburg Sweden |  | 702 |  |  | 16 | 6 | [13 empty] | 1
2007 | Ab volvo penta | 7VPXM05.5DAI | IMO | Correction
2007 | Ab volvo penta | 7VPXM05.5DAI | IMO | New Submission | 2006-02-15 | 9 | 1315-205 | 320 | 3500 | NA | 0 | E3 General cycle (propulsion engine, fixed-pitch prop) |  | ISO 8217 | AB Volvo Penta Test Cell No. 24 |  |  | 6.9 | [16 empty] | 1 | No | Yes
2007 | Ab volvo penta | 7VPXM05.5DAI | IMO | New Submission | 2006-02-15 | 9 | 1315-205 | 320 | 3500 | NA | 0 | E3 General cycle (propulsion engine, fixed-pitch prop) |  | ISO 8217 | AB Volvo Penta Test Cell No. 24 |  |  | 6.9 | [16 empty] | 1 | No | Yes
2007 | Ab volvo penta | 7VPXM05.5DAI | IMO | Running Change | 2006-02-15 | 9 | 1315-205 | 320 | 3500 | N/A | 0 | E3 General cycle (propulsion engine, fixed-pitch prop) |  | ISO 8217 | AB Volvo Penta Test Cell No. 24 |  |  | 6.9 | [16 empty] | 1 | No | Yes
2007 | AB Volvo Penta | 7VPXM05.5DAC | EPA | New Submission | 2004-04-01 | 1 | 2006001201 | 272 | 3500 | 867 | 2500 | E5 General cycle (propulsion engine, fixed-pitch prop) |  | Diesel (Part89, Sub D,appdx A, Table 4) | AB Volvo Penta Testcell nr. 26 |  | 6.754 |  |  | 0.1 | 1.13 | [13 empty] | 1
2007 | AB Volvo Penta | 7VPXM05.5DAB | EPA | New Submission | 2004-01-04 | 2 | 2006001201 | 228 | 3500 | 724 | 2500 | E3 General cycle (propulsion engine, fixed-pitch prop) |  | Diesel (Part89, Sub D,appdx A, Table 4) | AB Volvo Penta Testcell nr. 26 |  | 67 |  |  | 0.119 | 5 | [13 empty] | 1
2007 | Ab volvo penta | 7VPXM02.4DAI | IMO | Correction | 2005-09-22 | 4 | 2003004494 | 140 | 4000 | N/A | 0 | E3 General cycle (propulsion engine, fixed-pitch prop) |  | ISO 8217 | Volvo Penta, Test Cell no. 28 |  |  | 648 | [16 empty] | 1 | No | Yes
2007 | Ab volvo penta | 7VPXM02.4DAI | IMO | New Submission | 2005-09-22 | 4 | 2003004494 | 140 | 4000 | N/A | 0 | E3 General cycle (propulsion engine, fixed-pitch prop) |  | ISO 8217 | Volvo Penta, Test Cell no. 28 |  |  | 648 | [16 empty] | 1 | No | Yes
2007 | Ab volvo penta | 7VPXM02.4DAI | IMO | New Submission | 2005-09-22 | 4 | 2003004494 | 140 | 4000 | N/A | 0 | E3 General cycle (propulsion engine, fixed-pitch prop) |  | ISO 8217 | Volvo Penta, Test Cell no. 28 |  |  | 648 | [16 empty] | 1 | No | Yes
2007 | AB Volvo Penta | 7VPXM02.4DAA | EPA | New Submission | 2006-02-16 | 1 | 2003005137 | 81 | 3000 | n.a | 0 | E5 Recreational |  | Diesel (Part89, Sub D,appdx A, Table 4) | Volvo Penta, Test Cell no. 28 |  | 7.29 |  |  | 0.08 | 1.6 | [13 empty] | 1
2007 | FPT - iveco motors | 7VEXM20.1REC | EPA | New Submission | 2007-04-12 | N/A |  | 882 | 2300 | 4045 | 1500 | E5 Recreational |  | ISO 8217 | IVECO Motorenforschung R&D Centre Arbon, Switzerland |  |  | 9.1 | [16 empty] | 1 | No | Yes
2007 | IVECO NV | 7VEXM06.7REC | EPA | New Submission | 2007-03-29 |  | 2396 | 331 | 3000 | 1315 | 1800 | E5 Recreational |  | Diesel (Part89, Sub D,appdx A, Table 4) | ESSEN Gmbh |  | 6.49 |  |  | 0.185 | 1.1 | [13 empty] | 3292007
2007 | FPT - iveco motors | 7VEXM03.0REC | EPA | New Submission | 2006-03-31 | N/A | 5221 | 169 | 4000 | 480 | 2400 | E5 Recreational |  | Diesel (Part 89, Sub D, appdx A, Table 5) | TUV NORD Mobiltat GmbH & Co. KG IFM - Institut fur Fahrzeugtechnik und Mobilitat |  | 4.682 |  |  | 0.167 | 1.414 | [13 empty] | 1
2007 | vm motori spa | 7V5XM04.2K5R | EPA | New Submission | 2006-07-27 | 74C | 01P-02880 | 199 | 3800 | 600 | 2600 | E5 Recreational |  | Diesel (Part89, Sub D,appdx A, Table 4) | VM Motori S.p.A., R&D Department VIA Ferrarese 29 Cento (FE) Italy 44042 |  | 5.1 |  |  | 0.3 | 1.3 | [13 empty] | 1
2007 | vm motori spa | 7V5XM04.2K5A | IMO | New Submission | 2006-08-01 | 74C | 01P-02880 | 199 | 3800 | 600 | 2600 | E3 General cycle (propulsion engine, fixed-pitch prop) |  | Diesel (Part89, Sub D,appdx A, Table 4) | VM Motori S.p.A., R&D Department VIA Ferrarese 29 Cento (FE) Italy 44042 |  |  | 5 | [16 empty] | 1 | No | Yes
2007 | VM Motori SpA | 7V5XM04.2K5A | IMO | New Submission | 2006-08-01 | 74C | 01P-02880 | 199 | 3800 | 600 | 2600 | E3 General cycle (propulsion engine, fixed-pitch prop) |  | Distillate Diesel [ISO 8217, DM-Grade] | VM Motori S.p.A., R&D Department VIA Ferrarese 29 Cento (FE) Italy 44042 |  |  | 5 | [16 empty] | 1 | No | Yes
2007 | vm motori spa | 7V5XM02.8K6R | EPA | New Submission | 2006-07-26 | 65C | 01P-02905 | 169 | 3800 | 480 | 2600 | E5 Recreational |  | Diesel (Part89, Sub D,appdx A, Table 4) | VM Motori S.p.A., R&D Department VIA Ferrarese 29 Cento (FE) Italy 44042 |  | 4.5 |  |  | 0.4 | 2.5 | [13 empty] | 1
2007 | vm motori spa | 7V5XM02.8K6A | IMO | New Submission | 2006-08-01 | 65C | 01P-02905 | 169 | 3800 | 480 | 2600 | E3 General cycle (propulsion engine, fixed-pitch prop) |  | Diesel (Part89, Sub D,appdx A, Table 4) | VM Motori S.p.A., R&D Department VIA Ferrarese 29 Cento (FE) Italy 44042 |  |  | 4.5 | [16 empty] | 1 | No | Yes
2007 | VM Motori SpA | 7V5XM02.8K6A | IMO | New Submission | 2008-07-15 | 01D | 01P-03517 | 162 | 3800 | 480 | 2600 | E3 General cycle (propulsion engine, fixed-pitch prop) |  | Distillate Diesel [ISO 8217, DM-Grade] | VM Motori S.p.A., R&D Department VIA Ferrarese 29 Cento (FE) Italy 44042 |  |  | 6.3 | [16 empty] | 1 | No | Yes
2007 | vm motori spa | 7V5XM02.0K6R | EPA | New Submission | 2006-07-31 | 75C | Z20S-000228K | 110 | 4000 | 310 | 2600 | E5 Recreational |  | Diesel (Part89, Sub D,appdx A, Table 4) | VM Motori S.p.A., R&D Department VIA Ferrarese 29 Cento (FE) Italy 44042 |  | 5.6 |  |  | 0.2 | 1.2 | [13 empty] | 1
2007 | vm motori spa | 7V5XM02.0K6A | IMO | New Submission | 2006-07-31 | 75C | Z20S-000228K | 110 | 4000 | 310 | 2600 | E3 General cycle (propulsion engine, fixed-pitch prop) |  | Diesel (Part89, Sub D,appdx A, Table 4) | VM Motori S.p.A., R&D Department VIA Ferrarese 29 Cento (FE) Italy 44042 |  |  | 5.4 | [16 empty] | 1 | No | Yes
2007 | VM Motori SpA | 7V5XM02.0K6A | IMO | New Submission | 2006-07-31 | 75C | Z20S-000228K | 110 | 4000 | 310 | 2600 | E3 General cycle (propulsion engine, fixed-pitch prop) |  | Distillate Diesel [ISO 8217, DM-Grade] | VM Motori S.p.A., R&D Department VIA Ferrarese 29 Cento (FE) Italy 44042 |  |  | 5.4 | [16 empty] | 1 | No | Yes
2007 | iSUZU mOTORS lIMITED | 7SZXM15.7IMO | IMO | New Submission | 2006-09-19 | 6WG1WAEGB | 604303 | 462 | 2100 |  |  | E3 General cycle (propulsion engine, fixed-pitch prop) |  | Distillate Diesel [94.108(a)(1)] | ISUZU MARINE ENGINE INC. 1-2-19 Matsugashimanishi Ichihara-shi Chiba Japan |  | 7.2 | 6.41 |  | 0.19 | 2.6 |  |  |  | 8.5 |  |  | 0.27 | [6 empty] | 1 | No | Yes
2007 | Isuzu MOTORS LIMITED | 7SZXM15.7EWB | EPA | New Sub - continued
2007 | Isuzu MOTORS LIMITED | 7SZXM15.7EWB | EPA | New Sub - continued
2007 | Isuzu MOTORS LIMITED | 7SZXM15.7EWB | EPA | New Submission | 2006-09-19 | 6WG1WAEGB | 604303 | 462 | 2100 |  |  | E3 General cycle (propulsion engine, fixed-pitch prop) |  | Diesel (Part 94,Subpart B, Table B-5) | Isuzu Marine Engine Inc. 1-2-19 Matsugashima-nishi Chiba |  | 7.2 |  |  | 0.19 | 2.6 |  |  |  | 8.5 |  |  | 0.27 | [6 empty] | 1
2007 | Isuzu MOTORS LIMITED | 7SZXM15.7EWB | EPA | New Submission | 2006-09-19 | 6WG1WAEGB | 604303 | 462 | 2100 |  |  | E3 General cycle (propulsion engine, fixed-pitch prop) |  | Diesel (Part 94,Subpart B, Table B-5) | Isuzu Marine Engine Inc. 1-2-19 Matsugashima-nishi Chiba |  | 7.2 |  |  | 0.19 | 2.6 |  |  |  | 8.5 |  |  | 0.27 | [6 empty] | 1
2007 | Isuzu MOTORS LIMITED | 7SZXM15.7EWA | EPA | New Sub - continued | 2006-09-19 | [8 empty] | Diesel (Part 94,Subpart B, Table B-5)
2007 | Isuzu MOTORS LIMITED | 7SZXM15.7EWA | EPA | New Sub - continued
2007 | Isuzu MOTORS LIMITED | 7SZXM15.7EWA | EPA | New Submission | 2006-09-19 | 6WG1WAEGA | 604303 | 377 | 1800 |  |  | E3 General cycle (propulsion engine, fixed-pitch prop) |  | Diesel (Part 94,Subpart B, Table B-5) | Isuzu Marine Engine Inc. 1-2-19 Matsugashima-nishi Chiba |  | 6.9 |  |  | 0.18 | 2.6 |  |  |  | 7.4 |  |  | 0.4 | [6 empty] | 1
2007 | iSUZU mOTORS lIMITED | 7SZXM07.8IMO | IMO | New Submission |  | 6HK1WDEGB-01 | 509771 | 261 | 2500 |  |  | E3 General cycle (propulsion engine, fixed-pitch prop) |  | Distillate Diesel [94.108(a)(1)] | ISUZU MARINE ENGINE INC. 1-2-19 Matsugashimanishi Ichihara-shi Chiba Japan |  | 6.12 | 5.95 |  | 0.11 | 0.41 |  |  |  | 7 |  |  | 0.14 | [6 empty] | 1 | No | Yes
2007 | Isuzu MOTORS LIMITED | 7SZXM07.8EWB | EPA | New Submission |  | 6HK1WDEGB-01 | 509771 | 261 | 2500 |  |  | E3 General cycle (propulsion engine, fixed-pitch prop) |  | Diesel (Part 94,Subpart B, Table B-5) | Isuzu Marine Engine Inc. 1-2-19 Matsugashima-nishi Ichihara-shi Chiba |  | 6.12 |  |  | 0.11 | 0.41 |  |  |  | 7 |  |  | 0.14 | [6 empty] | 1 | Tier 2
2007 | Isuzu MOTORS LIMITED | 7SZXM07.8EWA | EPA | New Submission |  | 6HK1WDEGA-01 | 509771 | 224 | 2400 |  |  | E3 General cycle (propulsion engine, fixed-pitch prop) |  | Diesel (Part 94,Subpart B, Table B-5) | Isuzu Marine Engine Inc. 1-2-19 Matsugashima-nishi Ichihara-shi Chiba |  | 6.02 |  |  | 0.1 | 0.41 |  |  |  | 6.6 |  |  | 0.14 | [6 empty] | 1 | Tier 2
2007 | Sword marine technology, inc. | 7SWDM02.8MD4 | EPA | New Submission | 2003-07-31 |  | B61618748 | 149.14 | 3800 | 375 NM @ 3800 | 3800 | E5 Recreational |  | No. 2 Fuel Oil-low sulfur | Roush Industries Powertrain Testing 36630 Commerce St. Livonia, MI 48150 |  |  | 5.7605 | [16 empty] | 102478 | No | Yes
2007 | Steyr motors gMBh | 7STYM3.200M1 | EPA | New Submission | 2006-07-06 | M16TCAM | 68223507 | 184 | 4500 | 500 | 2800 | E5 Recreational |  | Diesel (Part 86.1313-94(b) TableN94-2) | A-4300 St. Valentin Magna Powertrain Engineering Center Steyr GmbH &Co KG |  | 7.38 |  |  | 0.238 | 1.16 | [13 empty] | 1
2007 | STX Engine co.,ltd | 7STXM32.2F1E | IMO | New Submission | 2006-05-13 |  | SB6L32-4888 | 3000 | 720 |  |  | D2 Auxiliary (constant-speed auxiliary engines) |  | Distillate Diesel [ISO 8217, DM-Grade] | STX Engine Co.,Ltd. 80, Seongsan-dong, Changwon, Gyeongsangnam-do, Korea, 641-315 |  |  | 11 | [17 empty] | No | Yes
2007 | STX Engine co.,ltd | 7STXM32.2F1C | EPA | New Submission | 2006-05-13 |  | SB6L32-4888 | 3000 | 720 |  |  | D2 Auxiliary (constant-speed auxiliary engines) |  | Distillate Diesel [ISO 8217, DM-Grade] | STX Engine Co.,Ltd. 80, Seongsan-dong, Changwon, Gyeongsangnam-do, Korea, 641-315 |  |  | 11 | [17 empty] | No | Yes
2007 | PERKINS ENGINES Co. LTD. | 7PKXM05.9TW1 | EPA | New Submission Yes | 2005-12-14 | 1 | YDU849653M | 155 | 2500 | 703 | 1400 | E5 Recreational |  | Diesel (Part89, Sub D,appdx A, Table 4) | Perkins Engines Co. Ltd. Frank Perkins Way Peterborough England PE1 5NA |  | 7.14 |  |  | 0.3 | 0.65 | [13 empty] | 1 | Tier 2
2007 | PERKINS ENGINES Co. LTD. | 7PKXM05.9TW1 | EPA | Running Change | 2007-04-30 | 2 | YDU861107N | 155 | 2500 | 703 | 1400 | E3 General cycle (propulsion engine, fixed-pitch prop) |  | Diesel (Part89, Sub D,appdx A, Table 4) | Perkins Engines Co. Ltd. Frank Perkins Way Peterborough England PE1 5NA |  | 6.374 |  |  | 0.296 | 0.548 | [13 empty] | 1 | Tier 2
2007 | Perkins Engines Company limited | 7PKXM04.4TC1 | EPA | New Submission | 2004-06-21 | 1 | DVU113698L | 70.5 | 1800 | 374 | 0 | D2 Auxiliary (constant-speed auxiliary engines) |  | Diesel (Part89, Sub D,appdx A, Table 4) | Perkins Engines Co. Ltd. Frank Perkins Way Peterborough England PE1 5NA |  | 6.063 |  |  | 0.274 | 0.655 | [13 empty] | 1 | Tier 2
2007 | Perkins Engines Company ltd | 7PKXM04.4TAG | EPA | New Submission | 2004-06-16 | 1 | RJU124575L | 91 | 1800 | 483 | 0 | D2 Auxiliary (constant-speed auxiliary engines) |  | Diesel (Part89, Sub D,appdx A, Table 4) | Perkins Engines Co. Ltd. Frank Perkins Way Peterborough England PE1 5NA |  | 5.011 |  |  | 0.266 | 0.674 | [13 empty] | 1 | Tier 2
2007 | Perkins Engines Company ltd | 7PKXM04.4NA1 | EPA | New Submission | 2004-06-19 | 1 | DVU113813L | 54 | 1800 | 286 | 0 | D2 Auxiliary (constant-speed auxiliary engines) |  | Diesel (Part89, Sub D,appdx A, Table 4) | Perkins Engines Co. Ltd. Frank Perkins Way Peterborough England PE1 5NA |  | 6.734 |  |  | 0.222 | 1.885 | [13 empty] | 1 | Tier 2
2007 | NREC Power Systems | 7NPSM0645EFT | EPA | New Submission |  | Reman | 80-B1-1140 | 1720 | 900 | 1815KMG | 800 | E3 General cycle (propulsion engine, fixed-pitch prop) |  | ISO 8217 | NREC Power Systems 6222 Hwy 311 Houma, Louisiana 70360 |  |  | 10.99 | [16 empty] | 4232002 | No | Yes
2007 | Mitsubishi heavy industries,Ltd. | 7MVXM18.6BCA | EPA | New Submission Yes | 2005-02-14 | S6A3-Y2MPTK-1 | 30621 | 435 | 1960 | NA | 0 | E3 General cycle (propulsion engine, fixed-pitch prop) |  | Diesel (Part89, Sub D,appdx A, Table 4) | 105-1 engine laboratory of Mitsubishi Heavy Industries,Ltd. |  | 5.98 |  |  | 0.17 | 0.45 | [13 empty] | 1
2007 | Mitsubishi heavy industries,Ltd. | 7MVXM18.6BCA | EPA | Running Change
2007 | Mitsubishi heavy industries,Ltd. | 7MVXM14.6BCA | EPA | New Submission Yes | 2003-05-29 | S6B3-Y2MPTK-1 | 34587 | 350 | 2065 | NA | 0 | E3 General cycle (propulsion engine, fixed-pitch prop) |  | Diesel (Part89, Sub D,appdx A, Table 4) | 105-2 engine laboratory of Mitsubishi Heavy Industries,Ltd. |  | 5.5 |  |  | 0.173 | 0.53 | [13 empty] | 1
2007 | Mitsui Engineering & Shipbuilding Co., Ltd. | 7MTSM648.6AB | IMO | New Submission | 2007-03-13 | 1 | 5052 | 14280 | 105 |  |  | E3 General cycle (propulsion engine, fixed-pitch prop) |  | Distillate Diesel [ISO 8217, DM-Grade] | 1-1,Tama 3 chome, Tamano, Okayama 706-8651,Japan |  |  | 15.5 | [17 empty] | No | Yes
2007 | Mitsui Engineering & Shipbuilding CO., ltd | 7MTSM648.6AB | IMO | Running Change | 2007-03-13 |  | 5052 | 14280 | 105 |  |  | E3 General cycle (propulsion engine, fixed-pitch prop) |  | Distillate Diesel [ISO 8217, DM-Grade] | 1-1,Tama 3 chome, Tamano, Okayama 706-8651,Japan |  |  | 16.3 | [17 empty] | No | Yes
2007 | Mitsui Engineering & Shipbuilding Co., Ltd. | 7MTSM648.6AA | EPA | New Submission | 2007-03-13 | 1 | 5052 | 14280 | 105 |  |  | E3 General cycle (propulsion engine, fixed-pitch prop) |  | Distillate Diesel [ISO 8217, DM-Grade] | 1-1,Tama 3 chome, Tamano, Okayama 706-8651,Japan |  |  | 15.5
2007 | marinediesel sweden ab | 7MRDM06.5SC3 | EPA | New Submission | 2006-01-26 | MD-SC | MSE-2 | 220 | 3600 | 680 | 2000 | E5 Recreational |  |  | Bodycote Materials Testing Canada Inc, Mississauga, Ontario. | [19 empty] | 1
2007 | mNB | 7MNBM6.87001 | EPA | New Submission | 2006-11-23 | D0836LE423 | 0967608 | 405 | 2600 | 1650 | 1400 | E5 Recreational |  | Diesel (Part 89, Sub D, appdx A, Table 5) | MAN Nutzfahrzeuge AG Vogelweiher Strasse 33 90441 Nuernberg |  | 5.9 |  |  | 14 | 1.72 | [13 empty] | 1
2007 | MNB | 7MNBM21.9002 | EPA | New Submission | 2005-09-28 | D2840LE423 | 0775 203 | 809 | 2300 | 3700 | 1400 | E5 Recreational |  | Diesel (Part89, Sub D,appdx A, Table 4) | MAN Nutzfahrzeuge AG Geschaeftsbereich Motoren Vogelweiher Strasse 33 90441 Nuernberg GERMANY |  | 6.85 |  |  | 0.123 | 1.54 | [13 empty] | 1
2007 | MNB | 7MNBM12.8001 | EPA | New Submission | 2005-08-17 | D2876LE423 | 0776 068 | 588 | 2300 | 2700 | 1300 | E5 Recreational |  | Diesel (Part89, Sub D,appdx A, Table 4) | MAN Nutzfahrzeuge AG Geschaeftsbereich Motoren Vogelweiher Strasse 33 90441 Nuernberg GERMANY |  | 6.99 |  |  | 0.139 | 1.59 | [13 empty] | 1
2007 | MTU DETROIT DIESEL, INC. | 7MDDM65.0MTR | EPA | New Submission | 2006-11-28 | 12V4000M70 | 526102356 | 1680 | 2000 |  |  | E3 General cycle (propulsion engine, fixed-pitch prop) | and C1(test 2) Variable-Pitch and Electrically-Coupled props (variable-speed propulsion engines) | Diesel (Part89, Sub D,appdx A, Table 4) | 13400 West Outer Drive Detroit Michigan 48239-4001 |  | 6.59 |  |  | 0.081 | 0.72 | [13 empty] | 1
2007 | MTU DETROIT DIESEL, INC. | 7MDDM65.0MTR | EPA | Running Change
2007 | MTU Detroit Diesel, Inc. | 7MDDM65.0MTA | IMO | New Sub - continued | 2001-11-27 | 6108 / 6109 | 524 100 247 | 700 | 1600 | n/a | 0 | E2 Variable-Pitch and Electrically-Coupled props (constant-speed propulsion engines) |  | Distillate Diesel [ISO 8217, DM-Grade] | MTU Friedrichshafen Maybachplatz 1 D-88045 Friedrichshafen Germany |  |  | 9.4 | [16 empty] | 2 | No | Yes
2007 | mtu detroit diesel, inc. | 7MDDM65.0MTA | IMO | New Sub - continued | 2001-11-27 | 6109 | 524 100 247 | 700 | 1600 | N/A | 0 | E2 Variable-Pitch and Electrically-Coupled props (constant-speed propulsion engines) |  | Diesel (Part89, Sub D,appdx A, Table 4) | 13400 W Outer Dr Detroit, MI 48239-4001 |  |  | 9.4 | [16 empty] | 1 | No | Yes
2007 | MTU DETROIT DIESEL, INC. | 7MDDM65.0MTA | IMO | New Submission | 2001-11-27 | 6109 | 524 100 247 | 700 | 1600 | N/A | 0 | E2 Variable-Pitch and Electrically-Coupled props (constant-speed propulsion engines) E3 General cycle (propulsion engine, fixed-pitch prop) |  | Diesel (Part89, Sub D,appdx A, Table 4) | 13400 W Outer Dr Detroit, MI 48239-4001 |  |  | 9.4 | [16 empty] | 1 | No | Yes
2007 | MTU Detroit Diesel, Inc. | 7MDDM65.0MTA | IMO | New Submission | 2001-11-27 | 6108 / 6109 | 524 100 247 | 700 | 1600 | n/a | 0 | E3 General cycle (propulsion engine, fixed-pitch prop); E2 Variable-Pitch and Electrically-Coupled props (constant-speed propulsion engines) |  | Distillate Diesel [ISO 8217, DM-Grade] | MTU Friedrichshafen Maybachplatz 1 D-88045 Friedrichshafen Germany |  |  | 9.4 | [16 empty] | 1 | No | Yes
2007 | MTU DETROIT DIESEL, INC. | 7MDDM65.0MTA | IMO | Running Change
2007 | MTU detroit diesel, inc. | 7MDDM35.7MNR | EPA | New Submission | 2004-11-10 | 6187 | V72 | 895 | 2450 | N/A | 0 | E3 General cycle (propulsion engine, fixed-pitch prop) |  | Diesel (Part89, Sub D,appdx A, Table 4) | MTU Friedrichshafen GmbH 88040 Friedrichshafen Germany |  | 6.85 |  |  | 0.098 | 1.178 | [13 empty] | 1
2007 | MTU DETROIT DIESEL, INC. | 7MDDM35.7MNA | IMO | New Sub - continued | 2004-11-10 | 6187 | V72 | 895 | 2450 | N/A | 0 | E2 Variable-Pitch and Electrically-Coupled props (constant-speed propulsion engines) |  | Diesel (Part89, Sub D,appdx A, Table 4) | MTU Friedrichshafen GmbH 88040 Friedrichshafen Germany |  |  | 6.3 | [16 empty] | 2 | No | Yes
2007 | MTU Detroit Diesel, Inc. | 7MDDM35.7MNA | IMO | New Sub - continued | 2004-12-08 | 6187 | 531 100 469 | 895 | 2450 | n/a | 0 | E2 Variable-Pitch and Electrically-Coupled props (constant-speed propulsion engines) |  | Distillate Diesel [ISO 8217, DM-Grade] | MTU Friedrichshafen Maybachplatz 1 D-88045 Friedrichshafen Germany |  |  | 6.4 | [16 empty] | 2
2007 | MTU DETROIT DIESEL, INC. | 7MDDM35.7MNA | IMO | New Submission | 2004-11-10 | 6187 | V72 | 895 | 2450 | N/A | 0 | E2 Variable-Pitch and Electrically-Coupled props (constant-speed propulsion engines) E3 General cycle (propulsion engine, fixed-pitch prop) |  | Diesel (Part89, Sub D,appdx A, Table 4) | MTU Friedrichshafen GmbH 88040 Friedrichshafen Germany |  |  | 6.3 | [16 empty] | 1 | No | Yes
2007 | MTU Detroit Diesel, Inc. | 7MDDM35.7MNA | IMO | New Submission | 2004-12-08 | 6187 | 531 100 469 | 895 | 2450 | n/a | 0 | E3 General cycle (propulsion engine, fixed-pitch prop), E2 Variable-Pitch and Electrically-Coupled props (constant-speed propulsion engines) |  | Distillate Diesel [ISO 8217, DM-Grade] | MTU Friedrichshafen Maybachplatz 1 D-88045 Friedrichshafen Germany |  |  | 6.7 | [16 empty] | 1 | No | Yes
2007 | detroit diesel corporation and mtu friedrichshafen gmb | 7MDDM348.MHA | IMO | New Sub - continued | 2003-11-12 | 6197 | 569100130_001 | 8200 | 1150 | N/A | 0 | E2 Variable-Pitch and Electrically-Coupled props (constant-speed propulsion engines) |  | ISO 8217 | MTU Friedrichshafen GmbH 88040 Friedrichshafen Germany |  |  | 10.8 | [16 empty] | 2 | No | Yes
2007 | MTU Detroit Diesel, Inc. | 7MDDM348.MHA | IMO | New Sub - continued | 2000-10-21 | 7161 | V3 | 8200 | 1150 | n/a | 0 | E2 Variable-Pitch and Electrically-Coupled props (constant-speed propulsion engines) |  | Distillate Diesel [ISO 8217, DM-Grade] | MTU Friedrichshafen Maybachplatz 1 D-88045 Friedrichshafen Germany |  |  | 10.7 | [16 empty] | 2 | No | Yes
2007 | mtu DETROIT DIESEL INC. | 7MDDM348.MHA | IMO | New Submission | 2003-11-12 | 6197 | 569100130_001 | 8200 | 1150 | N/A | 0 | E2 Variable-Pitch and Electrically-Coupled props (constant-speed propulsion engines) E3 General cycle (propulsion engine, fixed-pitch prop) |  | ISO 8217 | MTU Friedrichshafen GmbH 88040 Friedrichshafen Germany |  |  | 10.4 | [16 empty] | 1 | No | Yes
2007 | MTU Detroit Diesel, Inc. | 7MDDM348.MHA | IMO | New Submission | 2000-10-21 | 7161 | V3 | 8200 | 1150 | n/a | 0 | E3 General cycle (propulsion engine, fixed-pitch prop); E2 Variable-Pitch and Electrically-Coupled props (constant-speed propulsion engines) |  | Distillate Diesel [ISO 8217, DM-Grade] | MTU Friedrichshafen Maybachplatz 1 D-88045 Friedrichshafen Germany |  |  | 10.6 | [16 empty] | 1 | No | Yes
2007 | MTU Detroit diesel, inc. | 7MDDM31.8MRR | EPA | New Sub - continued | 2003-12-11 | 6140 | V34 | 788 | 2100 | N/A | 0 | E2 Variable-Pitch and Electrically-Coupled props (constant-speed propulsion engines) |  | Diesel (Part89, Sub D,appdx A, Table 4) | MTU Friedrichshafen GmbH 88040 Friedrichshafen Germany |  | 6.5 |  |  | 0.1 | 1.2 | [13 empty] | 2
2007 | MTU Detroit diesel, inc. | 7MDDM31.8MRR | EPA | New Submission | 2003-12-11 | 6140 | V34 | 788 | 2100 | N/A | 0 | E3 General cycle (propulsion engine, fixed-pitch prop) |  | Diesel (Part89, Sub D,appdx A, Table 4) | MTU Friedrichshafen GmbH 88040 Friedrichshafen Germany |  | 6.5 |  |  | 0.1 | 1.3 | [13 empty] | 1
2007 | mtu detroit diesel, inc. | 7MDDM31.8MRA | IMO | New Sub - continued | 2003-12-11 | 6140 | V34 | 788 | 2100 | N/A | 0 | E2 Variable-Pitch and Electrically-Coupled props (constant-speed propulsion engines) |  | Diesel (Part89, Sub D,appdx A, Table 4) | mtu friedrichshafen gmb 88040 FRIEDRICHSHAFEN GERMANY |  |  | 6.3 | [16 empty] | 2 | No | Yes
2007 | MTU Detroit Diesel, Inc. | 7MDDM31.8MRA | IMO | New Sub - continued | 1999-09-30 | 7124 | V08 | 525 | 2100 | n/a | 0 | E2 Variable-Pitch and Electrically-Coupled props (constant-speed propulsion engines) |  | Distillate Diesel [ISO 8217, DM-Grade] | MTU Friedrichshafen Maybachplatz 1 D-88045 Friedrichshafen Germany |  |  | 8.1 | [16 empty] | 2 | No | Yes
2007 | mtu detroit diesel, inc. | 7MDDM31.8MRA | IMO | New Submission | 2003-12-11 | 6140 | V34 | 788 | 2100 | N/A | 0 | E2 Variable-Pitch and Electrically-Coupled props (constant-speed propulsion engines) E3 General cycle (propulsion engine, fixed-pitch prop) |  | Diesel (Part89, Sub D,appdx A, Table 4) | MTU Friedrichshafen GmbH 88040 Friedrichshafen Germany |  |  | 6.3 | [16 empty] | 1 | No | Yes
2007 | MTU Detroit Diesel, Inc. | 7MDDM31.8MRA | IMO | New Submission | 1999-09-30 | 7124 | V08 | 525 | 2100 | n/a | 0 | E3 General cycle (propulsion engine, fixed-pitch prop), E2 Variable-Pitch and Electrically-Coupled props (constant-speed propulsion engines) |  | Distillate Diesel [ISO 8217, DM-Grade] | MTU Friedrichshafen Maybachplatz 1 D-88045 Friedrichshafen Germany |  |  | 8 | [16 empty] | 1 | No | Yes
2007 | mtu detroit diesel, inc. | 7MDDM31.8MRA | IMO | Running Change | [31 empty] | No | Yes
2007 | KUBOTA corporation | 7KBXM03.3BCC | EPA | New Submission | 2006-05-29 | V3300-BG-ES01 | 6C0096 | 40.1 | 1800 | N/A | 0 | D2 Auxiliary (constant-speed auxiliary engines) | N/A | Diesel (Part89, Sub D,appdx A, Table 4) | KUBOTA RINKAI PLANT 3-8,Chikko-shinmachi,Nishi-ku Sakai-city,Osaka,592-8331 Japan |  | 6.411 |  |  | 0.266 | 1.131 | [13 empty] | 1 | No | No
2007 | HK Engine Components llc | 7KBIM10.6EPA | EPA | New Submission | 2006-12-28 | 645 E7B | 75E11071 | 2238 | 900 | 19,563@817 | 817 | C1 Variable-Pitch and Electrically-Coupled props (variable-speed propulsion engines) |  | No. 2 Fuel Oil-low sulfur | Design Power International Hitchcock, Tx Tested by Clean AIr Engineering |  |  | 9.98 | [16 empty] | 12282006
2007 | HK ENGINE COMPONENTS LLC | 7KBIM10.6EBC | IMO | New Submission | 2006-12-28 | 645 E7B | 75E11071 | 2238 | 900 | 19,563@817 |  | C1 Variable-Pitch and Electrically-Coupled props (variable-speed propulsion engines) |  | No. 2 Fuel Oil-low sulfur | Design Power International Hitchcock, Tx . Tested by Clean Air Engineering |  |  | 9.98 | [16 empty] | 122706 | No | Yes
2007 | John Deere Power systems group | 7JDXM12.5IM1 | IMO | New Sub - continued | 2006-05-11 | 6125SFM75E | RG6125A054555 | 400 | 1800 | N/A | 0 | D2 Auxiliary (constant-speed auxiliary engines) |  | Diesel (Part 89, Sub D, appdx A, Table 5) | SWRI San Antonio, TX |  |  | 5.8 | [16 empty] | 1 | No | Yes
2007 | John Deere Power systems group | 7JDXM12.5IM1 | IMO | New Submission | 2006-06-09 | 6125SFM75A | RG6125A054555 | 249.1 | 1800 | N/A | 0 | E3 General cycle (propulsion engine, fixed-pitch prop) |  | Diesel (Part 89, Sub D, appdx A, Table 5) | SWRI San Antonio, TX |  | 6.3 | 6.1 |  | 0.15 | 0.6 | [13 empty] | 1 | No | Yes
2007 | John Deere Power systems group | 7JDXM12.5IM1 | IMO | New Submission | 2006-05-11 | 6125SFM75B | RG6125A054555 | 335 | 1900 | N/A | 0 | E3 General cycle (propulsion engine, fixed-pitch prop) |  | Diesel (Part 89, Sub D, appdx A, Table 5) | SWRI San Antonio, TX |  | 6.6 | 6.4 |  | 0.12 | 0.5 | [13 empty] | 1 | No | Yes
2007 | John Deere Power systems group | 7JDXM12.5IM1 | IMO | New Submission | 2006-05-11 | 6125SFM75B | RG6125A054555 | 335400 | 19001800 | N/A | 0 | E3 General cycle (propulsion engine, fixed-pitch prop) D2 Auxiliary (constant-speed auxiliary engines)Test #2 |  | Diesel (Part 89,Sub D, appdx A,Table 5) | SWRI San Antonio, TX |  |  | 6.4 |  | 0.12 | 0.5 | [13 empty] | 1 | No | Yes
2007 | John Deere Power systems group | 7JDXM12.5091 | EPA | New Submission | 2006-06-09 | 6125SFM75A | RG6125A054555 | 249.1 | 1800 | N/A | 0 | E3 General cycle (propulsion engine, fixed-pitch prop) |  | Diesel (Part 89, Sub D, appdx A, Table 5) | SWRI San Antonio, TX |  | 6.3 | 6.1 |  | 0.15 | 0.6 | [13 empty] | 1 | No | Yes
2007 | deere power systems group of deere & company | 7JDXM12.5087 | EPA | New Submission | 2000-10-19 | 6125HMABPA | RG6125H012223 | 375.8 | 2100 | 2500 | 1575 | C1 Variable-Pitch and Electrically-Coupled props (variable-speed propulsion engines) |  | Diesel (Part 89, Sub D, appdx A, Table 5) | SWRI San Antonio, TX |  | 6.2 |  |  | 0.15 | 0.7 | [13 empty] | 1
2007 | Deere power systems group of deere & Company | 7JDXM12.5071 | EPA | New Submission | 2004-01-06 | 6125AFM75A | RG6125H038548 | 249.1 | 1800 | N/A | 0 | E3 General cycle (propulsion engine, fixed-pitch prop) |  | Diesel (Part 89, Sub D, appdx A, Table 5) | SWRI San Antonio, TX |  | 7 | 6.8 |  | 0.14 | 0.8 | [13 empty] | 1 | No | Yes
2007 | deere power systems group of deere & company | 7JDXM08.1086 | EPA | New Submission | 2000-12-05 | 6081HMABPA | RG6081H115500 | 248.2 | 2200 | 1514 | 1400 | C1 Variable-Pitch and Electrically-Coupled props (variable-speed propulsion engines) |  | Diesel (Part 89, Sub D, appdx A, Table 5) | SWRI San Antonio, TX |  | 6.1 |  |  | 0.15 | 0.8 | [13 empty] | 1
2007 | Deere power systems group of deere & Company | 7JDXM08.1070 | EPA | New Submission | 2003-11-18 | 6081AFM75A | 6081H231338 | 283.2 | 2400 | N/A | 0 | E3 General cycle (propulsion engine, fixed-pitch prop) |  | Diesel (Part 89, Sub D, appdx A, Table 5) | SWRI San Antonio, TX |  | 6.6 | 6.5 |  | 0.16 | 1 | [13 empty] | 1 | No | Yes
2007 | deere power systems group of deere & company | 7JDXM06.8IM2 | IMO | New Submission | 2007-02-09 | 6068SFM75A | PE68EXP000672 | 301 | 2800 |  |  | E5 Recreational |  | Diesel (Part 89, Sub D, appdx A, Table 5) | SWRI San Antonio, TX |  | 6.2 | 6.18 |  | 0.13 | 1.1 | [13 empty] | 1 | No | Yes
2007 | John Deere Power systems group | 7JDXM06.8IM1 | IMO | New Sub - continued | 2007-06-13 | 6068SFM75G | 68EXP000672 | 191 | 1800 |  |  | D2 Auxiliary (constant-speed auxiliary engines) |  | Diesel (Part 89, Sub D, appdx A, Table 5) | SWRI San Antonio, TX |  |  | 5.4 | [16 empty] | 1 | No | Yes
2007 | deere power systems group of deere & company | 7JDXM06.8IM1 | IMO | New Submission | 2007-03-20 | 6068SFM75B | PE68EXP000672 | 266 | 2700 |  |  | E3 General cycle (propulsion engine, fixed-pitch prop) |  | Diesel (Part 89, Sub D, appdx A, Table 5) | SWRI San Antonio, TX |  | 6.1 | 6.07 |  | 0.14 | 1.2 | [13 empty] | 1 | No | Yes
2007 | John Deere Power systems group | 7JDXM06.8IM1 | IMO | New Submission | 2007-03-20 | 6068SFM75B | 68EXP000672 | 266 | 2700 |  |  | E3 General cycle (propulsion engine, fixed-pitch prop) |  | Diesel (Part 89, Sub D, appdx A, Table 5) | SWRI San Antonio, TX |  | 6.1 | 6.07 |  | 0.14 | 1.2 | [13 empty] | 1 | No | Yes
2007 | John Deere Power systems group | 7JDXM06.8IM1 | IMO | New Submission | 2007-03-20 | 6068SFM75B | 68EXP000672 | 266191 | 27001800 |  |  | E3 General cycle (propulsion engine, fixed-pitch prop) D2 Auxiliary (constant-speed auxiliary engines) Test #2 |  | Diesel (Part 89,Sub D, appdx A,Table 5) | SWRI San Antonio, TX |  |  | 6.1 |  | 0.14 | 1.2 | [13 empty] | 1 | No | Yes
2007 | deere power systems group of deere & company | 7JDXM06.8109 | EPA | New Submission | 2007-02-09 | 6068SFM75A | 68EXP000672 | 301 | 2800 |  |  | E5 Recreational |  | Diesel (Part 89, Sub D, appdx A, Table 5) | SWRI San Antonio, TX |  | 6.2 |  |  | 0.13 | 1.1 | [13 empty] | 1
2007 | deere power systems group of deere & company | 7JDXM06.8108 | EPA | New Submission | 2007-03-20 | 6068SFM75B | 68EXP000672 | 266 | 2700 |  |  | E3 General cycle (propulsion engine, fixed-pitch prop) |  | Diesel (Part 89, Sub D, appdx A, Table 5) | SWRI San Antonio, TX |  | 6.1 |  |  | 0.14 | 1.2 | [13 empty] | 1
2007 | deere power systems group of deere & company | 7JDXM06.8085 | EPA | New Submission | 2002-05-10 | 6068HMABPA | PE68EXP000077 | 205.1 | 2400 | 1132 | 1400 | C1 Variable-Pitch and Electrically-Coupled props (variable-speed propulsion engines) |  | Diesel (Part 89, Sub D, appdx A, Table 5) | SWRI San Antonio, TX |  | 5.7 |  |  | 0.12 | 0.9 | [13 empty] | 1
2007 | Deere power systems group of deere & company | 7JDXM06.8069 | EPA | New Submission | 2002-06-07 | 6068SFM50A | 6068S905305 | 227.7 | 2599 | N/A | 0 | E3 General cycle (propulsion engine, fixed-pitch prop) |  | Diesel (Part 89, Sub D, appdx A, Table 5) | SWRI San Antonio, TX |  | 5.9 | 5.8 |  | 0.26 | 0.3 | [13 empty] | 1 | No | No | Highest NOx+HC and Pm
2007 | Deere power systems group of deere & company | 7JDXM06.8068 | EPA | New Submission | 2004-01-14 | 4045TFM75C | CD4045T03W021 | 100.8 | 2600 | N/A | 0 | E3 General cycle (propulsion engine, fixed-pitch prop) |  | Diesel (Part 89, Sub D, appdx A, Table 5) | SWRI San Antonio, TX |  | 6 | 5.7 |  | 0.21 | 0.9 | [13 empty] | 1 | No | Yes
2007 | Ishikawajima-shibaura Machinery co., ltd. | 7H3XM2.22D75 | EPA | New Submission | 2006-05-29 | D2-75 | 40022 | 55.2 | 3000 | 195 | 1800 | E5 Recreational |  | Diesel (Part 89, Sub D, appdx A, Table 5) | Ishikawajima-Shibaura Machinery Co., Ltd. 1-1-1 Ishishiba Matsumoto Nagano 390-8714, JAPAN |  | 5.93 |  |  | 0.15 | 0.92 | [13 empty] | 1
2007 | Ishikawajima-shibaura Machinery co., ltd. | 7H3XM2.22D55 | EPA | New Submission | 2006-05-24 | D2-55 | 37644 | 40.5 | 3000 | 136 | 2000 | E5 Recreational |  | Diesel (Part 89, Sub D, appdx A, Table 5) | Ishikawajima-Shibaura Machinery Co., Ltd. 1-1-1 Ishishiba Matsumoto Nagano 390-8714, JAPAN |  | 5.57 |  |  | 0.19 | 1.05 | [13 empty] | 1
2007 | Transportation Systems Business Operations of General Electric Company | 7GETM0958EMM | IMO | New Sub - continued | 2007-11-02 | 16V250MDA1 | G411070001 | 3632 | 900 |  |  | E2 Variable-Pitch and Electrically-Coupled props (constant-speed propulsion engines) |  | Distillate Diesel [ISO 8217, DM-Grade] | GE Transportation Grove City, PA |  |  | 10.4 | [16 empty] | 162502900 | No | Yes
2007 | Transportation Systems Business Operations of General Electric Company | 7GETM0958EMM | IMO | New Sub - continued | 2007-11-02 | 16V250MDA1 | G411070001 | 3632 | 900 |  |  | C1 Variable-Pitch and Electrically-Coupled props (variable-speed propulsion engines) |  | Distillate Diesel [ISO 8217, DM-Grade] | GE Transportation Grove City, PA |  |  | 10.3 | [16 empty] | 162501900 | No | Yes
2007 | Transportation Systems Business Operations of General Electric Company | 7GETM0958EMM | IMO | New Sub - continued | 2007-11-02 | 16V250MDA1 | G411070001 | 3632 | 900 |  |  | D2 Auxiliary (constant-speed auxiliary engines) |  | Distillate Diesel [ISO 8217, DM-Grade] | GE Transportation Grove City, PA |  |  | 9.8 | [16 empty] | 162502900 | No | Yes
2007 | Transportation systems business operations of general electric company | 7GETM0958EMM | IMO | New Sub - continued | 2007-11-02 | 16V250MDA1 | G411070001 | 3632 | 900 |  |  | E2 Variable-Pitch and Electrically-Coupled props (constant-speed propulsion engines) |  | Distillate Diesel [ISO 8217, DM-Grade] | GE Transportation Grove City, PA |  |  | 10.4 | [16 empty] | 162502900 | No | Yes
2007 | Transportation systems business operations of general electric company | 7GETM0958EMM | IMO | New Sub - continued | 2007-11-02 | 16V250MDA1 | G411070001 | 3632 | 900 |  |  | C1 Variable-Pitch and Electrically-Coupled props (variable-speed propulsion engines) |  | Distillate Diesel [ISO 8217, DM-Grade] | GE Transportation Grove City, PA |  |  | 10.3 | [16 empty] | 162501900 | No | Yes
2007 | Transportation systems business operations of general electric company | 7GETM0958EMM | IMO | New Sub - continued | 2007-11-02 | 16V250MDA1 | G411070001 | 3632 | 900 |  |  | D2 Auxiliary (constant-speed auxiliary engines) |  | Distillate Diesel [ISO 8217, DM-Grade] | GE Transportation Grove City, PA |  |  | 9.8 | [16 empty] | 162502900 | No | Yes
2007 | Transportation Systems Business Operations of General Electric Company | 7GETM0958EMM | IMO | New Sub - continued | 2007-11-02 | 16V250MDA1 | G411070001 | 3632 | 900 |  |  | E2 Variable-Pitch and Electrically-Coupled props (constant-speed propulsion engines) |  | Distillate Diesel [ISO 8217, DM-Grade] | GE Transportation Grove City, PA |  |  | 10.39 | [16 empty] | 162502900
2007 | Transportation Systems Business Operations of General Electric Company | 7GETM0958EMM | IMO | New Sub - continued | 2007-11-02 | 16V250MDA1 | G411070001 | 3632 | 900 |  |  | C1 Variable-Pitch and Electrically-Coupled props (variable-speed propulsion engines) |  | Distillate Diesel [ISO 8217, DM-Grade] | GE Transportation Grove City, PA |  |  | 10.28 | [16 empty] | 162501900 | No | Yes
2007 | Transportation Systems Business Operations of General Electric Company | 7GETM0958EMM | IMO | New Sub - continued | 2007-11-02 | 16V250MDA1 | G411070001 | 3632 | 900 |  |  | D2 Auxiliary (constant-speed auxiliary engines) |  | Distillate Diesel [ISO 8217, DM-Grade] | GE Transportation Grove City, PA |  |  | 9.79 | [16 empty] | 162502900 | No | Yes
2007 | Transportation systems business operations of general electric company | 7GETM0958EMM | IMO | New Sub - continued | 2007-11-02 | 16V250MDA1 | G411070001 | 3632 | 900 |  |  | E2 Variable-Pitch and Electrically-Coupled props (constant-speed propulsion engines) |  | Distillate Diesel [ISO 8217, DM-Grade] | GE Transportation Grove City, PA |  |  | 10.4 | [16 empty] | 162502900 | No | Yes
2007 | Transportation systems business operations of general electric company | 7GETM0958EMM | IMO | New Sub - continued | 2007-11-02 | 16V250MDA1 | G411070001 | 3632 | 900 |  |  | C1 Variable-Pitch and Electrically-Coupled props (variable-speed propulsion engines) |  | Distillate Diesel [ISO 8217, DM-Grade] | GE Transportation Grove City, PA |  |  | 10.3 | [16 empty] | 162501900 | No | Yes
2007 | Transportation systems business operations of general electric company | 7GETM0958EMM | IMO | New Sub - continued | 2007-11-02 | 16V250MDA1 | G411070001 | 3632 | 900 |  |  | D2 Auxiliary (constant-speed auxiliary engines) |  | Distillate Diesel [ISO 8217, DM-Grade] | GE Transportation Grove City, PA |  |  | 9.8 | [16 empty] | 162502900 | No | Yes
2007 | Transportation Systems Business Operations of General Electric Company | 7GETM0958EMM | IMO | New Submission | 2007-11-02 | 16V250MDA1 | G411070001 | 3632 | 900 |  |  | E3 General cycle (propulsion engine, fixed-pitch prop), E2 Variable-Pitch and Electrically-Coupled props (constant-speed propulsion engines), C1 Variable-Pitch and Electrically-Coupled props (variable-speed propulsion engines), D2 Auxiliary (constant-speed auxiliary engines) |  | Distillate Diesel [ISO 8217, DM-Grade] | GE Transportation Grove City, PA |  |  | 10.4 | [16 empty] | 162503900 | No | Yes
2007 | Transportation systems business operations of general electric company | 7GETM0958EMM | IMO | New Submission | 2007-11-02 | 16V250MDA1 | G411070001 | 3632 | 900 |  |  | E3 General cycle (propulsion engine, fixed-pitch prop), E2 Variable-Pitch and Electrically-Coupled props (constant-speed propulsion engines), C1 Variable-Pitch and Electrically-Coupled props (variable-speed propulsion engines), D2 Auxiliary (constant-speed auxiliary engines) |  | Distillate Diesel [ISO 8217, DM-Grade] | GE Transportation Grove City, PA |  |  | 10.4 | [16 empty] | 162503900 | No | Yes
2007 | Transportation Systems Business Operations of General Electric Company | 7GETM0958EMM | IMO | New Submission | 2007-11-02 | 16V250MDA1 | G411070001 | 3632 | 900 |  |  | E3 General cycle (propulsion engine, fixed-pitch prop), E2 Variable-Pitch and Electrically-Coupled props (constant-speed propulsion engines), C1 Variable-Pitch and Electrically-Coupled props (variable-speed propulsion engines), D2 Auxiliary (constant-speed auxiliary engines) |  | Distillate Diesel [ISO 8217, DM-Grade] | GE Transportation Grove City, PA |  |  | 10.4 | [16 empty] | 162503900 | No | Yes
2007 | Transportation Systems Business Operations of General Electric Company | 7GETM0958EMM | IMO | New Submission | 2007-11-02 | 16V250MDA1 | G411070001 | 3632 | 900 |  |  | E3 General cycle (propulsion engine, fixed-pitch prop), E2 Variable-Pitch and Electrically-Coupled props (constant-speed propulsion engines), C1 Variable-Pitch and Electrically-Coupled props (variable-speed propulsion engines), D2 Auxiliary (constant-speed auxiliary engines) |  | Distillate Diesel [ISO 8217, DM-Grade] | GE Transportation Grove City, PA |  |  | 10.4 | [16 empty] | 162503900 | No | Yes
2007 | Transportation systems business operations of general electric company | 7GETM0958EMM | IMO | Running Change |  |  |  | 3632 | 900 |  |  | E3 General cycle (propulsion engine, fixed-pitch prop), E2 Variable-Pitch and Electrically-Coupled props (constant-speed propulsion engines), C1 Variable-Pitch and Electrically-Coupled props (variable-speed propulsion engines), D2 Auxiliary (constant-speed auxiliary engines) |  | Distillate Diesel [ISO 8217, DM-Grade] |  |  |  | 10.4 | [17 empty] | No | Yes
2007 | Transportation systems business operations of general electric company | 7GETM0958EMM | IMO | Running Change |  |  |  | 3632 | 900 |  |  | E3 General cycle (propulsion engine, fixed-pitch prop) E2 Variable-Pitch and Electrically-Coupled props (constant-speed propulsion engines) C1 Variable-Pitch and Electrically-Coupled props (variable-speed propulsion engines) D2 Auxiliary (constant-speed auxiliary engines) |  | Distillate Diesel [ISO 8217, DM-Grade] |  |  |  | 10.4 | [17 empty] | No | Yes
2007 | Transportation systems business operations of general electric company | 7GETM0668EMB | EPA | New Sub - continued | 2007-01-26 | 7FDM16E | 304466 | 3058 | 1050 | 788 |  | C1 Variable-Pitch and Electrically-Coupled props (variable-speed propulsion engines) |  | Diesel (Part89, Sub D,appdx A, Table 4) | GE Transportation Erie PA |  | 7.55 |  |  | 0.22 | 0.91 | [13 empty] | 7161
2007 | Transportation systems business operations of general electric company | 7GETM0668EMB | EPA | New Submission | 2007-01-26 | 7FDM16E | 304466 | 3058 | 1050 | 788 |  | E3 General cycle (propulsion engine, fixed-pitch prop) |  | Diesel (Part89, Sub D,appdx A, Table 4) | GE Transportation Erie PA |  | 7.7 |  |  | 0.19 | 0.87 | [13 empty] | 7163
2007 | Transportation systems business operations of general electric company | 7GETM0668EMB | EPA | Running Change | 2007-01-29 | 7FDM16E | 304466 | 2902 | 1000 |  |  | E3 General cycle (propulsion engine, fixed-pitch prop) |  | Diesel (Part89, Sub D,appdx A, Table 4) | GE Transportation Erie PA |  | 7.6 |  |  | 0.16 | 0.79 | [13 empty] | 71631000
2007 | Electro-Motive Diesel, Inc. | 7EMDM169.8E3 | IMO | New Submission | 2005-08-09 | N/A | 04-K1-1036 | 1317.6 | 800 | N/A | 0 | E3 General cycle (propulsion engine, fixed-pitch prop) |  | Distillate Diesel [ISO 8217, DM-Grade] | EMD Engineering Test Cell 4 |  |  | 7.4 | [16 empty] | 50908 | No | Yes
2007 | Electro-Motive DiESEL, INC. | 7EMDM0710GT2 | EPA | New Sub - continued | 2005-07-05 | N/A | 04K11036 | 1492 | 900 | N/A | 0 | E2 Variable-Pitch and Electrically-Coupled props (constant-speed propulsion engines) |  | ISO 8217 | Electro-Motive Engineering Test cell #4 9301 W. 55th Street McCook, IL 60525 |  | 7.2 |  |  | 0.17 | 1.11 | [13 empty] | 515605115
2007 | Electro-Motive DiESEL, INC. | 7EMDM0710GT2 | EPA | New Sub - continued | 2005-07-13 | N/A | 04K11036 | 1492 | 900 | N/A | 0 | C1 Variable-Pitch and Electrically-Coupled props (variable-speed propulsion engines) |  | ISO 8217 | Electro-Motive Engineering Test cell #4 9301 W. 55th Street McCook, IL 60525 |  | 7.1 |  |  | 0.17 | 1.27 | [13 empty] | 515605122
2007 | Electro-Motive DiESEL, INC. | 7EMDM0710GT2 | EPA | New Sub - continued | 2005-08-09 | N/A | 04K11036 | 1312 | 800 | N/A | 0 | E3 General cycle (propulsion engine, fixed-pitch prop) |  | ISO 8217 | Electro-Motive Engineering Test cell #4 9301 W. 55th Street McCook, IL 60525 |  | 7.6 |  |  | 0.16 | 1.24 | [13 empty] | 515605149
2007 | Electro-Motive DiESEL, INC. | 7EMDM0710GT2 | EPA | New Submission | 2005-07-07 | N/A | 04K11036 | 1492 | 900 | N/A | 0 | E3 General cycle (propulsion engine, fixed-pitch prop) |  | ISO 8217 | Electro-Motive Engineering Test cell #4 9301 W. 55th Street McCook, IL 60525 |  | 7.6 |  |  | 0.14 | 1.126 | [13 empty] | 515605116
2007 | Deutz ag | 7DZXM15.9001 | EPA | New Submission | 2003-12-05 | I440/1 | 9148614 | 440 | 2100 | NA | 0 | E3 General cycle (propulsion engine, fixed-pitch prop) |  | Diesel (Part 86.1313-94(b) TableN94-2) | Deutz - Porz, Germany |  | 6.2 |  |  | 0.13 | 0.95 | [13 empty] | 1
2007 | Doosan Infracore Co., Ltd. | 7DWXM21.9UYA | EPA | New Submission | 2006-02-17 | 4V222TI | V12- 01 | 883 | 2300 | 4443 | 1800 | E3 General cycle (propulsion engine, fixed-pitch prop) |  | Diesel (Part89, Sub D,appdx A, Table 4) | Doosan Infracore Co., Ltd. Engine & Materials BG. 7-11, Hwasu-Dong, Dong-Gu Incheon, Korea |  | 5.774 |  |  | 0.139 | 0.682 | [13 empty] | 1
2007 | Doosan Infracore Co., Ltd. | 7DWXM14.6UZA | EPA | New Submission | 2006-02-07 | 4V158TI | V8-03 | 588 | 2300 | 2814 | 1800 | E3 General cycle (propulsion engine, fixed-pitch prop) |  | Diesel (Part89, Sub D,appdx A, Table 4) | Doosan Infracore Co., Ltd. Engine & Materials BG. 7-11, Hwasu-Dong, Dong-Gu Incheon, Korea |  | 5.927 |  |  | 0.176 | 0.907 | [13 empty] | 1
2007 | doosan eNGINE CO.,LTD. | 7DECW1810.IM | IMO | New Submission |  | NL-1748 | NL-1748 | 57200 | 102 |  |  | E3 General cycle (propulsion engine, fixed-pitch prop) |  | Distillate Diesel [ISO 8217, DM-Grade] | CHANGWON, KOREA |  |  | 15.8 | [16 empty] | 163 | No | Yes
2007 | Doosan Engine Co., Ltd. | 7DECM4536EPA | EPA | New Submission | 2005-01-17 | 1 | ML-1786 | 14280 | 105 |  |  | E3 General cycle (propulsion engine, fixed-pitch prop) |  | Distillate Diesel [ISO 8217, DM-Grade] | Doosan Engine Co., Ltd. 69-3 Sinchon Changwon Gyungnam Rep. of Korea |  |  | 12.8 | [16 empty] | 1
2007 | Doosan engine co., ltd. | 7DECM2250IMO | IMO | New Submission | 2007-09-18 | ML-2102 | USSH6501 | 8580 | 127 |  |  | E3 General cycle (propulsion engine, fixed-pitch prop) |  | ISO 8217, DM-Grade C | Plant 1 at Sinchon 69-3 Changwon Gyungnam Korea |  |  | 11.8 | [16 empty] | 6501 | No | Yes
2007 | Doosan Engine Co., Ltd. | 7DECM2250IMO | IMO | New Submission | 2007-09-18 | USSH6501 | USSH6501 | 8580 | 127 |  |  | E3 General cycle (propulsion engine, fixed-pitch prop) |  | Distillate Diesel [ISO 8217, DM-Grade] | Doosan Engine Co., Ltd. 69-3 Sinchon Changwon Gyungnam Rep. of Korea |  |  | 11.8 | [16 empty] | 6501 | No | Yes
2007 | Doosan engine co., ltd. | 7DECM2250EPA | EPA | New Submission | 2007-09-18 | ML-2102 | USSH6501 | 8580 | 127 |  |  | E3 General cycle (propulsion engine, fixed-pitch prop) |  | ISO 8217, DM-Grade | Plant 1 at Sinchon 69-3 Changwon Gyungnam Korea |  |  | 11.8 | [16 empty] | 6501 | No | Yes
2007 | doosan eNGINE CO.,LTD. | 7DECM1810.IM | IMO | Correction |  | NL-1748 | NL-1748 | 57200 | 102 |  |  | E3 General cycle (propulsion engine, fixed-pitch prop) |  | Distillate Diesel [ISO 8217, DM-Grade] | CHANGWON, KOREA |  |  | 15.8 | [16 empty] | 163 | No | Yes
2007 | doosan eNGINE CO.,LTD. | 7DECM1810.EP | EPA | Correction |  | NL-1748 | NL-1748 | 57200 | 102 |  |  | E3 General cycle (propulsion engine, fixed-pitch prop) |  | Distillate Diesel [ISO 8217, DM-Grade] | CHANGWON, KOREA |  |  | 15.8 | [16 empty] | 163 | No | Yes
2007 | doosan eNGINE CO.,LTD. | 7DECM1810.EP | EPA | New Submission |  | NL-1748 | NL-1748 | 57200 | 102 |  |  | E3 General cycle (propulsion engine, fixed-pitch prop) |  | Distillate Diesel [ISO 8217, DM-Grade] | CHANGWON, KOREA |  |  | 15.8 | [16 empty] | 163 | No | Yes
2007 | detroit diesel corporation AND MTU FRIEDRICHSHAFEN GMB | 7DDXM14.0MLK | EPA | New Sub - continued | 2004-06-06 | 6148 | 06R0724237 | 328 | 1800 | N/A | 0 | D2 Auxiliary (constant-speed auxiliary engines) |  | Diesel (Part89, Sub D,appdx A, Table 4) | 13400 WEST OUTER DRIVE DETROIT MICHIGAN 48239-4001 |  | 6.37 |  |  | 0.14 | 0.673 |  |  |  | 6.6 | [9 empty] | 2
2007 | detroit diesel corporation | 7DDXM14.0MLK | EPA | New Submission | 2005-03-09 | 6099 | 06R0724237 | 466 | 2300 | N/A | 0 | E3 General cycle (propulsion engine, fixed-pitch prop) |  | Diesel (Part89, Sub D,appdx A, Table 4) | 13400 WEST OUTER DRIVE DETROIT MICHIGAN 48239-4001 |  | 5.5 |  |  | 0.1 | 0.4 |  |  |  | 6.6 | [9 empty] | 1
2007 | DETROIT DIESEL CORPORATION | 7DDXM14.0KLR | EPA | New Submission | 2003-09-17 | 6081 | 06R000001 | 552 | 2300 | N/A | 0 | E5 Recreational |  | Diesel (Part89, Sub D,appdx A, Table 4) | 13400 WEST OUTER DRIVE DETROIT MICHIGAN 48239-4001 |  | 6.7 |  |  | 0.1 | 1.3 | [13 empty] | 1
2007 | DETROIT DIESEL CORPORATION | 7DDXM14.0KLK | EPA | New Submission | 2006-11-22 | 6200 | 06R0784251 | 552 | 2300 | N/A | 0 | E3 General cycle (propulsion engine, fixed-pitch prop) |  | Diesel (Part89, Sub D,appdx A, Table 4) | 13400 WEST OUTER DRIVE DETROIT MICHIGAN 48239-4001 |  | 6.4 |  |  | 0.1 | 0.8 | [13 empty] | 1
2007 | detroit diesel corporation | 7DDXM14.0JLK | EPA | New Sub - continued | 2004-08-06 | 6090 | 06R0724237 | 328 | 1800 | N/A | 0 | D2 Auxiliary (constant-speed auxiliary engines) |  | Diesel (Part89, Sub D,appdx A, Table 4) | 13400 WEST OUTER DRIVE DETROIT MICHIGAN 48239-4001 |  | 6.6 |  |  | 0.1 | 0.6 |  |  |  | 6.6 | [9 empty] | 2
2007 | detroit diesel corporation | 7DDXM14.0JLK | EPA | New Submission | 2005-03-09 | 6090 | 06R0724237 | 354 | 1800 | N/A | 0 | E3 General cycle (propulsion engine, fixed-pitch prop) |  | Diesel (Part89, Sub D,appdx A, Table 4) | 13400 WEST OUTER DRIVE DETROIT MICHIGAN 48239-4001 |  | 5.7 |  |  | 0.1 | 0.5 |  |  |  | 6.6 | [9 empty] | 1
2007 | Caterpillar inc. | 7CPXM78.1EN2 | EPA | New Sub - continued | 2006-09-19 | 4 | TTF00200 | 1500 | 1600 | 12237 | 1100 | E2 Variable-Pitch and Electrically-Coupled props (constant-speed propulsion engines) |  | Distillate | Lafayette, IN USA 47905 |  | 6.61 |  |  | 0.071 | 0.93 | [13 empty] | 35122
2007 | Caterpillar inc. | 7CPXM78.1EN2 | EPA | New Submission | 2006-09-19 | 4 | TTF00200 | 1500 | 1600 | 12237 | 1100 | E3 General cycle (propulsion engine, fixed-pitch prop) |  | Distillate | Lafayette, IN USA 47905 |  | 6.57 |  |  | 0.067 | 1.05 | [13 empty] | 35121
2007 | Caterpillar inc. | 7CPXM69.0EN2 | EPA | New Sub - continued | 2006-09-19 | 6 | TTD00201 | 1641 | 1600 | 13404 | 1000 | E2 Variable-Pitch and Electrically-Coupled props (constant-speed propulsion engines) |  | Distillate | Lafayette, IN USA 47905 |  | 6.36 |  |  | 0.079 | 0.76 | [13 empty] | 35162
2007 | Caterpillar inc. | 7CPXM69.0EN2 | EPA | New Submission | 2006-09-19 | 6 | TTD00201 | 1641 | 1600 | 13404 | 1000 | E3 General cycle (propulsion engine, fixed-pitch prop) |  | Distillate | Lafayette, IN USA 47905 |  | 6.12 |  |  | 0.066 | 0.73 | [13 empty] | 35161
2007 | caterpillar inc. | 7CPXM32.1EW2 | EPA | New Submission | 2007-03-24 | 1 | RNC02255 | 708 | 1600 | 4855 | 1200 | C1 Variable-Pitch and Electrically-Coupled props (variable-speed propulsion engines) |  | Diesel (Part89, Sub D,appdx A, Table 4) | Caterpillar Inc Technical Center Mossville, Illinois |  | 6.16 |  |  | 0.067 | 0.63 | [13 empty] | 321
2007 | caterpillar inc. | 7CPXM32.1ER2 | EPA | New Submission | 2007-02-10 | 1 | RNC02393 | 1194 | 2300 | 6256 | 1600 | E5 Recreational |  | Diesel (Part89, Sub D,appdx A, Table 4) | Caterpillar Inc. Technical Center Mossville, Illinois |  | 6.56 |  |  | 0.065 | 0.58 | [13 empty] | 325
2007 | caterpillar inc. | 7CPXM32.1EP2 | EPA | New Submission | 2007-02-11 | 1 | RNC02393 | 970 | 1800 | 5806 | 1500 | E3 General cycle (propulsion engine, fixed-pitch prop) | Test 2 is the E2 Cycle | Diesel (Part89, Sub D,appdx A, Table 4) | Caterpillar Inc. Technical Center Mossville, Illinois |  | 6.67 |  |  | 0.079 | 1.51 | [13 empty] | 3232
2007 | Caterpillar Inc. | 7CPXM32.1ENM | IMO | New Submission | 2007-05-18 | 4, 25, 16 | RNC02392, 1A13561 | 8751232970 | 150023001800 |  |  | D2 Auxiliary (constant-speed auxiliary engines) E2 & C1 Variable-Pitch and Electrically-Coupled props (constant-speed propulsion engines & variable-speed propulsion engine) C1 cycle-NOx =6.57 g/kW-hr E3 General cycle (propulsion engine, fixed-pitch prop) D2, E2, E3, C1 | Test 1 was on Serial # RNC02392, the D2 cycle. Test 2 was on Serial #1A13561, E2 cycle. Test 3 was on Serial # 1A13561, E3 cycle. Test 4 was on Serial # RNC02392, C1 cycle, NOx = 6.57 g/kWhr. | Distillate Diesel [94.108(a)(1)] |  |  |  | 6.25 | [16 empty] | 322231 | No | Yes
2007 | caterpillar inc. | 7CPXM32.1ENM | IMO | New Submission | 2007-02-11 | 1 | RNC02393 | 970 | 1800 | 5806 | 1500 | E3 General cycle (propulsion engine, fixed-pitch prop) Test 2 is the E2 Cycle, Test 3 is the D2 Cycle C1 Cycle test results = 6.07 NOx E5 Cycle test results = 6.46 NOx | Test 2 is the E2 Cycle Test 3 is the D2 Cycle C1 Cycle test results = 6.07 NOx E5 Cycle test results = 6.46 NOx | Diesel (Part89, Sub D,appdx A, Table 4) | Caterpillar Inc. Technical Center Mossville, Illinois |  |  | 6.62 | [16 empty] | 3232 | No | Yes
2007 | caterpillar inc. | 7CPXM32.1ENM | IMO | New Submission | 2007-02-11 | 1 | RNC02393 | 970 | 1800 | 5806 | 1500 | E3 General cycle (propulsion engine, fixed-pitch prop) Test 2 is the E2 Cycle, Test 3 is the D2 Cycle C1 Cycle test results = 6.07 NOx E5 Cycle test results = 6.46 NOx | Test 2 is the E2 Cycle Test 3 is the D2 Cycle C1 Cycle test results = 6.07 NOx E5 Cycle test results = 6.46 NOx | Diesel (Part89, Sub D,appdx A, Table 4) | Caterpillar Inc. Technical Center Mossville, Illinois |  |  | 6.62 | [16 empty] | 3232 | No | Yes
2007 | caterpillar inc. | 7CPXM32.1EG2 | EPA | New Submission | 2007-02-10 | 1 | RNC02393 | 1194 | 2300 | 6256 | 1600 | E3 General cycle (propulsion engine, fixed-pitch prop) |  | Diesel (Part89, Sub D,appdx A, Table 4) | Caterpillar Inc. Technical Center Mossville, Illinois |  | 6.44 |  |  | 0.045 | 0.41 | [13 empty] | 323
2007 | Caterpillar inc. | 7CPXM296.EN2 | EPA | New Submission | 2006-04-12 | 48 | TDX00100 | 4600 | 900 | na | 0 | D2 Auxiliary (constant-speed auxiliary engines) |  | Distillate | Lafayette, IN USA 47905 |  | 9.06 |  |  | 0.29 | 1.6 | [13 empty] | 2801
2007 | caterpillar inc. | 7CPXM18.1EP2 | EPA | New Submission | 2007-02-23 | 1 | CKH02427 | 651 | 2200 | 3479 | 1600 | E3 General cycle (propulsion engine, fixed-pitch prop) |  | Diesel (Part89, Sub D,appdx A, Table 4) | Caterpillar Inc Technical Center Mossville, Illinois |  | 6.98 |  |  | 0.05 | 0.68 | [13 empty] | 18605
2007 | CAterpillar Inc. | 7CPXM18.1ENM | IMO | Running Change
2007 | CAterpillar Inc. | 7CPXM18.1ENM | IMO | Running Change
2007 | cATERPILLAR iNC. | 7CPXM18.1ENM | IMO | New Submission | 2003-09-16 | 38, 69, 70, 75 | 1A12479 / CKH02230 | 410533 | 18001500 |  |  | D2 Auxiliary (constant-speed auxiliary engines) E2 & C1 Variable-Pitch and Electrically-Coupled props (constant-speed propulsion engines & variable-speed propulsion engine) C1 cycle-NOx = 5.62 g/kW-hr E3 General cycle (propulsion engine, fixed-pitch prop) | Test 1 was on Serial # 1A12479, the D2 cycle. Test 2 was on Serial # 1A12479, E2 cycle. Test 3 was on Serial # 1A12479, E3 cycle. Test 4 was on Serial # CKH02230, C1 cycle, NoX = 5.62 g/kWhr. | Distillate Diesel [94.108(a)(1)] | Caterpillar Inc. Technical Center Mossville, Illinois |  |  | 8.85 | [16 empty] | 182231 | No | Yes
2007 | caterpillar inc. | 7CPXM18.1ENM | IMO | New Submission | 2007-02-06 | 1 | CKH00802 | 533 | 2100 | 2809 | 1500 | C1 Variable-Pitch and Electrically-Coupled props (variable-speed propulsion engines) Test 2 results display E3 Cycle Test 3 results display D2 Cycle Test 4 results display E2 Cycle as, NOx = 6.59 | Test 2 results display E3 Cycle Test 3 results display D2 Cycle Test 4 results display E2 cycle and are as follows, NoX = 6.59 | Diesel (Part89, Sub D,appdx A, Table 4) | Caterpillar Inc. Technical Center Mossville, Illinois |  |  | 6.41 | [16 empty] | 18604 | No | Yes
2007 | caterpillar inc. | 7CPXM18.1EN2 | EPA | New Submission | 2007-02-06 | 1 | CKH00802 | 533 | 2100 | 2809 | 1500 | C1 Variable-Pitch and Electrically-Coupled props (variable-speed propulsion engines) | Test 2 results display E3 Cycle | Diesel (Part89, Sub D,appdx A, Table 4) | Caterpillar Inc. Technical Center Mossville, Illinois |  | 6.49 |  |  | 0.11 | 1.1 | [13 empty] | 18604
2007 | caterpillar inc. | 7CPXM18.1EA2 | EPA | New Submission | 2007-02-14 | 1 | CKH02427 | 658 | 1800 | 3893 | 1500 | D2 Auxiliary (constant-speed auxiliary engines) | Test 2 is the E2 Cycle | Diesel (Part89, Sub D,appdx A, Table 4) | Caterpillar Inc. Technical Center Mossville, Illinois |  | 6.25 |  |  | 0.09 | 1.07 | [13 empty] | 18605
2007 | caterpillar inc. | 7CPXM14.6EN2 | EPA | New Submission | 2003-09-19 | 1 | BEM02263 | 373 | 2100 | 2289 | 1400 | C1 Variable-Pitch and Electrically-Coupled props (variable-speed propulsion engines) |  | Diesel (Part89, Sub D,appdx A, Table 4) | Caterpillar Inc. Technical Center Mossville, IL |  | 5.8 |  |  | 0.12 | 1.2 | [13 empty] | 151
2007 | CATERPILLAR INC. | 7CPXM12.0ER2 | EPA | New Submission | 2005-10-19 | 3 | C1Z00638 | 526 | 2300 | 3029 | 1600 | E5 Recreational |  | Diesel (Part89, Sub D,appdx A, Table 4) | Caterpillar Inc. Technical Center, Bldg L Mossville, IL |  | 6.9 |  |  | 0.15 | 1.05 | [13 empty] | 125
2007 | caterpillar inc. | 7CPXM12.0EN2 | EPA | New Submission | 2005-10-19 | 1 | 9HP00856 | 339 | 2100 | 2310 | 1400 | E3 General cycle (propulsion engine, fixed-pitch prop) |  | Diesel (Part89, Sub D,appdx A, Table 4) | Caterpillar Inc. Technical Center Mossville, IL |  | 6.77 |  |  | 0.153 | 1.2 | [13 empty] | -1
2007 | caterpillar inc. | 7CPXM10.3EN2 | EPA | New Submission | 2003-10-01 | 1 | BCX01327 | 272 | 2100 | 1671 | 1400 | C1 Variable-Pitch and Electrically-Coupled props (variable-speed propulsion engines) |  | Diesel (Part89, Sub D,appdx A, Table 4) | Caterpillar Inc. Technical Center Mossville, IL |  | 4.9 |  |  | 0.16 | 1.4 | [13 empty] | 101
2007 | caterpillar inc. | 7CPXM08.8HR2 | EPA | New Submission | 2005-04-06 | 1 | CSN00942 | 423 | 2500 | 2131 | 1600 | E5 Recreational |  | Diesel (Part89, Sub D,appdx A, Table 4) | Caterpillar Inc. Technical Center Mossville, IL |  | 6 |  |  | 0.13 | 1.5 | [13 empty] | 9305
2007 | caterpillar inc. | 7CPXM08.8HP2 | EPA | New Submission | 2005-04-06 | 1 | CSN00942 | 423 | 2500 | 2131 | 1600 | E3 General cycle (propulsion engine, fixed-pitch prop) | E2 cycle results recorded as Test 2. | Diesel (Part89, Sub D,appdx A, Table 4) | Caterpillar Inc. Technical Center Mossville, IL |  | 5.9 |  |  | 0.11 | 1.5 | [13 empty] | 9305
2007 | caterpillar inc. | 7CPXM08.8HN2 | EPA | New Submission | 2004-05-07 | 7 | C9A00166 | 236 | 1500 |  |  | D2 Auxiliary (constant-speed auxiliary engines) |  | Diesel (Part89, Sub D,appdx A, Table 4) | Caterpillar Inc. Technical Center Mossville, IL |  | 6.8 |  |  | 0.14 | 1.4 | [13 empty] | 400406
2007 | CATERPILLAR INC. | 7CPXM07.2HR2 | EPA | New Submission | 2005-12-09 | Cert | 2S21183 | 313 | 2800 | 1466 | 2000 | E5 Recreational |  | Diesel (Part89, Sub D,appdx A, Table 4) | Caterpillar Inc. Technical Center, Bldg L Mossville, IL |  | 4.9 |  |  | 0.15 | 3.5 | [13 empty] | 751292005
2007 | CATERPILLAR INC. | 7CPXM07.2HP2 | EPA | New Submission | 2005-12-09 | Cert | 2S21183 | 313 | 2800 | 1466 | 2000 | E3 General cycle (propulsion engine, fixed-pitch prop) |  | Diesel (Part89, Sub D,appdx A, Table 4) | Caterpillar Inc. Technical Center, Bldg L Mossville, IL |  | 5.3 |  |  | 0.13 | 2.2 | [13 empty] | 731292005
2007 | caterpillar inc. | 7CPXM07.2HA2 | EPA | New Submission | 2004-04-06 | 1 | BEJ04773 | 205 | 2200 | 1049 | 1650 | C1 Variable-Pitch and Electrically-Coupled props (variable-speed propulsion engines) |  | Diesel (Part89, Sub D,appdx A, Table 4) | Caterpillar Inc. Technical Center, Bldg L Mossville, IL |  | 5.2 |  |  | 0.12 | 1.1 | [13 empty] | 4002511
2007 | CMD (COSTRUZIONe MOTORI DIESEL) | 7CMDM2.38HPE | EPA | New Submission | 2006-12-21 | 1.000.199.1 | 4206010 | 165 | 4200 | 416 | 2500 | E5 Recreational |  | Diesel (Part89, Sub D,appdx A, Table 4) | CMD, Z.I. Valle di Vitalba 85020 Atella (Potenza) Italy |  | 6.12 |  |  | 0.075 | 2.68 | [13 empty] | 12222006
2007 | Cummins Mercruiser diesel, llc | 7CEXM0540AAB | EPA | New Submission | 2003-09-07 | CPL8419:FR91397 | 46323619 | 242 | 1800 | N/A | 0 | E5 Recreational |  | Diesel (Part89, Sub D,appdx A, Table 4) | Cummins Marine 4500 Leeds Avenue Charleston, SC 29405 |  | 6.6 |  |  | 0.09 | 1.1 | [13 empty] | 1
2007 | Cummins Mercruiser Diesel, LLC | 7CEXM0540AAA | EPA | New Submission | 2003-09-07 | CPL8419:FR91391 | 46323619 | 243 | 1800 | N/A | 0 | E3 General cycle (propulsion engine, fixed-pitch prop) |  | Diesel (Part 89, Sub D, appdx A, Table 5) | Cummins Marine 4500 Leeds Avenue Charleston, SC 29405 |  | 6.7 |  |  | 0.11 | 0.9 | [13 empty] | 1
2007 | Cummins Mercruiser Diesel, LLC | 7CEXM0505AAC | EPA | New Submission | 2003-12-02 | CPL8017:FR90996 | 4636017 | 397 | 2600 | N/A | 0 | E5 Recreational |  | Diesel (Part89, Sub D,appdx A, Table 4) | Cummins Marine 4500 Leeds Avenue Charleston, SC 29405 |  | 6 |  |  | 0.14 | 0.6 | [13 empty] | 1
2007 | Cummins Mercruiser diesel, LLC | 7CEXM0505AAB | EPA | New Submission | 2003-12-02 | CPL8017:FR91452 | 4636017 | 397 | 2600 | N/A | 0 | E3 General cycle (propulsion engine, fixed-pitch prop) |  | Diesel (Part 89, Sub D, appdx A, Table 5) | Cummins Marine 4500 Leeds Avenue Charleston, SC 29405 |  | 6.1 |  |  | 0.16 | 0.66 | [13 empty] | 1
2007 | Cummins Inc. | 7CEXM0505AAA | EPA | New Submission | 2003-11-13 | CPL8509:FR91336 | 46263503 | 201 | 1800 | N/A | 0 | D2 Auxiliary (constant-speed auxiliary engines) |  | Diesel (Part 89, Sub D, appdx A, Table 5) | Cummins Marine 4500 Leeds Avenue Charleston, SC 29405 |  | 6.7 |  |  | 0.15 | 0.5 | [13 empty] | 1
2007 | Cummins Mercruiser Diesel, LLC | 7CEXM0359AAD | EPA | New Submission | 2004-09-22 | 8464:FR91364 | 46418896 | 280 | 3000 | N/A | 0 | E5 Recreational |  | Diesel (Part89, Sub D,appdx A, Table 4) | Cummins Marine 4500 Leeds Avenue Charleston, SC 29405 |  | 6.2 |  |  | 0.05 | 0.6 | [13 empty] | 1
2007 | Cummins inc. | 7CEXM0359AAC | EPA | New Submission | 2004-11-12 | 8779:FR91703 | 4640921 | 75 | 1800 | N/A | 0 | E2 Variable-Pitch and Electrically-Coupled props (constant-speed propulsion engines) |  | Diesel (Part 89, Sub D, appdx A, Table 5) | Cummins Marine 4500 Leeds Avenue Charleston, SC 29405 |  | 5.9 |  |  | 0.25 | 1 | [13 empty] | 1
2007 | Cummins Mercruiser Diesel, LLC | 7CEXM0359AAA | EPA | New Submission | 2003-09-10 | 8464:FR91395 | 46330143 | 280 | 3000 | N/A | 0 | E3 General cycle (propulsion engine, fixed-pitch prop) |  | Diesel (Part 89, Sub D, appdx A, Table 5) | Cummins Marine 4500 Leeds Avenue Charleston, SC 29405 |  | 6.5 |  |  | 0.1 | 0.3 | [13 empty] | 1
2007 | Cummins Inc. | 7CEXM019.IMO | IMO | Correction | 2006-05-24 | FR4453 | 37221749 | 373492492 | 180015001500 | N/A | 0 | E3 General cycle (propulsion engine, fixed-pitch prop), E2 Variable-Pitch and Electrically-Coupled props (constant-speed propulsion engines), D2 Auxiliary (constant-speed auxiliary engines) |  | Distillate Diesel [ISO 8217, DM-Grade] | Cummins Industrial Ctr 800 E 3rd Street Seymour, IN 47274 |  |  | 6.8 | [16 empty] | 1 | No | Yes
2007 | Cummins INC. | 7CEXM019.IMO | IMO | New Sub - continued | 2008-05-24 | 8744:FR4000 | 37221749 | 492 | 1500 |  |  | E2 Variable-Pitch and Electrically-Coupled props (constant-speed propulsion engines) |  | Distillate Diesel [ISO 8217, DM-Grade] | Cummins Industrial Ctr 800 E 3rd Street Seymour, IN 47274 |  |  | 6.8 | [16 empty] | 2 | No | Yes
2007 | Cummins INC. | 7CEXM019.IMO | IMO | New Sub - continued | 2008-05-24 | 8744:FR4000 | 37221749 | 492 | 1500 |  |  | D2 Auxiliary (constant-speed auxiliary engines) |  | Distillate Diesel [ISO 8217, DM-Grade] | Cummins Industrial Ctr 800 E 3rd Street Seymour, IN 47274 |  |  | 6.9 | [16 empty] | 2 | No | Yes
2007 | Cummins Inc. | 7CEXM019.IMO | IMO | New Submission | 2006-05-24 | FR4453, FR4455, FR4455 | 37221749 | 373492559 | 180015001800 | N/A | 0 | E2 Variable-Pitch and Electrically-Coupled props (constant-speed propulsion engines) | The engine was tested on E3, D2, and E2 cycles. The E2 was slightly highest NOx | Diesel (Part89, Sub D,appdx A, Table 4) | Cummins Industrial Ctr 800 E 3rd Street Seymour, IN 47274 |  |  | 6.9 | [16 empty] | 123 | No | Yes
2007 | Cummins Inc. | 7CEXM019.IMO | IMO | New Submission | 2006-05-24 | FR4453 | 37221749 | 373492492 | 180015001500 | N/A | 0 | E3 General cycle (propulsion engine, fixed-pitch prop), E2 Variable-Pitch and Electrically-Coupled props (constant-speed propulsion engines), D2 Auxiliary (constant-speed auxiliary engines) |  | Distillate Diesel [ISO 8217, DM-Grade] | Cummins Industrial Ctr 800 E 3rd Street Seymour, IN 47274 |  |  | 6.8 | [16 empty] | 1 | No | Yes
2007 | Cummins Inc. | 7CEXM019.IMO | IMO | Running Change
2007 | Cummins INC. | 7CEXM019.IMO | IMO | Running Change | 2006-05-24 | 8744:FR4000 | 37221749 | 373492492 | 180015001500 |  |  | E3 General cycle (propulsion engine, fixed-pitch prop), E2 Variable-Pitch and Electrically-Coupled props (constant-speed propulsion engines), D2 Auxiliary (constant-speed auxiliary engines) |  | Distillate Diesel [ISO 8217, DM-Grade] | Seymour Engine Plant 800 E 3rd Street Seymour, IN 47274 |  |  | 6.8 | [16 empty] | 2 | No | Yes
2007 | Cummins Inc. | 7CEXM019.IMO | IMO | Running Change | 2012-08-09 | CPL3455:FR4611 | 37254311 | 373492492 | 180015001500 | N/A | 0 | E3 General cycle (propulsion engine, fixed-pitch prop), E2 Variable-Pitch and Electrically-Coupled props (constant-speed propulsion engines), D2 Auxiliary (constant-speed auxiliary engines) |  | Distillate Diesel [ISO 8217, DM-Grade] | Seymour Engine Plant 800 E 3rd Street Seymour, IN 47274 |  |  | 6.8 | [16 empty] | 1 | No | Yes
2007 | Cummins INC. | 7CEXM019.IMO | IMO | Running Change | 2006-05-24 | 8744:FR4000 | 37221749 | 373492492 | 180015001500 |  |  | E3 General cycle (propulsion engine, fixed-pitch prop), E2 Variable-Pitch and Electrically-Coupled props (constant-speed propulsion engines), D2 Auxiliary (constant-speed auxiliary engines) |  | Distillate Diesel [ISO 8217, DM-Grade] | Seymour Engine Plant 800 E 3rd Street Seymour, IN 47274 |  |  | 6.8 | [16 empty] | 2 | No | Yes
2007 | Cummins mercruiser, Diesel, LLC | 7CEXM019.IMO | IMO | Running Change | 2006-05-24 | 8744:FR4000 | 37221749 | 373492492 | 180015001500 |  |  | E3 General cycle (propulsion engine, fixed-pitch prop), E2 Variable-Pitch and Electrically-Coupled props (constant-speed propulsion engines), D2 Auxiliary (constant-speed auxiliary engines) |  | Distillate Diesel [ISO 8217, DM-Grade] | Seymour Engine Plant 800 E 3rd Street Seymour, IN 47274 |  |  | 6.8 | [16 empty] | 2 | No | Yes
2007 | Cummins inc. | 7CEXM019.IMO | IMO | Running Change Con't | 2012-08-09 | CPL3455:FR4610 | 37254311 | 492 | 1800 | N/A | 0 | E3 General cycle (propulsion engine, fixed-pitch prop) |  | Diesel (Part89, Sub D,appdx A, Table 4) | Seymour Engine Plant 800 E 3rd Street Seymour, IN 47274 |  |  | 6.87 | [16 empty] | 1 | No | Yes
2007 | Cummins Inc. | 7CEXM019.AAB | EPA | New Submission | 2006-05-24 | CPL8744:FR4453 | 37221749 | 373 | 1800 | N/A | 0 | E3 General cycle (propulsion engine, fixed-pitch prop) |  | Diesel (Part89, Sub D,appdx A, Table 4) | Cummins Industrial Ctr 800 E 3rd Street Seymour, IN 47274 |  | 7 |  |  | 0.12 | 1.9 | [13 empty] | 1
2007 | Cummins Inc. | 7CEXM019.AAB | EPA | Running Change
2007 | Cummins Mercruiser Diesel, LLC | 7CEXM011.AAD | EPA | New Submission | 2005-07-28 | 8753:FR20093 | 35059406 | 493 | 2300 | N/A | 0 | E5 Recreational |  | Diesel (Part89, Sub D,appdx A, Table 4) | Cummins Mercruiser Diesel 4500 Leeds Avenue Charleston, SC 29405 |  | 4.6 |  |  | 0.12 | 0.5 | [13 empty] | 1
2007 | Cummins Inc. | 7CEXM011.AAC | EPA | New Submission | 2004-04-19 | 8590:FR20039 | 35062208 | 292 | 1500 | N/A | 0 | D2 Auxiliary (constant-speed auxiliary engines) |  | Diesel (Part 89, Sub D, appdx A, Table 5) | Cummins Mercruiser Diesel 4500 Leeds Avenue Charleston, SC 29405 |  | 6.8 |  |  | 0.18 | 0.9 | [13 empty] | 1 | No
2007 | Cummins Mercruiser Diesel, LLC | 7CEXM011.AAB | EPA | New Submission | 2003-10-13 | CPL 8363 | 35059406 | 492 | 2300 | N/A | 0 | E3 General cycle (propulsion engine, fixed-pitch prop) |  | Diesel Fuel Complying with 40CFR94 | Cummins Mercruiser Diesel 4500 Leeds Avenue Charleston, SC 29405 |  | 6.8 |  |  | 0.12 | 0.3 | [13 empty] | 1
2007 | Caterpillar Motoren, Kiel, Germany | 7CATM38.6FCT | EPA | New Submission |  | M32FCT | 38562 | 4426 | 600 | 70440 | 600 | E2(test1),D2(test2) |  | ISO-F-DMB | Caterpillar Motoren GmbH & Co KG Kiel Germany |  |  | 112 | [17 empty] | No | No | the 8M32FCT is the engine with the highest intake air pressure so we decided to take that machine as parent engine.
2007 | Caterpillar Motoren, Kiel, Germany | 7CATM38.6FCT | EPA | Running Change |  | Cert | 38562 | 4426 | 600 | 70440 | 600 | D2 Auxiliary (constant-speed auxiliary engines) |  | Distillate Diesel [ISO 8217, DM-Grade] | Caterpillar Motoren GmbH & Co KG Kiel Germany |  |  | 11.2 | [16 empty] | 1 | Tier 1
2007 | Caterpillar Motoren, Kiel, Germany | 7CATM38.6FCT | IMO | New Submission |  | M32FCT | 38562 | 4426 | 600 | 70440 | 600 | E2 Variable-Pitch and Electrically-Coupled props (constant-speed propulsion engines) D2 Auxiliary (constant-speed auxiliary engines) | E2(test1),D2(test2) | Distillate Diesel [ISO 8217, DM-Grade] | Caterpillar Motoren GmbH & Co KG Kiel Germany |  |  | 112 | [17 empty] | No -Tier 1 | No | The 8M32FCT is the engine with the highest intake air pressure so we decided to take that machine as parent engine.
2007 | Caterpillar Motoren, Kiel, Germany | 7CATM38.6FCT | IMO | New Submission |  | M32FCT | 38562 | 4426 | 600 | 70440 | 600 | E2 Variable-Pitch and Electrically-Coupled props (constant-speed propulsion engines) (Test #1) D2 Auxiliary (constant-speed auxiliary engines) (Test #2) |  | Distillate Diesel [ISO 8217, DM-Grade] | Caterpillar Motoren GmbH & Co KG Kiel Germany |  |  | 112 | [17 empty] | Tier 1 - No | No | The 8M32FCT is the engine with the highest intake air pressure so we decided to take that machine as parent engine.
2007 | ALASKA DIESEL ELECTRIC | 7ADEM23.1RLR | EPA | New Submission |  |  | 1701-1887 | 457 | 1500 | 2910 | 1500 | D2 Auxiliary (constant-speed auxiliary engines) |  | Diesel (Part89, Sub D,appdx A, Table 4) | Alaska Diesel Electric |  |  | 10.3 | [16 empty] | 1 | No
2007 | Alaska diesel electric | 7ADEM15.0RLR | EPA | New Submission | 2005-07-28 |  | 1401-2702 | 447 | 2100 | 1730 | 1400 | E3 General cycle (propulsion engine, fixed-pitch prop) |  | Diesel (Part89, Sub D,appdx A, Table 4) | Olson-Ecologic 1370 South Acacia Fullerton, Ca. 92831 |  |  | 7.2 | [16 empty] | 1
2007 | ALASKA DIESEL ELECTRIC | 7ADEM12.5340 | EPA | New Submission | 2004-07-19 |  | 039176 | 254 | 1800 | 1120 | 1500 | E3 General cycle (propulsion engine, fixed-pitch prop) |  | Diesel (Part89, Sub D,appdx A, Table 4) | Olsen-Ecologic 1370 South Acacia Ave Fullerton, Ca 92831 |  | 6.7 |  |  | 0.09 | 3.462 | [13 empty] | 1 | No | Yes
2007 | ALASKA DIESEL ELECTRIC | 7ADEM06.8475 | EPA | New Submission Yes | 2004-02-13 |  | 203820 | 250 | 2200 | 887 | 1450 | E3 General cycle (propulsion engine, fixed-pitch prop) |  | Diesel (Part89, Sub D,appdx A, Table 4) | TRC Inc 10820 St. Rt. 347 East Liberty, Oh |  | 5.4 |  |  | 0.147 | 0.775 | [13 empty] | 1 | No | Yes | t
2007 | ALASKA DIESEL ELECTRIC | 7ADEM06.8275 | EPA | New Submission | 2004-03-31 |  | 260480 | 50 | 2500 | 151 | 1300 | E3 General cycle (propulsion engine, fixed-pitch prop) |  | Diesel (Part89, Sub D,appdx A, Table 4) | TRC Inc 10820 St. Rt. 347 East Liberty, Oh |  | 6.5 |  |  | 0.27 | 1.6 | [13 empty] | 1 | No | Yes
2006 | YANMAR CO., LTD | 6YDXM60.3TI1 | EPA |  |  | NA | FTK0686 | 800(max. 920kW) | 720 | NA | NA | D2 Auxiliary (constant-speed auxiliary engines) |  |  | YANMAR CO., LTD. 1-1, 1-chome, Higashi-Dori, Nagasu, Amagasaki, Japan |  |  | 9.38 | [16 empty] | 1
2006 | YANMAR CO., LTD | 6YDXM60.3IM1 | IMO |  |  | NA | FTN0630 | 745 | 720 | NA | NA | D2 Auxiliary (constant-speed auxiliary engines) |  |  | YANMAR CO., LTD. 1-1, 1-chome, Higashi-Dori, Nagasu, Amagasaki, Japan |  |  | 11.8 | [16 empty] | 1 | No | Yes
2006 | YAnmar co., ltd | 6YDXm5.81D6H | EPA |  |  | NA | M60008 | 353 | 3300 | NA | NA | E5 Recreational |  |  | YANMAR CO., LTD. 7-35, SANWA-CHO, NAGAHAMA-CITY, SHIGA PREF., JAPAN 526-8558 |  | 6.52 |  |  | 0.20 | 1.12 | [13 empty] | 1
2006 | Yanmar co.,ltd | 6YDXM5.81D6H | EPA
2006 | YANMAR CO.,LTD | 6YDXM4.16IMB | IMO |  |  | NA | M57327 | 211 | 3682 | NA | NA | E3 General cycle (propulsion engine, fixed-pitch prop) |  |  | YANMAR CO.,LTD 7-35,SANWA-CHO, NAGAHAMA-CITY SHIGA PREF.,JAPAN 526-8558 |  |  | 4.6 | [16 empty] | 1 | No | Yes
2006 | Yanmar Co., Ltd | 6YDXM3.00IMA | IMO |  |  | NA | 1934 095 | 147 | 3600 | NA | NA | E3 General cycle (propulsion engine, fixed-pitch prop) |  |  | MAGNA POWERTRAIN Enineering Center Steyr GmbH & Co KG Steyrer Strasse 32 A-4300 St. Valentin, Austria |  |  | 5.74 | [16 empty] | 1 | No | Yes | Highest fuel delivery rate (According to section 4.3.9.2.1 of NOx Code)
2006 | YANMAR CO.,LTD. | 6ydxm2.00d4T | EPA |  |  | NA | V001 | 55.2 | 3200 | NA | NA | E3 General cycle (propulsion engine, fixed-pitch prop) |  |  | YANMAR CO.,LTD. 7-35, SANWA-CHO, NAGAHAMA-CITY,SHIGA PREF.,Japan 526-8558 |  | 5.99 |  |  | 0.23 | 1.70 | [13 empty] | 1
2006 | SCANIA CV AB | 6Y9XM15.6IMO | IMO |  |  | 8SY / 6SY | 5400008/6506364 | 662/530 | 2300/2300 | 3006/2598 | 1500/1500 | E3 General cycle (propulsion engine, fixed-pitch prop) |  |  | S÷dertΣlje Sweden |  | 7.0 | 6.6 |  | 0.08 | 1.0 | [13 empty] | 69064275/69069280 | No | Yes
2006 | SCANIA CV AB | 6Y9XM15.6IMO | IMO |  |  | 8SY / 6SY | 5400008/6506364 | 662/530 | 2300/2300 | 3006/2598 | 1500/1500 | E3 General cycle (propulsion engine, fixed-pitch prop) |  |  | S÷dertΣlje Sweden |  | 7.0 | 6.6 |  | 0.08 | 1.0 |  |  |  | 7.2 |  |  | 0.2 | [6 empty] | 69064275/69069280 | No
2006 | Scania cv ab | 6Y9XM15.6IMA | IMO |  |  | DI16 42M | 1008168 | 588 | 2200 | 2699 | 1600 | E3 General cycle (propulsion engine, fixed-pitch prop) 2nd NOx Value in Item 1.14 is D2 Test Cycle data | Test 2 is performed according to D2 cycle |  | SCANIA Technical Centre S÷dertΣlje Sweden |  | 7.1 | 6.65 |  | 0.12 | 0.35 | [14 empty] | No | Yes
2006 | Scania cv ab | 6Y9XM15.6IMA | IMO |  |  | DI16 42M | 1008168 | 588 | 2200 | 2699 | 1600 | E3 General cycle (propulsion engine, fixed-pitch prop) Test 2 and Test 3 below are performed according to D2 cycle | Test 2 and Test 3 are performed according to D2 cycle |  | SCANIA Technical Centre S÷dertΣlje Sweden |  | 7.1 | 6.65 |  | 0.12 | 0.35 | [14 empty] | No | Yes
2006 | SCANIA CV AB | 6Y9XM15.6BDc | EPA |  |  | 8SY / 6SY | 5400008/6506364 | 662/530 | 2300/2300 | 3006/2598 | 1500/1500 | E5 Recreational |  |  | S÷dertΣlje Sweden |  | 7.0 |  |  | 0.08 | 1.0 | [13 empty] | 69064275/69069280
2006 | Scania cv ab | 6Y9XM15.6BDA | EPA |  |  | DI16 42M | 1008168 | 588 | 2200 | 2699 | 1600 | E3 General cycle (propulsion engine, fixed-pitch prop) | Test 2 is performed according to D2 cycle |  | SCANIA Technical Centre S÷dertΣlje Sweden |  | 7.1 | 6.65 |  | 0.12 | 0.35
2006 | SCANIA CV AB | 6Y9XM11.7IMB | IMO |  |  | DI12 59M | 6505878 | 162 | 1800 | 970 | 1200 | E3 General cycle (propulsion engine, fixed-pitch prop) Also conatins C1 test cycle and D2 test cycle test data | E3 cycle 331 kW for Test 2 (166) C1 cycle 331 kW for Test 3 (168) |  | Technical. Development. Lab. SCANIA CV AB S-15187 S÷dertΣlje Sweden |  | 7.137 | 6.63 |  | 0.077 | 0.51 | [13 empty] | 69-068-167 /166 /168 | No | Yes
2006 | SCANIA CV AB | 6Y9XM11.7IMB | IMO |  |  | DI12 62M | 6505878 | 315 | 1500 |  |  | D2 Auxiliary (constant-speed auxiliary engines) |  |  | Technical. Development. Lab. SCANIA CV AB S-15187 S÷dertΣlje Sweden |  | 7.137 | 6.78 |  | 0.087 | 0.46 | [13 empty] | 69068309 | No | Yes
2006 | SCANIA CV AB | 6Y9XM11.7BDD | EPA |  |  | DI12 59M | 6505878 | 162 | 1800 | 970 | 1200 | E3 General cycle (propulsion engine, fixed-pitch prop) | E3 cycle 331 kW for Test 2 (166) C1 cycle 331 kW for Test 3 (168) |  | Technical. Development. Lab. SCANIA CV AB S-15187 S÷dertΣlje Sweden |  | 7.137 |  |  | 0.077 | 0.51 | [13 empty] | 69-068-167 /166 /168
2006 | WΣrtsilΣ Italia s.p.A. | 6witm17.026a | EPA | [14 empty] | 9.1
2006 | WΣrtsilΣ Italia s.P.a. | 6WITM17.0261 | IMO | [14 empty] | 9.1 | [18 empty] | Yes
2006 | AB Volvo penta | 6VPXM12.1efa | EPA |  |  | 2 | 329432 | 407 | 1800 | NA | NA | D2 Auxiliary (constant-speed auxiliary engines) | Additional: E2 (Constant-speed propulsion engine) |  | Volvo Penta Gothenburg, Sweden |  | 6.9 |  |  | 0.13 | 0.5 | [13 empty] | 1
2006 | AB Volvo Penta | 6VPXM12.1DCA | EPA |  |  | 1 | 13739 | 570 | 2300 | 3002 | 1600 | E5 Recreational |  |  | AB Volvo Penta Test cell 21 Gothenburg, Sweden |  | 6,4 |  |  | 0,11 | 1,2 | [13 empty] | 1
2006 | AB Volvo Penta | 6VPXM12.1DAI | IMO |  |  | 5 | 270038 | 452 | 2100 | 2450 | 1400-1700 | E3 General cycle (propulsion engine, fixed-pitch prop) |  |  | AB Volvo Penta Test cell 21 Gothenburg, Sweden |  |  | 7.35 | [16 empty] | 1 | No | Yes
2006 | AB Volvo penta | 6VPXM12.1DAc | EPA |  |  | 1 | 329432 | 405 | 1900 | 2200 | 1200 | E3 General cycle (propulsion engine, fixed-pitch prop) |  |  | Volvo Penta Gothenburg Sweden |  | 6.2 |  |  | 0.11 | 0.4 | [13 empty] | 1
2006 | AB Volvo penta | 6vpxm12.1dab | EPA |  |  | 1 | 366269 | 478 | 2300 | 2630 | 1400 | E3 General cycle (propulsion engine, fixed-pitch prop) |  |  | AB VOLVO PENTA GROPEG┼RDSGATAN SE-405 08 G╓TEBORG, SWEDEN |  | 7.0 |  |  | 0.19 | 1.9 | [13 empty] | 1
2006 | AB Volvo penta | 6VPxm12.1Daa | EPA |  |  | 2 | 329432 | 331 | 1800 | 2000 | 1200 | E3 General cycle (propulsion engine, fixed-pitch prop) |  |  | Volvo Penta Gothenburg Sweden |  | 7.0 |  |  | 0.10 | 0.3 | [13 empty] | 1
2006 | AB volvo penta | 6vpxm09.4efa | EPA |  |  | 1 | 13672 | 272 | 1500 | n.a | n.a | D2 Auxiliary (constant-speed auxiliary engines) | Additional cycle E2. |  | AB Volvo Penta, testcell 25 Gotheburg Sweden |  | 6.9 |  |  | 0.13 | 1.2 | [13 empty] | 1
2006 | AB volvo penta | 6vpxm09.4dIA | EPA |  |  | 1 | 13672 | 220 | 1800 | 1520 | 1400 | E3 General cycle (propulsion engine, fixed-pitch prop) | Additional cycle C1 for varible-pitch and electrically coupled props. |  | AB Volvo Penta, testcell 25 Gotheburg Sweden |  | 6.7 |  |  | 0.11 | 0.8 | [13 empty] | 1
2006 | AB volvo penta | 6vpxm09.4dIA | EPA
2006 | AB volvo penta | 6vpxm09.4dCA | EPA |  |  | 1 | 13679 | 423 | 2500 | 1955 | 1700 | E5 Recreational |  |  | AB Volvo Penta, testcell 24 Gotheburg Sweden |  | 6.9 |  |  | 0.152 | 1.0 | [13 empty] | 1
2006 | AB volvo penta | 6VPXM09.4DAI | IMO |  |  | 1 | 13679 | 368 | 2600 | 1620 | 1400 | E3 General cycle (propulsion engine, fixed-pitch prop) |  |  | AB Volvo Penta, testcell 24 Gotheburg Sweden |  |  | 7.01 | [16 empty] | 1 | No | Yes
2006 | AB volvo penta | 6vpxm09.4daa | EPA |  |  | 1 | 13679 | 368 | 2600 | 1620 | 1400 | E3 General cycle (propulsion engine, fixed-pitch prop) |  |  | AB Volvo Penta, testcell 24 Gotheburg Sweden |  | 7,02 |  |  | 0,16 | 0,6 | [13 empty] | 1
2006 | AB Volvo Penta | 6VPXM07.3DAA | EPA |  |  | 1 | 868866 | 257 | 2200 | 1460 | 1400 | E3 General cycle (propulsion engine, fixed-pitch prop) |  |  | AVL-MTC, Stockholm |  | 6.5 |  |  | 0.19 | 1.0 | [13 empty] | 1
2006 | AB Volvo Penta | 6VPXM05.5DAC | EPA |  |  | 1 | 2006001201 | 272 | 3500 | 867 | 2500 | E5 General cycle (propulsion engine, fixed-pitch prop) |  |  | AB Volvo Penta Testcell nr. 26 |  | 6.754 |  |  | 0.10 | 1.13 | [13 empty] | 1
2006 | AB Volvo Penta | 6VPxm05.5DAB | EPA |  |  | 2 | 2006001201 | 228 | 3500 | 724 | 2500 | E3 General cycle (propulsion engine, fixed-pitch prop) |  |  | AB Volvo Penta Testcell nr. 26 |  | 6,7 |  |  | 0.119 | 0,5 | [13 empty] | 1
2006 | FPT - iveco motors | 6VEXM20.1REC | EPA |  |  | N/A | 506 | 551 | 1800 | 3200 | 1300 | E3 General cycle (propulsion engine, fixed-pitch prop) |  |  | IVECO Motorenforschung R&D Centre Arbon, Switzerland |  |  | 9.1 | [16 empty] | 1 | No | Yes
2006 | FPT - iveco motors | 6VEXM20.1COM | EPA |  |  | N/A | 506 | 551 | 1800 | 3200 | 1300 | E3 General cycle (propulsion engine, fixed-pitch prop) |  |  | IVECO Motorenforschung R&D Centre Arbon, Switzerland |  |  | 9.1 | [16 empty] | 1 | No | Yes
2006 | IVECO NV | 6VEXM12.9MTC | EPA |  |  | N/A | 28295 | 367 | 2000 | 2530 | 1300 | E3 General cycle (propulsion engine, fixed-pitch prop) |  |  | RWTUV Germany |  | 6.76 |  |  | 0.125 | 0.27 | [13 empty] | 1
2006 | IVECO NV | 6VEXM12.9BTC | EPA |  |  | N/A | 32137 | 566 | 2300 | 2360 | 1600 | E3 General cycle (propulsion engine, fixed-pitch prop) |  |  | RWTUV Germany |  | 6.68 |  |  | 0.141 | 0.66 | [13 empty] | 1
2006 | IVECO NV | 6VEXM07.8CRS | EPA |  |  | N/A | 45510 | 395 | 2600 | 1451 | 2300 | E3 General cycle (propulsion engine, fixed-pitch prop) |  |  | Iveco NV Via Puglia 59, Turin, Italy |  | 5.45 |  |  | 0.189 | 0.71 | [13 empty] | 1
2006 | IVECO NV | 6VEXM06.7MTA | EPA |  |  | N/A | 001557 | 206 | 2800 | 920 | 1800 | E3 General cycle (propulsion engine, fixed-pitch prop) |  |  | Iveco NV Via Puglia 59, Turin' Italy |  | 6.34 |  |  | 0.238 | 0.61 | [13 empty] | 1
2006 | IVECO NV | 6VEXM06.7MNA | EPA |  |  | N/A | 001362 | 110 | 2800 | 450 | 1600 | E3 General cycle (propulsion engine, fixed-pitch prop) |  |  | Iveco NV Via Puglia 59 Turin Italy |  | 6.88 |  |  | 0.281 | 1.490 | [13 empty] | 1
2006 | IVECO NV | 6VEXM05.9MCR | EPA |  |  | N/A | 95067 | 294 | 3000 | 1050 | 1800 | E3 General cycle (propulsion engine, fixed-pitch prop) |  |  | Iveco NV Via Puglia 59 Turin Italy |  | 6.146 |  |  | 0.085 | 0.813 | [13 empty] | 1
2006 | FPT - iveco motors | 6VEXM03.0COM | EPA |  |  | N/A | 5221 | 129 | 3500 | 420 | 2000 | E3 General cycle (propulsion engine, fixed-pitch prop) |  |  | TUV NORD Mobiltat GmbH & Co. KG IFM - Institut fur Fahrzeugtechnik und Mobilitat |  | 4.375 |  |  | 0.121 | 0.966 | [13 empty] | 1
2006 | ISUZU MOTORS LIMITED | 6SZXM15.7IMO | IMO |  |  | 6WG1WAAGA-01 | 604303 | 377 | 1800 | 2290 | 1200 | E3 General cycle (propulsion engine, fixed-pitch prop) |  |  | ISUZU MARINE ENGINE INC. 1-2-19 Matsugashimanishi Ichihara-shi Chiba Japan |  |  | 9.0 | [16 empty] | 1 | No | Yes
2006 | ISUZU MOTORS LIMITED | 6SZXM15.7AWA | EPA |  |  | 6WG1WAAGA-01 | 604303 | 377 | 1800 | 2290 | 1200 | E3 General cycle (propulsion engine, fixed-pitch prop) |  |  | ISUZU MARINE ENGINE INC. 1-2-19 Matsugashimanishi Ichihara-shi Chiba Japan |  |  | 9.0 | [16 empty] | 1
2006 | Rolls-Royce Marine AS, Dep.: Engines Bergen | 6rrmm73.5la2 | IMO |  |  | 5d | 3845 | 755 | 720 |  |  | D2 Auxiliary (constant-speed auxiliary engines) |  |  | Rolls-Royce Marine AS, Dep.: Engines Bergen Production testbed |  |  | 11.5 | [16 empty] | 1 | No | Yes
2006 | Rolls-Royce Marine AS, Dep.: Engines Bergen | 6rrmm73.5la1 | EPA |  |  | 5d | 3845 | 755 | 720 |  |  | D2 Auxiliary (constant-speed auxiliary engines) |  |  | Rolls-Royce Marine AS, Dep.: Engines Bergen Production testbed |  |  | 11.5 | [16 empty] | 1 | No | Yes
2006 | Rolls-Royce Marine AS, dep. Engines - bergen | 6rrmm0193lm2 | IMO |  |  | 6d | 15059 | 2816 | 750 |  |  | E3 General cycle (propulsion engine, fixed-pitch prop) |  |  | Rolls-Royce Marine AS, Dep. Engines-Bergen Production testbed no. 4 |  |  | 11.7 | [16 empty] | 1 | No | Yes
2006 | Rolls-Royce Marine AS, dep. Engines - bergen | 6rrmm0193lm2 | IMO |  |  | 6d | 15059 | 2816 | 750 |  |  | E2 Variable-Pitch and Electrically-Coupled props (constant-speed propulsion engines) |  |  | Rolls-Royce Marine AS, Dep. Engines-Bergen Production testbed no. 4 |  |  | 11.6 | [16 empty] | 2 | No | Yes
2006 | Rolls-Royce Marine AS, dep. Engines - bergen | 6rrmm0193lm1 | EPA |  |  | 6d | 15059 | 2816 | 750 |  |  | E3 General cycle (propulsion engine, fixed-pitch prop) |  |  | Rolls-Royce Marine AS, Dep. Engines-Bergen Production testbed no. 4 |  |  | 11.7 | [16 empty] | 1 | No | Yes
2006 | Rolls-Royce Marine AS, dep. Engines - bergen | 6rrmm0193lm1 | EPA |  |  | 6d | 15059 | 2816 | 750 |  |  | E2 Variable-Pitch and Electrically-Coupled props (constant-speed propulsion engines) |  |  | Rolls-Royce Marine AS, Dep. Engines-Bergen Production testbed no. 4 |  |  | 11.6 | [16 empty] | 2 | No | Yes
2006 | PERKINS ENGINES Co. LTD. | 6PKXM05.9TW1 | EPA |  |  | 1 | YDU849653M | 155 | 2500 | 703 | 1400 | E5 Recreational |  |  | Product Engineering Perkins Engines Company Ltd. Peterborough UK |  | 7.14 |  |  | 0.30 | 0.65 | [13 empty] | 1
2006 | Perkins Engines Company limited | 6PKXM04.4TC1 | EPA |  |  | 1 | DVU113698L | 70.5 | 1800 | 374 | N/A | D2 Auxiliary (constant-speed auxiliary engines) |  |  | Product Engineering Perkins Engines Company Ltd. Peterborough UK |  | 6.063 |  |  | 0.274 | 0.655 | [13 empty] | 1
2006 | Perkins Engines Company ltd | 6PKXM04.4TAG | EPA |  |  | 1 | RJU124575L | 91 | 1800 | 483 | N/A | D2 Auxiliary (constant-speed auxiliary engines) |  |  | Product Engineering Perkins Engines Company Ltd. Peterborough UK |  | 5.011 |  |  | 0.266 | 0.674 | [13 empty] | 1
2006 | Perkins Engines Company ltd | 6PKXM04.4NA1 | EPA |  |  | 1 | DVU113813L | 54 | 1800 | 286 | N/A | D2 Auxiliary (constant-speed auxiliary engines) |  |  | Product Engineering Perkins Engines Company Ltd. Peterborough UK |  | 6.734 |  |  | 0.222 | 1.885 | [13 empty] | 1
2006 | NREC Power Systems | 6NPSM0645EFT | EPA |  |  | Reman | 80-B1-1140 | 1720 | 900 | 1815KMG | 800 | E3 General cycle (propulsion engine, fixed-pitch prop) |  |  | NREC Power Systems 6222 Hwy 311 Houma, Louisiana 70360 |  |  | 10.99 | [16 empty] | 4/23/2002 | No | Yes
2006 | Mitsubishi heavy industries,Ltd. | 6MVXM65.4aCA | EPA |  |  | S16R-Y1MPTK-1 | 10666 | 1610 | 1800 | NA | NA | E3 General cycle (propulsion engine, fixed-pitch prop) |  |  | MHI EQUIPMENT EUROPE B.V. DAMSLUISWEG 2 1132 EC ALMERE THE NETHERLAND |  |  | 9.65 | [16 empty] | 1
2006 | Mitsubishi heavy industries,Ltd. | 6MVXM65.4abA | EPA |  |  | S16R-Y1MPTK-4 | 10666 | 1690 | 1800 | NA | NA | D2 Auxiliary (constant-speed auxiliary engines) |  |  | MHI EQUIPMENT EUROPE B.V. DAMSLUISWEG 2 1132 EC ALMERE THE NETHERLAND |  |  | 9.34 | [16 empty] | 1
2006 | Mitsubishi heavy industries,Ltd. | 6MVXM49.0aca | EPA |  |  | S12R-Y1MPTK-1 | 10652 | 1210 | 1800 | NA | NA | E3 General cycle (propulsion engine, fixed-pitch prop) |  |  | MHI EQUIPMENT EUROPE B.V. DAMSLUISWEG 2 1132 EC ALMERE THE NETHERLAND |  |  | 9.63 | [16 empty] | 1
2006 | Mitsubishi heavy industries,Ltd. | 6MVXM49.0aba | EPA |  |  | S12R-Y1MPTK-4 | 10957 | 1270 | 1800 | NA | NA | D2 Auxiliary (constant-speed auxiliary engines) |  |  | MHI EQUIPMENT EUROPE B.V. DAMSLUISWEG 2 1132 EC ALMERE THE NETHERLAND |  |  | 9.54 | [16 empty] | 1
2006 | Mitsubishi heavy industries,Ltd. | 6MVXM33.9Aca | EPA |  |  | S12A2-Y1MPTK-1 | 23461 | 858 | 2100 | NA | NA | E3 General cycle (propulsion engine, fixed-pitch prop) |  |  | Engine laboratory of Mitsubishi Heavy Industries,Ltd. |  |  | 8.33 | [16 empty] | 1
2006 | Mitsubishi heavy industries,Ltd. | 6MVXM33.9ABA | EPA |  |  | S12A2-Y1MPTK-4 | 23461 | 828 | 1800 | NA | NA | D2 Auxiliary (constant-speed auxiliary engines) |  |  | Engine laboratory of Mitsubishi Heavy Industries,Ltd. |  |  | 9.07 | [16 empty] | 1
2006 | Mitsubishi heavy industries,Ltd. | 6MVXM30.0ACA | EPA |  |  | S6R2-Y1MPTK-1 | 26161 | 610 | 1500 | NA | NA | E3 General cycle (propulsion engine, fixed-pitch prop) |  |  | MHI EQUIPMENT EUROPE B.V. DAMSLUISWEG 2 1132 EC ALMERE THE NETHERLAND |  |  | 9.76 | [16 empty] | 1
2006 | Mitsubishi heavy industries,Ltd. | 6MVXM30.0ABA | EPA |  |  | S6R2-Y1MPTK-4 | 26036 | 640 | 1500 | NA | NA | D2 Auxiliary (constant-speed auxiliary engines) |  |  | MHI EQUIPMENT EUROPE B.V. DAMSLUISWEG 2 1132 EC ALMERE THE NETHERLAND |  |  | 9.69 | [16 empty] | 1
2006 | Mitsubishi heavy industries,Ltd. | 6MVXM24.5ACA | EPA |  |  | S6R-Y1MPTK-1 | 15671 | 605 | 1800 | NA | NA | E3 General cycle (propulsion engine, fixed-pitch prop) |  |  | MHI EQUIPMENT EUROPE B.V. DAMSLUISWEG 2 1132 EC ALMERE THE NETHERLAND |  |  | 9.38 | [16 empty] | 1
2006 | Mitsubishi heavy industries,Ltd. | 6MVXM24.5ABA | EPA |  |  | S6R-Y1MPTK-4 | 15671 | 635 | 1800 | NA | NA | D2 Auxiliary (constant-speed auxiliary engines) |  |  | MHI EQUIPMENT EUROPE B.V. DAMSLUISWEG 2 1132 EC ALMERE THE NETHERLAND |  |  | 8.88 | [16 empty] | 1
2006 | Mitsubishi heavy industries,Ltd. | 6MVXM18.6ACA | EPA |  |  | S6A3-Y1MPTA-1 | 32678 | 435 | 1960 | NA | NA | E3 General cycle (propulsion engine, fixed-pitch prop) |  |  | MHI EQUIPMENT EUROPE B.V. DAMSLUISWEG 2 1132 EC ALMERE THE NETHERLAND |  |  | 9.15 | [16 empty] | 1
2006 | Mitsubishi heavy industries,Ltd. | 6MVXM18.6ABA | EPA |  |  | S6A3-Y1MPTA-4 | 32678 | 460 | 1800 | NA | NA | D2 Auxiliary (constant-speed auxiliary engines) |  |  | MHI EQUIPMENT EUROPE B.V. DAMSLUISWEG 2 1132 EC ALMERE THE NETHERLAND |  |  | 9.50 | [16 empty] | 1
2006 | Mitsubishi heavy industries,Ltd. | 6MVXM14.6BCA | EPA |  |  | S6B3-Y2MPTK-1 | 34587 | 350 | 2065 | NA | NA | E3 General cycle (propulsion engine, fixed-pitch prop) |  |  | 105-2 engine laboratory of Mitsubishi Heavy Industries,Ltd. |  | 5.5 |  |  | 0.173 | 0.53 | [13 empty] | 1
2006 | MNB | 6MNBM21.9001 | EPA |  |  | D2840LE423 | 0775 203 | 809 | 2300 | 3700 | 1400 | E5 Recreational |  |  | MAN Nutzfahrzeuge AG Geschaeftsbereich Motoren Vogelweiher Strasse 33 90441 Nuernberg GERMANY |  | 6.85 |  |  | 0.123 | 1.54 | [13 empty] | 1
2006 | MNB | 6MNBM12.8001 | EPA |  |  | D2876LE423 | 0776 068 | 588 | 2300 | 2700 | 1300 | E5 Recreational |  |  | MAN Nutzfahrzeuge AG Geschaeftsbereich Motoren Vogelweiher Strasse 33 90441 Nuernberg GERMANY |  | 6.99 |  |  | 0.139 | 1.59 | [13 empty] | 1
2006 | mtu Detroit diesel, inc. | 6mddm348.khp | EPA |  |  | 6197 | 569100130_001 | 8200 | 1150 | N/A | N/A | E2 Variable-Pitch and Electrically-Coupled props (constant-speed propulsion engines) |  |  | MTU Friedrichshafen GmbH Friedrichshafen Germany |  |  | 10.8 | [16 empty] | 2
2006 | mtu detroit diesel, inc. | 6mddm348.khp | EPA |  |  | 6197 | 569100130_001 | 8200 | 1150 | N/A | N/A | E3 General cycle (propulsion engine, fixed-pitch prop) |  |  | MTU Friedrichshafen GmbH Friedrichshafen Germany |  |  | 10.4 | [16 empty] | 1
2006 | deere power systems group of deere & company | 6JDXM12.5087 | EPA |  |  | 6125HMABPA | RG6125H012223 | 375.8 | 2100 | 2500 | 1575 | C1 Variable-Pitch and Electrically-Coupled props (variable-speed propulsion engines) |  |  | SWRI San Antonio, TX |  | 6.2 |  |  | 0.15 | 0.7 | [13 empty] | 1
2006 | Deere power systems group of deere and company | 6jdxm12.5071 | EPA |  |  | 6125AFM75A | RG6125H038548 | 249.1 | 1800 | N/A | N/A | E3 General cycle (propulsion engine, fixed-pitch prop) |  |  | SWRI San Antonio, TX |  | 7.0 | 6.8 |  | 0.14 | 0.8 | [13 empty] | 1 | No | Yes
2006 | deere power systems group of deere & company | 6JDXM08.1086 | EPA |  |  | 6081HMABPA | RG6081H115500 | 248.2 | 2200 | 1514 | 1400 | C1 Variable-Pitch and Electrically-Coupled props (variable-speed propulsion engines) |  |  | SWRI San Antonio, TX |  | 6.1 |  |  | 0.15 | 0.8 | [13 empty] | 1
2006 | Deere power systems group of deere and company | 6jdxm08.1070 | EPA |  |  | 6081AFM75A | 6081H231338 | 283.2 | 2400 | N/A | N/A | E3 General cycle (propulsion engine, fixed-pitch prop) |  |  | SWRI San Antonio, TX |  | 6.6 | 6.5 |  | 0.16 | 1.0 | [13 empty] | 1 | No | Yes
2006 | deere power systems group of deere & company | 6JDXM06.8085 | EPA |  |  | 6068HMABPA | PE68EXP000077 | 205.1 | 2400 | 1132 | 1400 | C1 Variable-Pitch and Electrically-Coupled props (variable-speed propulsion engines) |  |  | SWRI San Antonio, TX |  | 5.7 |  |  | 0.12 | 0.9 | [13 empty] | 1
2006 | Deere power systems group of deere and company | 6jdxm06.8069 | EPA |  |  | 6068SFM50A | 6068S905305 | 227.7 | 2599 | N/A | N/A | E3 General cycle (propulsion engine, fixed-pitch prop) |  |  | SWRI San Antonio, TX |  | 5.9 | 5.8 |  | 0.26 | 0.3 | [13 empty] | 1 | No | No | Highest NOx+HC and Pm
2006 | Deere power systems group of deere and company | 6jdxm06.8068 | EPA |  |  | 4045TFM75C | CD4045T03W021 | 100.8 | 2600 | N/A | N/A | E3 General cycle (propulsion engine, fixed-pitch prop) |  |  | SWRI San Antonio, TX |  | 6.0 | 5.7 |  | 0.21 | 0.9 | [13 empty] | 1 | No | Yes
2006 | isotta fraschini motori S.P.A. | 6ifmm30.8v08 | IMO |  |  |  | 17081013 | 750 | 1800 | 3926.75 | 1800 | D2 Auxiliary (constant-speed auxiliary engines) |  |  | V le F. De Blasio Z.I. 70123 Bari Italy |  |  | 9.73 | [17 empty] | No | Yes
2006 | ge Rail | 6getm0668emb | EPA |  |  | 7FDM12D | 308413 | 2289 | 1050 | 13158 | 788 | E3 General cycle (propulsion engine, fixed-pitch prop) |  |  | GE Rail Erie PA |  |  | 9.8 | [16 empty] | 7FDM12D - E3 | No | Yes
2006 | GE rail | 6GETM0668EMB | EPA |  |  | 7FDM12D | 308413 | 2289 | 1050 | 13158 | 788 | D2 Auxiliary (constant-speed auxiliary engines) |  |  | GE Rail Erie PA |  |  | 10.2 | [16 empty] | 7FDM12D - D2 | No | Yes
2006 | GE rail | 6GETM0668EMB | EPA |  |  | 7FDM12D | 308413 | 2289 | 1050 | 13158 | 788 | C1 Variable-Pitch and Electrically-Coupled props (variable-speed propulsion engines) |  |  | GE Rail Erie PA |  |  | 10.3 | [16 empty] | 7FDM12D - C1 | No | Yes
2006 | GE Transportation rail | 6getm0668emb | EPA |  |  | 7FDM12D | 308413 | 2289 | 1050 | 13158 | 788 | E2 Variable-Pitch and Electrically-Coupled props (constant-speed propulsion engines) |  |  | GE Rail Erie PA |  |  | 9.3 | [16 empty] | 7FDM12D - E2
2006 | ge transportation systems | 6getM0645mmb | EPA |  |  | 12-645 | 80-B1-1140 | 1720 | 900 |  |  | E3 General cycle (propulsion engine, fixed-pitch prop) |  |  | NREC Huoma, LA |  |  | 10.1 | [16 empty] | 12-645E7C E3 H | No | Yes
2006 | GE Transportation Systems | 6getm0645mmB | EPA |  |  | 12-645 | 80-B1-1140 | 1720 | 900 |  |  | E2 Variable-Pitch and Electrically-Coupled props (constant-speed propulsion engines) |  |  | NREC Huoma, LA |  |  | 10.6 | [16 empty] | 12-645-E7C E2 H | No | Yes
2006 | ge transportation systems | 6getm0645mmb | EPA |  |  | 12-645 | 80-B1-1140 | 1720 | 900 |  |  | D2 Auxiliary (constant-speed auxiliary engines) |  |  | NREC Huoma, LA |  |  | 11.2 | [16 empty] | 12-645-E7C D2 H | No | Yes
2006 | ge transportation systems | 6getm0645mmb | EPA |  |  | 12-645 | 80-B1-1140 | 1720 | 900 |  |  | C1 Variable-Pitch and Electrically-Coupled props (variable-speed propulsion engines) |  |  | NREC Huoma, LA |  |  | 9.7 | [16 empty] | 12-645-E7C C1 H | No | Yes
2006 | Engine systems, Inc. | 6Esim10320eb | EPA |  |  | N/A | 76-F1-1092 | 2290 | 900 | 25104 | 800 | E3 General cycle (propulsion engine, fixed-pitch prop) |  |  | Engine Systems, Inc. 175 Freight Road Rocky Mount, NC, 27804 |  |  | 8.87 | [16 empty] | 1 | No | Yes
2006 | Engine Systems, Inc / Marine systems, inc | 6ESIM10320E6 | EPA |  |  | n/a | 70-A1-1065 | 1119 | 900 | 11870 | 900 | E3 General cycle (propulsion engine, fixed-pitch prop) |  |  | Engine Systems, Inc. 1220 Washington Street Rocky Mount, NC, 27801 |  |  | 10.6 | [16 empty] | 1 | No | Yes
2006 | Electro-Motive DiESEL, INC. | 6EMDM0710GT2 | EPA |  |  | N/A | 04K11036 | 1492 | 900 | N/A | N/A | E3 General cycle (propulsion engine, fixed-pitch prop) |  |  | Electro-Motive Engineering Test cell #4 9301 W. 55th Street McCook, IL 60525 |  | 7.6 |  |  | 0.14 | 1.126 | [13 empty] | ETO 05-156, STI 05-116
2006 | Electro-Motive DiESEL, INC. | 6EMDM0710GT2 | EPA |  |  | N/A | 04K11036 | 1492 | 900 | N/A | N/A | E2 Variable-Pitch and Electrically-Coupled props (constant-speed propulsion engines) |  |  | Electro-Motive Engineering Test cell #4 9301 W. 55th Street McCook, IL 60525 |  | 7.2 |  |  | 0.17 | 1.11 | [13 empty] | ETO 05-156, STI 05-115
2006 | Electro-Motive DiESEL, INC. | 6EMDM0710GT2 | EPA |  |  | N/A | 04K11036 | 1492 | 900 | N/A | N/A | C1 Variable-Pitch and Electrically-Coupled props (variable-speed propulsion engines) |  |  | Electro-Motive Engineering Test cell #4 9301 W. 55th Street McCook, IL 60525 |  | 7.1 |  |  | 0.17 | 1.27 | [13 empty] | ETO 05-156, STI 05-122
2006 | Electro-Motive DiESEL, INC. | 6EMDM0710GT2 | EPA |  |  | N/A | 04K11036 | 1312 | 800 | N/A | N/A | E3 General cycle (propulsion engine, fixed-pitch prop) |  |  | Electro-Motive Engineering Test cell #4 9301 W. 55th Street McCook, IL 60525 |  | 7.6 |  |  | 0.16 | 1.24 | [13 empty] | ETO 05-156, STI 05-149
2006 | Electro-Motive DiESEL, Inc. | 6EMDM07109E3 | EPA |  |  | N/A | 84M1-1101 | 1902.3 | 900 | N/A | N/A | E3 General cycle (propulsion engine, fixed-pitch prop) |  |  | Electro-Motive Engineering Test cell #2 9301 W. 55th Street McCook, IL 60525 |  |  | 10.0 | [16 empty] | 1
2006 | Electro-Motive DiESEL, Inc. | 6EMDM07109E2 | EPA |  |  | N/A | 84M1-1101 | 1902.3 | 900 | N/A | N/A | E2 Variable-Pitch and Electrically-Coupled props (constant-speed propulsion engines) |  |  | Electro-Motive Engineering Test cell #2 9301 W. 55th Street McCook, IL 60525 |  |  | 10.6 | [16 empty] | 1
2006 | Electro-Motive DiESEL, Inc. | 6EMDM06458E3 | EPA |  |  | N/A | 84M1-1101 | 1763 | 800 | N/A | N/A | E3 General cycle (propulsion engine, fixed-pitch prop) |  |  | Electro-Motive Engineering Test cell #2 9301 W. 55th Street McCook, IL 60525 |  |  | 10.0 | [16 empty] | 1
2006 | Deutz ag | 6dzxM15.9001 | EPA |  |  | I440/1 | 9148614 | 440 | 2100 | NA | NA | E3 General cycle (propulsion engine, fixed-pitch prop) |  |  | Deutz - Porz, Germany |  | 6.20 |  |  | 0.13 | 0.95 | [13 empty] | 1
2006 | detroit diesel corporation and mtu friedrichshafen gmb | 6ddxm65.0mtp | EPA |  |  | 6109 | 524 100 247 | 700 | 1600 | N/A | N/A | E3 General cycle (propulsion engine, fixed-pitch prop) |  |  | 13400 West Outer Drive Detroit Michigan 48239-4001 |  |  | 9.4 | [16 empty] | 1
2006 | detroit diesel corporation and mtu friedrichshafen gmb | 6ddxm65.0mtp | EPA |  |  | 6109 | 524 100 247 | 700 | 1600 | N/A | N/A | E2 Variable-Pitch and Electrically-Coupled props (constant-speed propulsion engines) |  |  | 13400 West Outer Drive Detroit Michigan 48239-4001 |  |  | 9.4 | [16 empty] | 2
2006 | mtu/detroit diesel | 6ddxm63.2mkp | EPA |  |  | 6176 | 556 5594 | 1000 | 1900 | N/A | N/A | E3 General cycle (propulsion engine, fixed-pitch prop) |  |  | MTU Friedrichshafen GmbH Friedrichshafen Germany |  |  | 9.0 | [16 empty] | 1
2006 | MTU/detroit diesel | 6ddxm63.2mkp | EPA |  |  | 6176 | 556 5594 | 1000 | 1900 | N/A | N/A | E2 Variable-Pitch and Electrically-Coupled props (constant-speed propulsion engines) |  |  | MTU Friedrichshafen GmbH Friedrichshafen Germany |  |  | 9.0 | [16 empty] | 2
2006 | mtu/detroit diesel | 6ddxm63.2mkA | IMO |  |  | 6176 | 556 5594 | 1000 | 1900 | N/A | N/A | E3 General cycle (propulsion engine, fixed-pitch prop) |  |  | MTU Friedrichshafen GmbH Friedrichshafen Germany |  |  | 9.0 | [16 empty] | 1 | No | Yes
2006 | MTU/DETROit diesel | 6ddxm63.2mka | IMO |  |  | 6176 | 556 5594 | 1000 | 1900 | N/A | N/A | E2 Variable-Pitch and Electrically-Coupled props (constant-speed propulsion engines) |  |  | MTU Friedrichshafen GmbH Friedrichshafen Germany |  |  | 9.0 | [16 empty] | 2 | No | Yes
2006 | mtu/detroit diesel | 6ddxm35.7mns | EPA |  |  | 6187 | V72 | 895 | 2450 | N/A | N/A | E3 General cycle (propulsion engine, fixed-pitch prop) |  |  | mtu friedrichshafen gmb 88040 FRIEDRICHSHAFEN GERMANY |  | 6.85 |  |  | 0.098 | 1.178 | [13 empty] | 1
2006 | detroit diesel corporation and mtu friedrichshafen gmb | 6ddxm31.8mRP | EPA |  |  | 6140 | V34 | 788 | 2100 | N/A | N/A | E3 General cycle (propulsion engine, fixed-pitch prop) |  |  | mtu friedrichshafen gmb 88040 FRIEDRICHSHAFEN GERMANY |  | 6.5 |  |  | 0.13 | 1.3 | [13 empty] | 1
2006 | detroit diesel corporation and mtu friedrichshafen gmb | 6ddxm31.8mRP |  |  |  | 6140 | V34 | 788 | 2100 | N/A | N/A | E2 Variable-Pitch and Electrically-Coupled props (constant-speed propulsion engines) |  |  | mtu friedrichshafen gmb 88040 FRIEDRICHSHAFEN GERMANY |  | 6.5 |  |  | 0.14 | 1.2 | [13 empty] | 2
2006 | detroit diesel corporation AND MTU FRIEDRICHSHAFEN GMB | 6ddxm14.0MlK | EPA |  |  | 6099 | 06R0724237 | 466 | 2300 | N/A | N/A | E3 General cycle (propulsion engine, fixed-pitch prop) |  |  | 13400 WEST OUTER DRIVE DETROIT MICHIGAN 48239-4001 |  | 5.5 |  |  | 0.13 | 0.4 | [13 empty] | 1
2006 | detroit diesel corporation AND MTU FRIEDRICHSHAFEN GMB | 6ddxm14.0MlK | EPA |  |  | 6148 | 06R0724237 | 328 | 1800 | N/A | N/A | D2 Auxiliary (constant-speed auxiliary engines) |  |  | 13400 WEST OUTER DRIVE DETROIT MICHIGAN 48239-4001 |  | 6.37 |  |  | 0.140 | 0.673 | [13 empty] | 2
2006 | DETROIT DIESEL CORPORATION | 6DDXM14.0KLr | EPA |  |  | 6081 | 06R000001 | 552 | 2300 | N/A | N/A | E5 Recreational |  |  | 13400 WEST OUTER DRIVE DETROIT MICHIGAN 48239-4001 |  | 6.7 |  |  | 0.13 | 1.3 | [13 empty] | 1
2006 | DETROIT DIESEL CORPORATION | 6DDXM14.0KLK | EPA |  |  | 6083 | 06R000001 | 615 | 2300 | N/A | N/A | E3 General cycle (propulsion engine, fixed-pitch prop) |  |  | 13400 WEST OUTER DRIVE DETROIT MICHIGAN 48239-4001 |  | 6.242 |  |  | 0.095 | 0.933 | [13 empty] | 1
2006 | detroit diesel corporation AND MTU FRIEDRICHSHAFEN GMB | 6ddxm14.0JlK | EPA |  |  | 6090 | 06R0724237 | 354 | 1800 | N/A | N/A | E3 General cycle (propulsion engine, fixed-pitch prop) |  |  | 13400 WEST OUTER DRIVE DETROIT MICHIGAN 48239-4001 |  | 5.7 |  |  | 0.12 | 0.5 | [13 empty] | 1
2006 | detroit diesel corporation AND MTU FRIEDRICHSHAFEN GMB | 6ddxm14.0JlK | EPA |  |  | 6090 | 06R0724237 | 328 | 1800 | N/A | N/A | D2 Auxiliary (constant-speed auxiliary engines) |  |  | 13400 WEST OUTER DRIVE DETROIT MICHIGAN 48239-4001 |  | 6.6 |  |  | 0.14 | 0.6 | [13 empty] | 2
2006 | Caterpillar Inc. | 6cpxm78.1en1 | EPA |  |  | 21 | 1A100360 | 1100 | 1200 | 8753 | 1200 | E3 General cycle (propulsion engine, fixed-pitch prop) |  |  | Mossville IL USA |  |  | 10.08 | [16 empty] | 1 | No | Yes
2006 | Caterpillar inc. | 6CPXM332.MN1 | EPA |  |  | 1 | 6MC00245 | 2080 | 800 | 24827 | 800 | D2 Auxiliary (constant-speed auxiliary engines) |  |  | MOSSVILLE, IL USA |  |  | 10.99 | [16 empty] | 3608-1 | No | Yes
2006 | caterpillar inc. | 6CPXM32.1MN1 | EPA |  |  | 5 | 7BL00227 | 559 | 1800 | 3560 | 1200 | E2 Variable-Pitch and Electrically-Coupled props (constant-speed propulsion engines) | Test 2 was conducted using E3 Cycle (General Cycle) |  | Caterpillar Inc. Technical Center Mossville, IL |  |  | 8.9 | [16 empty] | 1
2006 | caterpillar inc. | 6cPXM32.1hn1 | EPA |  |  | 1 | CLX00486 | 1232 | 2300 | 6812 | 1600 | E3 General cycle (propulsion engine, fixed-pitch prop) | E2 Variable-Pitch and Electrically-Coupled props (constant-speed propulsion) |  | Caterpillar Inc. Technical Center Mossville, IL |  |  | 9.2 | [16 empty] | C-32-1
2006 | Caterpillar inc. | 6CPXM296.ENM | IMO | New Submission | 2005-10-24 | 2 |  | 2030 | 1000 | NA | 0 | D2 Auxiliary (constant-speed auxiliary engines) E2 Variable-Pitch and Electrically-Coupled props (constant-speed propulsion engines) -Test Data Set #2 | Also certified on E2 cycle - results in data set 2 below | Distillate Diesel [ISO 8217, DM-Grade] | Caterpillar Inc. 3701 State Road 26 East Lafayette, IN 47905 |  |  | 10.4 | [16 empty] | 12 | No | Yes
2006 | Caterpillar inc. | 6CPXM296.ENM | IMO |  |  | 1 | 8RB00936 | 2030 | 1000 | 19966 | 820 | E3 General cycle (propulsion engine, fixed-pitch prop), This engine was also tested on E2 and D2 cycle. The results of these additional tests are 2nd & 3rd results below | This same engine was also tested on an E2 and a D2 cycle. The results of these additional tests are shown in tests 2 and 3 respectively. |  | Lafayette, IN USA |  |  | 10.71 | [16 empty] | C280-1 | No | Yes
2006 | Caterpillar inc. | 6CPXM296.eNM | IMO |  |  | 51 | 8RB00936 | 2030 | 1000 | 14286 | 1000 | D2 Auxiliary (constant-speed auxiliary engines) |  |  | Lafayette, IN USA |  |  | 10.40 | [16 empty] | C280-2 | No | Yes
2006 | Caterpillar inc. | 6CPXM296.eN1 | EPA |  |  | 1 | 8RB00936 | 2030 | 1000 | 19966 | 820 | E3 General cycle (propulsion engine, fixed-pitch prop) | The same engine was tested also tested on the E2 and D2 test cycles. Data from those tests are included below as tests 2 and 3 respectively |  | Lafayette, IN USA |  |  | 10.71 | [16 empty] | C280-1 | No | Yes
2006 | Caterpillar inc. | 6CPXM296.eN1 | EPA |  |  | 51 | 8RB00936 | 2030 | 1000 | 19966 | 1000 | D2 Auxiliary (constant-speed auxiliary engines) |  |  | Lafayette, IN USA |  |  | 10.40 | [16 empty] | C280-2 | No | Yes
2006 | caterpillar inc. | 6cpxm18.1en1 | EPA |  |  | 13 | 7CZ01528 | 448 | 1800 | 2669 | 1500 | E2 Variable-Pitch and Electrically-Coupled props (constant-speed propulsion engines) | Test 2 Data was measured using the E3 General Cycle (propulsion engine fixed-pitch prop) |  | Caterpillar Inc. Technical Center Mossville, IL |  |  | 8.2 | [16 empty] | EPA E-2, E-3
2006 | caterpillar inc. | 6cPXM18.1EA1 | EPA |  |  | 17 | 7CZ01528 | 451 | 1800 | 2805 | 1500 | D2 Auxiliary (constant-speed auxiliary engines) |  |  | Caterpillar Inc. Technical Center Mossville, IL |  |  | 8.9 | [16 empty] | C18_EPA_D2
2006 | caterpillar inc. | 6cpxm14.6en2 | EPA |  |  | 1 | BEM02263 | 373 | 2100 | 2289 | 1400 | C1 Variable-Pitch and Electrically-Coupled props (variable-speed propulsion engines) |  |  | Caterpillar Inc. Technical Center Mossville, IL |  | 5.8 |  |  | 0.12 | 1.1 | [13 empty] | C15_EPA_C1
2006 | CATERPILLAR INC. | 6cpxm12.0ER2 | EPA |  |  | 3 | C1Z00638 | 526 | 2300 | 3029 | 1600 | E5 Recreational |  |  |  |  | 6.9 |  |  | 0.15 | 1.0 | [13 empty] | C12 EPA E5
2006 | CATERPILLAR INC. | 6cpxm12.0ER2 | EPA
2006 | caterpillar inc. | 6CPXM12.0EN2 | EPA |  |  | 1 | 9HP00856 | 339 | 2100 | 2310 | 1400 | E3 General cycle (propulsion engine, fixed-pitch prop) |  |  | Caterpillar Inc. Technical Center Mossville, IL |  | 6.8 |  |  | 0.16 | 0.8 | [13 empty] | EPA-1
2006 | caterpillar inc. | 6CPXM12.0EN2
2006 | caterpillar inc. | 6CPXM12.0EN2
2006 | caterpillar inc. | 6CPXM10.3EN2 | EPA |  |  | 1 | BCX01327 | 272 | 2100 | 1671 | 1400 | C1 Variable-Pitch and Electrically-Coupled props (variable-speed propulsion engines) |  |  | Caterpillar Inc. Technical Center Mossville, IL |  | 4.9 |  |  | 0.16 | 1.4 | [13 empty] | C10_EPA_C1
2006 | caterpillar inc. | 6CPXM08.8HR2 | EPA |  |  | 1 | CSN00942 | 423 | 2500 | 2131 | 1600 | E5 Recreational |  |  | Caterpillar Inc. Technical Center Mossville, IL |  | 6.0 |  |  | 0.13 | 1.4 | [13 empty] | C9 Cell 305
2006 | caterpillar inc. | 6cpxm08.8hp2 | EPA |  |  | 1 | CSN00942 | 423 | 2500 | 2131 | 1600 | E3 General cycle (propulsion engine, fixed-pitch prop) | E2 cycle results recorded as Test 2. |  | Caterpillar Inc. Technical Center Mossville, IL |  | 5.9 |  |  | 0.11 | 1.5 | [13 empty] | C9 Cell 305
2006 | caterpillar inc. | 6cpxm08.8hn2 | EPA |  |  | 7 | C9A00166 | 236 | 1500 |  |  | D2 Auxiliary (constant-speed auxiliary engines) |  |  | Caterpillar Inc. Technical Center Mossville, IL |  | 6.8 |  |  | 0.14 | 1.4 | [13 empty] | 40040-6E
2006 | CATERPILLAR INC. | 6CPXM07.2HR2 | EPA |  |  | Cert | 2S21183 | 313 | 2800 | 1466 | 2000 | E5 Recreational |  |  |  |  | 4.9 |  |  | 0.15 | 3.5 | [13 empty] | C7 EPA E5 12/9/2005
2006 | CATERPILLAR INC. | 6CPXM07.2HP2 | EPA |  |  | Cert | 2S21183 | 313 | 2800 | 1466 | 2000 | E3 General cycle (propulsion engine, fixed-pitch prop) |  |  |  |  | 5.3 |  |  | 0.13 | 2.2 | [13 empty] | C7 EPA E3 12/9/2005
2006 | caterpillar inc. | 6cpxm07.2ha2 | EPA |  |  | 1 | BEJ04773 | 205 | 2200 | 1049 | 1650 | C1 Variable-Pitch and Electrically-Coupled props (variable-speed propulsion engines) |  |  | Caterpillar Inc. Technical Center, Bldg L Mossville, IL |  | 5.2 |  |  | 0.12 | 0.1 | [13 empty] | 40025-11E
2006 | Cummins Inc | 6CEXM0661ABG | IMO |  |  | 1461:FR20101 | 35091346 | 500 | 2100 | N/A | N/A | C1 Variable-Pitch and Electrically-Coupled props (variable-speed propulsion engines) |  |  | Cummins Marine 4500 Leeds Avenue Charleston, SC 29405 |  |  | 5.6 | [16 empty] | 1 | No | Yes
2006 | Cummins Inc. | 6CEXM060.AAA | EPA |  |  | CPL 8406:FR 6449 | 33145074 | 1864 | 1900 | N/A | N/A | E3 General cycle (propulsion engine, fixed-pitch prop) |  |  | Cummins Industrial Center 800 East Third Street Seymour, IN 47274-3999 |  |  | 9.2 | [16 empty] | 1
2006 | Cummins Mercruiser diesel, llc | 6cexm0540aab | EPA |  |  | 8419:FR91397 | 46323619 | 242 | 1800 | N/A | N/A | E5 Recreational |  |  | Cummins Marine 4500 Leeds Avenue Charleston, SC 29405 |  | 6.6 |  |  | .09 | 1.1 | [13 empty] | 1
2006 | Cummins Mercruiser Diesel, LLC | 6CEXM0540AAA | EPA |  |  | 8419:FR91391 | 46323619 | 243 | 1800 | N/A | N/A | E3 General cycle (propulsion engine, fixed-pitch prop) |  |  | Cummins Marine 4500 Leeds Avenue Charleston, SC 29405 |  | 6.7 |  |  | 0.11 | 0.9 | [13 empty] | 1
2006 | Cummins Mercruiser Diesel, LLC | 6CEXM0505AAC | EPA |  |  | 8017:FR90996 | 4636017 | 397 | 2600 | N/A | N/A | E5 Recreational |  |  | Cummins Marine 4500 Leeds Avenue Charleston, SC 29405 |  | 6.0 |  |  | 0.14 | 0.6 | [13 empty] | 1
2006 | Cummins Mercruiser diesel, LLC | 6cexm0505aab | EPA |  |  | CPL8017:FR91452 | 4636017 | 533 | 2600 | N/A | N/A | E3 General cycle (propulsion engine, fixed-pitch prop) |  |  | Cummins Marine 4500 Leeds Avenue Charleston, SC 29405 |  | 6.1 |  |  | 0.16 | 0.66 | [13 empty] | 1
2006 | Cummins Inc. | 6CEXM0505AAA | EPA |  |  | 8509:FR91336 | 46263503 | 201 | 1800 | N/A | N/A | D2 Auxiliary (constant-speed auxiliary engines) |  |  | Cummins Marine 4500 Leeds Avenue Charleston, SC 29405 |  | 6.7 |  |  | .15 | .50 | [13 empty] | 1
2006 | Cummins Inc. | 6CEXM050.AAA | EPA |  |  | CPL2635:FR4292 | 37191276 | 403 | 1500 | N/A | N/A | D2 Auxiliary (constant-speed auxiliary engines) |  |  | Engineering Test Services Charleston, SC |  |  | 10.0 | [16 empty] | 1
2006 | Cummins Mercruiser Diesel, LLC | 6CEXM0359AAD | EPA |  |  | 8464:FR91364 | 46418896 | 280 | 3000 | N/A | N/A | E5 Recreational |  |  | Cummins Marine 4500 Leeds Avenue Charleston, SC 29405 |  | 6.2 |  |  | 0.05 | 0.6 | [13 empty] | 1
2006 | Cummins inc. | 6CEXM0359AAC | EPA |  |  | 8779:FR91703 | 4640921 | 75 | 1800 | N/A | N/A | E2 Variable-Pitch and Electrically-Coupled props (constant-speed propulsion engines) |  |  | Cummins Marine 4500 Leeds Avenue Charleston, SC 29405 |  | 5.9 |  |  | .25 | 1.0 | [13 empty] | 1
2006 | Cummins Mercruiser Diesel, LLC | 6CEXM0359AAA | EPA |  |  | 8464:FR91395 | 46330143 | 280 | 3000 | N/A | N/A | E3 General cycle (propulsion engine, fixed-pitch prop) |  |  | Cummins Marine 4500 Leeds Avenue Charleston, SC 29405 |  | 6.5 |  |  | 0.10 | 0.3 | [13 empty] | 1
2006 | Cummins Inc. | 6CEXM019.AAA | EPA |  |  | CPL2090:FR4367 | 37185232 | 492 | 1800 | N/A | N/A | E3 General cycle (propulsion engine, fixed-pitch prop) |  |  | Engineering Test Services Charleston, SC |  |  | 8.7 | [16 empty] | 1
2006 | Cummins Mercruiser Diesel, LLC | 6CEXM011.AAD | EPA |  |  | 8753:FR20093 | 35059406 | 493 | 2300 | N/A | N/A | E5 Recreational |  |  | Cummins Mercruiser Diesel 4500 Leeds Avenue Charleston, SC 29405 |  | 4.6 |  |  | 0.12 | 0.5 | [13 empty] | 1
2006 | Cummins Inc. | 6CEXM011.AAC | EPA |  |  | 8590:FR20039 | 35062208 | 292 | 1500 | N/A | N/A | D2 Auxiliary (constant-speed auxiliary engines) |  |  | Cummins Mercruiser Diesel 4500 Leeds Avenue Charleston, SC 29405 |  | 6.8 |  |  | .18 | 0.9 | [13 empty] | 1 | No
2006 | Cummins Mercruiser Diesel, LLC | 6CEXM011.AAB | EPA |  |  | CPL 8363 | 35059406 | 492 | 2300 | N/A | N/A | E3 General cycle (propulsion engine, fixed-pitch prop) |  |  | Cummins Mercruiser Diesel 4500 Leeds Avenue Charleston, SC 29405 |  | 6.8 |  |  | 0.12 | 0.3 | [13 empty] | 1
2006 | Advanced global environmental | 6adgm0710gb1 | EPA |  |  | NA | 90-L1-1007 | 3000 | 900 |  |  | E3 General cycle (propulsion engine, fixed-pitch prop) |  |  | Southwest Research Institute Locomotive Test Center 1327 North Hackberry San Antonio, TX 78202 |  |  | 11.2 | [16 empty] | 03-05249
2006 | Alaska diesel electric | 6ADEM15.0RLR | EPA |  |  |  | 1401-2702 | 447 | 2100 | 1730 | 1400 | E3 General cycle (propulsion engine, fixed-pitch prop) |  |  | Olson-Ecologic 1370 South Acacia Fullerton, Ca. 92831 |  |  | 7.2 | [16 empty] | 1
2006 | ALASKA DIESEL ELECTRIC | 6ADEM12.5340 | EPA |  |  |  | 039176 | 254 | 1800 | 1120 | 1500 | E3 General cycle (propulsion engine, fixed-pitch prop) |  |  | Olsen-Ecologic 1370 South Acacia Ave Fullerton, Ca 92831 |  | 6.70 |  |  | .090 | 3.462 | [13 empty] | 1 | No | Yes
2006 | ALASKA DIESEL ELECTRIC | 6ADEM06.8475 | EPA |  |  |  | 203820 | 250 | 2200 | 887 | 1450 | E3 General cycle (propulsion engine, fixed-pitch prop) |  |  | TRC Inc 10820 St. Rt. 347 East Liberty, Oh |  | 5.4 |  |  | .147 | .775 | [14 empty] | No | Yes | t
2006 | ALASKA DIESEL ELECTRIC | 6ADEM06.8275 | EPA |  |  |  | 260480 | 50 | 2500 | 151 | 1300 | E3 General cycle (propulsion engine, fixed-pitch prop) |  |  | TRC Inc 10820 St. Rt. 347 East Liberty, Oh |  | 6.5 |  |  | .27 | 1.6 | [14 empty] | No | Yes
2005 | Yanmar Co., Ltd | 5YDXM05.8IM1 | IMO |  |  | NA | M60001 | 321 | 3198 | NA | NA | E3 General cycle (propulsion engine, fixed-pitch prop) |  |  | YANMAR CO.,LTD. 7-35, SANWA-CHO, NAGAHAMA-CITY, SHIGA PREF., JAPAN 526-8558 |  |  | 4.56 | [16 empty] | 1 | No | No | Highest fuel delivery rate (According to the section 4.3.9.2.1 of NOx code.)
2005 | Scania CV AB | 5Y9XM15.6BDA | EPA |  |  | DI16 42 M | 1008168 | 588 | 2200 | 2699 | 1600 | E3 General cycle (propulsion engine, fixed-pitch prop) |  |  | At Scania Technical Centre S÷ertΣlje Sweden |  | 7.1 | 6.65 |  | 0.12 | 0.35 | [13 empty] | 69-064 |  |  | Max fuel delivery
2005 | Scania cv ab | 5Y9XM15.6BDA | EPA |  |  | DI16 42M | 1008168 | 588 | 2200 | 2699 | 1600 | E3 General cycle (propulsion engine, fixed-pitch prop) | Test 2 is performed according to D2 cycle |  | SCANIA Technical Centre S÷dertΣlje Sweden |  | 7.1 | 6.65 |  | 0.12 | 0.35
2005 | SCANIA CV AB | 5Y9XM11.7BDB | EPA |  |  | DI12 57 M | 5700195 | 423 | 2100 | 1924@2100 rpm |  | E3 General cycle (propulsion engine, fixed-pitch prop) |  |  | AVL MTC ArmaturvΣgen SE-136 23 Haninge SWEDEN |  | 6.58 |  |  | 0.10 | 0.51 | [13 empty] | 5700G003
2005 | aB Volvo penta | 5vpxm16.1dfa | EPA |  |  | 7 | 43141 | 390 | 1800 | NA | NA | D2 Auxiliary (constant-speed auxiliary engines) | E2 Cycle |  | AB Volvo Penta, Gothenburg |  |  | 8,96 | [16 empty] | 1
2005 | aB Volvo penta | 5vpxm16.1dfa | EPA
2005 | AB Volvo Penta | 5VPXM16.1DAC | EPA |  |  | 1 | 16061 | 500 | 2100 | 2500 | 1900 | E3 General cycle (propulsion engine, fixed-pitch prop) |  |  | AB Volvo Penta Gothenburg |  |  | 7.60 | [16 empty] | 1
2005 | aB Volvo Penta | 5VPXM16.1DAb | EPA |  |  | 2 | 33203 | 426 | 1800 | NA | NA | E3 General cycle (propulsion engine, fixed-pitch prop) |  |  | AB Volvo Penta, Gothenburg |  |  | 6.42 | [16 empty] | 1
2005 | aB Volvo Penta | 5VPXM16.1DAb | EPA |  |  |  | 49172 | [10 empty] | 7.11
2005 | AB Volvo penta | 5vpxm16.1daa | EPA |  |  | 5 | 43140 | 375 | 1800 | 2510 | 1100 | E3 General cycle (propulsion engine, fixed-pitch prop) |  |  | AB Volvo Penta, Gothenburg |  |  | 8.26 | [16 empty] | 1
2005 | AB Volvo penta | 5vpxm16.1daa | EPA |  |  |  | 46652 | [10 empty] | 8.76
2005 | AB Volvo penta | 5vpxm16.1daa | EPA |  |  |  | 46652 | [10 empty] | 8.76
2005 | AB Volvo penta | 5vpxm16.1daa | EPA |  |  |  | 46652 | [10 empty] | 8.76
2005 | AB Volvo penta | 5VPXM12.1efa | EPA |  |  | 2 | 329432 | 407 | 1800 | NA | NA | D2 Auxiliary (constant-speed auxiliary engines) | Additional: E2 (Constant-speed propulsion engine) |  | Volvo Penta Gothenburg, Sweden |  | 6.9 |  |  | 0.13 | 0.5 | [13 empty] | 1
2005 | AB Volvo penta | 5VPxm12.1DaC | EPA |  |  | 1 | 329432 | 405 | 1900 | 2200 | 1200 | E3 General cycle (propulsion engine, fixed-pitch prop) |  |  | Volvo Penta Gothenburg Sweden |  | 6.2 |  |  | 0.11 | 0.4 | [13 empty] | 1
2005 | AB Volvo penta | 5vpxm12.1dab | EPA |  |  | 1 | 366269 | 478 | 2300 | 2630 | 1400 | E3 General cycle (propulsion engine, fixed-pitch prop) |  |  | AB VOLVO PENTA GROPEG┼RDSGATAN SE-405 08 G╓TEBORG, SWEDEN |  | 7.0 |  |  | 0.19 | 1.9 | [13 empty] | 1
2005 | AB Volvo penta | 5VPxm12.1Daa | EPA |  |  | 2 | 329432 | 331 | 1800 | 2000 | 1200 | E3 General cycle (propulsion engine, fixed-pitch prop) |  |  | Volvo Penta Gothenburg Sweden |  | 7.0 |  |  | 0.10 | 0.3 | [13 empty] | 1
2005 | AB volvo penta | 5vpxm09.4daa | EPA |  |  | 1 | 13604 | 368 | 2600 | 1620 | 1400 | E3 General cycle (propulsion engine, fixed-pitch prop) |  |  | AB Volvo Penta, testcell 25 Gotheburg Sweden |  | 7,15 |  |  | 0,19 | 0,8 | [13 empty] | 1
2005 | AB volvo penta | 5vpxm09.4daa | EPA | [8 empty] | E3 General cycle (propulsion engine, fixed-pitch prop)
2005 | AB volvo penta | 5vpxm09.4daa | EPA |  |  |  | 13679 |  |  |  |  | E3 General cycle (propulsion engine, fixed-pitch prop) |  |  | AB Volvo Penta, testcell 24 Gotheburg Sweden |  | 7,02 |  |  | 0,16 | 0,6
2005 | AB Volvo Penta | 5VPXM07.3DAA | EPA |  |  | 1 | 868866 | 257 | 2200 | 1460 | 1400 | E3 General cycle (propulsion engine, fixed-pitch prop) |  |  | AVL-MTC, Stockholm |  | 6.5 |  |  | 0.19 | 1.0 | [13 empty] | 1
2005 | AB Volvo Penta | 5VPXM05.5DAB | EPA |  |  | 2 | 2006001201 | 228 | 3500 | 724 | 2500 | E3 General cycle (propulsion engine, fixed-pitch prop) |  |  | AB Volvo Penta Testcell nr. 26 |  | 6,7 |  |  | 0.119 | 0,5 | [13 empty] | 1
2005 | AB Volvo Penta | 5VPXM05.5DAB | EPA |  |  | 2 | 2006001201 | 228 | 3500 | 724 | 2500 |  |  |  | AB Volvo Penta Testcell nr. 26 |  | 6,7 |  |  | 0.119 | 0,5
2005 | IVECO NV | 5VEXM12.9MTC | EPA |  |  | N/A | 28295 | 367 | 2000 | 2530 | 1300 | E3 General cycle (propulsion engine, fixed-pitch prop) |  |  | RWTUV Germany |  | 6.76 |  |  | 0.125 | 0.27 | [13 empty] | 1
2005 | IVECO NV | 5VEXM12.9BTC | EPA |  |  | N/A | 32137 | 566 | 2300 | 2360 | 1600 | E3 General cycle (propulsion engine, fixed-pitch prop) |  |  | RWTUV Germany |  | 6.68 |  |  | 0.141 | 0.66 | [13 empty] | 1
2005 | IVECO NV | 5VEXM06.7MTA | EPA |  |  | N/A | 001557 | 206 | 2800 | 920 | 1800 | E3 General cycle (propulsion engine, fixed-pitch prop) |  |  | Iveco NV Via Puglia 59, Turin, Italy |  | 6.34 |  |  | 0.238 | 0.61 | [13 empty] | 1
2005 | IVECO NV | 5VEXM06.7MNA | EPA |  |  | N/A | 001362 | 110 | 2800 | 450 | 1600 | E3 General cycle (propulsion engine, fixed-pitch prop) |  |  | Iveco NV Via Puglia 59 Turin Italy |  | 6.88 |  |  | 0.281 | 1.490 | [13 empty] | 1
2005 | IVECO NV | 5VEXM05.9MCR | EPA |  |  | N/A | 95067 | 294 | 3000 | 1050 | 1800 | E3 General cycle (propulsion engine, fixed-pitch prop) |  |  | Iveco NV Via Puglia 59 Turin Italy |  | 6.146 |  |  | 0.085 | 0.813 | [13 empty] | 1
2005 | vm motori s.p.a. | 5v5xm04.2M1a | IMO |  |  | A | L344443 | 169 | 2400 | N/A | N/A | E3 General cycle (propulsion engine, fixed-pitch prop) |  |  | VM Motori SPA Via Ferrarese 29 Cento (FE) Italy 44042 |  |  | 9.07 | [16 empty] | 1 | No | Yes
2005 | vm motori s.p.a. | 5v5xm04.2k1a | IMO |  |  | A | 01P-01913 | 220 | 3800 | N/A | N/A | E3 General cycle (propulsion engine, fixed-pitch prop) |  |  | VM Motori SPA Via Ferrarese 29 Cento (FE) Italy 44042 |  |  | 6.72 | [16 empty] | 1 | No | Yes
2005 | Perkins Engines Company limited | 5PKXM04.4TC1 | EPA |  |  | 1 | DVU113698L | 70.5 | 1800 | 374 | N/A | D2 Auxiliary (constant-speed auxiliary engines) |  |  | Product Engineering Perkins Engines Company Ltd. Peterborough UK |  | 6.063 |  |  | 0.274 | 0.655 | [13 empty] | 1
2005 | Perkins Engines Company ltd | 5PKXM04.4TAG | EPA |  |  | 1 | RJU124575L | 91 | 1800 | 483 | N/A | D2 Auxiliary (constant-speed auxiliary engines) |  |  | Product Engineering Perkins Engines Company Ltd. Peterborough UK |  | 5.011 |  |  | 0.266 | 0.674 | [13 empty] | 1
2005 | Perkins Engines Company ltd | 5PKXM04.4NA1 | EPA |  |  | 1 | DVU113813L | 54 | 1800 | 286 | N/A | D2 Auxiliary (constant-speed auxiliary engines) |  |  | Product Engineering Perkins Engines Company Ltd. Peterborough UK |  | 6.734 |  |  | 0.222 | 1.885 | [13 empty] | 1
2005 | NrE | 5NPSM0645ErB | EPA |  |  | Reman | 67-K2-1020 | 1400 | 900 | 11666 | 800 | E3 General cycle (propulsion engine, fixed-pitch prop) |  |  | NREC Power Systems 5222 Hwy 311 Houma, LA 70360 |  | 8.53 | 8.13 | [16 empty] | 1 | No | Yes
2005 | NREC Power Sysytems | 5NPSM0645EFT | EPA |  |  | Reman | 80-B1-1140 | 1720 | 900 | 1815KMG | 800 | E3 General cycle (propulsion engine, fixed-pitch prop) |  |  | NREC Power Systems 6222 Hwy 311 Houma, Louisiana 70360 |  |  | 10.99 | [16 empty] | 4/23/2002 | No | Yes
2005 | Mitsubishi heavy industries,Ltd. | 5MVXM65.4aCA | EPA |  |  | S16R-Y1MPTK-1 | 10666 | 1610 | 1800 | NA | NA | E3 General cycle (propulsion engine, fixed-pitch prop) |  |  | MHI EQUIPMENT EUROPE B.V. DAMSLUISWEG 2 1132 EC ALMERE THE NETHERLAND |  |  | 9.65 | [16 empty] | 1
2005 | Mitsubishi heavy industries,Ltd. | 5MVXM65.4abA | EPA |  |  | S16R-Y1MPTK-4 | 10666 | 1690 | 1800 | NA | NA | D2 Auxiliary (constant-speed auxiliary engines) |  |  | MHI EQUIPMENT EUROPE B.V. DAMSLUISWEG 2 1132 EC ALMERE THE NETHERLAND |  |  | 9.34 | [16 empty] | 1
2005 | Mitsubishi heavy industries,Ltd. | 5MVXM49.0aca | EPA |  |  | S12R-Y1MPTK-1 | 10652 | 1210 | 1800 | NA | NA | E3 General cycle (propulsion engine, fixed-pitch prop) |  |  | MHI EQUIPMENT EUROPE B.V. DAMSLUISWEG 2 1132 EC ALMERE THE NETHERLAND |  |  | 9.63 | [16 empty] | 1
2005 | Mitsubishi heavy industries,Ltd. | 5MVXM49.0aba | EPA |  |  | S12R-Y1MPTK-4 | 10957 | 1270 | 1800 | NA | NA | D2 Auxiliary (constant-speed auxiliary engines) |  |  | MHI EQUIPMENT EUROPE B.V. DAMSLUISWEG 2 1132 EC ALMERE THE NETHERLAND |  |  | 9.54 | [16 empty] | 1
2005 | Mitsubishi heavy industries,Ltd. | 5MVXM33.9Aca | EPA |  |  | S12A2-Y1MPTK-1 | 23461 | 858 | 2100 | NA | NA | E3 General cycle (propulsion engine, fixed-pitch prop) |  |  | Engine laboratory of Mitsubishi Heavy Industries,Ltd. |  |  | 8.33 | [16 empty] | 1
2005 | Mitsubishi heavy industries,Ltd. | 5MVXM33.9ABA | EPA |  |  | S12A2-Y1MPTK-4 | 23461 | 828 | 1800 | NA | NA | D2 Auxiliary (constant-speed auxiliary engines) |  |  | Engine laboratory of Mitsubishi Heavy Industries,Ltd. |  |  | 9.07 | [16 empty] | 1
2005 | Mitsubishi heavy industries,Ltd. | 5MVXM30.0ACA | EPA |  |  | S6R2-Y1MPTK-1 | 26161 | 610 | 1500 | NA | NA | E3 General cycle (propulsion engine, fixed-pitch prop) |  |  | MHI EQUIPMENT EUROPE B.V. DAMSLUISWEG 2 1132 EC ALMERE THE NETHERLAND |  |  | 9.76 | [16 empty] | 1
2005 | Mitsubishi heavy industries,Ltd. | 5MVXM30.0ABA | EPA |  |  | S6R2-Y1MPTK-4 | 26036 | 640 | 1500 | NA | NA | D2 Auxiliary (constant-speed auxiliary engines) |  |  | MHI EQUIPMENT EUROPE B.V. DAMSLUISWEG 2 1132 EC ALMERE THE NETHERLAND |  |  | 9.69 | [16 empty] | 1
2005 | Mitsubishi heavy industries,Ltd. | 5MVXM24.5ACA | EPA |  |  | S6R-Y1MPTK-1 | 15671 | 605 | 1800 | NA | NA | E3 General cycle (propulsion engine, fixed-pitch prop) |  |  | MHI EQUIPMENT EUROPE B.V. DAMSLUISWEG 2 1132 EC ALMERE THE NETHERLAND |  |  | 9.38 | [16 empty] | 1
2005 | Mitsubishi heavy industries,Ltd. | 5MVXM24.5ABA | EPA |  |  | S6R-Y1MPTK-4 | 15671 | 635 | 1800 | NA | NA | D2 Auxiliary (constant-speed auxiliary engines) |  |  | MHI EQUIPMENT EUROPE B.V. DAMSLUISWEG 2 1132 EC ALMERE THE NETHERLAND |  |  | 8.88 | [16 empty] | 1
2005 | Mitsubishi heavy industries,Ltd. | 5MVXM18.6ACA | EPA |  |  | S6A3-Y1MPTA-1 | 32678 | 435 | 1960 | NA | NA | E3 General cycle (propulsion engine, fixed-pitch prop) |  |  | MHI EQUIPMENT EUROPE B.V. DAMSLUISWEG 2 1132 EC ALMERE THE NETHERLAND |  |  | 9.15 | [16 empty] | 1
2005 | Mitsubishi heavy industries,Ltd. | 5MVXM18.6ABA | EPA |  |  | S6A3-Y1MPTA-4 | 32678 | 460 | 1800 | NA | NA | D2 Auxiliary (constant-speed auxiliary engines) |  |  | MHI EQUIPMENT EUROPE B.V. DAMSLUISWEG 2 1132 EC ALMERE THE NETHERLAND |  |  | 9.50 | [16 empty] | 1
2005 | Mitsubishi heavy industries,Ltd. | 5MVXM14.6BCA | EPA |  |  | S6B3-Y2MPTK-1 | 34587 | 350 | 2065 | NA | NA | E3 General cycle (propulsion engine, fixed-pitch prop) |  |  | 105-2 engine laboratory of Mitsubishi Heavy Industries,Ltd. |  |  |  |  | 0.173 | 0.53 | [13 empty] | 1
2005 | MAN B&W Diesel AG | 5MANM107.48B | IMO |  |  | 1 135 314 | 1 135 314 | 14400 | 514 | 267550 | 514 | E2 Variable-Pitch and Electrically-Coupled props (constant-speed propulsion engines) |  |  | Testbed of MAN B&W |  |  | 11.1 | [6 empty] | 3 | [9 empty] | 1 | No | Yes
2005 | Deere power systems group | 5JDXM12.5071 | EPA
2005 | Deere power systems group of deere | 5jdxm12.5071 | EPA |  |  | 6125AFM75A | RG6125H038548 | 249.1 | 1800 | N/A | N/A | E3 General cycle (propulsion engine, fixed-pitch prop) |  |  | SWRI San Antonio, TX |  | 7.0 | 6.9 |  | 0.14 | 0.8 | [13 empty] | 1 | No | Yes
2005 | Deere power systems group of deere | 5jdxm12.5071 | EPA
2005 | Deere power systems group of deere | 5jdxm08.1070 | EPA |  |  | 6081AFM75A | 6081H231338 | 283.2 | 2400 | N/A | N/A | E3 General cycle (propulsion engine, fixed-pitch prop) |  |  | SWRI San Antonio, TX |  | 6.6 | 6.5 |  | 0.16 | 1.0 | [13 empty] | 1 | No | Yes
2005 | Deere power systems group of deere | 5jdxm08.1070 | EPA
2005 | Deere power systems group | 5JDXM06.8069 | EPA
2005 | Deere power systems group | 5JDXM06.8069 | EPA
2005 | Deere power systems group of deere | 5jdxm06.8069 | EPA |  |  | 6068SFM50A | 6068S905305 | 227.7 | 2599 | N/A | N/A | E3 General cycle (propulsion engine, fixed-pitch prop) |  |  | SWRI San Antonio, TX |  | 5.9 | 5.8 |  | 0.26 | 0.3 | [13 empty] | 1 | No | No | Highest NOx+HC and Pm
2005 | Deere power systems group of deere | 5JDXm06.8068 | EPA |  |  | 4045TFM75C | 4045T03W021 | 100.8 | 2600 | N/A | N/A | E3 General cycle (propulsion engine, fixed-pitch prop) |  |  | SWRI San Antonio, TX |  | 6.0 | 5.7 |  | 0.21 | 0.9 | [13 empty] | 1 | No | Yes
2005 | Deere power systems group of deere | 5jdxm06.8068 | EPA
2005 | ISOTTA FRASCHINI MOTORI S.P.A. | 5IFMM20.1V12 | EPA |  |  |  |  | 502 | 2100 | 2283 | 2100 | E3 General cycle (propulsion engine, fixed-pitch prop) |  |  | V.le F.De BLASIO Z.l. 70123 BARI ITALY |  | 5.7 |  |  | 0.18 | 2.4
2005 | Electro-Motive Division, General Motors Corporation | 5GMXM06459E3 | EPA |  |  | N/A | 84M1-1101 | 1902.3 | 900 | N/A | N/A | E3 General cycle (propulsion engine, fixed-pitch prop) |  |  | Electro-Motive Engineering Test cell #2 9301 W. 55th Street McCook, IL 60525 |  |  | 10.0 | [16 empty] | 1
2005 | Electro-Motive Division, General Motors Corporation | 5GMXM06459E2 | EPA |  |  | N/A | 84M1-1101 | 1902.3 | 900 | N/A | N/A | E2 Variable-Pitch and Electrically-Coupled props (constant-speed propulsion engines) |  |  | Electro-Motive Engineering Test cell #2 9301 W. 55th Street McCook, IL 60525 |  |  | 10.6 | [16 empty] | 1
2005 | GE rail | 5GETM0668EMB | EPA |  |  | 7FDM12D | 308413 | 2289 | 1050 | 13158 | 788 | C1 Variable-Pitch and Electrically-Coupled props (variable-speed propulsion engines) |  |  | GE Rail Erie PA |  |  | 10.3 | [16 empty] | 7FDM12D - C1 | No | Yes
2005 | GE rail | 5getm0668emb | EPA |  |  | 7FDM12D | 308413 | 2289 | 1050 | 13158 | 788 | E2 Variable-Pitch and Electrically-Coupled props (constant-speed propulsion engines) |  |  | GE Rail Erie PA |  |  | 9.3 | [16 empty] | 7FDM12D - E2 | No | Yes
2005 | ge Rail | 5getm0668emb | EPA |  |  | 7FDM12D | 308413 | 2289 | 1050 | 13158 | 788 | E3 General cycle (propulsion engine, fixed-pitch prop) |  |  | GE Rail Erie PA |  |  | 9.8 | [16 empty] | 7FDM12D - E3 | No | Yes
2005 | GE rail | 5GETM0668EMB | EPA |  |  | 7FDM12D | 308413 | 2289 | 1050 | 13158 | 788 | D2 Auxiliary (constant-speed auxiliary engines) |  |  | GE Rail Erie PA |  |  | 10.2 | [16 empty] | 7FDM12D - D2 | No | Yes
2005 | GE rail | 5GETM0668EMB | IMO |  |  | 7FDM12D | 308413 | 2289 | 1050 | 13158 | 788 | C1 (worst case), D2, E3, E2 |  |  | GE Rail Erie PA |  |  | 10.3 | [16 empty] | 7FDM12D - C1 | No | Yes
2005 | GE rail | 5GETM0668EMB | IMO |  |  | 7FDM12D | 308413 | 2289 | 1050 | 13158 | 788 | D2 Auxiliary (constant-speed auxiliary engines) |  |  | GE Rail Erie PA |  |  | 10.2 | [16 empty] | 7FDM12D - D2 | No | Yes
2005 | ge Rail | 5getm0668emb | IMO |  |  | 7FDM12D | 308413 | 2289 | 1050 | 13158 | 788 | E3 General cycle (propulsion engine, fixed-pitch prop) |  |  | GE Rail Erie PA |  |  | 9.8 | [16 empty] | 7FDM12D - E3 | No | Yes
2005 | GE rail | 5getm0668emb | IMO |  |  | 7FDM12D | 308413 | 2289 | 1050 | 13158 | 788 | E2 Variable-Pitch and Electrically-Coupled props (constant-speed propulsion engines) |  |  | GE Rail Erie PA |  |  | 9.3 | [16 empty] | 7FDM12D - E2 | No | Yes
2005 | ge transportation systems | 5getM0645mmb | EPA |  |  | 12-645 | 80-B1-1140 | 1720 | 900 |  |  | E3 General cycle (propulsion engine, fixed-pitch prop) |  |  | NREC Huoma, LA |  |  | 10.1 | [16 empty] | 12-645E7C E3 H | No | Yes
2005 | GE Transportation Systems | 5getm0645mmB | EPA |  |  | 12-645 | 80-B1-1140 | 1720 | 900 |  |  | E2 Variable-Pitch and Electrically-Coupled props (constant-speed propulsion engines) |  |  | NREC Huoma, LA |  |  | 10.6 | [16 empty] | 12-645-E7C E2 H | No | Yes
2005 | ge transportation systems | 5getm0645mmb | EPA |  |  | 12-645 | 80-B1-1140 | 1720 | 900 |  |  | D2 Auxiliary (constant-speed auxiliary engines) |  |  | NREC Huoma, LA |  |  | 11.2 | [16 empty] | 12-645-E7C D2 H | No | Yes
2005 | GE Transportation Systems | 5GETM0645MMB | EPA |  |  | 12-645 | 80-B1-1140 | 1720 | 900 |  |  | E2 Variable-Pitch and Electrically-Coupled props (constant-speed propulsion engines) |  |  | NREC Huoma, LA |  |  | 10.6 | [16 empty] | 12-645-E7C E2 H | No | Yes
2005 | ge transportation systems | 5GETM0645MMB | EPA |  |  | 12-645 | 80-B1-1140 | 1720 | 900 |  |  | E3 General cycle (propulsion engine, fixed-pitch prop) |  |  | NREC Huoma, LA |  |  | 10.1 | [16 empty] | 12-645E7C E3 H | No | Yes
2005 | ge transportation systems | 5GETM0645MMB | EPA |  |  | 12-645 | 80-B1-1140 | 1720 | 900 |  |  | C1 Variable-Pitch and Electrically-Coupled props (variable-speed propulsion engines) |  |  | NREC Huoma, LA |  |  | 9.7 | [16 empty] | 12-645-E7C C1 H | No | Yes
2005 | Engine systems inc. / marine systems inc | 5esim12900em | EPA |  |  | N/A | 80-E1-1110 | 1604 | 900 | 17354 | 825 | E3 General cycle (propulsion engine, fixed-pitch prop) |  |  | Engine Systems, Inc 1220 Washington Street Rocky Mount, NC, 27801 |  |  | 11.38 | [16 empty] | 1
2005 | Engine Systems, Inc / Marine systems, inc | 5ESIM10320E6 | EPA |  |  | n/a | 70-A1-1065 | 1119 | 900 | 11870 | 900 | E3 General cycle (propulsion engine, fixed-pitch prop) |  |  | Engine Systems, Inc. 1220 Washington Street Rocky Mount, NC, 27801 |  |  | 10.6 | [16 empty] | 1 | No | Yes
2005 | Electro-Motive Diesel, Inc. | 5EMDM06459E3 | EPA |  |  | N/A | 84M1-1101 | 1902.3 | 900 | N/A | N/A | E3 General cycle (propulsion engine, fixed-pitch prop) |  |  | Electro-Motive Engineering Test cell #2 9301 W. 55th Street McCook, IL 60525 |  |  | 10.0 | [16 empty] | 1
2005 | Electro-Motive Diesel, Inc. | 5EMDM06459E3 | EPA |  |  | N/A | 84M1-1101 | 1902.3 | 900 | N/A | N/A | E3 General cycle (propulsion engine, fixed-pitch prop) |  |  | Electro-Motive Engineering Test cell #2 9301 W. 55th Street McCook, IL 60525 |  |  | 10.0 | [16 empty] | 1
2005 | Electro-Motive Diesel, Inc. | 5EMDM06459E2 | EPA |  |  | N/A | 84M1-1101 | 1902.3 | 900 | N/A | N/A | E2 Variable-Pitch and Electrically-Coupled props (constant-speed propulsion engines) |  |  | Electro-Motive Engineering Test cell #2 9301 W. 55th Street McCook, IL 60525 |  |  | 10.6 | [16 empty] | 1
2005 | deutz ag | 5DZXM35.0002 | EPA |  |  | P0860 | 616-02.001233 | 1170 | 2165 | NA | NA | E3 General cycle (propulsion engine, fixed-pitch prop) |  |  | Deutz - Mannheim, Germany |  | 6.34 |  |  | 0.13 | 0.91 | [13 empty] | 1
2005 | Deutz ag | 5dzxM15.9001 | EPA |  |  | I440/1 | 9148614 | 440 | 2100 | NA | NA | E3 General cycle (propulsion engine, fixed-pitch prop) |  |  | Deutz - Porz, Germany |  | 6.20 |  |  | 0.13 | 0.95 | [13 empty] | 1
2005 | detroit diesel corporation | 5ddxm65.0mtp | EPA |  |  | 6109 | 524 100 247 | 700 | 1600 | N/A | N/A | E3 General cycle (propulsion engine, fixed-pitch prop) |  |  | 13400 WEST OUTER DRIVE DETROIT MICHIGAN 48239-4001 |  |  | 9.4 | [16 empty] | 1
2005 | detroit diesel corporation | 5ddxm65.0mtp | EPA |  |  | 6109 | 524 100 247 | 700 | 1600 | N/A | N/A | E2 Variable-Pitch and Electrically-Coupled props (constant-speed propulsion engines) |  |  | 13400 WEST OUTER DRIVE DETROIT MICHIGAN 48239-4001 |  |  | 9.4 | [16 empty] | 2
2005 | detroit diesel corporation and mtu friedrichshafen gmb | 5ddxm65.0mtp | EPA
2005 | detroit diesel corporation and mtu friedrichshafen gmb | 5ddxm65.0mtp | EPA
2005 | detroit diesel corporation and mtu friedrichshafen gmb | 5ddxm31.8mRP | EPA |  |  | 6140 | V34 | 788 | 2100 | N/A | N/A | E3 General cycle (propulsion engine, fixed-pitch prop) |  |  | mtu friedrichshafen gmb 88040 FRIEDRICHSHAFEN GERMANY |  | 6.5 |  |  | 0.1 | 1.4 | [13 empty] | 1
2005 | detroit diesel corporation and mtu friedrichshafen gmb | 5ddxm31.8mRP | EPA |  |  | 6140 | V34 | 788 | 2100 | N/A | N/A | E2 Variable-Pitch and Electrically-Coupled props (constant-speed propulsion engines) |  |  | mtu friedrichshafen gmb 88040 FRIEDRICHSHAFEN GERMANY |  | 6.5 |  |  | 0.1 | 1.2 | [13 empty] | 2
2005 | detroit diesel corporation | 5ddxm31.8mRA | IMO |  |  | 6140 | V34 | 788 | 2100 | N/A | N/A | E3 General cycle (propulsion engine, fixed-pitch prop) |  |  | mtu friedrichshafen gmb 88040 FRIEDRICHSHAFEN GERMANY |  |  | 6.3 | [16 empty] | 1 | No | Yes
2005 | detroit diesel corporation | 5ddxm31.8mRA | IMO |  |  | 6140 | V34 | 788 | 2100 | N/A | N/A | E2 Variable-Pitch and Electrically-Coupled props (constant-speed propulsion engines) |  |  | mtu friedrichshafen gmb 88040 FRIEDRICHSHAFEN GERMANY |  |  | 6.3 | [16 empty] | 2 | No | Yes
2005 | detroit diesel corporation and mtu friedrichshafen gmb | 5ddxm31.8mRA | IMO |  |  | 6140 | V34 | 788 | 2100 | N/A | N/A | E2 Variable-Pitch and Electrically-Coupled props (constant-speed propulsion engines) |  |  | mtu friedrichshafen gmb 88040 FRIEDRICHSHAFEN GERMANY |  |  | 6.3 | [16 empty] | 2 | No | Yes
2005 | detroit diesel corporation | 5ddxm14.0MlK | EPA |  |  | 6099 | 06R0724237 | 466 | 2300 | N/A | N/A | E3 General cycle (propulsion engine, fixed-pitch prop) |  |  | 13400 WEST OUTER DRIVE DETROIT MICHIGAN 48239-4001 |  | 6.47 |  |  | 0.153 | 0.560 | [13 empty] | 1
2005 | detroit diesel corporation AND MTU FRIEDRICHSHAFEN GMB | 5ddxm14.0MlK | EPA |  |  | 6148 | 06R0724237 | 328 | 1800 | N/A | N/A | D2 Auxiliary (constant-speed auxiliary engines) |  |  | 13400 WEST OUTER DRIVE DETROIT MICHIGAN 48239-4001 |  | 6.37 |  |  | 0.140 | 0.673 | [13 empty] | 2
2005 | detroit diesel corporation | 5ddxm14.0klk | EPA |  |  | 6083 | 06R000001 | 615 | 2300 | N/A | N/A | E3 General cycle (propulsion engine, fixed-pitch prop) |  |  | 13400 WEST OUTER DRIVE DETROIT MICHIGAN 48239-4001 |  | 6.242 |  |  | 0.095 | 0.933 | [13 empty] | 1
2005 | detroit diesel corporation | 5ddxm14.0JlK | EPA |  |  | 6090 | 06R0724237 | 354 | 1800 | N/A | N/A | E3 General cycle (propulsion engine, fixed-pitch prop) |  |  | 13400 WEST OUTER DRIVE DETROIT MICHIGAN 48239-4001 |  | 6.72 |  |  | 0.143 | 0.737 | [13 empty] | 1
2005 | detroit diesel corporation AND MTU FRIEDRICHSHAFEN GMB | 5ddxm14.0JlK | EPA |  |  | 6153 | 06R0724237 | 328 | 1800 | N/A | N/A | D2 Auxiliary (constant-speed auxiliary engines) |  |  | 13400 WEST OUTER DRIVE DETROIT MICHIGAN 48239-4001 |  | 6.634 |  |  | 0.138 | 0.642 | [13 empty] | 2
2005 | Caterpillar Inc | 5cpxm78.1en1 | EPA |  |  | 21 | 1A10036C | 1100 | 1200 | 8749 | 1200 | E3 General cycle (propulsion engine, fixed-pitch prop) |  |  | Caterpillar Inc. Mossville IL |  |  | 10.08 | [16 empty] | 3512B-1 | No | Yes
2005 | Caterpillar Inc | 5cpxm78.1en1
2005 | Caterpillar Inc | 5cpxm78.1en1 | EPA |  |  | 21 | 1A10036C | 1100 | 1200 | 8749 | 1200 | E3 General cycle (propulsion engine, fixed-pitch prop) |  |  | Caterpillar Inc. Mossville IL |  |  | 10.08 | [16 empty] | 3512B-1 | No | Yes
2005 | Caterpillar Inc | 5cpxm78.1en1
2005 | Caterpillar Inc | 5cpxm78.1en1
2005 | Caterpillar Inc | 5CPXM78.1EN1 | EPA
2005 | Caterpillar Inc | 5CPXM78.1EN1 | EPA
2005 | Caterpillar Inc. | 5cPXM78.1EN1 | [15 empty] | 10.9
2005 | Caterpillar Inc. | 5CPXM78.1EN1
2005 | Caterpillar Inc. | 5cPXM78.1EN1 | [15 empty] | 10.9
2005 | Caterpillar Inc. | 5CPXM78.1EN1
2005 | Caterpillar inc. | 5cpxm332.mn1 | EPA |  |  | 1 | 6MC00245 | 2080 | 800 | 24827 | 800 | D2 Auxiliary (constant-speed auxiliary engines) |  |  | Mossville, IL USA |  |  | 10.99 | [16 empty] | 3608-1 | No | Yes
2005 | caterpillar inc. | 5CPXM32.1MN1 | EPA |  |  | 1 | 7BL00227 | 559 | 1800 | 3560 | 1200 | E2 Variable-Pitch and Electrically-Coupled props (constant-speed propulsion engines) | Test 2 was conducted using E3 Cycle (General Cycle) |  | Caterpillar Inc. Technical Center Mossville, IL |  |  | 8.9 | [16 empty] | 1
2005 | caterpillar inc. | 5cPXM32.1hn1 | EPA |  |  | 1 | CLX00486 | 1232 | 2300 | 6812 | 1600 | E3 General cycle (propulsion engine, fixed-pitch prop) | E2 Variable-Pitch and Electrically-Coupled props (constant-speed propulsion) |  | Caterpillar Inc. Technical Center Mossville, IL |  |  | 9.2 | [16 empty] | C-32-1
2005 | caterpillar inc. | 5cPXM32.1hn1
2005 | caterpillar inc. | 5cpxm18.1en1 | EPA |  |  | 1 | 7CZ01528 | 448 | 1800 | 2669 | 1500 | E2 Variable-Pitch and Electrically-Coupled props (constant-speed propulsion engines) | Test 2 Data was measured using the E3 General Cycle (propulsion engine fixed-pitch prop) |  | Caterpillar Inc. Technical Center Mossville, IL |  |  | 8.2 | [16 empty] | EPA E-2, E-3
2005 | caterpillar inc. | 5cpxm18.1en1
2005 | caterpillar inc. | 5cpxm18.1en1
2005 | caterpillar inc. | 5cpxm18.1en1
2005 | caterpillar inc. | 5cpxm18.1en1
2005 | caterpillar inc. | 5cpxm18.1en1
2005 | caterpillar inc. | 5cPXM18.1EA1 | EPA |  |  | 21 | 7CZ01528 | 451 | 1800 | 2805 | 1500 | D2 Auxiliary (constant-speed auxiliary engines) |  |  | Caterpillar Inc. Technical Center Mossville, IL |  |  | 8.9 | [16 empty] | C18_EPA_D2
2005 | caterpillar inc. | 5cPXM18.1EA1
2005 | caterpillar inc. | 5cpxm14.6en2 | EPA |  |  | 1 | BEM02263 | 373 | 2100 | 2289 | 1400 | C1 Variable-Pitch and Electrically-Coupled props (variable-speed propulsion engines) |  |  | Caterpillar Inc. Technical Center Mossville, IL |  | 5.8 |  |  | 0.12 | 1.1 | [13 empty] | C15_EPA_C1
2005 | caterpillar inc. | 5CPXM12.0EN2 | EPA |  |  | 1 | 9HP00856 | 339 | 2100 | 2310 | 1400 | E3 General cycle (propulsion engine, fixed-pitch prop) |  |  | Caterpillar Inc. Technical Center Mossville, IL |  | 6.8 |  |  | 0.16 | 0.8 | [13 empty] | EPA-1
2005 | CAterpillar Inc. | 5CPXM10.4MNM | IMO | Correction | 2005-01-27 | 32 | BCX01327 | 272 | 2100 |  |  | C1 Variable-Pitch and Electrically-Coupled props (variable-speed propulsion engines) D2 Auxiliary (constant-speed auxiliary engines) E3 General cycle (propulsion engine, fixed-pitch prop) | Test 3 is on engine Serial Number BCX01327. | Distillate Diesel [94.108(a)(1)] |  |  |  | 7.8 | [16 empty] | -101 | No | Yes
2005 | CAterpillar Inc. | 5CPXM10.4MNM | IMO | Correction | 2005-01-27 | 32 | BCX01327 | 272 | 2100 |  |  | C1 Variable-Pitch and Electrically-Coupled props (variable-speed propulsion engines) D2 Auxiliary (constant-speed auxiliary engines) E3 General cycle (propulsion engine, fixed-pitch prop) | Test 3 is on engine Serial Number BCX01327. | Distillate Diesel [94.108(a)(1)] |  |  |  | 7.8 | [16 empty] | -101 | No | Yes
2005 | caterpillar inc. | 5CPXM10.4MNM | IMO | New Submission | 2005-01-27 | 18, 22 | 85Z15486 / 84Z03723 | 131235 | 15002200 |  |  | D2 Auxiliary (constant-speed auxiliary engines) E3 General cycle (propulsion engine, fixed-pitch prop) | Test 1 is the D2 cycle, Serial Number 85Z15486. Test 2 is the E3 cycle, Serial Number 84Z03723 . | Distillate Diesel [94.108(a)(1)] | Zeppelin Baumaschinen Gmbh Hamburg, Germany |  |  | 7.8 | [16 empty] | 330623 | No | Yes
2005 | caterpillar inc. | 5CPXM10.3EN2 | EPA |  |  | 1 | BCX01327 | 272 | 2100 | 1671 | 1400 | C1 Variable-Pitch and Electrically-Coupled props (variable-speed propulsion engines) |  |  | Caterpillar Inc. Technical Center Mossville, IL |  | 4.9 |  |  | 0.16 | 1.4 | [13 empty] | C10_EPA_C1
2005 | caterpillar inc. | 5CPXM10.3EN2
2005 | caterpillar inc. | 5cpxm08.8hn2 | EPA |  |  | 7 | C9A00166 | 236 | 1500 |  |  | D2 Auxiliary (constant-speed auxiliary engines) |  |  | Caterpillar Inc. Technical Center Mossville, IL |  | 6.8 |  |  | 0.14 | 1.4 | [13 empty] | 40040-6E
2005 | caterpillar inc. | 5cpxm07.2ha2 | EPA |  |  | 59 | BEJ04773 | 275 | 2200 | 1049 | 1650 | C1 Variable-Pitch and Electrically-Coupled props (variable-speed propulsion engines) |  |  | Caterpillar Inc. Technical Center, Bldg L Mossville, IL |  | 5.2 |  |  | 0.12 | 0.1 | [13 empty] | 40025-11E
2005 | caterpillar inc. | 5cpxm07.2ha2 |  |  |  | 1 |  | 205 | 2200
2005 | Cummins Inc. | 5CEXM060.AAA | EPA |  |  | CPL 8406:FR 6449 | 33145074 | 1864 | 1900 | N/A | N/A | E3 General cycle (propulsion engine, fixed-pitch prop) |  |  | Cummins Industrial Center 800 East Third Street Seymour, IN 47274-3999 |  |  | 9.2 | [16 empty] | 1
2005 | Cummins Inc. | 5CEXM060.AAA
2005 | Cummins Mercruiser Diesel, LLC | 5CEXM0540AAA | EPA |  |  | 8419:FR91391 | 46323619 | 243 | 1800 | N/A | N/A | E3 General cycle (propulsion engine, fixed-pitch prop) |  |  | Cummins Marine 4500 Leeds Avenue Charleston, SC 29405 |  | 6.7 |  |  | 0.11 | 0.9 | [13 empty] | 1
2005 | Cummins Mercruiser Diesel, LLC | 5CEXM0540AAA
2005 | Cummins Mercruiser Diesel, LLC | 5CEXM0540AAA | EPA
2005 | Cummins Mercruiser Diesel, LLC | 5CEXM0540AAA
2005 | Cummins Mercruiser Diesel, LLC | 5CEXM0540AAA
2005 | Cummins Mercruiser diesel, LLC | 5cexm0505aab | EPA |  |  | CPL8017:FR91452 | 4636017 | 533 | 2600 | N/A | N/A | E3 General cycle (propulsion engine, fixed-pitch prop) |  |  | Cummins Marine 4500 Leeds Avenue Charleston, SC 29405 |  | 6.1 |  |  | 0.16 | 0.66 | [13 empty] | 1
2005 | Cummins Mercruiser diesel, LLC | 5cexm0505aab
2005 | Cummins Mercruiser diesel, LLC | 5cexm0505aab | EPA
2005 | Cummins Mercruiser diesel, LLC | 5cexm0505aab
2005 | Cummins Mercruiser diesel, LLC | 5cexm0505aab
2005 | Cummins Inc. | 5CEXM0505AAA | EPA |  |  | 8509:FR91336 | 46263503 | 201 | 1800 | N/A | N/A | D2 Auxiliary (constant-speed auxiliary engines) |  |  | Cummins Marine 4500 Leeds Avenue Charleston, SC 29405 |  | 6.7 |  |  | .15 | .50 | [13 empty] | 1
2005 | Cummins Inc. | 5cexm050.aab | IMO |  |  | CPL2635:FR4292 | 37191276 | 403 | 1500 | N/A | N/A | D2 Auxiliary (constant-speed auxiliary engines) |  |  | Engineering Test Services Charleston, SC |  |  | 10.0 | [16 empty] | 1 | No | Yes
2005 | Cummins Inc. | 5CEXM050.AAA | EPA |  |  | CPL2635:FR4292 | 37191276 | 403 | 1500 | N/A | N/A | D2 Auxiliary (constant-speed auxiliary engines) |  |  | Engineering Test Services Charleston, SC |  |  | 10.0 | [16 empty] | 1
2005 | Cummins inc. | 5CEXM0359AAC | EPA |  |  | 8779:FR91703 | 4640921 | 75 | 1800 | N/A | N/A | E2 Variable-Pitch and Electrically-Coupled props (constant-speed propulsion engines) |  |  | Cummins Marine 4500 Leeds Avenue Charleston, SC 29405 |  | 5.9 |  |  | .25 | 1.0 | [13 empty] | 1
2005 | Cummins Mercruiser Diesel, LLC | 5CEXM0359AAA | EPA |  |  | 8464:FR91365 | 46330143 | 224 | 2600 | N/A | N/A | E3 General cycle (propulsion engine, fixed-pitch prop) |  |  | Cummins Marine 4500 Leeds Avenue Charleston, SC 29405 |  | 6.4 |  |  | 0.10 | 0.2 | [13 empty] | 1
2005 | Cummins Mercruiser Diesel, LLC | 5CEXM0359AAA
2005 | Cummins Mercruiser Diesel, LLC | 5CEXM0359AAA
2005 | Cummins Mercruiser Diesel, LLC | 5CEXM0359AAA | EPA
2005 | Cummins Mercruiser Diesel, LLC | 5CEXM0359AAA
2005 | Cummins Inc. | 5CEXM019.AAA | EPA |  |  | CPL2090:FR4367 | 37185232 | 492 | 1800 | N/A | N/A | E3 General cycle (propulsion engine, fixed-pitch prop) |  |  | Engineering Test Services Charleston, SC |  |  | 8.7 | [16 empty] | 1
2005 | Cummins Inc. | 5CEXM011.AAC | EPA |  |  | 8590:FR20039 | 35062208 | 292 | 1500 | N/A | N/A | D2 Auxiliary (constant-speed auxiliary engines) |  |  | Cummins Mercruiser Diesel 4500 Leeds Avenue Charleston, SC 29405 |  | 6.8 |  |  | .18 | 0.9 | [13 empty] | 1 | No
2005 | Cummins Mercruiser Diesel, LLC | 5CEXM011.AAB | EPA |  |  | CPL 8363 | 35059406 | 492 | 2300 | N/A | N/A | E3 General cycle (propulsion engine, fixed-pitch prop) |  |  | Cummins Mercruiser Diesel 4500 Leeds Avenue Charleston, SC 29405 |  | 6.8 |  |  | 0.12 | 0.3 | [13 empty] | 1
2005 | Cummins Mercruiser Diesel, LLC | 5CEXM011.AAB
2005 | ALASKA DIESEL ELECTRIC | 5ADEM12.5340 | EPA |  |  |  | 039176 | 254 | 1800 | 1120 | 1500 | E3 General cycle (propulsion engine, fixed-pitch prop) |  |  | Olsen-Ecologic 1370 South Acacia Ave Fullerton, Ca 92831 |  | 6.70 |  |  | .090 | 3.462 | [13 empty] | 1 | No | Yes
2005 | ALASKA DIESEL ELECTRIC | 5ADEM06.8475 | EPA |  |  |  | 203820 | 250 | 2200 | 887 | 1450 | E3 General cycle (propulsion engine, fixed-pitch prop) |  |  | TRC Inc 10820 St. Rt. 347 East Liberty, Oh |  | 5.4 |  |  | .147 | .775 | [13 empty] | 1 | No | Yes | t
2005 | ALASKA DIESEL ELECTRIC | 5ADEM06.8275 | EPA |  |  |  | 260480 | 50 | 2500 | 151 | 1300 | E3 General cycle (propulsion engine, fixed-pitch prop) |  |  | TRC Inc 10820 St. Rt. 347 East Liberty, Oh |  | 6.5 |  |  | .27 | 1.6 | [13 empty] | 1 | No | Yes
2004 | aB Volvo penta | 4vpxm16.1dfa | EPA |  |  | 7 | 43141 | 390 | 1800 | NA | NA | D2 Auxiliary (constant-speed auxiliary engines) | E2 Cycle |  | AB Volvo Penta, Gothenburg |  |  | 8,96 | [16 empty] | 1
2004 | AB Volvo Penta | 4VPXM16.1DAC | EPA |  |  | 1 | 16061 | 500 | 2100 | 2500 | 1900 | E3 General cycle (propulsion engine, fixed-pitch prop) |  |  | AB Volvo Penta Gothenburg |  |  | 7.60 | [16 empty] | 1
2004 | aB Volvo Penta | 4VPXM16.1DAb | EPA |  |  | 2 | 33203 | 426 | 1800 | NA | NA | E3 General cycle (propulsion engine, fixed-pitch prop) |  |  | AB Volvo Penta, Gothenburg |  |  | 6.42 | [16 empty] | 1
2004 | AB Volvo penta | 4vpxm16.1daa | EPA |  |  | 5 | 43140 | 375 | 1800 | 2510 | 1100 | E3 General cycle (propulsion engine, fixed-pitch prop) |  |  | AB Volvo Penta, Gothenburg |  |  | 8.26 | [16 empty] | 1
2004 | AB Volvo penta | 4VPXM12.1efa | EPA |  |  | 2 | 329432 | 407 | 1800 | NA | NA | D2 Auxiliary (constant-speed auxiliary engines) | Additional: E2 (Constant-speed propulsion engine) |  | Volvo Penta Gothenburg, Sweden |  | 6.9 |  |  | 0.13 | 0.5 | [13 empty] | 1
2004 | AB Volvo penta | 4VPxm12.1DaC | EPA |  |  | 1 | 329432 | 405 | 1900 | 2200 | 1200 | E3 General cycle (propulsion engine, fixed-pitch prop) |  |  | Volvo Penta Gothenburg Sweden |  | 6.2 |  |  | 0.11 | 0.4 | [13 empty] | 1
2004 | AB Volvo penta | 4vpxm12.1dac | EPA |  |  |  |  | 373.1 | 1800
2004 | AB Volvo penta | 4vpxm12.1dab | EPA |  |  | 1 | 366269 | 478 | 2300 | 2630 | 1400 | E3 General cycle (propulsion engine, fixed-pitch prop) |  |  | AB VOLVO PENTA GROPEG┼RDSGATAN SE-405 08 G╓TEBORG, SWEDEN |  | 7.0 |  |  | 0.19 | 1.9 | [13 empty] | 1
2004 | AB Volvo penta | 4VPxm12.1Daa | EPA |  |  | 2 | 329432 | 331 | 1800 | 2000 | 1200 | E3 General cycle (propulsion engine, fixed-pitch prop) |  |  | Volvo Penta Gothenburg Sweden |  | 7.0 |  |  | 0.10 | 0.3 | [13 empty] | 1
2004 | AB Volvo Penta | 4VPXM07.3DAA | EPA |  |  | 1 | 868866 | 257 | 2200 | 1460 | 1400 | E3 General cycle (propulsion engine, fixed-pitch prop) |  |  | AVL-MTC, Stockholm |  | 6.5 |  |  | 0.19 | 1.1 | [13 empty] | 1
2004 | AB Volvo Penta | 4VPXM05.5DAB | EPA |  |  | 1 | 2004000402 | 155 | 3500 | 498 | 2500 | E3 General cycle (propulsion engine, fixed-pitch prop) |  |  | AB Volvo Penta Testcell nr. 29 |  | 6,5 |  |  | 0.17 | 0,8 | [13 empty] | 1
2004 | AB Volvo Penta | 4VPXM05.5DAA | EPA |  |  | 1 | 2004004402 | 155 | 3500 | 498 | 2500 | E3 General cycle (propulsion engine, fixed-pitch prop) |  |  | AB Volvo Penta Testcell nr. 29 |  | 6,8 |  |  | 0.17 | 0,8 | [13 empty] | 1 | No | Yes
2004 | detroit diesel corporation and mtu friedrichshafen gmb | 4v5xm02.8k2a | IMO |  |  | A | 01P-02348 | 147 | 3800 | N/A | N/A | E3 General cycle (propulsion engine, fixed-pitch prop) |  |  | VM Motori S.p.A., R&D Department VIA Ferrarese 29 Cento (FE) Italy 44042 |  |  | 7.16 | [16 empty] | 1 | No | Yes
2004 | NREC Power Systems | 4NPSM0645EFT | IMO |  |  | Reman | 80-B1-1140 | 1720 | 900 | 1815KMG | 800 | E3 General cycle (propulsion engine, fixed-pitch prop) |  |  | NREC Power Systems 6222 Hwy 311 Houma, Louisiana 70360 |  |  | 11.21 | [16 empty] | 4/23/2002 | No | Yes
2004 | Mitsubishi heavy industries,Ltd. | 4MVXM65.4aCA | EPA |  |  | S16R-Y1MPTK-1 | 10666 | 1610 | 1800 | NA | NA | E3 General cycle (propulsion engine, fixed-pitch prop) |  |  | MHI EQUIPMENT EUROPE B.V. DAMSLUISWEG 2 1132 EC ALMERE THE NETHERLAND |  |  | 9.65 | [16 empty] | 1
2004 | Mitsubishi heavy industries,Ltd. | 4MVXM65.4abB | EPA |  |  | S16R-Y1MPTK-6 | 10728 | 1500 | 1500 | NA | NA | D2 Auxiliary (constant-speed auxiliary engines) |  |  | MHI EQUIPMENT EUROPE B.V. DAMSLUISWEG 2 1132 EC ALMERE THE NETHERLAND |  |  | 10.11 | [16 empty] | 1
2004 | Mitsubishi heavy industries,Ltd. | 4MVXM65.4abA | EPA |  |  | S16R-Y1MPTK-4 | 10666 | 1690 | 1800 | NA | NA | D2 Auxiliary (constant-speed auxiliary engines) |  |  | MHI EQUIPMENT EUROPE B.V. DAMSLUISWEG 2 1132 EC ALMERE THE NETHERLAND |  |  | 9.34 | [16 empty] | 1
2004 | Mitsubishi heavy industries,Ltd. | 4MVXM49.0aca | EPA |  |  | S12R-Y1MPTK-1 | 10652 | 1210 | 1800 | NA | NA | E3 General cycle (propulsion engine, fixed-pitch prop) |  |  | MHI EQUIPMENT EUROPE B.V. DAMSLUISWEG 2 1132 EC ALMERE THE NETHERLAND |  |  | 9.63 | [16 empty] | 1
2004 | Mitsubishi heavy industries,Ltd. | 4MVXM49.0abB | EPA |  |  | S12R-Y1MPTK-6 | 10652 | 1120 | 1500 | NA | NA | D2 Auxiliary (constant-speed auxiliary engines) |  |  | MHI EQUIPMENT EUROPE B.V. DAMSLUISWEG 2 1132 EC ALMERE THE NETHERLAND |  |  | 10.02 | [16 empty] | 1
2004 | Mitsubishi heavy industries,Ltd. | 4MVXM49.0aba | EPA |  |  | S12R-Y1MPTK-4 | 10957 | 1270 | 1800 | NA | NA | D2 Auxiliary (constant-speed auxiliary engines) |  |  | MHI EQUIPMENT EUROPE B.V. DAMSLUISWEG 2 1132 EC ALMERE THE NETHERLAND |  |  | 9.54 | [16 empty] | 1
2004 | Mitsubishi heavy industries,Ltd. | 4MVXM33.9Aca | EPA |  |  | S12A2-Y1MPTK-1 | 23461 | 858 | 2100 | NA | NA | E3 General cycle (propulsion engine, fixed-pitch prop) |  |  | MHI EQUIPMENT EUROPE B.V. DAMSLUISWEG 2 1132 EC ALMERE THE NETHERLAND |  |  | 8.33 | [16 empty] | 1
2004 | Mitsubishi heavy industries,Ltd. | 4MVXM33.9ABC | EPA |  |  | S12A2-Y1MPTK-8 | 23461 | 552 | 1200 | NA | NA | D2 Auxiliary (constant-speed auxiliary engines) |  |  | MHI EQUIPMENT EUROPE B.V. DAMSLUISWEG 2 1132 EC ALMERE THE NETHERLAND |  |  | 10.00 | [16 empty] | 1
2004 | Mitsubishi heavy industries, Ltd. | 4MVXM33.9ABC | EPA
2004 | Mitsubishi heavy industries,Ltd. | 4MVXM33.9ABB | EPA |  |  | S12A2-Y1MPTK-6 | 23461 | 709 | 1500 | NA | NA | D2 Auxiliary (constant-speed auxiliary engines) |  |  | MHI EQUIPMENT EUROPE B.V. DAMSLUISWEG 2 1132 EC ALMERE THE NETHERLAND |  |  | 9.21 | [16 empty] | 1
2004 | Mitsubishi heavy industries, Ltd. | 4MVXM33.9ABB | EPA
2004 | Mitsubishi heavy industries,Ltd. | 4MVXM33.9ABA | EPA |  |  | S12A2-Y1MPTK-4 | 23461 | 828 | 1800 | NA | NA | D2 Auxiliary (constant-speed auxiliary engines) |  |  | MHI EQUIPMENT EUROPE B.V. DAMSLUISWEG 2 1132 EC ALMERE THE NETHERLAND |  |  | 9.07 | [16 empty] | 1
2004 | Mitsubishi heavy industries, Ltd. | 4MVXM33.9ABA | EPA
2004 | Mitsubishi heavy industries,Ltd. | 4MVXM30.0ACA | EPA |  |  | S6R2-Y1MPTK-1 | 26161 | 610 | 1500 | NA | NA | E3 General cycle (propulsion engine, fixed-pitch prop) |  |  | MHI EQUIPMENT EUROPE B.V. DAMSLUISWEG 2 1132 EC ALMERE THE NETHERLAND |  |  | 9.76 | [16 empty] | 1
2004 | Mitsubishi heavy industries,Ltd. | 4MVXM30.0ACA | EPA
2004 | Mitsubishi heavy industries, Ltd. | 4MVXM30.0aca | EPA
2004 | Mitsubishi heavy industries,Ltd. | 4MVXM30.0ABB | EPA |  |  | S6R2-Y1MPTK-6 | 26001 | 500 | 1200 | NA | NA | D2 Auxiliary (constant-speed auxiliary engines) |  |  | MHI EQUIPMENT EUROPE B.V. DAMSLUISWEG 2 1132 EC ALMERE THE NETHERLAND |  |  | 10.74 | [16 empty] | 1
2004 | Mitsubishi heavy industries, Ltd. | 4MVXM30.0ABB | EPA
2004 | Mitsubishi heavy industries,Ltd. | 4MVXM30.0ABA | EPA |  |  | S6R2-Y1MPTK-4 | 26036 | 640 | 1500 | NA | NA | D2 Auxiliary (constant-speed auxiliary engines) |  |  | MHI EQUIPMENT EUROPE B.V. DAMSLUISWEG 2 1132 EC ALMERE THE NETHERLAND |  |  | 9.69 | [16 empty] | 1
2004 | Mitsubishi heavy industries, Ltd. | 4MVXM30.0ABA | EPA
2004 | Mitsubishi heavy industries,Ltd. | 4MVXM24.5ACA | EPA |  |  | S6R-Y1MPTK-3 | 15867 | 470 | 1600 | NA | NA | E3 General cycle (propulsion engine, fixed-pitch prop) |  |  | MHI EQUIPMENT EUROPE B.V. DAMSLUISWEG 2 1132 EC ALMERE THE NETHERLAND |  |  | 9.96 | [16 empty] | 1
2004 | Mitsubishi heavy industries,Ltd. | 4MVXM24.5ACA | EPA
2004 | Mitsubishi heavy industries, Ltd. | 4MVXM24.5aca | EPA
2004 | Mitsubishi heavy industries,Ltd. | 4MVXM24.5ABC | EPA |  |  | S6R-Y1MPTA-8 | 16019 | 380 | 1200 | NA | NA | D2 Auxiliary (constant-speed auxiliary engines) |  |  | MHI EQUIPMENT EUROPE B.V. DAMSLUISWEG 2 1132 EC ALMERE THE NETHERLAND |  |  | 10.10 | [16 empty] | 1
2004 | Mitsubishi heavy industries, Ltd. | 4MVXM24.5ABC | EPA
2004 | Mitsubishi heavy industries,Ltd. | 4MVXM24.5ABB | EPA |  |  | S6R-Y1MPTK-6 | 15671 | 545 | 1500 | NA | NA | D2 Auxiliary (constant-speed auxiliary engines) |  |  | MHI EQUIPMENT EUROPE B.V. DAMSLUISWEG 2 1132 EC ALMERE THE NETHERLAND |  |  | 9.57 | [16 empty] | 1
2004 | Mitsubishi heavy industries,Ltd. | 4MVXM24.5ABB | EPA
2004 | Mitsubishi heavy industries, Ltd. | 4MVXM24.5ABB | EPA
2004 | Mitsubishi heavy industries,Ltd. | 4MVXM24.5ABA | EPA |  |  | S6R-Y1MPTK-4 | 15671 | 635 | 1800 | NA | NA | D2 Auxiliary (constant-speed auxiliary engines) |  |  | MHI EQUIPMENT EUROPE B.V. DAMSLUISWEG 2 1132 EC ALMERE THE NETHERLAND |  |  | 8.88 | [16 empty] | 1
2004 | Mitsubishi heavy industries,Ltd. | 4MVXM24.5ABA | EPA
2004 | Mitsubishi heavy industries, Ltd. | 4MVXM24.5ABA | EPA
2004 | Mitsubishi heavy industries,Ltd. | 4MVXM18.6ACA | EPA |  |  | S6A3-Y1MPTK-3 | 32534 | 405 | 1840 | NA | NA | E3 General cycle (propulsion engine, fixed-pitch prop) |  |  | MHI EQUIPMENT EUROPE B.V. DAMSLUISWEG 2 1132 EC ALMERE THE NETHERLAND |  |  | 9.23 | [16 empty] | 1
2004 | Mitsubishi heavy industries,Ltd. | 4MVXM18.6ABB | EPA |  |  | S6A3-Y1MPTK-4 | 32606 | 430 | 1500 | NA | NA | D2 Auxiliary (constant-speed auxiliary engines) |  |  | MHI EQUIPMENT EUROPE B.V. DAMSLUISWEG 2 1132 EC ALMERE THE NETHERLAND |  |  | 8.94 | [16 empty] | 1
2004 | Mitsubishi heavy industries,Ltd. | 4MVXM18.6ABA | EPA |  |  | S6A3-Y1MPTA-4 | 32678 | 460 | 1800 | NA | NA | D2 Auxiliary (constant-speed auxiliary engines) |  |  | MHI EQUIPMENT EUROPE B.V. DAMSLUISWEG 2 1132 EC ALMERE THE NETHERLAND |  |  | 9.50 | [16 empty] | 1
2004 | Mitsubishi heavy industries,Ltd. | 4MVXM14.6BCA | EPA |  |  | S6B3-Y2MPTK-1 | 34587 | 350 | 2065 | NA | NA | E3 General cycle (propulsion engine, fixed-pitch prop) |  |  | 105-2 engine laboratory of Mitsubishi Heavy Industries,Ltd. |  |  | 5.22 |  | 0.173 | 0.53 | [13 empty] | 1
2004 | MAN B&W Diesel AG | 4MANM107.48D | IMO |  |  | 1 130 126 | 1 130 126 | 6300 | 514 | 117000 | 514 | E2 Variable-Pitch and Electrically-Coupled props (constant-speed propulsion engines) |  |  | Testbed of MAN B&W |  |  | 10,0 | [6 empty] | 3 | [9 empty] | 1 | No | Yes
2004 | John Deere Power systems group | 4JDXM12.5071 | IMO | New Submission | 2004-01-06 | 6125AFM75A | RG6125H038548 | 249.133 | 18001800 | N/A | 0 | E3 General cycle (propulsion engine, fixed-pitch prop) D2 Auxiliary (constant-speed auxiliary engines) Test #2 |  | Diesel (Part 89,Sub D, appdx A,Table 5) | SWRI San Antonio, TX |  | 7 | 6.8 |  | 0.14 | 0.8 | [13 empty] | 1 | No | Yes
2004 | John Deere Power systems group | 4JDXM12.5071 | IMO | New Sub - continued | 2007-04-26 | 6125AFM75E | RG6125H038548 | 330 | 1800 | N/A | 0 | D2 Auxiliary (constant-speed auxiliary engines) |  | Diesel (Part 89, Sub D, appdx A, Table 5) | SWRI San Antonio, TX |  |  | 6.3 | [16 empty] | 1 | No | Yes
2004 | John Deere Power systems group | 4JDXM12.5071 | IMO | New Sub - continued | 2007-04-26 | 6125AFM75E | RG6125H038548 | 330 | 1800 | N/A | 0 | D2 Auxiliary (constant-speed auxiliary engines) |  | Diesel (Part 89, Sub D, appdx A, Table 5) | SWRI San Antonio, TX |  | 6.4 | 6.3 |  | 0.2 | 1 | [13 empty] | 1 | No | Yes
2004 | DEERE POWER SYSTEMS GROUP | 4JDXM12.5071 | EPA |  |  | 6125AFM75A | RG6125H038548 | 249.1 | 1800 | NA | NA | E3 General cycle (propulsion engine, fixed-pitch prop) |  |  | SWRI San Antonio, TX |  | 7.0 |  |  | 0.14 | 0.8 | [13 empty] | 1 | No | Yes
2004 | John Deere Power systems group | 4JDXM08.1070 | IMO | New Sub - continued | 2005-03-29 | 6081AFM75E | RG6081A202643 | 221 | 1800 | N/A | 0 | D2 Auxiliary (constant-speed auxiliary engines) |  | Diesel (Part 89, Sub D, appdx A, Table 5) | SWRI San Antonio, TX |  |  | 6.1 | [16 empty] | 1 | No | Yes
2004 | John Deere Power systems group | 4JDXM08.1070 | IMO | New Submission | 2008-11-13 | 6081AFM75A | RG6081A29924 | 284.0221 | 24001800 | N/A | 0 | E3 General cycle (propulsion engine, fixed-pitch prop) D2 Auxiliary (constant-speed auxiliary engines)Test #2 TECH. FILE ID: EPA Annex VI Technical File 6081AFM75 6081AFH75 |  | Diesel (Part 89,Sub D, appdx A,Table 5) | SWRI San Antonio, TX |  |  | 6.7 | [16 empty] | 1 | No | Yes
2004 | Deere power systems group of deere | 4JDXM08.1070 | EPA |  |  | 6068AFM75A | 6081H231338 | 283.2 | 2400 | N/A | N/A | E3 General cycle (propulsion engine, fixed-pitch prop) |  |  | SWRI San Antonio, TX |  | 6.6 |  |  | 0.16 | 1.0 | [13 empty] | 1 | No | Yes
2004 | Deere power systems group of deere | 4JDXM06.8069 | EPA |  |  | 6068SFM50A | 6068S905305 | 227.7 | 2599 | N/A | N/A | E3 General cycle (propulsion engine, fixed-pitch prop) |  |  | SWRI San Antonio, TX |  | 5.9 |  |  | 0.26 | 0.3 | [13 empty] | 1 | No | No | Highest NOx+HC and Pm
2004 | Deere power systems group of deere | 4jdxm06.8068 | EPA |  |  | 4045TFM75C | 4045T03W021 | 100.8 | 2600 | N/A | N/A | E3 General cycle (propulsion engine, fixed-pitch prop) |  |  | SWRI San Antonio, TX |  | 6.0 |  |  | 0.21 | 0.9 | [13 empty] | 1 | No | Yes | Highest NOx+HC and Pm
2004 | Electro-Motive Division, General Motors Corporation | 4GMXM06459E3 | EPA |  |  | N/A | 84M1-1101 | 1902.3 | 900 | N/A | N/A | E3 General cycle (propulsion engine, fixed-pitch prop) |  |  | Electro-Motive Engineering Test cell #2 9301 W. 55th Street McCook, IL 60525 |  |  | 10.0 | [16 empty] | 1
2004 | Electro-Motive Division, General Motors Corporation | 4GMXM06459E2 | EPA |  |  | N/A | 84M1-1101 | 1902.3 | 900 | N/A | N/A | E2 Variable-Pitch and Electrically-Coupled props (constant-speed propulsion engines) |  |  | Electro-Motive Engineering Test cell #2 9301 W. 55th Street McCook, IL 60525 |  |  | 10.6 | [16 empty] | 1
2004 | ge transportation systems | 4getm0645mmb | EPA |  |  | 12-645 | 80-B1-1140 | 1720 | 900 |  |  | C1 Variable-Pitch and Electrically-Coupled props (variable-speed propulsion engines) |  |  | NREC Huoma, LA |  |  | 9.7 | [16 empty] | 12-645-E7C C1 H | No | Yes
2004 | ge transportation systems | 4getM0645mmb | IMO |  |  | 12-645 | 80-B1-1140 | 1720 | 900 |  |  | E3 General cycle (propulsion engine, fixed-pitch prop) |  |  | NREC Huoma, LA |  |  | 9.9 | [16 empty] | 12-645E7C E3 H | No | Yes
2004 | GE Transportation Systems | 4getm0645mmB | IMO |  |  | 12-645 | 80-B1-1140 | 1720 | 900 |  |  | E2 Variable-Pitch and Electrically-Coupled props (constant-speed propulsion engines) |  |  | NREC Huoma, LA |  |  | 10.4 | [16 empty] | 12-645-E7C E2 H | No | Yes
2004 | ge transportation systems | 4getm0645mmb | IMO |  |  | 12-645 | 80-B1-1140 | 1720 | 900 |  |  | D2 Auxiliary (constant-speed auxiliary engines) |  |  | NREC Huoma, LA |  |  | 11.0 | [16 empty] | 12-645-E7C D2 H | No | Yes
2004 | ge transportation systems | 4getm0645mmb | IMO |  |  | 12-645 | 80-B1-1140 | 1720 | 900 |  |  | C1 Variable-Pitch and Electrically-Coupled props (variable-speed propulsion engines) |  |  | NREC Huoma, LA |  |  | 9.5 | [16 empty] | 12-645-E7C C1 H | No | Yes
2004 | Engine Systems, Inc / Marine systems, inc | 4esim10320E6 | EPA |  |  | n/a | 70-A1-1065 | 1119 | 900 | 11870 | 900 | E3 General cycle (propulsion engine, fixed-pitch prop) |  |  | Engine Systems, Inc. 1220 Washington Street Rocky Mount, NC, 27801 |  |  | 10.6 | [16 empty] | 1 | No | Yes
2004 | deutz ag | 4DZXM35.0002 | EPA |  |  | P0860 | 616-02.001233 | 1170 | 2165 | NA | NA | E3 General cycle (propulsion engine, fixed-pitch prop) |  |  | Deutz - Mannheim, Germany |  | 6.61 |  |  | 0.13 | 0.91 | [13 empty] | 1
2004 | Deutz ag | 4dzxM15.9001 | EPA |  |  | I440/1 | 9148614 | 440 | 2100 | NA | NA | E3 General cycle (propulsion engine, fixed-pitch prop) |  |  | Deutz - Porz, Germany |  | 6.20 |  |  | 0.13 | 0.95 | [13 empty] | 1
2004 | detroit diesel corporation and mtu friedrichshafen gmb | 4ddxm65.0mtp | EPA |  |  | 6109 | 524 100 247 | 700 | 1600 | N/A | N/A | E3 General cycle (propulsion engine, fixed-pitch prop) |  |  | 13400 WEST OUTER DRIVE DETROIT MICHIGAN 48239-4001 |  |  | 9.4 | [16 empty] | 1
2004 | detroit diesel corporation and mtu friedrichshafen gmb | 4ddxm65.0mtp | EPA |  |  | 6109 | 524 100 247 | 700 | 1600 | N/A | N/A | E2 Variable-Pitch and Electrically-Coupled props (constant-speed propulsion engines) |  |  | 13400 WEST OUTER DRIVE DETROIT MICHIGAN 48239-4001 |  |  | 9.4 | [16 empty] | 2
2004 | detroit diesel corporation and mtu friedrichshafen gmb | 4ddxm65.0mtA | IMO
2004 | detroit diesel corporation and mtu friedrichshafen gmb | 4ddxm65.0mtA | IMO
2004 | detroit diesel corporation and mtu friedrichshafen gmb | 4ddxm65.0mta | IMO |  |  | 6109 | 524 100 247 | 700 | 1600 | N/A | N/A | E2 Variable-Pitch and Electrically-Coupled props (constant-speed propulsion engines) |  |  | 13400 WEST OUTER DRIVE DETROIT MICHIGAN 48239-4001 |  |  | 9.4 | [16 empty] | 2
2004 | detroit diesel corporation and mtu friedrichshafen gmb | 4ddxm65.0mtA | IMO |  |  | 6109 | 524 100 247 | 700 | 1600 | N/A | N/A | E3 General cycle (propulsion engine, fixed-pitch prop) |  |  | 13400 WEST OUTER DRIVE DETROIT MICHIGAN 48239-4001 |  |  | 9.4 | [16 empty] | 1 | No | Yes
2004 | detroit diesel corporation AND MTU FRIEDRICHSHAFEN GMB | 4ddxm14.0MlK | EPA |  |  | 6099 | 06R0724237 | 466 | 2300 | N/A | N/A | E3 General cycle (propulsion engine, fixed-pitch prop) |  |  | 13400 WEST OUTER DRIVE DETROIT MICHIGAN 48239-4001 |  | 6.47 |  |  | 0.153 | 0.560 | [13 empty] | 1
2004 | detroit diesel corporation AND MTU FRIEDRICHSHAFEN GMB | 4ddxm14.0MlA | IMO |  |  | 6099 | 06R0724237 | 466 | 2300 | N/A | N/A | E3 General cycle (propulsion engine, fixed-pitch prop) |  |  | 13400 WEST OUTER DRIVE DETROIT MICHIGAN 48239-4001 |  |  | 6.358 | [16 empty] | 1 | No | Yes
2004 | detroit diesel corporation and mtu friedrichshafen gmb | 4ddxm14.0klk | EPA |  |  | 6083 | 06R000001 | 615 | 2300 | N/A | N/A | E3 General cycle (propulsion engine, fixed-pitch prop) |  |  | 13400 WEST OUTER DRIVE DETROIT MICHIGAN 48239-4001 |  | 6.242 |  |  | 0.095 | 0.933 | [13 empty] | 1
2004 | detroit diesel corporation and mtu friedrichshafen gmb | 4ddxm14.0kla | IMO |  |  | 6083 | 06R000001 | 615 | 2300 | N/A | N/A | E3 General cycle (propulsion engine, fixed-pitch prop) |  |  | 13400 WEST OUTER DRIVE DETROIT MICHIGAN 48239-4001 |  |  | 6.185 | [16 empty] | 1 | No | Yes
2004 | detroit diesel corporation AND MTU FRIEDRICHSHAFEN GMB | 4ddxm14.0JlK | EPA |  |  | 6090 | 06R0724237 | 354 | 1800 | N/A | N/A | E3 General cycle (propulsion engine, fixed-pitch prop) |  |  | 13400 WEST OUTER DRIVE DETROIT MICHIGAN 48239-4001 |  | 6.72 |  |  | 0.143 | 0.737 | [13 empty] | 1
2004 | detroit diesel corporation AND MTU FRIEDRICHSHAFEN GMB | 4ddxm14.0JlA | IMO |  |  | 6090 | 06R0724237 | 354 | 1800 | N/A | N/A | E3 General cycle (propulsion engine, fixed-pitch prop) |  |  | 13400 WEST OUTER DRIVE DETROIT MICHIGAN 48239-4001 |  |  | 6.602 | [16 empty] | 1 | No | Yes
2004 | Caterpillar Inc. | 4CPXM78.1EN1 | EPA |  |  | 21 | 1A10036C | 1100 | 1200 | 8749 | 1200 | E3 General cycle (propulsion engine, fixed-pitch prop) |  |  | Caterpillar Inc. Mossville IL |  |  | 10.08 | [16 empty] | 3512B-1 | No | Yes
2004 | Caterpillar Inc | 4CPXM332.MN1 | EPA |  |  | 1 | 6MC00245 | 2080 | 800 | 24827 | 800 | D2 Auxiliary (constant-speed auxiliary engines) |  |  | MOSSVILLE, IL USA |  |  | 10.99 | [16 empty] | 3608-1 | No | Yes
2004 | caterpillar inc. | 4CPXM32.1MN1 | EPA |  |  | 1 | 7BL00227 | 559 | 1800 | 3560 | 1200 | E2 Variable-Pitch and Electrically-Coupled props (constant-speed propulsion engines) | Test 2 was conducted using E3 Cycle (General Cycle) |  | Caterpillar Inc. Technical Center Mossville, IL |  |  | 8.9 | [16 empty] | 1
2004 | caterpillar inc. | 4CPXM32.1MN1
2004 | Caterpillar inc | 4Cpxm32.1hn1 | EPA |  |  | 1 | CLX00486 | 1232 | 2300 | 6812 | 1600 | E3 General cycle (propulsion engine, fixed-pitch prop) | E2 Variable-Pitch and Electrically-Coupled props (constant-speed propulsion engines) |  | Caterpillar Inc. Technical Center Mossville, IL |  |  | 9.8 | [16 empty] | C-32-1 | No | Yes
2004 | caterpillar inc. | 4cpxm18.1en1 | EPA |  |  | 1 | 7CZ01528 | 448 | 1800 | 2669 | 1500 | E2 Variable-Pitch and Electrically-Coupled props (constant-speed propulsion engines) | Test 2 Data was measured using the E3 General Cycle (propulsion engine fixed-pitch prop) |  | Caterpillar Inc. Technical Center Mossville, IL |  |  | 8.2 | [16 empty] | EPA E-2, E-3
2004 | caterpillar inc. | 4cpxm18.1en1
2004 | caterpillar inc. | 4cPXM18.1EA1 | EPA |  |  | 21 | 7CZ01528 | 451 | 1800 | 2805 | 1500 | D2 Auxiliary (constant-speed auxiliary engines) |  |  | Caterpillar Inc. Technical Center Mossville, IL |  |  | 8.9 | [16 empty] | C18_EPA_D2
2004 | caterpillar inc. | 4cpxm14.6en2 | EPA |  |  | 1 | BEM02263 | 373 | 2100 | 2289 | 1400 | C1 Variable-Pitch and Electrically-Coupled props (variable-speed propulsion engines) |  |  | Caterpillar Inc. Technical Center Mossville, IL |  | 5.8 |  |  | 0.12 | 1.1 | [13 empty] | C15_EPA_C1
2004 | caterpillar inc. | 4cpxm14.6en2
2004 | Caterpillar inc. | 4Cpxm12.0En2 | EPA |  |  | 1 | 9HP00856 | 339 | 2100 | 2310 | 1400 | E3 General cycle (propulsion engine, fixed-pitch prop) |  |  | Caterpillar Inc. Technical Center Mossville, IL |  | 6.8 |  |  | 0.2 | 1 | [13 empty] | EPA-1
2004 | caterpillar inc. | 4cpxm10.3en2 | EPA |  |  | 1 | BCX01327 | 272 | 2100 | 1671 | 1400 | C1 Variable-Pitch and Electrically-Coupled props (variable-speed propulsion engines) |  |  | Caterpillar Inc. Technical Center Mossville, IL |  | 4.9 |  |  | 0.16 | 1.4 | [13 empty] | C10_EPA_C1
2004 | caterpillar inc. | 4cpxm08.8hn2 | EPA |  |  | 1 | CSN00295 | 296 | 1800 | 2058 | 1200 | D2 Auxiliary (constant-speed auxiliary engines) |  |  | Caterpillar Inc. Technical Center Mossville, IL |  | 5.6 |  |  | 0.16 | 1.7 | [13 empty] | EPA D2
2004 | Cummins Inc. | 4CEXM060.AAA | EPA |  |  | CPL 8406:FR 6449 | 33145074 | 1864 | 1900 | N/A | N/A | E3 General cycle (propulsion engine, fixed-pitch prop) |  |  | Cummins Industrial Center 800 East Third Street Seymour, IN 47274-3999 |  |  | 9.2 | [16 empty] | 1
2004 | Cummins Inc. | 4CEXM060.AAA | EPA
2004 | Cummins Mercruiser Diesel, LLC | 4CEXM0540AAA M15QTA | IMO |  |  | 8419:FR91391 | 46323619 | 242 | 1800 | N/A | N/A | E3 General cycle (propulsion engine, fixed-pitch prop) |  |  | Cummins Marine 4500 Leeds Avenue Charleston, SC 29405 |  |  | 7.2 | [16 empty] | 1 | No | Yes
2004 | Cummins Mercruiser Diesel, LLC | 4CEXM0540AAA | EPA |  |  | 8419:FR91391 | 46323619 | 243 | 1800 | N/A | N/A | E3 General cycle (propulsion engine, fixed-pitch prop) |  |  | Cummins Marine 4500 Leeds Avenue Charleston, SC 29405 |  | 6.7 |  |  | 0.11 | 0.9 | [13 empty] | 1
2004 | Cummins Mercruiser Diesel, LLC | 4CEXM0540AAA
2004 | Cummins inc. | 4CEXM0505AAB M14QTA | IMO | Running Change | 2012-12-20 |  | 73372790 | 397 | 2600 | 1799 | 1800 | E3 General cycle (propulsion engine, fixed-pitch prop) |  | Distillate Diesel [ISO 8217, DM-Grade] |  |  | 5.4 | 5.9 |  | 0.04 | 0.9 | [13 empty] | 1 | No | Yes
2004 | Cummins Inc. | 4CEXM0505AAA | EPA |  |  | 8509:FR91336 | 46263503 | 201 | 1800 | N/A | N/A | D2 Auxiliary (constant-speed auxiliary engines) |  |  | Cummins Marine 4500 Leeds Avenue Charleston, SC 29405 |  | 6.7 |  |  | .15 | .50 | [13 empty] | 1
2004 | Cummins Inc. | 4CEXM050.AAA | EPA |  |  | CPL2635:FR4292 | 37191276 | 403 | 1500 | N/A | N/A | D2 Auxiliary (constant-speed auxiliary engines) |  |  | Engineering Test Services Charleston, SC |  |  | 10.04 | [16 empty] | 1
2004 | Cummins Mercruiser Diesel, LLC | 4CEXM0359AAA M10QTA | IMO |  |  | 8464:FR91364 | 46330143 | 280 | 3000 | N/A | N/A | E3 General cycle (propulsion engine, fixed-pitch prop) |  |  | Cummins Marine 4500 Leeds Avenue Charleston, SC 29405 |  |  | 6.4 | [16 empty] | 1 | No | Yes
2004 | Cummins Mercruiser Diesel, LLC | 4CEXM0359AAA | EPA |  |  | 8464:FR91365 | 46330143 | 224 | 2600 | N/A | N/A | E3 General cycle (propulsion engine, fixed-pitch prop) |  |  | Cummins Marine 4500 Leeds Avenue Charleston, SC 29405 |  | 6.3 |  |  | 0.10 | 0.2 | [13 empty] | 1
2004 | Cummins Mercruiser Diesel, LLC | 4CEXM0359AAA |  |  |  | 8464:FR91395 | 46330143 | 280 | 3000 | N/A | N/A | E3 General cycle (propulsion engine, fixed-pitch prop) |  |  | Cummins Marine 4500 Leeds Avenue Charleston, SC 29405 |  | 6.5 |  |  | 0.10 | 0.3 | [13 empty] | 2
2004 | Cummins Mercruiser Diesel, LLC | 4CEXM0359AAA
2004 | Cummins Inc. | 4CEXM019.AAA | EPA |  |  | CPL2090:FR4367 | 37185232 | 492 | 1800 | N/A | N/A | E3 General cycle (propulsion engine, fixed-pitch prop) |  |  | Engineering Test Services Charleston, SC |  |  | 8.67 | [16 empty] | 1
2004 | Cummins Mercruiser Diesel, LLC | 4CEXM011.AAB | EPA |  |  | CPL 8363 | 35059406 | 492 | 2300 | N/A | N/A | E3 General cycle (propulsion engine, fixed-pitch prop) |  |  | Cummins Mercruiser Diesel 4500 Leeds Avenue Charleston, SC 29405 |  | 6.9 |  |  | 0.12 | 0.3 | [13 empty] | 1
2004 | Cummins INc. | 4CEXL060.AAA M38QTA | IMO |  |  | CPL 8406:FR 6449 | 33145074 | 1864 | 1900 | N/A | N/A | E3 General cycle (propulsion engine, fixed-pitch prop) |  |  | Cummins Industrial Center 800 East Third Street Seymour, IN 47274 |  |  | 9.2 | [16 empty] | 1 | No | Yes
2004 | Caterpillar Motoren, Kiel, Germany | 4CATM88.5V43 | IMO |  |  | VM 43 | 67001 | 10800 kW | 500 | 206.3 kW | 500 | E2, D2 |  |  | Caterpillar Motoren GmbH & Co KG Kiel Germany |  |  | 11.50 | [16 empty] | 31465-02 HH | No | Yes
2004 | Caterpillar Motoren, Kiel, Germany | 4CATM88.5I43 | IMO |  |  | M 43 C | 66005 | 9000 kW | 500 | 171.9 kNm | 500 | E2, D2 |  |  | Caterpillar Motoren GmbH & Co KG Kiel Germany |  |  | 11.50 | [6 empty] | 12.98 | [9 empty] | NPC2004.098 | No | Yes
2004 | Caterpillar motoren kiel | 4CATM88.5143 | IMO | New Submission | 2000-10-06 | M43 | 65058 | 9000 | 500 | 160400 | 500 | E2 Variable-Pitch and Electrically-Coupled props (constant-speed propulsion engines)) D2 Auxiliary (constant-speed auxiliary engines) | IMO MARPOL Annex V I E2(test1) and D2 (test 2) | Distillate Diesel [ISO 8217, DM-Grade] | Caterpillar Motoren GmbH & Co KG Rostock Germany |  |  | 11.5 | [16 empty] | 4912604 | Tier 1 No | Yes
2004 | Caterpillar Motoren, Kiel, Germany | 4CATM38.6600 | IMO |  |  | IM 32 C | 38061 | 4426 | 600 | 70.44 | 600 | E2, D2 |  |  | Caterpillar Motoren GmbH & Co KG Kiel Germany |  |  | 10.24 | [6 empty] | 12.5 | [9 empty] | 21923-01 HH | No | Yes
2004 | Caterpillar Motoren, Kiel, Germany | 4CATM33.7750 | IMO |  |  | VM 32 C | 34001 | 7500 | 750 | 101.9 kNm | 750 | E2, D2 |  |  | Caterpillar Motoren GmbH & Co KG Kiel Germany |  |  | 10.2 | [6 empty] | 11.97 | [9 empty] | 25968- 02HH | No | Yes
2004 | Caterpillar Motoren, Kiel, Germany | 4CATm20.4750 | IMO |  |  | M 25 | 44001 | 2970 | 750 | 37.82 kNm | 750 | E3, E2, D2 |  |  | Caterpillar Motoren GmbH & Co KG Kiel Germany |  |  | 10.5 | [16 empty] | 37240-03 HH | No | Yes
2004 | Caterpillar Motoren, Kiel, Germany | 4CATM09.4900 | IMO |  |  | M 20 | 30474/2 | 1530 | 900 | 1623 | 900 | E2(Test 1), E3(Test 2) , D2(Test 3 ) | MP/ CONF. 3/4 |  | Caterpillar Motoren GmbH & Co KG Kiel, Germany |  |  | 10.79 | [16 empty] | 16681-00 HH | No | Yes
2004 | Caterpillar Motoren, Kiel, Germany | 4CATM09.4100 | IMO |  |  | M 20 | 30474/1 | 1800 | 1000 | 1719 | 1000 | E2(Test 1), E3(Test 2) , D2(Test 3 ) | MP/ CONF. 3/4 |  | Caterpillar Motoren GmbH & Co KG Kiel, Germany |  |  | 9.90 | [16 empty] | 16680-00 HH | No | Yes
2004 | ALASKA DIESEL ELECTRIC | 4ADEM06.8475 | EPA |  |  |  | 203820 | 176 | 2200 | 887 | 1450 | E3 General cycle (propulsion engine, fixed-pitch prop) |  |  | TRC Inc 10820 St. Rt. 347 East Liberty, Oh |  | 5.4 |  |  | .147 | .775 | [14 empty] | No | Yes | t
2004 | ALASKA DIESEL ELECTRIC | 4ADEM06.8275 | EPA |  |  |  | 260480 | 50 | 2500 | 151 | 1300 | E3 General cycle (propulsion engine, fixed-pitch prop) |  |  | TRC Inc 10820 St. Rt. 347 East Liberty, Oh |  | 6.5 |  |  | .27 | 1.6 | [14 empty] | No | Yes
2001 | MTU Detroit Diesel, Inc. | 1MDDM65.0JTE | IMO | New Submission | 2001-02-17 | 2330A | 526 2000 389 | 1737 | 2000 | n/a | 0 | E3 General cycle (propulsion engine, fixed-pitch prop) |  | Distillate Diesel [ISO 8217, DM-Grade] | Detroit Diesel Corporation 13400 Outer Drive, West Detroit, Michigan 48239 USA |  |  | 9.1 | [16 empty] | 1 | No | Yes
| Westerbeke Corporation |  | EPA |  | 2005-09-19 |  | 83732 | 18.7 | 3600 | 59 | 2600 | E3 General cycle (propulsion engine, fixed-pitch prop) |  | Distillate Diesel [1065.703(b)] |  |  | 5.27 | 5.06 |  | 0.315 | 1.31
| deere power systems group of deere & company |  | IMO |  | 2007-03-20 | 6068SFM75B | PE68EXP000672 | 266 | 2700 |  |  | E3 General cycle (propulsion engine, fixed-pitch prop) |  | Diesel (Part 89, Sub D, appdx A, Table 5) | SWRI San Antonio, TX |  | 6.1 | 6.07 |  | 0.14 | 1.2 | [13 empty] | 1 | No | Yes