2017 | Wabtec Transportation Systems, LLC | HGETN15.7FBC | Certificate of Conformity Only | Field Fix | 2017-05-10 | 6L250__C_E3_900rpm_1700kW | G736170001 | 2500 | 900 | 18038 | 900 | 1 = 4-Mode General Cycle (E3) | N | D = Distillate Diesel Fuel | Grove City Manufacturing | 94.2 |  | 1.6 | 0.04 | 0.02 | 0.2 | 634 | 0 | [7 empty] | 1.8 | 0.19 | 0.04 | 5 | HGETNM0002705
2017 | Wabtec Transportation Systems, LLC | HGETN15.7FBC | Certificate of Conformity Only | Field Fix | 2017-05-10 | 6L250__C_E3_900rpm_1700kW | G736170001 | 2500 | 900 | 18038 | 900 | 1 = 4-Mode General Cycle (E3) | N | D = Distillate Diesel Fuel | Grove City Manufacturing | 94.2 |  | 1.6 | 0.04 | 0.02 | 0.2 | 634 | 0 | [7 empty] | 1.8 | 0.19 | 0.04 | 5 | HGETNM0002859
2017 | Wabtec Transportation Systems, LLC | HGETN15.7FBC | Certificate of Conformity Only | Field Fix | 2017-05-10 | 6L250__C_E3_900rpm_1700kW | G736170001 | 2500 | 900 | 18038 | 900 | 1 = 4-Mode General Cycle (E3) | N | D = Distillate Diesel Fuel | Grove City Manufacturing | 94.2 |  | 1.6 | 0.04 | 0.02 | 0.2 | 634 | 0 | [7 empty] | 1.8 | 0.19 | 0.04 | 5 | HGETNM0003267
2017 | Wabtec Transportation Systems, LLC | HGETN15.7FBC | Certificate of Conformity Only | Field Fix | 2017-05-10 | 6L250__C_E3_900rpm_1700kW | G736170001 | 2500 | 900 | 18038 | 900 | 1 = 4-Mode General Cycle (E3) | N | D = Distillate Diesel Fuel | Grove City Manufacturing | 94.2 |  | 1.6 | 0.04 | 0.02 | 0.2 | 634 | 0 | [7 empty] | 1.8 | 0.19 | 0.04 | 5 | HGETNM0003991
2017 | Wabtec Transportation Systems, LLC | HGETN15.7FBC | Certificate of Conformity Only | Field Fix | 2017-05-10 | 6L250__C_E3_900rpm_1700kW | G736170001 | 2500 | 900 | 18038 | 900 | 1 = 4-Mode General Cycle (E3) | N | D = Distillate Diesel Fuel | Grove City Manufacturing | 94.2 |  | 1.6 | 0.04 | 0.02 | 0.2 | 634 | 0 | [7 empty] | 1.8 | 0.19 | 0.04 | 5 | HGETNM0004386
2017 | Wabtec Transportation Systems, LLC | HGETN15.7FBC | Certificate of Conformity Only | Field Fix | 2017-05-10 | 6L250__C_E3_900rpm_1700kW | G736170001 | 2500 | 900 | 18038 | 900 | 1 = 4-Mode General Cycle (E3) | N | D = Distillate Diesel Fuel | Grove City Manufacturing | 94.2 |  | 1.6 | 0.04 | 0.02 | 0.2 | 634 | 0 | [7 empty] | 1.8 | 0.19 | 0.04 | 5 | HGETNM0004888
2017 | Wabtec Transportation Systems, LLC | HGETN15.7FBC | Certificate of Conformity Only | Field Fix | 2017-05-10 | 6L250__C_E3_900rpm_1700kW | G736170001 | 2500 | 900 | 18038 | 900 | 1 = 4-Mode General Cycle (E3) | N | D = Distillate Diesel Fuel | Grove City Manufacturing | 94.2 |  | 1.6 | 0.04 | 0.02 | 0.2 | 634 | 0 | [7 empty] | 1.8 | 0.19 | 0.04 | 5 | HGETNM0005056
2017 | Wabtec Transportation Systems, LLC | HGETN15.7FBC | Certificate of Conformity Only | Field Fix | 2017-05-10 | 6L250__C_E3_900rpm_1700kW | G736170001 | 2500 | 900 | 18038 | 900 | 1 = 4-Mode General Cycle (E3) | N | D = Distillate Diesel Fuel |  | 94.2 |  | 1.6 | 0.04 | 0.02 | 0.2 | 634 | 0 | [7 empty] | 1.8 | 0.19 | 0.04 | 5 | HGETNM0004386
2017 | Wabtec Transportation Systems, LLC | HGETN15.7FBC | Certificate of Conformity Only | Field Fix | 2017-05-10 | 6L250__C_E3_900rpm_1700kW | G736170001 | 2500 | 900 | 18038 | 900 | 1 = 4-Mode General Cycle (E3) | N | D = Distillate Diesel Fuel |  | 94.2 |  | 1.6 | 0.04 | 0.02 | 0.2 | 634 | 0 | [7 empty] | 1.8 | 0.19 | 0.04 | 5 | HGETNM0004888
2017 | Wabtec Transportation Systems, LLC | HGETN15.7FBC | Certificate of Conformity Only | Field Fix | 2017-05-10 | 6L250__C_E3_900rpm_1700kW | G736170001 | 2500 | 900 | 18038 | 900 | 1 = 4-Mode General Cycle (E3) | N | D = Distillate Diesel Fuel |  | 94.2 |  | 1.6 | 0.04 | 0.02 | 0.2 | 634 | 0 | [7 empty] | 1.8 | 0.19 | 0.04 | 5 | HGETNM0005056
2017 | Wabtec Transportation Systems, LLC | HGETN15.7FBC | Certificate of Conformity Only | Field Fix | 2017-12-19 | 8L250__C_900rpm_2250kW_D2 | G750170001 | 2500 | 900 | 23873 | 900 | 4 = 5-Mode Constant Speed Auxiliary Cycle (D2) | N | D = Distillate Diesel Fuel | Grove City Manufacturing | 125.7 |  | 1.5 | 0.09 | 0.03 | 0.3 | 677 | 0 | [7 empty] | 1.8 | 0.19 | 0.04 | 5 | HGETNM0002703
2017 | Wabtec Transportation Systems, LLC | HGETN15.7FBC | Certificate of Conformity Only | Field Fix | 2017-12-19 | 8L250__C_900rpm_2250kW_D2 | G750170001 | 2500 | 900 | 23873 | 900 | 4 = 5-Mode Constant Speed Auxiliary Cycle (D2) | N | D = Distillate Diesel Fuel | Grove City Manufacturing | 125.7 |  | 1.5 | 0.09 | 0.03 | 0.3 | 677 | 0 | [7 empty] | 1.8 | 0.19 | 0.04 | 5 | HGETNM0002864
2017 | Wabtec Transportation Systems, LLC | HGETN15.7FBC | Certificate of Conformity Only | Field Fix | 2017-12-19 | 8L250__C_900rpm_2250kW_D2 | G750170001 | 2500 | 900 | 23873 | 900 | 4 = 5-Mode Constant Speed Auxiliary Cycle (D2) | N | D = Distillate Diesel Fuel | Grove City Manufacturing | 125.7 |  | 1.5 | 0.09 | 0.03 | 0.3 | 677 | 0 | [7 empty] | 1.8 | 0.19 | 0.04 | 5 | HGETNM0003268
2017 | Wabtec Transportation Systems, LLC | HGETN15.7FBC | Certificate of Conformity Only | Field Fix | 2017-12-19 | 8L250__C_900rpm_2250kW_D2 | G750170001 | 2500 | 900 | 23873 | 900 | 4 = 5-Mode Constant Speed Auxiliary Cycle (D2) | N | D = Distillate Diesel Fuel | Grove City Manufacturing | 125.7 |  | 1.5 | 0.09 | 0.03 | 0.3 | 677 | 0 | [7 empty] | 1.8 | 0.19 | 0.04 | 5 | HGETNM0003989
2017 | Wabtec Transportation Systems, LLC | HGETN15.7FBC | Certificate of Conformity Only | Field Fix | 2017-12-19 | 8L250__C_900rpm_2250kW_D2 | G750170001 | 2500 | 900 | 23873 | 900 | 4 = 5-Mode Constant Speed Auxiliary Cycle (D2) | N | D = Distillate Diesel Fuel | Grove City Manufacturing | 125.7 |  | 1.5 | 0.09 | 0.03 | 0.3 | 677 | 0 | [7 empty] | 1.8 | 0.19 | 0.04 | 5 | HGETNM0004387
2017 | Wabtec Transportation Systems, LLC | HGETN15.7FBC | Certificate of Conformity Only | Field Fix | 2017-12-19 | 8L250__C_900rpm_2250kW_D2 | G750170001 | 2500 | 900 | 23873 | 900 | 4 = 5-Mode Constant Speed Auxiliary Cycle (D2) | N | D = Distillate Diesel Fuel | Grove City Manufacturing | 125.7 |  | 1.5 | 0.09 | 0.03 | 0.3 | 677 | 0 | [7 empty] | 1.8 | 0.19 | 0.04 | 5 | HGETNM0004889
2017 | Wabtec Transportation Systems, LLC | HGETN15.7FBC | Certificate of Conformity Only | Field Fix | 2017-12-19 | 8L250__C_900rpm_2250kW_D2 | G750170001 | 2500 | 900 | 23873 | 900 | 4 = 5-Mode Constant Speed Auxiliary Cycle (D2) | N | D = Distillate Diesel Fuel | Grove City Manufacturing | 125.7 |  | 1.5 | 0.09 | 0.03 | 0.3 | 677 | 0 | [7 empty] | 1.8 | 0.19 | 0.04 | 5 | HGETNM0005060
2017 | Wabtec Transportation Systems, LLC | HGETN15.7FBC | Certificate of Conformity Only | Field Fix | 2017-12-19 | 8L250__C_900rpm_2250kW_D2 | G750170001 | 2500 | 900 | 23873 | 900 | 4 = 5-Mode Constant Speed Auxiliary Cycle (D2) | N | D = Distillate Diesel Fuel |  | 125.7 |  | 1.5 | 0.09 | 0.03 | 0.3 | 677 | 0 | [7 empty] | 1.8 | 0.19 | 0.04 | 5 | HGETNM0004387
2017 | Wabtec Transportation Systems, LLC | HGETN15.7FBC | Certificate of Conformity Only | Field Fix | 2017-12-19 | 8L250__C_900rpm_2250kW_D2 | G750170001 | 2500 | 900 | 23873 | 900 | 4 = 5-Mode Constant Speed Auxiliary Cycle (D2) | N | D = Distillate Diesel Fuel |  | 125.7 |  | 1.5 | 0.09 | 0.03 | 0.3 | 677 | 0 | [7 empty] | 1.8 | 0.19 | 0.04 | 5 | HGETNM0004889
2017 | Wabtec Transportation Systems, LLC | HGETN15.7FBC | Certificate of Conformity Only | Field Fix | 2017-12-19 | 8L250__C_900rpm_2250kW_D2 | G750170001 | 2500 | 900 | 23873 | 900 | 4 = 5-Mode Constant Speed Auxiliary Cycle (D2) | N | D = Distillate Diesel Fuel |  | 125.7 |  | 1.5 | 0.09 | 0.03 | 0.3 | 677 | 0 | [7 empty] | 1.8 | 0.19 | 0.04 | 5 | HGETNM0005060
2017 | Wabtec Transportation Systems, LLC | HGETN15.7FBC | Certificate of Conformity Only | Running Change | 2016-04-10 | 8L250__C_900rpm_2250kW_E2 | G708160004 | 2500 | 900 | 23873 | 900 | 3 = 4-Mode Constant Speed Propulsion Cycle (E2) | N | D = Distillate Diesel Fuel |  | 125.7 |  | 1.5 | 0.06 | 0.03 | 0.2 | 650.71 | 0 | [7 empty] | 1.8 | 0.19 | 0.04 | 5 | HGETNM0001752
2017 | Wabtec Transportation Systems, LLC | HGETN15.7FBC | Certificate of Conformity Only | Running Change | 2016-04-10 | 8L250__C_900rpm_2250kW_E2 | G708160004 | 2500 | 900 | 23873 | 900 | 3 = 4-Mode Constant Speed Propulsion Cycle (E2) | N | D = Distillate Diesel Fuel |  | 125.7 |  | 1.5 | 0.06 | 0.03 | 0.2 | 650.71 | 0 | [7 empty] | 1.8 | 0.19 | 0.04 | 5 | HGETNM0001903
2017 | Wabtec Transportation Systems, LLC | HGETN15.7FBC | Certificate of Conformity Only | Running Change | 2016-04-10 | 8L250__C_900rpm_2250kW_E2 | G708160004 | 2500 | 900 | 23873 | 900 | 3 = 4-Mode Constant Speed Propulsion Cycle (E2) | N | D = Distillate Diesel Fuel |  | 125.7 |  | 1.5 | 0.06 | 0.03 | 0.2 | 650.71 | 0 | [7 empty] | 1.8 | 0.19 | 0.04 | 5 | HGETNM0002158
2017 | Wabtec Transportation Systems, LLC | HGETN15.7FBC | Certificate of Conformity Only | Running Change | 2016-04-10 | 8L250__C_900rpm_2250kW_E2 | G708160004 | 2500 | 900 | 23873 | 900 | 3 = 4-Mode Constant Speed Propulsion Cycle (E2) | N | D = Distillate Diesel Fuel |  | 125.7 |  | 1.5 | 0.06 | 0.03 | 0.2 | 651 | 0 | [7 empty] | 1.8 | 0.19 | 0.04 | 5 | HGETNM0002456
2017 | Wabtec Transportation Systems, LLC | HGETN15.7FBC | Certificate of Conformity Only | Running Change | 2016-08-11 | 8L250__C_1000rpm_2500kW_E3 | G727160001 | 2500 | 1000 | 23873 | 1000 | 1 = 4-Mode General Cycle (E3) | N | D = Distillate Diesel Fuel | Grove City Manufacturing | 125.7 |  | 1.4 | 0.04 | 0.03 | 0.2 | 657 | 0 | [7 empty] | 1.8 | 0.19 | 0.04 | 5 | HGETNM0002457
2017 | Wabtec Transportation Systems, LLC | HGETN15.7FBC | Certificate of Conformity Only | Running Change | 2016-08-11 | 8L250__C_1000rpm_2500kW_E3 | G727160001 | 2500 | 1000 | 23873 | 1000 | 1 = 4-Mode General Cycle (E3) | N | D = Distillate Diesel Fuel | Grove City Manufacturing | 125.7 |  | 1.4 | 0.04 | 0.03 | 0.2 | 657.22 | 0 | [7 empty] | 1.8 | 0.19 | 0.04 | 5 | HGETNM0001754
2017 | Wabtec Transportation Systems, LLC | HGETN15.7FBC | Certificate of Conformity Only | Running Change | 2016-08-11 | 8L250__C_1000rpm_2500kW_E3 | G727160001 | 2500 | 1000 | 23873 | 1000 | 1 = 4-Mode General Cycle (E3) | N | D = Distillate Diesel Fuel | Grove City Manufacturing | 125.7 |  | 1.4 | 0.04 | 0.03 | 0.2 | 657.22 | 0 | [7 empty] | 1.8 | 0.19 | 0.04 | 5 | HGETNM0001905
2017 | Wabtec Transportation Systems, LLC | HGETN15.7FBC | Certificate of Conformity Only | Running Change | 2016-08-11 | 8L250__C_1000rpm_2500kW_E3 | G727160001 | 2500 | 1000 | 23873 | 1000 | 1 = 4-Mode General Cycle (E3) | N | D = Distillate Diesel Fuel | Grove City Manufacturing | 125.7 |  | 1.4 | 0.04 | 0.03 | 0.2 | 657.22 | 0 | [7 empty] | 1.8 | 0.19 | 0.04 | 5 | HGETNM0002156
2017 | Wabtec Transportation Systems, LLC | HGETN15.7FBC | Certificate of Conformity Only | Running Change | 2017-02-07 | 8L250__C_900rpm_2250kW_E3 | G729160004 | 2500 | 900 | 23873 | 900 | 1 = 4-Mode General Cycle (E3) | N | D = Distillate Diesel Fuel | Grove City Manufacturing | 125.7 |  | 1.5 | 0.05 | 0.02 | 0.2 | 636 | 0 | [7 empty] | 1.8 | 0.19 | 0.04 | 5 | HGETNM0002458
2017 | Wabtec Transportation Systems, LLC | HGETN15.7FBC | Certificate of Conformity Only | Running Change | 2017-02-07 | 8L250__C_900rpm_2250kW_E3 | G729160004 | 2500 | 900 | 23873 | 900 | 1 = 4-Mode General Cycle (E3) | N | D = Distillate Diesel Fuel | Grove City Manufacturing | 125.7 |  | 1.5 | 0.05 | 0.02 | 0.2 | 636.07 | 0 | [7 empty] | 1.8 | 0.19 | 0.04 | 5 | HGETNM0001753
2017 | Wabtec Transportation Systems, LLC | HGETN15.7FBC | Certificate of Conformity Only | Running Change | 2017-02-07 | 8L250__C_900rpm_2250kW_E3 | G729160004 | 2500 | 900 | 23873 | 900 | 1 = 4-Mode General Cycle (E3) | N | D = Distillate Diesel Fuel | Grove City Manufacturing | 125.7 |  | 1.5 | 0.05 | 0.02 | 0.2 | 636.07 | 0 | [7 empty] | 1.8 | 0.19 | 0.04 | 5 | HGETNM0001904
2017 | Wabtec Transportation Systems, LLC | HGETN15.7FBC | Certificate of Conformity Only | Running Change | 2017-02-07 | 8L250__C_900rpm_2250kW_E3 | G729160004 | 2500 | 900 | 23873 | 900 | 1 = 4-Mode General Cycle (E3) | N | D = Distillate Diesel Fuel | Grove City Manufacturing | 125.7 |  | 1.5 | 0.05 | 0.02 | 0.2 | 636.07 | 0 | [7 empty] | 1.8 | 0.19 | 0.04 | 5 | HGETNM0002157
2017 | Wabtec Transportation Systems, LLC | HGETN15.7FBC | Certificate of Conformity Only | Running Change | 2017-05-10 | 6L250__C_E2_900rpm_1700kW | G736170001 | 2500 | 900 | 18038 | 900 | 3 = 4-Mode Constant Speed Propulsion Cycle (E2) | N | D = Distillate Diesel Fuel | Grove City Manufacturing | 94.2 |  | 1.6 | 0.05 | 0.02 | 0.2 | 658 | 0 | [7 empty] | 1.8 | 0.19 | 0.04 | 5 | HGETNM0002460
2017 | Wabtec Transportation Systems, LLC | HGETN15.7FBC | Certificate of Conformity Only | Running Change | 2017-05-10 | 6L250__C_E2_900rpm_1700kW | G736170001 | 2500 | 900 | 18038 | 900 | 3 = 4-Mode Constant Speed Propulsion Cycle (E2) | N | D = Distillate Diesel Fuel | Grove City Manufacturing | 94.2 |  | 1.6 | 0.05 | 0.02 | 0.2 | 658.31 | 0 | [7 empty] | 1.8 | 0.19 | 0.04 | 5 | HGETNM0001901
2017 | Wabtec Transportation Systems, LLC | HGETN15.7FBC | Certificate of Conformity Only | Running Change | 2017-05-10 | 6L250__C_E2_900rpm_1700kW | G736170001 | 2500 | 900 | 18038 | 900 | 3 = 4-Mode Constant Speed Propulsion Cycle (E2) | N | D = Distillate Diesel Fuel | Grove City Manufacturing | 94.2 |  | 1.6 | 0.05 | 0.02 | 0.2 | 658.31 | 0 | [7 empty] | 1.8 | 0.19 | 0.04 | 5 | HGETNM0002160
2017 | Wabtec Transportation Systems, LLC | HGETN15.7FBC | Certificate of Conformity Only | Running Change | 2017-05-10 | 6L250__C_E3_900rpm_1700kW | G736170001 | 2500 | 900 | 18038 | 900 | 1 = 4-Mode General Cycle (E3) | N | D = Distillate Diesel Fuel | Grove City Manufacturing | 94.2 |  | 1.6 | 0.04 | 0.02 | 0.2 | 633.98 | 0 | [7 empty] | 1.8 | 0.19 | 0.04 | 5 | HGETNM0001902
2017 | Wabtec Transportation Systems, LLC | HGETN15.7FBC | Certificate of Conformity Only | Running Change | 2017-05-10 | 6L250__C_E3_900rpm_1700kW | G736170001 | 2500 | 900 | 18038 | 900 | 1 = 4-Mode General Cycle (E3) | N | D = Distillate Diesel Fuel | Grove City Manufacturing | 94.2 |  | 1.6 | 0.04 | 0.02 | 0.2 | 633.98 | 0 | [7 empty] | 1.8 | 0.19 | 0.04 | 5 | HGETNM0002159
2017 | Wabtec Transportation Systems, LLC | HGETN15.7FBC | Certificate of Conformity Only | Running Change | 2017-05-10 | 6L250__C_E3_900rpm_1700kW | G736170001 | 2500 | 900 | 18038 | 900 | 1 = 4-Mode General Cycle (E3) | N | D = Distillate Diesel Fuel | Grove City Manufacturing | 94.2 |  | 1.6 | 0.04 | 0.02 | 0.2 | 634 | 0 | [7 empty] | 1.8 | 0.19 | 0.04 | 5 | HGETNM0002461
2017 | Wabtec Transportation Systems, LLC | HGETN15.7FBC | Certificate of Conformity Only | Running Change | 2017-12-19 | 8L250__C_900rpm_2250kW_D2 | G750170001 | 2500 | 900 | 23873 | 900 | 4 = 5-Mode Constant Speed Auxiliary Cycle (D2) | N | D = Distillate Diesel Fuel | Grove City Manufacturing | 125.7 |  | 1.5 | 0.09 | 0.03 | 0.3 | 677 | 0 | [7 empty] | 1.8 | 0.19 | 0.04 | 5 | HGETNM0002459
2017 | Wabtec Transportation Systems, LLC | HGETN15.7NBA | EIAPP Certificate Only | Field Fix | 2015-05-22 | 12V250__C_E3_1000rpm_3500kW | G703150002 | 4700 | 1000 | 33423 | 1000 | 1 = 4-Mode General Cycle (E3) | N | D = Distillate Diesel Fuel | Grove City Manufacturing | 188.5 |  | 1.5 | [12 empty] | 2.3 |  |  |  | HGETNM0005870 | N | Y
2017 | Wabtec Transportation Systems, LLC | HGETN15.7NBA | EIAPP Certificate Only | Field Fix | 2015-05-22 | 12V250__C_E3_1000rpm_3500kW | G703150002 | 4700 | 1000 | 33423 | 1000 | 1 = 4-Mode General Cycle (E3) | N | D = Distillate Diesel Fuel | Grove City Manufacturing | 188.5 |  | 1.5 | [12 empty] | 2.3 |  |  |  | HGETNM0006210 | N | Y
2017 | Wabtec Transportation Systems, LLC | HGETN15.7NBA | EIAPP Certificate Only | Field Fix | 2015-05-22 | 12V250__C_E3_1000rpm_3500kW | G703150002 | 4700 | 1000 | 33423 | 1000 | 1 = 4-Mode General Cycle (E3) | N | D = Distillate Diesel Fuel | Grove City Manufacturing | 188.5 |  | 1.5 | [12 empty] | 2.3 |  |  |  | HGETNM0009677 | N | Y
2017 | Wabtec Transportation Systems, LLC | HGETN15.7NBA | EIAPP Certificate Only | Field Fix | 2015-05-26 | 12V250__C_E2_1000rpm_3500kW | G703150002 | 4700 | 1000 | 33423 | 1000 | 3 = 4-Mode Constant Speed Propulsion Cycle (E2) | N | D = Distillate Diesel Fuel | Grove City Manufacturing | 188.5 |  | 1.5 | [12 empty] | 2.3 |  |  |  | HGETNM0005869 | N | Y
2017 | Wabtec Transportation Systems, LLC | HGETN15.7NBA | EIAPP Certificate Only | Field Fix | 2015-05-26 | 12V250__C_E2_1000rpm_3500kW | G703150002 | 4700 | 1000 | 33423 | 1000 | 3 = 4-Mode Constant Speed Propulsion Cycle (E2) | N | D = Distillate Diesel Fuel | Grove City Manufacturing | 188.5 |  | 1.5 | [12 empty] | 2.3 |  |  |  | HGETNM0006207 | N | Y
2017 | Wabtec Transportation Systems, LLC | HGETN15.7NBA | EIAPP Certificate Only | Field Fix | 2015-05-26 | 12V250__C_E2_1000rpm_3500kW | G703150002 | 4700 | 1000 | 33423 | 1000 | 3 = 4-Mode Constant Speed Propulsion Cycle (E2) | N | D = Distillate Diesel Fuel | Grove City Manufacturing | 188.5 |  | 1.5 | [12 empty] | 2.3 |  |  |  | HGETNM0009678 | N | Y
2017 | Wabtec Transportation Systems, LLC | HGETN15.7NBA | EIAPP Certificate Only | Field Fix | 2017-10-26 | 12V250__C_E2_900rpm_3150kW | G747170001 | 4700 | 900 | 33423 | 900 | 3 = 4-Mode Constant Speed Propulsion Cycle (E2) | N | D = Distillate Diesel Fuel | Grove City Manufacturing | 188.5 |  | 1.6 | [12 empty] | 2.3 |  |  |  | HGETNM0005867 | N | Y
2017 | Wabtec Transportation Systems, LLC | HGETN15.7NBA | EIAPP Certificate Only | Field Fix | 2017-10-26 | 12V250__C_E2_900rpm_3150kW | G747170001 | 4700 | 900 | 33423 | 900 | 3 = 4-Mode Constant Speed Propulsion Cycle (E2) | N | D = Distillate Diesel Fuel | Grove City Manufacturing | 188.5 |  | 1.6 | [12 empty] | 2.3 |  |  |  | HGETNM0006209 | N | Y
2017 | Wabtec Transportation Systems, LLC | HGETN15.7NBA | EIAPP Certificate Only | Field Fix | 2017-10-26 | 12V250__C_E2_900rpm_3150kW | G747170001 | 4700 | 900 | 33423 | 900 | 3 = 4-Mode Constant Speed Propulsion Cycle (E2) | N | D = Distillate Diesel Fuel | Grove City Manufacturing | 188.5 |  | 1.6 | [12 empty] | 2.3 |  |  |  | HGETNM0009674 | N | Y
2017 | Wabtec Transportation Systems, LLC | HGETN15.7NBA | EIAPP Certificate Only | Field Fix | 2017-11-21 | 12V250__C_E3_900rpm_3150kW | G747170002 | 4700 | 900 | 33423 | 900 | 1 = 4-Mode General Cycle (E3) | N | D = Distillate Diesel Fuel | Grove City Manufacturing | 188.5 |  | 1.7 | [12 empty] | 2.3 |  |  |  | HGETNM0005866 | N | Y
2017 | Wabtec Transportation Systems, LLC | HGETN15.7NBA | EIAPP Certificate Only | Field Fix | 2017-11-21 | 12V250__C_E3_900rpm_3150kW | G747170002 | 4700 | 900 | 33423 | 900 | 1 = 4-Mode General Cycle (E3) | N | D = Distillate Diesel Fuel | Grove City Manufacturing | 188.5 |  | 1.7 | [12 empty] | 2.3 |  |  |  | HGETNM0006208 | N | Y
2017 | Wabtec Transportation Systems, LLC | HGETN15.7NBA | EIAPP Certificate Only | Field Fix | 2017-11-21 | 12V250__C_E3_900rpm_3150kW | G747170002 | 4700 | 900 | 33423 | 900 | 1 = 4-Mode General Cycle (E3) | N | D = Distillate Diesel Fuel | Grove City Manufacturing | 188.5 |  | 1.7 | [12 empty] | 2.3 |  |  |  | HGETNM0009675 | N | Y
2017 | Wabtec Transportation Systems, LLC | HGETN15.7NBA | EIAPP Certificate Only | Field Fix | 2017-12-15 | 16V250__C_E3_1000rpm_4700kW | G750170002 | 4700 | 1000 | 44987 | 1000 | 1 = 4-Mode General Cycle (E3) | N | D = Distillate Diesel Fuel | Grove City Manufacturing | 251.3 |  | 1.7 | [12 empty] | 2.3 |  |  |  | HGETNM0005868 | N | Y
2017 | Wabtec Transportation Systems, LLC | HGETN15.7NBA | EIAPP Certificate Only | Field Fix | 2017-12-15 | 16V250__C_E3_1000rpm_4700kW | G750170002 | 4700 | 1000 | 44987 | 1000 | 1 = 4-Mode General Cycle (E3) | N | D = Distillate Diesel Fuel | Grove City Manufacturing | 251.3 |  | 1.7 | [12 empty] | 2.3 |  |  |  | HGETNM0006211 | N | Y
2017 | Wabtec Transportation Systems, LLC | HGETN15.7NBA | EIAPP Certificate Only | Field Fix | 2017-12-15 | 16V250__C_E3_1000rpm_4700kW | G750170002 | 4700 | 1000 | 44987 | 1000 | 1 = 4-Mode General Cycle (E3) | N | D = Distillate Diesel Fuel | Grove City Manufacturing | 251.3 |  | 1.7 | [12 empty] | 2.3 |  |  |  | HGETNM0009676 | N | Y
2017 | Wabtec Transportation Systems, LLC | HGETN15.7NBC | EIAPP Certificate Only | Field Fix | 2016-02-19 | 8L250__C_900rpm_2250kW_E2 | G708160003 | 2500 | 900 | 23873 | 900 | 3 = 4-Mode Constant Speed Propulsion Cycle (E2) | N | D = Distillate Diesel Fuel | Grove City Manufacturing | 125.7 |  | 1.6 | [12 empty] | 2.3 |  |  |  | HGETNM0005879 | N | Y
2017 | Wabtec Transportation Systems, LLC | HGETN15.7NBC | EIAPP Certificate Only | Field Fix | 2016-02-19 | 8L250__C_900rpm_2250kW_E2 | G708160003 | 2500 | 900 | 23873 | 900 | 3 = 4-Mode Constant Speed Propulsion Cycle (E2) | N | D = Distillate Diesel Fuel | Grove City Manufacturing | 125.7 |  | 1.6 | [12 empty] | 2.3 |  |  |  | HGETNM0006167 | N | Y
2017 | Wabtec Transportation Systems, LLC | HGETN15.7NBC | EIAPP Certificate Only | Field Fix | 2016-02-19 | 8L250__C_900rpm_2250kW_E2 | G708160003 | 2500 | 900 | 23873 | 900 | 3 = 4-Mode Constant Speed Propulsion Cycle (E2) | N | D = Distillate Diesel Fuel | Grove City Manufacturing | 125.7 |  | 1.6 | [12 empty] | 2.3 |  |  |  | HGETNM0006294 | N | Y
2017 | Wabtec Transportation Systems, LLC | HGETN15.7NBC | EIAPP Certificate Only | Field Fix | 2016-02-19 | 8L250__C_900rpm_2250kW_E2 | G708160003 | 2500 | 900 | 23873 | 900 | 3 = 4-Mode Constant Speed Propulsion Cycle (E2) | N | D = Distillate Diesel Fuel | Grove City Manufacturing | 125.7 |  | 1.6 | [12 empty] | 2.3 |  |  |  | HGETNM0007267 | N | Y
2017 | Wabtec Transportation Systems, LLC | HGETN15.7NBC | EIAPP Certificate Only | Field Fix | 2016-02-19 | 8L250__C_900rpm_2250kW_E2 | G708160003 | 2500 | 900 | 23873 | 900 | 3 = 4-Mode Constant Speed Propulsion Cycle (E2) | N | D = Distillate Diesel Fuel | Grove City Manufacturing | 125.7 |  | 1.6 | [12 empty] | 2.3 |  |  |  | HGETNM0009683 | N | Y
2017 | Wabtec Transportation Systems, LLC | HGETN15.7NBC | EIAPP Certificate Only | Field Fix | 2016-08-11 | 8L250__C_1000rpm_2500kW_E3 | G727160001 | 2500 | 1000 | 23873 | 1000 | 1 = 4-Mode General Cycle (E3) | N | D = Distillate Diesel Fuel | Grove City Manufacturing | 125.7 |  | 1.4 | [12 empty] | 2.3 |  |  |  | HGETNM0005880 | N | Y
2017 | Wabtec Transportation Systems, LLC | HGETN15.7NBC | EIAPP Certificate Only | Field Fix | 2016-08-11 | 8L250__C_1000rpm_2500kW_E3 | G727160001 | 2500 | 1000 | 23873 | 1000 | 1 = 4-Mode General Cycle (E3) | N | D = Distillate Diesel Fuel | Grove City Manufacturing | 125.7 |  | 1.4 | [12 empty] | 2.3 |  |  |  | HGETNM0006168 | N | Y
2017 | Wabtec Transportation Systems, LLC | HGETN15.7NBC | EIAPP Certificate Only | Field Fix | 2016-08-11 | 8L250__C_1000rpm_2500kW_E3 | G727160001 | 2500 | 1000 | 23873 | 1000 | 1 = 4-Mode General Cycle (E3) | N | D = Distillate Diesel Fuel | Grove City Manufacturing | 125.7 |  | 1.4 | [12 empty] | 2.3 |  |  |  | HGETNM0006291 | N | Y
2017 | Wabtec Transportation Systems, LLC | HGETN15.7NBC | EIAPP Certificate Only | Field Fix | 2016-08-11 | 8L250__C_1000rpm_2500kW_E3 | G727160001 | 2500 | 1000 | 23873 | 1000 | 1 = 4-Mode General Cycle (E3) | N | D = Distillate Diesel Fuel | Grove City Manufacturing | 125.7 |  | 1.4 | [12 empty] | 2.3 |  |  |  | HGETNM0007270 | N | Y
2017 | Wabtec Transportation Systems, LLC | HGETN15.7NBC | EIAPP Certificate Only | Field Fix | 2016-08-11 | 8L250__C_1000rpm_2500kW_E3 | G727160001 | 2500 | 1000 | 23873 | 1000 | 1 = 4-Mode General Cycle (E3) | N | D = Distillate Diesel Fuel | Grove City Manufacturing | 125.7 |  | 1.4 | [12 empty] | 2.3 |  |  |  | HGETNM0009682 | N | Y
2017 | Wabtec Transportation Systems, LLC | HGETN15.7NBC | EIAPP Certificate Only | Field Fix | 2017-05-10 | 6L250__C_E2_900rpm_1700kW | G736170001 | 2500 | 900 | 18038 | 900 | 3 = 4-Mode Constant Speed Propulsion Cycle (E2) | N | D = Distillate Diesel Fuel | Grove City Manufacturing | 94.2 |  | 1.7 | [12 empty] | 2.3 |  |  |  | HGETNM0005881 | N | Y
2017 | Wabtec Transportation Systems, LLC | HGETN15.7NBC | EIAPP Certificate Only | Field Fix | 2017-05-10 | 6L250__C_E2_900rpm_1700kW | G736170001 | 2500 | 900 | 18038 | 900 | 3 = 4-Mode Constant Speed Propulsion Cycle (E2) | N | D = Distillate Diesel Fuel | Grove City Manufacturing | 94.2 |  | 1.7 | [12 empty] | 2.3 |  |  |  | HGETNM0006164 | N | Y
2017 | Wabtec Transportation Systems, LLC | HGETN15.7NBC | EIAPP Certificate Only | Field Fix | 2017-05-10 | 6L250__C_E2_900rpm_1700kW | G736170001 | 2500 | 900 | 18038 | 900 | 3 = 4-Mode Constant Speed Propulsion Cycle (E2) | N | D = Distillate Diesel Fuel | Grove City Manufacturing | 94.2 |  | 1.7 | [12 empty] | 2.3 |  |  |  | HGETNM0006293 | N | Y
2017 | Wabtec Transportation Systems, LLC | HGETN15.7NBC | EIAPP Certificate Only | Field Fix | 2017-05-10 | 6L250__C_E2_900rpm_1700kW | G736170001 | 2500 | 900 | 18038 | 900 | 3 = 4-Mode Constant Speed Propulsion Cycle (E2) | N | D = Distillate Diesel Fuel | Grove City Manufacturing | 94.2 |  | 1.7 | [12 empty] | 2.3 |  |  |  | HGETNM0007269 | N | Y
2017 | Wabtec Transportation Systems, LLC | HGETN15.7NBC | EIAPP Certificate Only | Field Fix | 2017-05-10 | 6L250__C_E2_900rpm_1700kW | G736170001 | 2500 | 900 | 18038 | 900 | 3 = 4-Mode Constant Speed Propulsion Cycle (E2) | N | D = Distillate Diesel Fuel | Grove City Manufacturing | 94.2 |  | 1.7 | [12 empty] | 2.3 |  |  |  | HGETNM0009679 | N | Y
2017 | Wabtec Transportation Systems, LLC | HGETN15.7NBC | EIAPP Certificate Only | Field Fix | 2017-05-10 | 6L250__C_E3_900rpm_1700kW | G736170001 | 2500 | 900 | 18038 | 900 | 1 = 4-Mode General Cycle (E3) | N | D = Distillate Diesel Fuel | Grove City Manufacturing | 94.2 |  | 1.6 | [12 empty] | 2.3 |  |  |  | HGETNM0005878 | N | Y
2017 | Wabtec Transportation Systems, LLC | HGETN15.7NBC | EIAPP Certificate Only | Field Fix | 2017-05-10 | 6L250__C_E3_900rpm_1700kW | G736170001 | 2500 | 900 | 18038 | 900 | 1 = 4-Mode General Cycle (E3) | N | D = Distillate Diesel Fuel | Grove City Manufacturing | 94.2 |  | 1.6 | [12 empty] | 2.3 |  |  |  | HGETNM0006166 | N | Y
2017 | Wabtec Transportation Systems, LLC | HGETN15.7NBC | EIAPP Certificate Only | Field Fix | 2017-05-10 | 6L250__C_E3_900rpm_1700kW | G736170001 | 2500 | 900 | 18038 | 900 | 1 = 4-Mode General Cycle (E3) | N | D = Distillate Diesel Fuel | Grove City Manufacturing | 94.2 |  | 1.6 | [12 empty] | 2.3 |  |  |  | HGETNM0006292 | N | Y
2017 | Wabtec Transportation Systems, LLC | HGETN15.7NBC | EIAPP Certificate Only | Field Fix | 2017-05-10 | 6L250__C_E3_900rpm_1700kW | G736170001 | 2500 | 900 | 18038 | 900 | 1 = 4-Mode General Cycle (E3) | N | D = Distillate Diesel Fuel | Grove City Manufacturing | 94.2 |  | 1.6 | [12 empty] | 2.3 |  |  |  | HGETNM0007268 | N | Y
2017 | Wabtec Transportation Systems, LLC | HGETN15.7NBC | EIAPP Certificate Only | Field Fix | 2017-05-10 | 6L250__C_E3_900rpm_1700kW | G736170001 | 2500 | 900 | 18038 | 900 | 1 = 4-Mode General Cycle (E3) | N | D = Distillate Diesel Fuel | Grove City Manufacturing | 94.2 |  | 1.6 | [12 empty] | 2.3 |  |  |  | HGETNM0009684 | N | Y
2017 | Wabtec Transportation Systems, LLC | HGETN15.7NBC | EIAPP Certificate Only | Field Fix | 2017-12-17 | 8L250__C_900rpm_2250kW_E3 | G729170004 | 2500 | 900 | 23873 | 900 | 1 = 4-Mode General Cycle (E3) | N | D = Distillate Diesel Fuel | Grove City Manufacturing | 125.7 |  | 1.5 | [12 empty] | 2.3 |  |  |  | HGETNM0005882 | N | Y
2017 | Wabtec Transportation Systems, LLC | HGETN15.7NBC | EIAPP Certificate Only | Field Fix | 2017-12-17 | 8L250__C_900rpm_2250kW_E3 | G729170004 | 2500 | 900 | 23873 | 900 | 1 = 4-Mode General Cycle (E3) | N | D = Distillate Diesel Fuel | Grove City Manufacturing | 125.7 |  | 1.5 | [12 empty] | 2.3 |  |  |  | HGETNM0006163 | N | Y
2017 | Wabtec Transportation Systems, LLC | HGETN15.7NBC | EIAPP Certificate Only | Field Fix | 2017-12-17 | 8L250__C_900rpm_2250kW_E3 | G729170004 | 2500 | 900 | 23873 | 900 | 1 = 4-Mode General Cycle (E3) | N | D = Distillate Diesel Fuel | Grove City Manufacturing | 125.7 |  | 1.5 | [12 empty] | 2.3 |  |  |  | HGETNM0006295 | N | Y
2017 | Wabtec Transportation Systems, LLC | HGETN15.7NBC | EIAPP Certificate Only | Field Fix | 2017-12-17 | 8L250__C_900rpm_2250kW_E3 | G729170004 | 2500 | 900 | 23873 | 900 | 1 = 4-Mode General Cycle (E3) | N | D = Distillate Diesel Fuel | Grove City Manufacturing | 125.7 |  | 1.5 | [12 empty] | 2.3 |  |  |  | HGETNM0007271 | N | Y
2017 | Wabtec Transportation Systems, LLC | HGETN15.7NBC | EIAPP Certificate Only | Field Fix | 2017-12-17 | 8L250__C_900rpm_2250kW_E3 | G729170004 | 2500 | 900 | 23873 | 900 | 1 = 4-Mode General Cycle (E3) | N | D = Distillate Diesel Fuel | Grove City Manufacturing | 125.7 |  | 1.5 | [12 empty] | 2.3 |  |  |  | HGETNM0009681 | N | Y
2017 | Wabtec Transportation Systems, LLC | HGETN15.7NBC | EIAPP Certificate Only | Field Fix | 2017-12-21 | 8L250__C_900rpm_2250kW_D2 | G750170002 | 2500 | 900 | 23873 | 900 | 4 = 5-Mode Constant Speed Auxiliary Cycle (D2) | N | D = Distillate Diesel Fuel | Grove City Manufacturing | 125.7 |  | 1.6 | [12 empty] | 2.3 |  |  |  | HGETNM0005883 | N | Y
2017 | Wabtec Transportation Systems, LLC | HGETN15.7NBC | EIAPP Certificate Only | Field Fix | 2017-12-21 | 8L250__C_900rpm_2250kW_D2 | G750170002 | 2500 | 900 | 23873 | 900 | 4 = 5-Mode Constant Speed Auxiliary Cycle (D2) | N | D = Distillate Diesel Fuel | Grove City Manufacturing | 125.7 |  | 1.6 | [12 empty] | 2.3 |  |  |  | HGETNM0006165 | N | Y
2017 | Wabtec Transportation Systems, LLC | HGETN15.7NBC | EIAPP Certificate Only | Field Fix | 2017-12-21 | 8L250__C_900rpm_2250kW_D2 | G750170002 | 2500 | 900 | 23873 | 900 | 4 = 5-Mode Constant Speed Auxiliary Cycle (D2) | N | D = Distillate Diesel Fuel | Grove City Manufacturing | 125.7 |  | 1.6 | [12 empty] | 2.3 |  |  |  | HGETNM0006296 | N | Y
2017 | Wabtec Transportation Systems, LLC | HGETN15.7NBC | EIAPP Certificate Only | Field Fix | 2017-12-21 | 8L250__C_900rpm_2250kW_D2 | G750170002 | 2500 | 900 | 23873 | 900 | 4 = 5-Mode Constant Speed Auxiliary Cycle (D2) | N | D = Distillate Diesel Fuel | Grove City Manufacturing | 125.7 |  | 1.6 | [12 empty] | 2.3 |  |  |  | HGETNM0007266 | N | Y
2017 | Wabtec Transportation Systems, LLC | HGETN15.7NBC | EIAPP Certificate Only | Field Fix | 2017-12-21 | 8L250__C_900rpm_2250kW_D2 | G750170002 | 2500 | 900 | 23873 | 900 | 4 = 5-Mode Constant Speed Auxiliary Cycle (D2) | N | D = Distillate Diesel Fuel | Grove City Manufacturing | 125.7 |  | 1.6 | [12 empty] | 2.3 |  |  |  | HGETNM0009680 | N | Y
2017 | Wartsila Oyj | HWNFN581.34G | Certificate of Conformity and EIAPP Certificate | Correction |  |  |  | 8000 | [9 empty] | 2 | 0.2 | 0.01 | 1.4 | 426.38 | [8 empty] | 2.4 | 2 |  | 5 |  | N | Y
2017 | Wartsila Oyj | HWNFN581.34G | Certificate of Conformity and EIAPP Certificate | Correction |  |  |  | 8000 | [9 empty] | 2 | 0.4 | 0.02 | 2.2 | 448.36 | [8 empty] | 2.4 | 2 |  | 5 |  | N | Y
2017 | Wartsila Oyj | HWNFN581.34G | Certificate of Conformity and EIAPP Certificate | Correction |  |  |  | 8000 | [9 empty] | 2.2 | 0.2 | 0.01 | 1.4 | 426.38 | [8 empty] | 2.4 | 2 |  | 5 |  | N | Y
2017 | Wartsila Oyj | HWNFN581.34G | Certificate of Conformity and EIAPP Certificate | Correction |  |  |  | 8000 | [9 empty] | 2.2 | 0.4 | 0.02 | 2.2 | 448.36 | [8 empty] | 2.4 | 2 |  | 5 |  | N | Y
2017 | Wartsila Oyj | HWNFN581.34X | EIAPP Certificate Only | Correction |  |  |  | 8000 | [9 empty] | 9.2 | 0.9 | 0.11 | 0.9 | 660.36 | [8 empty] | 9.6 |  |  | 5 |  | N | Y
2017 | Wartsila Oyj | HWNFN581.34X | EIAPP Certificate Only | Correction |  |  |  | 8000 | [9 empty] | 9.3 | 0.7 | 0.07 | 0.6 | 621.17 | [8 empty] | 9.6 |  |  | 5 |  | N | Y
2017 | Wartsila Oyj | HWNFN581.34X | EIAPP Certificate Only | Correction |  |  |  | 8000 | [9 empty] | 9.4 | 0.9 | 0.11 | 0.9 | 660.36 | [11 empty] | 5 |  | N | Y
2017 | Wartsila Oyj | HWNFN581.34X | EIAPP Certificate Only | Correction |  |  |  | 8000 | [9 empty] | 9.6 | 0.7 | 0.07 | 0.6 | 621.17 | [11 empty] | 5 |  | N | Y
2017 | Yanmar Power Technology Co., Ltd. | HYDXN0.57P2N | Certificate of Conformity Only | New Submission |  |  |  | 10 | [8 empty] | 5.6 | 5.43 | 0.14 | 0.2 | 0.9 | 1052.97 | 0 | [6 empty] | 7.5 |  |  | 0.4 | 6.6
2017 | Yanmar Power Technology Co., Ltd. | HYDXN0.85P3N | Certificate of Conformity Only | New Submission |  |  |  | 15 | [8 empty] | 6.4 | 6.2 | 0.17 | 0.1 | 0.8 | 972.24 | 0 | [6 empty] | 7.5 |  |  | 0.4 | 6.6
2017 | Yanmar Power Technology Co., Ltd. | HYDXN1.27P3N | Certificate of Conformity Only | New Submission |  |  |  | 21 | [8 empty] | 3.4 | 3.27 | 0.09 | 0.1 | 0.6 | 954.71 | 0 |  | 5 |  |  |  |  | 5.8 |  |  | 0.2 | 5.5
2017 | Yanmar Power Technology Co., Ltd. | HYDXN1.64D3N | Certificate of Conformity Only | New Submission |  |  |  | 29 | [8 empty] | 6.2 | 5.58 | 0.65 | 0.1 | 1.6 | 791.97 | 0.01 |  | 7.5 |  |  |  |  | 5.8 |  |  | 0.2 | 5.5
2017 | Yanmar Power Technology Co., Ltd. | HYDXN2.00D4C | Certificate of Conformity Only | New Submission |  |  |  | 81 | [8 empty] | 4.8 | 4.56 | 0.23 | 0.06 | 0.7 | 742.61 | 0 | [6 empty] | 5.8 |  |  | 0.15 | 5
2017 | Yanmar Power Technology Co., Ltd. | HYDXN2.00E4C | Certificate of Conformity Only | New Submission |  |  |  | 59 | [8 empty] | 4.3 | 3.99 | 0.35 | 0.1 | 0.9 | 759.85 | 0 |  | 5.4 |  |  |  |  | 5.8 |  |  | 0.2 | 5
2017 | Yanmar Power Technology Co., Ltd. | HYDXN2.19D4C | Certificate of Conformity Only | New Submission |  |  |  | 42 | [8 empty] | 4.6 | 4.2 | 0.35 | 0.1 | 2.8 | 811.85 | 0 |  | 5.4 |  |  |  |  | 5.8 |  |  | 0.2 | 5
2017 | Yanmar Power Technology Co., Ltd. | HYDXN2.19E4C | Certificate of Conformity Only | New Submission |  |  |  | 42 | [8 empty] | 4.6 | 4.2 | 0.35 | 0.1 | 2.8 | 811.85 | 0 | [6 empty] | 5.8 |  |  | 0.2 | 5
2017 | Yanmar Power Technology Co., Ltd. | HYDXN20.4D6C | Certificate of Conformity Only | New Submission |  |  |  | 555 | [8 empty] | 5 | 4.73 | 0.28 | 0.07 | 0.5 | 711.38 | 0 | [6 empty] | 5.6 |  |  | 0.11 | 5
2017 | Yanmar Power Technology Co., Ltd. | HYDXN20.4E6C | Certificate of Conformity Only | New Submission |  |  |  | 599 | [8 empty] | 5 | 4.79 | 0.25 | 0.07 | 0.6 | 703.06 | 0 | [6 empty] | 5.6 |  |  | 0.11 | 5
2017 | Yanmar Power Technology Co., Ltd. | HYDXN3.00D6H | Certificate of Conformity Only | New Submission |  |  |  | 191 | [8 empty] | 5 | 4.78 | 0.18 | 0.11 | 1.1 | 738.87 | 0 | [6 empty] | 5.8 |  |  | 0.15 | 5
2017 | Yanmar Power Technology Co., Ltd. | HYDXN3.00D6H | Certificate of Conformity Only | Running Change |  |  |  | 191 | [8 empty] | 5 | 4.78 | 0.18 | 0.11 | 1.1 | 738.87 | 0 | [6 empty] | 5.8 |  |  | 0.15 | 5
2017 | Yanmar Power Technology Co., Ltd. | HYDXN4.46D8C | Certificate of Conformity Only | New Submission |  |  |  | 257 | [8 empty] | 4.8 | 4.64 | 0.16 | 0.15 | 1.8 | 752.47 | 0 |  | 5.5 |  |  |  |  | 5.8 |  |  | 0.15 | 5
2017 | Yanmar Power Technology Co., Ltd. | HYDXN4.46D8H | Certificate of Conformity Only | New Submission |  |  |  | 272 | [8 empty] | 4.6 | 4.4 | 0.24 | 0.12 | 2 | 693.81 | 0 | [6 empty] | 5.8 |  |  | 0.15 | 5
2017 | Yanmar Power Technology Co., Ltd. | HYDXN4.46D8H | Certificate of Conformity Only | Running Change |  |  |  | 272 | [8 empty] | 4.6 | 4.4 | 0.24 | 0.12 | 2 | 693.81 | 0 | [6 empty] | 5.8 |  |  | 0.15 | 5
2017 | Yanmar Power Technology Co., Ltd. | HYDXN5.81D6C | Certificate of Conformity Only | New Submission | [12 empty] | 5.3 | 5.03 | 0.24 | 0.09 | 0.8 | 726.83 | 0 | [6 empty] | 5.8 |  |  | 0.14 | 5
2016 | AB Volvo Penta | GVPXN02.4DCB | Certificate of Conformity Only | New Submission | [12 empty] | 5.6 | 5.23 | 0.32 | 0.05 | 1.6 | 744.6 | 0.01 | [6 empty] | 5.8 |  |  | 0.15 | 5
2016 | AB Volvo Penta | GVPXN05.5DAE | Certificate of Conformity Only | New Submission | [12 empty] | 5.2 | 5.09 | 0.15 | 0.13 | 0.7 | 740.01 | 0 | [6 empty] | 5.8 |  |  | 0.14 | 5
2016 | AB Volvo Penta | GVPXN05.5DCB | Certificate of Conformity Only | New Submission | [12 empty] | 5.4 | 5.17 | 0.24 | 0.1 | 0.6 | 701.62 | 0 | [6 empty] | 5.8 |  |  | 0.14 | 5
2016 | AB Volvo Penta | GVPXN10.8DAB | Certificate of Conformity Only | New Submission | [12 empty] | 5.4 | 5.29 | 0.14 | 0.1 | 0.8 | 699.83 | 0 | [6 empty] | 5.6 |  |  | 0.11 | 5
2016 | AB Volvo Penta | GVPXN10.8DCB | Certificate of Conformity Only | New Submission | [12 empty] | 5.4 | 5.25 | 0.15 | 0.1 | 0.9 | 716.45 | 0 | [6 empty] | 5.8 |  |  | 0.12 | 5
2016 | AB Volvo Penta | GVPXN12.8DAB | Certificate of Conformity Only | New Submission | [12 empty] | 5.4 | 5.32 | 0.07 | 0.1 | 0.9 | 680.71 | 0 | [6 empty] | 5.8 |  |  | 0.12 | 5
2016 | AB Volvo Penta | GVPXN12.8DAB | Certificate of Conformity Only | Running Change | [12 empty] | 5.4 | 5.32 | 0.07 | 0.1 | 0.9 | 680.71 | 0 | [6 empty] | 5.8 |  |  | 0.12 | 5
2016 | AB Volvo Penta | GVPXN12.8DCB | Certificate of Conformity Only | New Submission | [12 empty] | 5.4 | 5.26 | 0.09 | 0.11 | 0.7 | 679.68 | 0 | [6 empty] | 5.8 |  |  | 0.12 | 5
2016 | AB Volvo Penta | GVPXN12.8DCB | Certificate of Conformity Only | Running Change | [12 empty] | 5.4 | 5.26 | 0.09 | 0.11 | 0.7 | 679.68 | 0 | [6 empty] | 5.8 |  |  | 0.12 | 5
2016 | AB Volvo Penta | GVPXN12.8DHB | Certificate of Conformity Only | New Submission | [12 empty] | 5.3 | 5.12 | 0.13 | 0.1 | 1 | 705.56 | 0 | [6 empty] | 5.6 |  |  | 0.11 | 5
2016 | AB Volvo Penta | GVPXN12.8DHB | Certificate of Conformity Only | New Submission | [12 empty] | 5.4 | 5.29 | 0.1 | 0.1 | 1 | 681.86 | 0 | [6 empty] | 5.6 |  |  | 0.11 | 5
2016 | AB Volvo Penta | GVPXN12.8DHB | Certificate of Conformity Only | New Submission | [12 empty] | 5.4 | 5.31 | 0.12 | 0.1 | 1.3 | 705.03 | 0 | [6 empty] | 5.6 |  |  | 0.11 | 5
2016 | AB Volvo Penta | GVPXN12.8EFB | Certificate of Conformity Only | New Submission | [12 empty] | 5.2 | 5.05 | 0.11 | 0.1 | 1 | 696.47 | 0 | [6 empty] | 5.6 |  |  | 0.11 | 5
2016 | AB Volvo Penta | GVPXN12.8EFB | Certificate of Conformity Only | New Submission | [12 empty] | 5.4 | 5.25 | 0.14 | 0.1 | 1.1 | 711.32 | 0 | [6 empty] | 5.6 |  |  | 0.11 | 5
2016 | AB Volvo Penta | GVPXN16.1DGB | Certificate of Conformity Only | New Submission | [12 empty] | 5.3 | 5.1 | 0.2 | 0.09 | 0.5 | 711 | 0 | [6 empty] | 5.6 |  |  | 0.11 | 5
2016 | AB Volvo Penta | GVPXN16.1DGB | Certificate of Conformity Only | New Submission | [12 empty] | 5.3 | 5.11 | 0.14 | 0.07 | 0.5 | 689 | 0 | [6 empty] | 5.6 |  |  | 0.11 | 5
2016 | AB Volvo Penta | GVPXN16.1EFA | Certificate of Conformity Only | New Submission | [12 empty] | 5.8 | 5.68 | 0.15 | 0.07 | 0.7 | 650.55 | 0 |  | 6 |  |  |  |  | 5.6 |  |  | 0.11 | 5
2016 | AB Volvo Penta | GVPXN16.1EFA | Certificate of Conformity Only | New Submission | [12 empty] | 5.9 | 5.76 | 0.12 | 0.07 | 0.7 | 636.87 | 0 |  | 6 |  |  |  |  | 5.6 |  |  | 0.11 | 5
2016 | Beta Marine Ltd | GBTAN.719CMA | Certificate of Conformity Only | Correction | 2013-04-17 | BETA20 | 4CQ3317 | 15 | 3600 | 42 | 2600 | 1 = 4-Mode General Cycle (E3) | N | D = Distillate Diesel Fuel | Lotus Engineering | 0.7 | 5.9 | 5.74 | 0.17 | 0 | 1.3 | 310.46 | 0.04 | [6 empty] | 7.5 |  |  | 0.4 | 6.6 | GBTANM0001123
2016 | Beta Marine Ltd | GBTAN.719CMA | Certificate of Conformity Only | New Submission | 2013-04-17 | BETA20 | 4CQ3317 | 15 | 3600 | 42 | 2600 | 1 = 4-Mode General Cycle (E3) | N | D = Distillate Diesel Fuel | Lotus Engineering | 0.7 | 5.9 | 5.74 | 0.17 | 0 | 1.3 | 310.46 | 0.04 | [6 empty] | 7.5 |  |  | 0.4 | 6.6 | GBTANM0000969
2016 | Beta Marine Ltd | GBTAN.719KCB | Certificate of Conformity Only | New Submission | 2013-04-17 | BETA20 | 4CQ3317 | 15 | 3600 | 42 | 2600 | 1 = 4-Mode General Cycle (E3) | N | D = Distillate Diesel Fuel | Lotus Engineering | 0.7 | 5.9 | 5.74 | 0.17 | 0 | 1.3 | 310.46 | 0.04 | [6 empty] | 7.5 |  |  | 0.4 | 6.6 | GBTANM0000907
2016 | Beta Marine Ltd | GBTAN.898KCB | Certificate of Conformity Only | New Submission | 2013-04-22 | BETA25 | 4CU1957 | 18 | 3600 | 56 | 2600 | 1 = 4-Mode General Cycle (E3) | N | D = Distillate Diesel Fuel | Lotus Engineering | 0.9 | 5.8 | 5.64 | 0.14 | 0 | 0.6 | 285.36 | 0.04 | [6 empty] | 7.5 |  |  | 0.4 | 6.6 | GBTANM0000909
2016 | Beta Marine Ltd | GBTAN01.5BCD | Certificate of Conformity Only | New Submission |  |  |  | 27 | [8 empty] | 4.8 | 4.63 | 0.17 | 0 | 1 | 915.25 | 0 | 0 | [5 empty] | 5.8 |  |  | 0.2 | 5.5
2016 | Beta Marine Ltd | GBTAN01.5CMA | Certificate of Conformity Only | New Submission |  |  |  | 27 | [8 empty] | 4.8 | 4.63 | 0.17 | 0 | 1 | 915.25 | 0 | 0 | [5 empty] | 5.8 |  |  | 0.2 | 5.5
2016 | Beta Marine Ltd | GBTAN02.2FCD | Certificate of Conformity Only | New Submission | 2014-06-08 | BETA50 | 7DK0283 | 36 | 2800 | 137 | 1675 | 1 = 4-Mode General Cycle (E3) | N | D = Distillate Diesel Fuel | Intertek Carnot Emission Services | 2.2 | 5.2 | 5.07 | 0.13 | 0.1 | 0.7 | 825.7 | 0 | 0.01 | [5 empty] | 5.8 |  |  | 0.2 | 5.5 | GBTANM0000908
2016 | Beta Marine Ltd | GBTAN03.3CAD | Certificate of Conformity Only | New Submission |  |  |  | 62 | [8 empty] | 3.3 | 2.86 | 0.4 | 0 | 1.4 | 326.26 | 0 | 0.01 | [5 empty] | 4.7 |  |  | 0.3 | 5
2016 | C.M.D. COSTRUZIONI MOTORI DIESEL S.p.A. | GCMDN1.25HPE | Certificate of Conformity Only | New Submission |  |  |  | 95 | [8 empty] | 5.3 | 4.69 | 0.59 | 0.13 | 2.6 | 662 | [7 empty] | 5.8 |  |  | 0.15 | 5
2016 | C.M.D. COSTRUZIONI MOTORI DIESEL S.p.A. | GCMDN2.99HPE | Certificate of Conformity Only | New Submission | 2014-04-03 | HPE 300-B | 6114003 | 217 | 4100 | 530 | 2300 | 1 = 4-Mode General Cycle (E3) | N | D = Distillate Diesel Fuel | Factory | 3 | 5.4 | 5.34 | 0.1 | 0.12 | 4.3 | 678 | [7 empty] | 5.4 |  |  | 0.14 | 5 | GCMDNM0000966
2016 | Caterpillar Inc. | GCPXN09.3EA3 | Certificate of Conformity Only | Correction | 2015-01-23 | CERT1D2 | C9N00128 |  | 1800 | 1613 | 1500 | 4 = 5-Mode Constant Speed Auxiliary Cycle (D2) | N | D = Distillate Diesel Fuel | Mossville Technical Center | 9.3 | 5.2 | 5 | 0.23 | 0.06 | 1.4 | 724 | 0 | [6 empty] | 5.6 |  |  | 0.11 | 5 | GCPXNM0002669
2016 | Caterpillar Inc. | GCPXN09.3EA3 | Certificate of Conformity Only | Correction | 2015-01-23 | CERT1E2 | C9N00128 |  | 1800 | 1613 | 1500 | 3 = 4-Mode Constant Speed Propulsion Cycle (E2) | N | D = Distillate Diesel Fuel | Mossville Technical Center | 9.3 | 5.4 | 5.2 | 0.13 | 0.05 | 1.1 | 700 | 0 | [6 empty] | 5.6 |  |  | 0.11 | 5 | GCPXNM0002670
2016 | Caterpillar Inc. | GCPXN09.3EA3 | Certificate of Conformity Only | New Submission | 2015-01-23 | Cert1D2 | C9N00128 |  | 1800 | 1616 | 1800 | 4 = 5-Mode Constant Speed Auxiliary Cycle (D2) | N | D = Distillate Diesel Fuel | Mossville Technical Center | 9.3 | 5.2 | 4.99 | 0.23 | 0.06 | 1.4 | 724 | 0 | [6 empty] | 5.6 |  |  | 0.11 | 5 | GCPXNM0000774
2016 | Caterpillar Inc. | GCPXN09.3EA3 | Certificate of Conformity Only | New Submission | 2015-01-23 | Cert1E2 | C9N00128 |  | 1800 | 1616 | 1800 | 3 = 4-Mode Constant Speed Propulsion Cycle (E2) | N | D = Distillate Diesel Fuel | Mossville Technical Center | 9.3 | 5.4 | 5.25 | 0.13 | 0.05 | 1.1 | 700 | 0 | [6 empty] | 5.6 |  |  | 0.11 | 5 | GCPXNM0000773
2016 | Caterpillar Inc. | GCPXN09.3EA3 | Certificate of Conformity Only | Running Change | 2015-01-23 | CERT1D2 | C9N00128 |  | 1800 | 1613 | 1500 | 4 = 5-Mode Constant Speed Auxiliary Cycle (D2) | N | D = Distillate Diesel Fuel | Mossville Technical Center | 9.3 | 5.2 | 4.99 | 0.23 | 0.06 | 1.4 | 723.7 | 0 | [6 empty] | 5.6 |  |  | 0.11 | 5 | GCPXNM0001170
2016 | Caterpillar Inc. | GCPXN09.3EA3 | Certificate of Conformity Only | Running Change | 2015-01-23 | CERT1E2 | C9N00128 |  | 1800 | 1613 | 1500 | 3 = 4-Mode Constant Speed Propulsion Cycle (E2) | N | D = Distillate Diesel Fuel | Mossville Technical Center | 9.3 | 5.4 | 5.25 | 0.13 | 0.05 | 1.1 | 700.3 | 0 | [6 empty] | 5.6 |  |  | 0.11 | 5 | GCPXNM0001171
2016 | Caterpillar Inc. | GCPXN09.3EB3 | Certificate of Conformity Only | Correction | 2015-09-09 | CERT1 | C9N00128 |  | 1800 | 1678 | 1440 | 6 = 8-Mode Variable Speed Auxiliary Cycle (C1) | N | D = Distillate Diesel Fuel | Mossville Technical Center | 9.3 | 5 | 4.9 | 0.15 | 0.07 | 1.4 | 722 | 0 | [6 empty] | 5.6 |  |  | 0.11 | 5 | GCPXNM0002671
2016 | Caterpillar Inc. | GCPXN09.3EB3 | Certificate of Conformity Only | Correction | 2015-09-09 | Cert1 | C9N00128 |  | 1800 | 1671 | 1440 | 6 = 8-Mode Variable Speed Auxiliary Cycle (C1) | N | D = Distillate Diesel Fuel | Mossville Technical Center | 9.3 | 5.1 | 4.9 | 0.15 | 0.07 | 1.4 | 722.5 | 0 | [6 empty] | 5.6 |  |  | 0.11 | 5 | GCPXNM0001085
2016 | Caterpillar Inc. | GCPXN09.3EB3 | Certificate of Conformity Only | New Submission | 2015-09-09 | Cert1 | C9N00128 |  | 1800 | 1671 | 1440 | 6 = 8-Mode Variable Speed Auxiliary Cycle (C1) | N | D = Distillate Diesel Fuel | Mossville Technical Center | 9.3 | 5.1 | 4.9 | 0.15 | 0.07 | 1.4 | 722.5 | 0 | [6 empty] | 5.6 |  |  | 0.11 | 5 | GCPXNM0000763
2016 | Caterpillar Inc. | GCPXN09.3EB3 | Certificate of Conformity Only | Running Change | 2015-09-09 | CERT1 | C9N00128 |  | 1800 | 1678 | 1440 | 6 = 8-Mode Variable Speed Auxiliary Cycle (C1) | N | D = Distillate Diesel Fuel | Mossville Technical Center | 9.3 | 5 | 4.9 | 0.15 | 0.07 | 1.4 | 722.5 | 0 | [6 empty] | 5.6 |  |  | 0.11 | 5 | GCPXNM0001149
2016 | Caterpillar Inc. | GCPXN09.3EE3 | Certificate of Conformity Only | Correction | 2014-12-22 | CERT1D2 | C9N00128 |  | 1800 | 2085 | 1500 | 4 = 5-Mode Constant Speed Auxiliary Cycle (D2) | N | D = Distillate Diesel Fuel | Mossville Technical Center | 9.3 | 5.2 | 5 | 0.15 | 0.08 | 1.5 | 712 | 0 | 0 | [5 empty] | 5.8 |  |  | 0.12 | 5 | GCPXNM0002672
2016 | Caterpillar Inc. | GCPXN09.3EE3 | Certificate of Conformity Only | Correction | 2014-12-22 | CERT1E2 | C9N00128 |  | 1800 | 2085 | 1500 | 3 = 4-Mode Constant Speed Propulsion Cycle (E2) | N | D = Distillate Diesel Fuel | Mossville Technical Center | 9.3 | 5.5 | 5.4 | 0.09 | 0.07 | 1.3 | 694 | 0 | 0 | [5 empty] | 5.8 |  |  | 0.12 | 5 | GCPXNM0002673
2016 | Caterpillar Inc. | GCPXN09.3EE3 | Certificate of Conformity Only | New Submission | 2014-12-22 | Cert1D2 | C9N00128 |  | 1800 | 2085 | 1800 | 4 = 5-Mode Constant Speed Auxiliary Cycle (D2) | N | D = Distillate Diesel Fuel | Mossville Technical Center | 9.3 | 5.2 | 5.03 | 0.15 | 0.08 | 1.5 | 712 | 0 | [6 empty] | 5.8 |  |  | 0.12 | 5 | GCPXNM0000775
2016 | Caterpillar Inc. | GCPXN09.3EE3 | Certificate of Conformity Only | New Submission | 2014-12-22 | Cert1E2 | C9N00128 |  | 1800 | 2085 | 1800 | 3 = 4-Mode Constant Speed Propulsion Cycle (E2) | N | D = Distillate Diesel Fuel | Mossville Technical Center | 9.3 | 5.5 | 5.38 | 0.09 | 0.07 | 1.3 | 694 | 0 | [6 empty] | 5.8 |  |  | 0.12 | 5 | GCPXNM0000776
2016 | Caterpillar Inc. | GCPXN09.3EE3 | Certificate of Conformity Only | Running Change | 2014-12-22 | CERT1D2 | C9N00128 |  | 1800 | 2085 | 1500 | 4 = 5-Mode Constant Speed Auxiliary Cycle (D2) | N | D = Distillate Diesel Fuel | Mossville Technical Center | 9.3 | 5.2 | 5.03 | 0.15 | 0.08 | 1.5 | 712.2 | 0 | 0 | [5 empty] | 5.8 |  |  | 0.12 | 5 | GCPXNM0001145
2016 | Caterpillar Inc. | GCPXN09.3EE3 | Certificate of Conformity Only | Running Change | 2014-12-22 | CERT1E2 | C9N00128 |  | 1800 | 2085 | 1500 | 3 = 4-Mode Constant Speed Propulsion Cycle (E2) | N | D = Distillate Diesel Fuel | Mossville Technical Center | 9.3 | 5.5 | 5.38 | 0.09 | 0.07 | 1.3 | 694 | 0 | 0 | [5 empty] | 5.8 |  |  | 0.12 | 5 | GCPXNM0001146
2016 | Caterpillar Inc. | GCPXN09.3EH3 | Certificate of Conformity Only | Correction | 2015-01-08 | CERT1 | C9N00128 |  | 2300 | 1828 | 1600 | 1 = 4-Mode General Cycle (E3) | N | D = Distillate Diesel Fuel | Mossville Technical Center | 9.3 | 5.4 | 5.3 | 0.1 | 0.11 | 1.4 | 712 | 0 | [6 empty] | 5.8 |  |  | 0.12 | 5 | GCPXNM0002674
2016 | Caterpillar Inc. | GCPXN09.3EH3 | Certificate of Conformity Only | Correction | 2015-01-08 | CERT1 | C9N00128 |  | 2300 | 1828 | 1600 | 1 = 4-Mode General Cycle (E3) | N | D = Distillate Diesel Fuel | Mossville Technical Center | 9.3 | 5.4 | 5.31 | 0.1 | 0.11 | 1.4 | 712 | 0 | [6 empty] | 5.8 |  |  | 0.12 | 5 | GCPXNM0001147
2016 | Caterpillar Inc. | GCPXN09.3EH3 | Certificate of Conformity Only | Correction | 2015-01-08 | Cert1 | C9N00128 |  | 2300 | 1828 | 1600 | 1 = 4-Mode General Cycle (E3) | N | D = Distillate Diesel Fuel | Mossville Technical Center | 9.3 | 5.4 | 5.31 | 0.1 | 0.11 | 1.4 | 712 | 0 | [6 empty] | 5.8 |  |  | 0.12 | 5 | GCPXNM0001086
2016 | Caterpillar Inc. | GCPXN09.3EH3 | Certificate of Conformity Only | New Submission | 2015-01-08 | Cert1 | C9N00128 |  | 2300 | 1828 | 1600 | 1 = 4-Mode General Cycle (E3) | N | D = Distillate Diesel Fuel | Mossville Technical Center | 9.3 | 5.4 | 5.31 | 0.1 | 0.11 | 1.4 | 712 | 0 | [6 empty] | 5.8 |  |  | 0.12 | 5 | GCPXNM0000762
2016 | Caterpillar Inc. | GCPXN09.3EP3 | Certificate of Conformity Only | Correction | 2015-01-08 | CERT1 | C9N00128 |  | 2100 | 1742 | 1470 | 1 = 4-Mode General Cycle (E3) | N | D = Distillate Diesel Fuel | Mossville Technical Center | 9.3 | 5.2 | 5.1 | 0.1 | 0.08 | 1.4 | 710 | 0 | [6 empty] | 5.6 |  |  | 0.11 | 5 | GCPXNM0002675
2016 | Caterpillar Inc. | GCPXN09.3EP3 | Certificate of Conformity Only | New Submission | 2015-01-08 | Cert1 | C9N00128 |  | 2100 | 1742 | 1470 | 1 = 4-Mode General Cycle (E3) | N | D = Distillate Diesel Fuel | Mossville Technical Center | 9.3 | 5.2 | 5.1 | 0.1 | 0.08 | 1.4 | 710 | 0 | [6 empty] | 5.6 |  |  | 0.11 | 5 | GCPXNM0000363
2016 | Caterpillar Inc. | GCPXN09.3EP3 | Certificate of Conformity Only | Running Change | 2015-01-08 | CERT1 | C9N00128 | 310 | 2100 | 1742 | 1470 | 1 = 4-Mode General Cycle (E3) | N | D = Distillate Diesel Fuel | Mossville Technical Center | 9.3 | 5.2 | 5.1 | 0.1 | 0.08 | 1.4 | 710 | 0 | 0 | [5 empty] | 5.6 |  |  | 0.11 | 5 | GCPXNM0002780
2016 | Caterpillar Inc. | GCPXN09.3EP3 | Certificate of Conformity Only | Running Change | 2015-01-08 | CERT1 | C9N00128 |  | 2100 | 1742 | 1470 | 1 = 4-Mode General Cycle (E3) | N | D = Distillate Diesel Fuel | Mossville Technical Center | 9.3 | 5.2 | 5.1 | 0.1 | 0.08 | 1.4 | 710.2 | 0 | [6 empty] | 5.6 |  |  | 0.11 | 5 | GCPXNM0001181
2016 | Caterpillar Inc. | GCPXN09.3EP3 | Certificate of Conformity Only | Running Change | 2015-01-08 | Cert1 | C9N00128 |  | 2100 | 1742 | 1470 | 1 = 4-Mode General Cycle (E3) | N | D = Distillate Diesel Fuel | Mossville Technical Center | 9.3 | 5.2 | 5.1 | 0.1 | 0.08 | 1.4 | 710 | 0 | [6 empty] | 5.6 |  |  | 0.11 | 5 | GCPXNM0000939
2016 | Caterpillar Inc. | GCPXN09.3EP3 | Certificate of Conformity Only | Running Change | 2016-11-14 | CONFIRM | CP900105 | 310 | 2100 | 1742 | 1470 | 1 = 4-Mode General Cycle (E3) | N | D = Distillate Diesel Fuel | Mossville Technical Center | 9.3 | 4.7 | 4.6 | 0.1 | 0.09 | 1.5 | 715 | 0 | [6 empty] | 5.6 |  |  | 0.11 | 5 | GCPXNM0002781
2016 | Caterpillar Inc. | GCPXN09.3IMO | EIAPP Certificate Only | New Submission | 2015-02-09 | Cert3C1 | C9N00128 | 355 | 1800 | 1671 | 1440 | 6 = 8-Mode Variable Speed Auxiliary Cycle (C1) | N | D = Distillate Diesel Fuel | Mossville Technical Center | 9.3 |  | 4.66 | [16 empty] | GCPXNM0001080 | N | Y
2016 | Caterpillar Inc. | GCPXN09.3IMO | EIAPP Certificate Only | New Submission | 2015-02-09 | Cert3C1 | C9N00128 | 355 | 1800 | 1671 | 1440 | 6 = 8-Mode Variable Speed Auxiliary Cycle (C1) | N | D = Distillate Diesel Fuel | Mossville Technical Center | 9.3 |  | 4.7 | [12 empty] | 7.7 |  |  |  | GCPXNM0001080 | N | Y
2016 | Caterpillar Inc. | GCPXN09.3IMO | EIAPP Certificate Only | New Submission | 2015-02-23 | Cert4D2 | C9N00128 | 355 | 1800 | 1724 | 1800 | 4 = 5-Mode Constant Speed Auxiliary Cycle (D2) | N | D = Distillate Diesel Fuel | Mossville Technical Center | 9.3 |  | 4.47 | [16 empty] | GCPXNM0001079 | N | Y
2016 | Caterpillar Inc. | GCPXN09.3IMO | EIAPP Certificate Only | New Submission | 2015-02-23 | Cert4D2 | C9N00128 | 355 | 1800 | 1724 | 1800 | 4 = 5-Mode Constant Speed Auxiliary Cycle (D2) | N | D = Distillate Diesel Fuel | Mossville Technical Center | 9.3 |  | 4.5 | [12 empty] | 7.7 |  |  |  | GCPXNM0001079 | N | Y
2016 | Caterpillar Inc. | GCPXN09.3IMO | EIAPP Certificate Only | New Submission | 2015-02-23 | Cert4E2 | C9N00128 | 355 | 1800 | 1724 | 1800 | 3 = 4-Mode Constant Speed Propulsion Cycle (E2) | N | D = Distillate Diesel Fuel | Mossville Technical Center | 9.3 |  | 4.56 | [16 empty] | GCPXNM0001078 | N | Y
2016 | Caterpillar Inc. | GCPXN09.3IMO | EIAPP Certificate Only | New Submission | 2015-02-23 | Cert4E2 | C9N00128 | 355 | 1800 | 1724 | 1800 | 3 = 4-Mode Constant Speed Propulsion Cycle (E2) | N | D = Distillate Diesel Fuel | Mossville Technical Center | 9.3 |  | 4.6 | [12 empty] | 7.7 |  |  |  | GCPXNM0001078 | N | Y
2016 | Caterpillar Inc. | GCPXN09.3IMO | EIAPP Certificate Only | New Submission | 2015-02-24 | Cert1E3 | C9N00128 | 355 | 2300 | 1828 | 1600 | 1 = 4-Mode General Cycle (E3) | N | D = Distillate Diesel Fuel | Mossville Technical Center | 9.3 |  | 4.66 | [16 empty] | GCPXNM0001081 | N | Y
2016 | Caterpillar Inc. | GCPXN09.3IMO | EIAPP Certificate Only | New Submission | 2015-02-24 | Cert1E3 | C9N00128 | 355 | 2300 | 1828 | 1600 | 1 = 4-Mode General Cycle (E3) | N | D = Distillate Diesel Fuel | Mossville Technical Center | 9.3 |  | 4.7 | [12 empty] | 7.7 |  |  |  | GCPXNM0001081 | N | Y
2016 | Caterpillar Inc. | GCPXN09.3IMO | EIAPP Certificate Only | Running Change | 2015-02-09 | Cert8C1 | C9N00128 | 355 | 1800 | 1678 | 1440 | 6 = 8-Mode Variable Speed Auxiliary Cycle (C1) | N | D = Distillate Diesel Fuel | Mossville Technical Center | 9.3 |  | 4.66 | [16 empty] | GCPXNM0001210 | N | Y
2016 | Caterpillar Inc. | GCPXN09.3IMO | EIAPP Certificate Only | Running Change | 2015-02-09 | Cert8C1 | C9N00128 | 355 | 1800 | 1678 | 1440 | 6 = 8-Mode Variable Speed Auxiliary Cycle (C1) | N | D = Distillate Diesel Fuel | Mossville Technical Center | 9.3 |  | 4.7 | [12 empty] | 7.7 |  |  |  | GCPXNM0001210 | N | Y
2016 | Caterpillar Inc. | GCPXN09.3IMO | EIAPP Certificate Only | Running Change | 2015-02-23 | Cert4D2 | C9N00128 | 355 | 1800 | 1724 | 1800 | 4 = 5-Mode Constant Speed Auxiliary Cycle (D2) | N | D = Distillate Diesel Fuel | Mossville Technical Center | 9.3 |  | 4.47 | [16 empty] | GCPXNM0001213 | N | Y
2016 | Caterpillar Inc. | GCPXN09.3IMO | EIAPP Certificate Only | Running Change | 2015-02-23 | Cert4D2 | C9N00128 | 355 | 1800 | 1724 | 1800 | 4 = 5-Mode Constant Speed Auxiliary Cycle (D2) | N | D = Distillate Diesel Fuel | Mossville Technical Center | 9.3 |  | 4.5 | [12 empty] | 7.7 |  |  |  | GCPXNM0001213 | N | Y
2016 | Caterpillar Inc. | GCPXN09.3IMO | EIAPP Certificate Only | Running Change | 2015-02-23 | Cert4E2 | C9N00128 | 355 | 1800 | 1724 | 1800 | 3 = 4-Mode Constant Speed Propulsion Cycle (E2) | N | D = Distillate Diesel Fuel | Mossville Technical Center | 9.3 |  | 4.56 | [16 empty] | GCPXNM0001212 | N | Y
2016 | Caterpillar Inc. | GCPXN09.3IMO | EIAPP Certificate Only | Running Change | 2015-02-23 | Cert4E2 | C9N00128 | 355 | 1800 | 1724 | 1800 | 3 = 4-Mode Constant Speed Propulsion Cycle (E2) | N | D = Distillate Diesel Fuel | Mossville Technical Center | 9.3 |  | 4.6 | [12 empty] | 7.7 |  |  |  | GCPXNM0001212 | N | Y
2016 | Caterpillar Inc. | GCPXN09.3IMO | EIAPP Certificate Only | Running Change | 2015-02-24 | Cert1E3 | C9N00128 | 355 | 2300 | 1828 | 1600 | 1 = 4-Mode General Cycle (E3) | N | D = Distillate Diesel Fuel | Mossville Technical Center | 9.3 |  | 4.66 | [16 empty] | GCPXNM0001211 | N | Y
2016 | Caterpillar Inc. | GCPXN09.3IMO | EIAPP Certificate Only | Running Change | 2015-02-24 | Cert1E3 | C9N00128 | 355 | 2300 | 1828 | 1600 | 1 = 4-Mode General Cycle (E3) | N | D = Distillate Diesel Fuel | Mossville Technical Center | 9.3 |  | 4.7 | [12 empty] | 7.7 |  |  |  | GCPXNM0001211 | N | Y
2016 | Caterpillar Inc. | GCPXN15.2EA3 | Certificate of Conformity Only | Correction | 2011-10-31 | Cert | SWE00502 |  | 1800 | 2377 | 1350 | 4 = 5-Mode Constant Speed Auxiliary Cycle (D2) | N | D = Distillate Diesel Fuel | Mossville Technical Center | 15.2 | 4.6 | 4.29 | 0.26 | 0.07 | 1.1 | 794 | 0 | [6 empty] | 5.6 |  |  | 0.11 | 5 | GCPXNM0001087
2016 | Caterpillar Inc. | GCPXN15.2EA3 | Certificate of Conformity Only | Correction | 2011-10-31 | Cert | SWE00502 |  | 1800 | 2377 | 1350 | 4 = 5-Mode Constant Speed Auxiliary Cycle (D2) | N | D = Distillate Diesel Fuel | Mossville Technical Center | 15.2 | 4.6 | 4.3 | 0.26 | 0.07 | 1.1 | 794 | 0 | [6 empty] | 5.6 |  |  | 0.11 | 5 | GCPXNM0002676
2016 | Caterpillar Inc. | GCPXN15.2EA3 | Certificate of Conformity Only | New Submission | 2011-10-31 | Cert | SWE00502 |  | 1800 | 2377 | 1350 | 4 = 5-Mode Constant Speed Auxiliary Cycle (D2) | N | D = Distillate Diesel Fuel | Mossville Technical Center | 15.2 | 4.6 | 4.29 | 0.26 | 0.07 | 1.1 | 794 | 0 | [6 empty] | 5.6 |  |  | 0.11 | 5 | GCPXNM0000580
2016 | Caterpillar Inc. | GCPXN15.2EB3 | Certificate of Conformity Only | Correction | 2011-11-03 | Cert | SWE00502 |  | 2000 | 2437 | 1350 | 6 = 8-Mode Variable Speed Auxiliary Cycle (C1) | N | D = Distillate Diesel Fuel | Mossville Technical Center | 15.2 | 4.9 | 4.76 | 0.17 | 0.06 | 1.3 | 754 | 0 | [6 empty] | 5.6 |  |  | 0.11 | 5 | GCPXNM0001088
2016 | Caterpillar Inc. | GCPXN15.2EB3 | Certificate of Conformity Only | Correction | 2011-11-03 | Cert | SWE00502 |  | 2000 | 2437 | 1350 | 6 = 8-Mode Variable Speed Auxiliary Cycle (C1) | N | D = Distillate Diesel Fuel | Mossville Technical Center | 15.2 | 4.9 | 4.8 | 0.17 | 0.06 | 1.3 | 754 | 0 | [6 empty] | 5.6 |  |  | 0.11 | 5 | GCPXNM0002677
2016 | Caterpillar Inc. | GCPXN15.2EB3 | Certificate of Conformity Only | New Submission | 2011-11-03 | Cert | SWE00502 |  | 2000 | 2437 | 1350 | 6 = 8-Mode Variable Speed Auxiliary Cycle (C1) | N | D = Distillate Diesel Fuel | Mossville Technical Center | 15.2 | 4.9 | 4.76 | 0.17 | 0.06 | 1.3 | 754 | 0 | [6 empty] | 5.6 |  |  | 0.11 | 5 | GCPXNM0000583
2016 | Caterpillar Inc. | GCPXN18.1EA3 | Certificate of Conformity Only | Correction | 2012-07-26 | Cert | TNA00100 |  | 1800 | 4016 | 1500 | 4 = 5-Mode Constant Speed Auxiliary Cycle (D2) | N | D = Distillate Diesel Fuel | Mossville Technical Center | 18.1 | 5 | 4.95 | 0.1 | 0.08 | 0.9 | 740 | 0 | [6 empty] | 5.8 |  |  | 0.12 | 5 | GCPXNM0001094
2016 | Caterpillar Inc. | GCPXN18.1EA3 | Certificate of Conformity Only | New Submission | 2012-07-26 | Cert | TNA00100 |  | 1800 | 4016 | 1500 | 4 = 5-Mode Constant Speed Auxiliary Cycle (D2) | N | D = Distillate Diesel Fuel | Mossville Technical Center | 18.1 | 5 | 4.95 | 0.1 | 0.08 | 0.9 | 740 | 0 | [6 empty] | 5.8 |  |  | 0.12 | 5 | GCPXNM0000503
2016 | Caterpillar Inc. | GCPXN18.1EA3 | Certificate of Conformity Only | Running Change | 2012-07-26 | CERT | TNA00100 | 664 | 1800 | 4016 | 1500 | 4 = 5-Mode Constant Speed Auxiliary Cycle (D2) | N | D = Distillate Diesel Fuel | Mossville Technical Center | 18.1 | 5 | 4.95 | 0.1 | 0.08 | 0.9 | 740.1 | 0 | [6 empty] | 5.8 |  |  | 0.12 | 5 | GCPXNM0001390
2016 | Caterpillar Inc. | GCPXN18.1EA3 | Certificate of Conformity Only | Running Change | 2012-07-26 | CERT | TNA00100 |  | 1800 | 4016 | 1500 | 4 = 5-Mode Constant Speed Auxiliary Cycle (D2) | N | D = Distillate Diesel Fuel | Mossville Technical Center | 18.1 | 5 | 4.95 | 0.1 | 0.08 | 0.9 | 740.1 | 0 | [6 empty] | 5.8 |  |  | 0.12 | 5 | GCPXNM0001184
2016 | Caterpillar Inc. | GCPXN18.1EE3 | Certificate of Conformity Only | Correction | 2012-07-10 | CERT1D2 | TNA00100 | 515 | 1800 | 3118 | 1500 | 4 = 5-Mode Constant Speed Auxiliary Cycle (D2) | N | D = Distillate Diesel Fuel | Mossville Technical Center | 18.1 | 4.8 | 4.6 | 0.13 | 0.07 | 0.9 | 764 | 0 | [6 empty] | 5.6 |  |  | 0.11 | 5 | GCPXNM0002808
2016 | Caterpillar Inc. | GCPXN18.1EE3 | Certificate of Conformity Only | Correction | 2012-07-10 | CERT1E2 | TNA00100 | 515 | 1800 | 3118 | 1500 | 3 = 4-Mode Constant Speed Propulsion Cycle (E2) | N | D = Distillate Diesel Fuel | Mossville Technical Center | 18.1 | 5.2 | 5.1 | 0.1 | 0.06 | 0.8 | 723 | 0 | [6 empty] | 5.6 |  |  | 0.11 | 5 | GCPXNM0002809
2016 | Caterpillar Inc. | GCPXN18.1EE3 | Certificate of Conformity Only | Correction | 2012-07-10 | Cert1 | TNA00100 |  | 1800 | 3118 | 1500 | 4 = 5-Mode Constant Speed Auxiliary Cycle (D2) | N | D = Distillate Diesel Fuel | Mossville Technical Center | 18.1 | 4.8 | 4.63 | 0.13 | 0.07 | 0.9 | 764 | 0 | [6 empty] | 5.6 |  |  | 0.11 | 5 | GCPXNM0001096
2016 | Caterpillar Inc. | GCPXN18.1EE3 | Certificate of Conformity Only | Correction | 2012-07-10 | Cert2 | TNA00100 |  | 1800 | 3118 | 1500 | 3 = 4-Mode Constant Speed Propulsion Cycle (E2) | N | D = Distillate Diesel Fuel | Mossville Technical Center | 18.1 | 5.2 | 5.13 | 0.1 | 0.06 | 0.8 | 723 | 0 | [6 empty] | 5.6 |  |  | 0.11 | 5 | GCPXNM0001095
2016 | Caterpillar Inc. | GCPXN18.1EE3 | Certificate of Conformity Only | New Submission | 2012-07-10 | Cert1 | TNA00100 |  | 1800 | 3118 | 1500 | 4 = 5-Mode Constant Speed Auxiliary Cycle (D2) | N | D = Distillate Diesel Fuel | Mossville Technical Center | 18.1 | 4.8 | 4.63 | 0.13 | 0.07 | 0.9 | 764 | 0 | [6 empty] | 5.6 |  |  | 0.11 | 5 | GCPXNM0000505
2016 | Caterpillar Inc. | GCPXN18.1EE3 | Certificate of Conformity Only | New Submission | 2012-07-10 | Cert2 | TNA00100 |  | 1800 | 3118 | 1500 | 3 = 4-Mode Constant Speed Propulsion Cycle (E2) | N | D = Distillate Diesel Fuel | Mossville Technical Center | 18.1 | 5.2 | 5.13 | 0.1 | 0.06 | 0.8 | 723 | 0 | [6 empty] | 5.6 |  |  | 0.11 | 5 | GCPXNM0000506
2016 | Caterpillar Inc. | GCPXN18.1EE3 | Certificate of Conformity Only | Running Change | 2012-07-10 | CERT1D2 | TNA00100 | 515 | 1800 | 3118 | 1500 | 4 = 5-Mode Constant Speed Auxiliary Cycle (D2) | N | D = Distillate Diesel Fuel | Mossville Technical Center | 18.1 | 4.8 | 4.63 | 0.13 | 0.07 | 0.9 | 764.4 | 0 | [6 empty] | 5.6 |  |  | 0.11 | 5 | GCPXNM0001394
2016 | Caterpillar Inc. | GCPXN18.1EE3 | Certificate of Conformity Only | Running Change | 2012-07-10 | CERT1D2 | TNA00100 |  | 1800 | 3118 | 1500 | 4 = 5-Mode Constant Speed Auxiliary Cycle (D2) | N | D = Distillate Diesel Fuel | Mossville Technical Center | 18.1 | 4.8 | 4.63 | 0.13 | 0.07 | 0.9 | 764.4 | 0 | [6 empty] | 5.6 |  |  | 0.11 | 5 | GCPXNM0001194
2016 | Caterpillar Inc. | GCPXN18.1EE3 | Certificate of Conformity Only | Running Change | 2012-07-10 | CERT1E2 | TNA00100 | 515 | 1800 | 3118 | 1500 | 3 = 4-Mode Constant Speed Propulsion Cycle (E2) | N | D = Distillate Diesel Fuel | Mossville Technical Center | 18.1 | 5.2 | 5.13 | 0.1 | 0.06 | 0.8 | 723.1 | 0 | [6 empty] | 5.6 |  |  | 0.11 | 5 | GCPXNM0001393
2016 | Caterpillar Inc. | GCPXN18.1EE3 | Certificate of Conformity Only | Running Change | 2012-07-10 | CERT1E2 | TNA00100 |  | 1800 | 3118 | 1500 | 3 = 4-Mode Constant Speed Propulsion Cycle (E2) | N | D = Distillate Diesel Fuel | Mossville Technical Center | 18.1 | 5.2 | 5.13 | 0.1 | 0.06 | 0.8 | 723.1 | 0 | [6 empty] | 5.6 |  |  | 0.11 | 5 | GCPXNM0001195
2016 | Caterpillar Inc. | GCPXN18.1EH3 | Certificate of Conformity Only | Correction | 2012-10-28 | Cert | TNA00103 |  | 2100 | 3358 | 1500 | 1 = 4-Mode General Cycle (E3) | N | D = Distillate Diesel Fuel | Mossville Technical Center | 18.1 | 5.4 | 5.24 | 0.11 | 0.07 | 0.8 | 720 | 0 | [6 empty] | 5.6 |  |  | 0.11 | 5 | GCPXNM0001097
2016 | Caterpillar Inc. | GCPXN18.1EH3 | Certificate of Conformity Only | New Submission | 2012-10-28 | Cert | TNA00103 |  | 2100 | 3358 | 1500 | 1 = 4-Mode General Cycle (E3) | N | D = Distillate Diesel Fuel | Mossville Technical Center | 18.1 | 5.4 | 5.24 | 0.11 | 0.07 | 0.8 | 720 | 0 | [6 empty] | 5.6 |  |  | 0.11 | 5 | GCPXNM0000508
2016 | Caterpillar Inc. | GCPXN18.1EH3 | Certificate of Conformity Only | Running Change | 2012-10-28 | CERT | TNA00103 | 747 | 2100 | 3358 | 1500 | 1 = 4-Mode General Cycle (E3) | N | D = Distillate Diesel Fuel | Mossville Technical Center | 18.1 | 5.4 | 5.24 | 0.11 | 0.07 | 0.8 | 720 | 0 | [6 empty] | 5.6 |  |  | 0.11 | 5 | GCPXNM0001395
2016 | Caterpillar Inc. | GCPXN18.1EH3 | Certificate of Conformity Only | Running Change | 2012-10-28 | CERT | TNA00103 |  | 2100 | 3358 | 1500 | 1 = 4-Mode General Cycle (E3) | N | D = Distillate Diesel Fuel | Mossville Technical Center | 18.1 | 5.4 | 5.24 | 0.11 | 0.07 | 0.8 | 720 | 0 | [6 empty] | 5.6 |  |  | 0.11 | 5 | GCPXNM0001196
2016 | Caterpillar Inc. | GCPXN18.1EP3 | Certificate of Conformity Only | Correction | 2012-10-28 | CERT | TNA00103 | 599 | 2100 | 3358 | 1500 | 1 = 4-Mode General Cycle (E3) | N | D = Distillate Diesel Fuel | Mossville Technical Center | 18.1 | 5.4 | 5.2 | 0.11 | 0.07 | 0.8 | 720 | 0 | [6 empty] | 5.6 |  |  | 0.11 | 5 | GCPXNM0002810
2016 | Caterpillar Inc. | GCPXN18.1EP3 | Certificate of Conformity Only | Correction | 2012-10-28 | Cert | TNA00103 |  | 2100 | 3358 | 1500 | 1 = 4-Mode General Cycle (E3) | N | D = Distillate Diesel Fuel | Mossville Technical Center | 18.1 | 5.4 | 5.24 | 0.11 | 0.07 | 0.8 | 720 | 0 | [6 empty] | 5.6 |  |  | 0.11 | 5 | GCPXNM0001101
2016 | Caterpillar Inc. | GCPXN18.1EP3 | Certificate of Conformity Only | New Submission | 2012-10-28 | Cert | TNA00103 |  | 2100 | 3358 | 1500 | 1 = 4-Mode General Cycle (E3) | N | D = Distillate Diesel Fuel | Mossville Technical Center | 18.1 | 5.4 | 5.24 | 0.11 | 0.07 | 0.8 | 720 | 0 | [6 empty] | 5.6 |  |  | 0.11 | 5 | GCPXNM0000502
2016 | Caterpillar Inc. | GCPXN18.1EP3 | Certificate of Conformity Only | Running Change | 2012-10-28 | CERT | TNA00103 | 599 | 2100 | 3358 | 1500 | 1 = 4-Mode General Cycle (E3) | N | D = Distillate Diesel Fuel | Mossville Technical Center | 18.1 | 5.4 | 5.24 | 0.11 | 0.07 | 0.8 | 720 | 0 | [6 empty] | 5.6 |  |  | 0.11 | 5 | GCPXNM0001397
2016 | Caterpillar Inc. | GCPXN18.1EP3 | Certificate of Conformity Only | Running Change | 2012-10-28 | CERT | TNA00103 |  | 2100 | 3358 | 1500 | 1 = 4-Mode General Cycle (E3) | N | D = Distillate Diesel Fuel | Mossville Technical Center | 18.1 | 5.4 | 5.24 | 0.11 | 0.07 | 0.8 | 720 | 0 | [6 empty] | 5.6 |  |  | 0.11 | 5 | GCPXNM0001197
2016 | Caterpillar Inc. | GCPXN18.1ER3 | Certificate of Conformity Only | Correction | 2012-08-13 | CERT | JLE00100 | 847 | 2300 | 4330 | 1600 | 2 = 5-Mode Recreational Cycle (E5) | N | D = Distillate Diesel Fuel | Mossville Technical Center | 18.1 | 4.9 | 4.9 | 0.07 | 0.1 | 1.1 | 726 | 0 | [6 empty] | 5.8 |  |  | 0.12 | 5 | GCPXNM0002519
2016 | Caterpillar Inc. | GCPXN18.1ER3 | Certificate of Conformity Only | Correction | 2012-08-13 | Cert | JLE00100 |  | 2300 | 4330 | 1600 | 2 = 5-Mode Recreational Cycle (E5) | N | D = Distillate Diesel Fuel | Mossville Technical Center | 18.1 | 4.9 | 4.86 | 0.07 | 0.1 | 1.1 | 727 | 0 | [6 empty] | 5.8 |  |  | 0.12 | 5 | GCPXNM0001098
2016 | Caterpillar Inc. | GCPXN18.1ER3 | Certificate of Conformity Only | Correction | 2013-02-14 | Cert | JLE00100 |  | 2300 | 4330 | 1600 | 2 = 5-Mode Recreational Cycle (E5) | N | D = Distillate Diesel Fuel | Mossville Technical Center | 18.1 | 4.8 | 4.75 | 0.08 | 0.11 | 1 | 738 | 0 | [6 empty] | 5.8 |  |  | 0.12 | 5 | GCPXNM0001099
2016 | Caterpillar Inc. | GCPXN18.1ER3 | Certificate of Conformity Only | New Submission | 2012-08-13 | Cert | JLE00100 |  | 2300 | 4330 | 1600 | 2 = 5-Mode Recreational Cycle (E5) | N | D = Distillate Diesel Fuel | Mossville Technical Center | 18.1 | 4.9 | 4.86 | 0.07 | 0.1 | 1.1 | 727 | 0 | [6 empty] | 5.8 |  |  | 0.12 | 5 | GCPXNM0000510
2016 | Caterpillar Inc. | GCPXN18.1ER3 | Certificate of Conformity Only | New Submission | 2013-02-14 | Cert | JLE00100 |  | 2300 | 4330 | 1600 | 2 = 5-Mode Recreational Cycle (E5) | N | D = Distillate Diesel Fuel | Mossville Technical Center | 18.1 | 4.8 | 4.75 | 0.08 | 0.11 | 1 | 738 | 0 | [6 empty] | 5.8 |  |  | 0.12 | 5 | GCPXNM0000509
2016 | Caterpillar Inc. | GCPXN18.1ER3 | Certificate of Conformity Only | Running Change | 2012-08-13 | CERT | JLE00100 | 847 | 2300 | 4330 | 1600 | 2 = 5-Mode Recreational Cycle (E5) | N | D = Distillate Diesel Fuel | Mossville Technical Center | 18.1 | 4.9 | 4.86 | 0.07 | 0.1 | 1.1 | 726.5 | 0 | [6 empty] | 5.8 |  |  | 0.12 | 5 | GCPXNM0001319
2016 | Caterpillar Inc. | GCPXN18.1ER3 | Certificate of Conformity Only | Running Change | 2012-08-13 | CERT | JLE00100 | 847 | 2300 | 4330 | 1600 | 2 = 5-Mode Recreational Cycle (E5) | N | D = Distillate Diesel Fuel | Mossville Technical Center | 18.1 | 4.9 | 4.86 | 0.07 | 0.1 | 1.1 | 726.5 | 0 | [6 empty] | 5.8 |  |  | 0.12 | 5 | GCPXNM0001398
2016 | Caterpillar Inc. | GCPXN18.1ER3 | Certificate of Conformity Only | Running Change | 2012-08-13 | CERT | JLE00100 |  | 2300 | 4330 | 1600 | 2 = 5-Mode Recreational Cycle (E5) | N | D = Distillate Diesel Fuel | Mossville Technical Center | 18.1 | 4.9 | 4.86 | 0.07 | 0.1 | 1.1 | 726.5 | 0 | [6 empty] | 5.8 |  |  | 0.12 | 5 | GCPXNM0001200
2016 | Caterpillar Inc. | GCPXN296.PA4 | EIAPP Certificate Only | Running Change | 2013-09-10 | Cert2D2 | 1A008036 | 5060 |  | 44364 | 900 | 4 = 5-Mode Constant Speed Auxiliary Cycle (D2) | N | D = Distillate Diesel Fuel |  | 221.7 |  | 1.4 | [12 empty] | 2.3 |  |  |  | GCPXNM0002429 | Y | Y
2016 | Caterpillar Inc. | GCPXN296.PA4 | EIAPP Certificate Only | Running Change | 2013-09-10 | Cert2D2 | 1A008036 | 5060 |  | 44364 | 900 | 4 = 5-Mode Constant Speed Auxiliary Cycle (D2) | N | D = Distillate Diesel Fuel |  | 221.7 |  | 1.4 | [12 empty] | 2.3 |  |  |  | GCPXNM0002485 | Y | Y
2016 | Caterpillar Inc. | GCPXN296.PA4 | EIAPP Certificate Only | Running Change | 2013-09-10 | Cert2D2 | 1A008036 | 5060 |  | 44364 | 900 | 4 = 5-Mode Constant Speed Auxiliary Cycle (D2) | N | D = Distillate Diesel Fuel |  | 221.7 |  | 1.4 | [12 empty] | 2.3 |  |  |  | GCPXNM0004587 | Y | Y
2016 | Caterpillar Inc. | GCPXN296.PA4 | EIAPP Certificate Only | Running Change | 2013-09-10 | Cert2D2 | 1A008036 | 5060 |  | 44364 | 900 | 4 = 5-Mode Constant Speed Auxiliary Cycle (D2) | N | D = Distillate Diesel Fuel |  | 221.7 |  | 1.4 | [12 empty] | 2.3 |  |  |  | GCPXNM0009319 | Y | Y
2016 | Caterpillar Inc. | GCPXN296.PA4 | EIAPP Certificate Only | Running Change | 2013-09-10 | Cert2E2 | 1A008036 | 5060 |  | 44364 | 900 | 3 = 4-Mode Constant Speed Propulsion Cycle (E2) | N | D = Distillate Diesel Fuel |  | 221.7 |  | 1.3 | [12 empty] | 2.3 |  |  |  | GCPXNM0002428 | Y | Y
2016 | Caterpillar Inc. | GCPXN296.PA4 | EIAPP Certificate Only | Running Change | 2013-09-10 | Cert2E2 | 1A008036 | 5060 |  | 44364 | 900 | 3 = 4-Mode Constant Speed Propulsion Cycle (E2) | N | D = Distillate Diesel Fuel |  | 221.7 |  | 1.3 | [12 empty] | 2.3 |  |  |  | GCPXNM0002486 | Y | Y
2016 | Caterpillar Inc. | GCPXN296.PA4 | EIAPP Certificate Only | Running Change | 2013-09-10 | Cert2E2 | 1A008036 | 5060 |  | 44364 | 900 | 3 = 4-Mode Constant Speed Propulsion Cycle (E2) | N | D = Distillate Diesel Fuel |  | 221.7 |  | 1.3 | [12 empty] | 2.3 |  |  |  | GCPXNM0004588 | Y | Y
2016 | Caterpillar Inc. | GCPXN296.PA4 | EIAPP Certificate Only | Running Change | 2013-09-10 | Cert2E2 | 1A008036 | 5060 |  | 44364 | 900 | 3 = 4-Mode Constant Speed Propulsion Cycle (E2) | N | D = Distillate Diesel Fuel |  | 221.7 |  | 1.3 | [12 empty] | 2.3 |  |  |  | GCPXNM0009320 | Y | Y
2016 | Caterpillar Inc. | GCPXN296.PA4 | EIAPP Certificate Only | Running Change | 2013-10-01 | Cert1E3 | 1A008036 | 5060 |  | 38781 | 900 | 1 = 4-Mode General Cycle (E3) | N | D = Distillate Diesel Fuel |  | 221.7 |  | 1.3 | [12 empty] | 2.3 |  |  |  | GCPXNM0002430 | Y | Y
2016 | Caterpillar Inc. | GCPXN296.PA4 | EIAPP Certificate Only | Running Change | 2013-10-01 | Cert1E3 | 1A008036 | 5060 |  | 38781 | 900 | 1 = 4-Mode General Cycle (E3) | N | D = Distillate Diesel Fuel |  | 221.7 |  | 1.3 | [12 empty] | 2.3 |  |  |  | GCPXNM0002487 | Y | Y
2016 | Caterpillar Inc. | GCPXN296.PA4 | EIAPP Certificate Only | Running Change | 2013-10-01 | Cert1E3 | 1A008036 | 5060 |  | 38781 | 900 | 1 = 4-Mode General Cycle (E3) | N | D = Distillate Diesel Fuel |  | 221.7 |  | 1.3 | [12 empty] | 2.3 |  |  |  | GCPXNM0004589 | Y | Y
2016 | Caterpillar Inc. | GCPXN296.PA4 | EIAPP Certificate Only | Running Change | 2013-10-01 | Cert1E3 | 1A008036 | 5060 |  | 38781 | 900 | 1 = 4-Mode General Cycle (E3) | N | D = Distillate Diesel Fuel |  | 221.7 |  | 1.3 | [12 empty] | 2.3 |  |  |  | GCPXNM0009318 | Y | Y
2016 | Caterpillar Inc. | GCPXN32.1EE3 | Certificate of Conformity Only | Correction | 2012-08-09 | Cert1 | SDN00105 |  | 1800 | 6664 | 1500 | 4 = 5-Mode Constant Speed Auxiliary Cycle (D2) | N | D = Distillate Diesel Fuel | Mossville Technical Center | 32.1 | 4.6 | 4.43 | 0.17 | 0.08 | 0.9 | 742 | 0 | [6 empty] | 5.6 |  |  | 0.11 | 5 | GCPXNM0001090
2016 | Caterpillar Inc. | GCPXN32.1EE3 | Certificate of Conformity Only | Correction | 2013-04-07 | Cert2 | RSD00102 |  | 1800 | 6664 | 1500 | 3 = 4-Mode Constant Speed Propulsion Cycle (E2) | N | D = Distillate Diesel Fuel | Mossville Technical Center | 32.1 | 5.4 | 5.33 | 0.11 | 0.04 | 0.7 | 724 | 0 | [6 empty] | 5.6 |  |  | 0.11 | 5 | GCPXNM0001089
2016 | Caterpillar Inc. | GCPXN32.1EE3 | Certificate of Conformity Only | New Submission | 2012-08-09 | Cert1 | SDN00105 |  | 1800 | 6664 | 1500 | 4 = 5-Mode Constant Speed Auxiliary Cycle (D2) | N | D = Distillate Diesel Fuel | Mossville Technical Center | 32.1 | 4.6 | 4.43 | 0.17 | 0.08 | 0.9 | 742 | 0 | [6 empty] | 5.6 |  |  | 0.11 | 5 | GCPXNM0000534
2016 | Caterpillar Inc. | GCPXN32.1EE3 | Certificate of Conformity Only | New Submission | 2013-04-07 | Cert2 | RSD00102 |  | 1800 | 6664 | 1500 | 3 = 4-Mode Constant Speed Propulsion Cycle (E2) | N | D = Distillate Diesel Fuel | Mossville Technical Center | 32.1 | 5.4 | 5.33 | 0.11 | 0.04 | 0.7 | 724 | 0 | [6 empty] | 5.6 |  |  | 0.11 | 5 | GCPXNM0000533
2016 | Caterpillar Inc. | GCPXN32.1EH3 | Certificate of Conformity Only | Correction | 2012-09-04 | Cert1 | RPM00103 |  | 2300 | 6862 | 1600 | 1 = 4-Mode General Cycle (E3) | N | D = Distillate Diesel Fuel | Mossville Technical Center | 32.1 | 4.8 | 4.75 | 0.09 | 0.08 | 1 | 734 | 0 | [6 empty] | 5.8 |  |  | 0.12 | 5 | GCPXNM0001092
2016 | Caterpillar Inc. | GCPXN32.1EH3 | Certificate of Conformity Only | Correction | 2013-06-27 | Cert2 | RPM00103 |  | 2300 | 6862 | 1600 | 1 = 4-Mode General Cycle (E3) | N | D = Distillate Diesel Fuel | Mossville Technical Center | 32.1 | 4.8 | 4.75 | 0.09 | 0.09 | 1 | 734 | 0 | [6 empty] | 5.8 |  |  | 0.12 | 5 | GCPXNM0001091
2016 | Caterpillar Inc. | GCPXN32.1EH3 | Certificate of Conformity Only | New Submission | 2012-09-04 | Cert1 | RPM00103 |  | 2300 | 6862 | 1600 | 1 = 4-Mode General Cycle (E3) | N | D = Distillate Diesel Fuel | Mossville Technical Center | 32.1 | 4.8 | 4.75 | 0.09 | 0.08 | 1 | 734 | 0 | [6 empty] | 5.8 |  |  | 0.12 | 5 | GCPXNM0000542
2016 | Caterpillar Inc. | GCPXN32.1EH3 | Certificate of Conformity Only | New Submission | 2013-06-27 | Cert2 | RPM00103 |  | 2300 | 6862 | 1600 | 1 = 4-Mode General Cycle (E3) | N | D = Distillate Diesel Fuel | Mossville Technical Center | 32.1 | 4.8 | 4.75 | 0.09 | 0.09 | 1 | 734 | 0 | [6 empty] | 5.8 |  |  | 0.12 | 5 | GCPXNM0000543
2016 | Caterpillar Inc. | GCPXN32.1EP3 | Certificate of Conformity Only | Correction | 2012-08-02 | Cert | SDN00105 |  | 2300 | 5527 | 1600 | 1 = 4-Mode General Cycle (E3) | N | D = Distillate Diesel Fuel | Mossville Technical Center | 32.1 | 5 | 4.91 | 0.14 | 0.07 | 0.9 | 724 | 0 | [6 empty] | 5.6 |  |  | 0.11 | 5 | GCPXNM0001100
2016 | Caterpillar Inc. | GCPXN32.1EP3 | Certificate of Conformity Only | New Submission | 2012-08-02 | Cert | SDN00105 |  | 2300 | 5527 | 1600 | 1 = 4-Mode General Cycle (E3) | N | D = Distillate Diesel Fuel | Mossville Technical Center | 32.1 | 5 | 4.91 | 0.14 | 0.07 | 0.9 | 724 | 0 | [6 empty] | 5.6 |  |  | 0.11 | 5 | GCPXNM0000546
2016 | Caterpillar Inc. | GCPXN32.1EP3 | Certificate of Conformity Only | Running Change | 2012-08-02 | CERT | SDN00105 | 1081 | 2300 | 5527 | 1600 | 1 = 4-Mode General Cycle (E3) | N | D = Distillate Diesel Fuel | Mossville Technical Center | 32.1 | 5 | 4.91 | 0.14 | 0.07 | 0.9 | 723.5 | 0 | [6 empty] | 5.6 |  |  | 0.11 | 5 | GCPXNM0001389
2016 | Caterpillar Inc. | GCPXN32.1EP3 | Certificate of Conformity Only | Running Change | 2012-08-02 | CERT | SDN00105 |  | 2300 | 5527 | 1600 | 1 = 4-Mode General Cycle (E3) | N | D = Distillate Diesel Fuel | Mossville Technical Center | 32.1 | 5 | 4.91 | 0.14 | 0.07 | 0.9 | 723.5 | 0 | [6 empty] | 5.6 |  |  | 0.11 | 5 | GCPXNM0001148
2016 | Caterpillar Inc. | GCPXN32.1ER3 | Certificate of Conformity Only | Correction | 2012-08-30 | CERT | RPM00103 |  | 2300 | 7245 | 1600 | 2 = 5-Mode Recreational Cycle (E5) | N | D = Distillate Diesel Fuel | Mossville Technical Center | 32.1 | 5.1 | 4.97 | 0.09 | 0.08 | 1.2 | 731.4 | 0 | [6 empty] | 5.8 |  |  | 0.12 | 5 | GCPXNM0001248
2016 | Caterpillar Inc. | GCPXN32.1ER3 | Certificate of Conformity Only | Correction | 2012-08-30 | CERT | RPM00103 |  | 2300 | 7245 | 1600 | 2 = 5-Mode Recreational Cycle (E5) | N | D = Distillate Diesel Fuel | Mossville Technical Center | 32.1 | 5.1 | 5 | 0.09 | 0.08 | 1.2 | 731 | 0 | [6 empty] | 5.8 |  |  | 0.12 | 5 | GCPXNM0002811
2016 | Caterpillar Inc. | GCPXN32.1ER3 | Certificate of Conformity Only | New Submission | 2012-08-30 | Cert | RPM00103 |  | 2300 | 7245 | 1600 | 2 = 5-Mode Recreational Cycle (E5) | N | D = Distillate Diesel Fuel | Mossville Technical Center | 32.1 | 5.1 | 4.97 | 0.09 | 0.08 | 1.2 | 731 | 0 | [6 empty] | 5.8 |  |  | 0.12 | 5 | GCPXNM0000535
2016 | Caterpillar Inc. | GCPXN32.1ER3 | Certificate of Conformity Only | Running Change | 2012-08-30 | CERT | RPM00103 |  | 2300 | 7245 | 1600 | 2 = 5-Mode Recreational Cycle (E5) | N | D = Distillate Diesel Fuel | Mossville Technical Center | 32.1 | 5.1 | 4.97 | 0.09 | 0.08 | 1.2 | 731.4 | 0 | [6 empty] | 5.8 |  |  | 0.12 | 5 | GCPXNM0001199
2016 | Caterpillar Inc. | GCPXN32.1ER3 | Certificate of Conformity Only | Running Change | 2012-08-30 | Cert | RPM00103 |  | 2300 | 7245 | 1600 | 2 = 5-Mode Recreational Cycle (E5) | N | D = Distillate Diesel Fuel | Mossville Technical Center | 32.1 | 5.1 | 4.97 | 0.09 | 0.08 | 1.2 | 731 | 0 | [6 empty] | 5.8 |  |  | 0.12 | 5 | GCPXNM0000994
2016 | Caterpillar Inc. | GCPXN58.6AT3 | Certificate of Conformity Only | New Submission | 2015-05-03 | Cert | T3P00293 |  | 1600 | 8681 | 1100 | 1 = 4-Mode General Cycle (E3) | N | D = Distillate Diesel Fuel | Lafayette Engine Plant | 58.6 | 5 | 4.84 | 0.18 | 0.08 | 1 | 663.23 | 0 |  |  |  |  | 0.1 |  | 5.8 |  |  | 0.11 | 5 | GCPXNM0000760
2016 | Caterpillar Inc. | GCPXN58.6AT3 | Certificate of Conformity Only | Running Change | 2016-03-21 | CERT5 | T3S00222 | 1230 | 1800 | 8464 | 1100 | 1 = 4-Mode General Cycle (E3) | N | D = Distillate Diesel Fuel | Lafayette Engine Plant | 58.6 | 5.1 | 4.87 | 0.26 | 0.07 | 0.9 | 689.35 | 0 |  |  |  |  | 0.1 |  | 5.8 |  |  | 0.11 | 5 | GCPXNM0001130
2016 | Caterpillar Inc. | GCPXN58.6AT3 | Certificate of Conformity Only | Running Change | 2016-03-21 | CERT5 | T3S00222 | 1350 | 1800 | 8464 | 1100 | 1 = 4-Mode General Cycle (E3) | N | D = Distillate Diesel Fuel | Lafayette Engine Plant | 58.6 | 5.1 | 4.87 | 0.26 | 0.07 | 0.9 | 689.35 | 0 |  |  |  |  | 0.1 |  | 5.8 |  |  | 0.11 | 5 | GCPXNM0001333
2016 | Crowley Maritime Corporation | GCWLN18.90T2 | EIAPP Certificate Only | Correction | 2016-04-06 | KTA19-DM1 | 37239891 | 425 | 1800 | 2255 | 1800 | 4 = 5-Mode Constant Speed Auxiliary Cycle (D2) | N | D = Distillate Diesel Fuel | Cummins Seymour Engine Plant | 18.9 |  | 7.3 | [12 empty] | 7.8 |  |  |  | GCWLNM0009479 | N | Y
2016 | Crowley Maritime Corporation | GCWLN434.701 | EIAPP Certificate Only | New Submission | 2016-09-02 | 6S50ME-B9.5 | KAA006344 | 8000 | 96 | 799163 | 96 | 1 = 4-Mode General Cycle (E3) | N | D = Distillate Diesel Fuel |  | 2608.3 |  | 12.9 | [12 empty] | 14.4 |  |  |  | GCWLNM0009277 | N | Y
2016 | Crowley Maritime Corporation | GCWLN66.5001 | EIAPP Certificate Only | Correction | 2016-09-29 | 6H21/32 | KBA006352-2 | 850 | 720 | 11274 | 720 | 4 = 5-Mode Constant Speed Auxiliary Cycle (D2) | N | D = Distillate Diesel Fuel | Hyundai Heavy Industries Co., Ltd. (Dong-gu) | 66.5 |  | 8.7 | [12 empty] | 9.7 |  |  |  | GCWLNM0009346 | N | Y
2016 | Cummins Inc. | GCEXN06.7AAA | Certificate of Conformity and EIAPP Certificate | New Submission | 2012-07-20 | 3887:93963 | 73351010 | 405 |  |  |  | 1 = 4-Mode General Cycle (E3) | N | D = Distillate Diesel Fuel | FEV |  | 5.1 | 4.9 | 0.12 | 0.07 | 0.5 | 707.55 | 0 | [6 empty] | 5.8 | 7.7 |  | 0.14 | 5 | GCEXNM0000519 | N | Y
2016 | Cummins Inc. | GCEXN06.7AAA | Certificate of Conformity and EIAPP Certificate | New Submission | 2012-07-20 | 3887:93963 | 73351010 | 405 |  |  |  | 1 = 4-Mode General Cycle (E3) | N | D = Distillate Diesel Fuel | FEV |  | 5.1 | 4.99 | 0.12 | 0.07 | 0.5 | 707.55 | 0 | [6 empty] | 5.8 |  |  | 0.14 | 5 | GCEXNM0000519 | N | Y
2016 | Cummins Inc. | GCEXN06.7AAA | Certificate of Conformity and EIAPP Certificate | Running Change | 2012-07-20 | 3887:93963 | 73351010 | 405 |  |  |  | 1 = 4-Mode General Cycle (E3) | N | D = Distillate Diesel Fuel | FEV |  | 5.1 | 4.9 | 0.12 | 0.07 | 0.5 | 707.55 | 0 | [6 empty] | 5.8 | 7.7 |  | 0.14 | 5 | GCEXNM0000733 | N | Y
2016 | Cummins Inc. | GCEXN06.7AAA | Certificate of Conformity and EIAPP Certificate | Running Change | 2012-07-20 | 3887:93963 | 73351010 | 405 |  |  |  | 1 = 4-Mode General Cycle (E3) | N | D = Distillate Diesel Fuel | FEV |  | 5.1 | 4.99 | 0.12 | 0.07 | 0.5 | 707.55 | 0 | [6 empty] | 5.8 |  |  | 0.14 | 5 | GCEXNM0000733 | N | Y
2016 | Cummins Inc. | GCEXN06.7AAB | Certificate of Conformity and EIAPP Certificate | New Submission | 2012-07-20 | 3887:93962 | 73351010 | 405 | 2600 | 982 | 1600 | 1 = 4-Mode General Cycle (E3) | N | D = Distillate Diesel Fuel | FEV | 6.7 | 5.2 | 4.9 | 0.17 | 0.06 | 0.5 | 688.18 | 0 | [6 empty] | 5.4 | 7.7 |  | 0.12 | 5 | GCEXNM0000520 | N | Y
2016 | Cummins Inc. | GCEXN06.7AAB | Certificate of Conformity and EIAPP Certificate | New Submission | 2012-07-20 | 3887:93962 | 73351010 | 405 | 2600 | 982 | 1600 | 1 = 4-Mode General Cycle (E3) | N | D = Distillate Diesel Fuel | FEV | 6.7 | 5.2 | 5.03 | 0.17 | 0.06 | 0.5 | 688.18 | 0 | [6 empty] | 5.4 |  |  | 0.12 | 5 | GCEXNM0000520 | N | Y
2016 | Cummins Inc. | GCEXN06.7AAC | Certificate of Conformity and EIAPP Certificate | New Submission | 2011-10-07 | 3460.93215 | 21857367 | 210 | 1800 | 831 | 1800 | 4 = 5-Mode Constant Speed Auxiliary Cycle (D2) | N | D = Distillate Diesel Fuel |  | 6.7 | 5.2 | 4.9 | 0.14 | 0.07 | 0.8 | 755.77 | 0 | [6 empty] | 5.4 | 7.8 |  | 0.12 | 5 | GCEXNM0000531 | N | Y
2016 | Cummins Inc. | GCEXN06.7AAC | Certificate of Conformity and EIAPP Certificate | New Submission | 2011-10-07 | 3460.93215 | 21857367 | 210 | 1800 | 831 | 1800 | 4 = 5-Mode Constant Speed Auxiliary Cycle (D2) | N | D = Distillate Diesel Fuel |  | 6.7 | 5.2 | 5.04 | 0.14 | 0.07 | 0.8 | 755.77 | 0 | [6 empty] | 5.4 |  |  | 0.12 | 5 | GCEXNM0000531 | N | Y
2016 | Cummins Inc. | GCEXN06.7AAC | Certificate of Conformity and EIAPP Certificate | New Submission | 2015-04-25 | 3460.93215D2 | 22142489 | 210 | 1800 | 831 | 1800 | 4 = 5-Mode Constant Speed Auxiliary Cycle (D2) | N | D = Distillate Diesel Fuel | Cummins Technical Center | 6.7 | 5 | 4.8 | 0.11 | 0.06 | 0.5 | 743.26 | 0 | [6 empty] | 5.4 | 7.8 |  | 0.12 | 5 | GCEXNM0000532 | N | Y
2016 | Cummins Inc. | GCEXN06.7AAC | Certificate of Conformity and EIAPP Certificate | New Submission | 2015-04-25 | 3460.93215D2 | 22142489 | 210 | 1800 | 831 | 1800 | 4 = 5-Mode Constant Speed Auxiliary Cycle (D2) | N | D = Distillate Diesel Fuel | Cummins Technical Center | 6.7 | 5 | 4.92 | 0.11 | 0.06 | 0.5 | 743.26 | 0 | [6 empty] | 5.4 |  |  | 0.12 | 5 | GCEXNM0000532 | N | Y
2016 | Cummins Inc. | GCEXN06.7AAD | Certificate of Conformity and EIAPP Certificate | New Submission | 2012-07-06 | 4191:94129 | 73351010 | 405 | 3000 | 1424 | 2000 | 2 = 5-Mode Recreational Cycle (E5) | N | D = Distillate Diesel Fuel | FEV | 6.7 | 5.2 | 5 | 0.17 | 0.04 | 0.4 | 681.04 | 0.01 | [6 empty] | 5.8 | 7.7 |  | 0.14 | 5 | GCEXNM0000515 | N | Y
2016 | Cummins Inc. | GCEXN06.7AAD | Certificate of Conformity and EIAPP Certificate | New Submission | 2012-07-06 | 4191:94129 | 73351010 | 405 | 3000 | 1424 | 2000 | 2 = 5-Mode Recreational Cycle (E5) | N | D = Distillate Diesel Fuel | FEV | 6.7 | 5.2 | 5.04 | 0.17 | 0.04 | 0.4 | 681.04 | 0.01 | [6 empty] | 5.8 |  |  | 0.14 | 5 | GCEXNM0000515 | N | Y
2016 | Cummins Inc. | GCEXN06.7AAD | Certificate of Conformity and EIAPP Certificate | Running Change | 2012-07-06 | 4191:94129 | 73351010 | 405 | 3000 | 1424 | 2000 | 2 = 5-Mode Recreational Cycle (E5) | N | D = Distillate Diesel Fuel | FEV | 6.7 | 5.2 | 5 | 0.17 | 0.04 | 0.4 | 681.04 | 0.01 | [6 empty] | 5.8 | 7.7 |  | 0.14 | 5 | GCEXNM0001219 | N | Y
2016 | Cummins Inc. | GCEXN06.7AAD | Certificate of Conformity and EIAPP Certificate | Running Change | 2012-07-06 | 4191:94129 | 73351010 | 405 | 3000 | 1424 | 2000 | 2 = 5-Mode Recreational Cycle (E5) | N | D = Distillate Diesel Fuel | FEV | 6.7 | 5.2 | 5.04 | 0.17 | 0.04 | 0.4 | 681.04 | 0.01 | [6 empty] | 5.8 |  |  | 0.14 | 5 | GCEXNM0001219 | N | Y
2016 | Cummins Inc. | GCEXN08.3AAA | Certificate of Conformity and EIAPP Certificate | New Submission | 2012-12-20 | 0906:94343 | 73372790 | 441 | 2600 | 1799 | 2000 | 1 = 4-Mode General Cycle (E3) | N | D = Distillate Diesel Fuel | FEV | 8.3 | 5.3 | 5.15 | 0.17 | 0.04 | 0.4 | 693.16 | 0.01 | [6 empty] | 5.8 |  |  | 0.12 | 5 | GCEXNM0000522 | N | Y
2016 | Cummins Inc. | GCEXN08.3AAA | Certificate of Conformity and EIAPP Certificate | New Submission | 2012-12-20 | 0906:94343 | 73372790 | 441 | 2600 | 1799 | 2000 | 1 = 4-Mode General Cycle (E3) | N | D = Distillate Diesel Fuel | FEV | 8.3 | 5.3 | 5.2 | 0.17 | 0.04 | 0.4 | 693.16 | 0.01 | [6 empty] | 5.8 | 7.7 |  | 0.12 | 5 | GCEXNM0000522 | N | Y
2016 | Cummins Inc. | GCEXN08.3AAD | Certificate of Conformity and EIAPP Certificate | New Submission | 2012-12-20 | 0906:94342 | 73372790 | 441 | 2600 | 1799 | 2000 | 2 = 5-Mode Recreational Cycle (E5) | N | D = Distillate Diesel Fuel | FEV | 8.3 | 5.5 | 5.27 | 0.21 | 0.06 | 0.7 | 854.02 | 0.02 | [6 empty] | 5.8 |  |  | 0.12 | 5 | GCEXNM0000516 | N | Y
2016 | Cummins Inc. | GCEXN08.3AAD | Certificate of Conformity and EIAPP Certificate | New Submission | 2012-12-20 | 0906:94342 | 73372790 | 441 | 2600 | 1799 | 2000 | 2 = 5-Mode Recreational Cycle (E5) | N | D = Distillate Diesel Fuel | FEV | 8.3 | 5.5 | 5.3 | 0.21 | 0.06 | 0.7 | 854.02 | 0.02 | [6 empty] | 5.8 | 7.7 |  | 0.12 | 5 | GCEXNM0000516 | N | Y
2016 | Cummins Inc. | GCEXN08.9AAA | Certificate of Conformity and EIAPP Certificate | New Submission | 2013-06-19 | 4254:94507 | 73509004 | 302 | 1800 | 1576 | 1400 | 1 = 4-Mode General Cycle (E3) | N | D = Distillate Diesel Fuel | FEV | 8.9 | 5.1 | 4.98 | 0.13 | 0.04 | 0.5 | 683.75 | 0 |  |  |  |  | 0.1 |  | 5.6 |  |  | 0.11 | 5 | GCEXNM0000513 | N | Y
2016 | Cummins Inc. | GCEXN08.9AAA | Certificate of Conformity and EIAPP Certificate | New Submission | 2013-06-19 | 4254:94507 | 73509004 | 302 | 1800 | 1576 | 1400 | 1 = 4-Mode General Cycle (E3) | N | D = Distillate Diesel Fuel | FEV | 8.9 | 5.1 | 5 | 0.13 | 0.04 | 0.5 | 683.75 | 0 |  |  |  |  | 0.1 |  | 5.6 | 7.7 |  | 0.11 | 5 | GCEXNM0000513 | N | Y
2016 | Cummins Inc. | GCEXN08.9AAD | Certificate of Conformity and EIAPP Certificate | New Submission | 2013-06-19 | 4254:94505 | 73509004 | 320 | 2100 | 1576 | 1400 | 2 = 5-Mode Recreational Cycle (E5) | N | D = Distillate Diesel Fuel | FEV | 8.9 | 5 | 4.89 | 0.16 | 0.07 | 0.5 | 698.74 | 0 | [6 empty] | 5.8 |  |  | 0.12 | 5 | GCEXNM0000517 | N | Y
2016 | Cummins Inc. | GCEXN08.9AAD | Certificate of Conformity and EIAPP Certificate | New Submission | 2013-06-19 | 4254:94505 | 73509004 | 320 | 2100 | 1576 | 1400 | 2 = 5-Mode Recreational Cycle (E5) | N | D = Distillate Diesel Fuel | FEV | 8.9 | 5 | 4.9 | 0.16 | 0.07 | 0.5 | 698.74 | 0 | [6 empty] | 5.8 | 7.7 |  | 0.12 | 5 | GCEXNM0000517 | N | Y
2016 | Cummins Inc. | GCEXN10.8AAA | Certificate of Conformity and EIAPP Certificate | New Submission | 2012-12-20 | 1794:20572 | 35309503 | 526 |  |  |  | 1 = 4-Mode General Cycle (E3) | N | D = Distillate Diesel Fuel | FEV |  | 4.1 | 3.86 | 0.22 | 0.11 | 0.7 | 643.75 | 0 | [6 empty] | 5.8 |  |  | 0.12 | 5 | GCEXNM0000523 | N | Y
2016 | Cummins Inc. | GCEXN10.8AAA | Certificate of Conformity and EIAPP Certificate | New Submission | 2012-12-20 | 1794:20572 | 35309503 | 526 |  |  |  | 1 = 4-Mode General Cycle (E3) | N | D = Distillate Diesel Fuel | FEV |  | 4.1 | 3.9 | 0.22 | 0.11 | 0.7 | 643.75 | 0 | [6 empty] | 5.8 | 7.7 |  | 0.12 | 5 | GCEXNM0000523 | N | Y
2016 | Cummins Inc. | GCEXN10.8AAB | Certificate of Conformity and EIAPP Certificate | New Submission | 2012-12-20 | 1794:20577 | 35309503 | 493 | 2300 | 2373 | 1700 | 1 = 4-Mode General Cycle (E3) | N | D = Distillate Diesel Fuel | FEV | 10.8 | 4.4 | 4.15 | 0.24 | 0.08 | 0.5 | 620.1 | 0 |  | 5.1 |  |  |  |  | 5.8 |  |  | 0.12 | 5 | GCEXNM0000514 | N | Y
2016 | Cummins Inc. | GCEXN10.8AAB | Certificate of Conformity and EIAPP Certificate | New Submission | 2012-12-20 | 1794:20577 | 35309503 | 493 | 2300 | 2373 | 1700 | 1 = 4-Mode General Cycle (E3) | N | D = Distillate Diesel Fuel | FEV | 10.8 | 4.4 | 4.2 | 0.24 | 0.08 | 0.5 | 620.1 | 0 |  | 5.1 |  |  |  |  | 5.8 | 7.7 |  | 0.12 | 5 | GCEXNM0000514 | N | Y
2016 | Cummins Inc. | GCEXN10.8AAC | Certificate of Conformity and EIAPP Certificate | New Submission |  |  |  | 317 | [8 empty] | 5.3 | 4.99 | 0.29 | 0.04 | 0.6 | 727.07 | 0 | [6 empty] | 5.6 |  |  | 0.11 | 5 |  | N | Y
2016 | Cummins Inc. | GCEXN10.8AAC | Certificate of Conformity and EIAPP Certificate | New Submission |  |  |  | 317 | [8 empty] | 5.3 | 5 | 0.29 | 0.04 | 0.6 | 727.07 | 0 | [6 empty] | 5.6 | 7.8 |  | 0.11 | 5 |  | N | Y
2016 | Cummins Inc. | GCEXN10.8AAD | Certificate of Conformity and EIAPP Certificate | New Submission | 2012-12-20 | 1794:20572 | 35309503 | 526 | 2500 | 2373 | 1700 | 2 = 5-Mode Recreational Cycle (E5) | N | D = Distillate Diesel Fuel | FEV | 10.8 | 4.4 | 4.1 | 0.28 | 0.1 | 0.7 | 642.97 | 0 | [6 empty] | 5.8 | 7.7 |  | 0.12 | 5 | GCEXNM0000518 | N | Y
2016 | Cummins Inc. | GCEXN10.8AAD | Certificate of Conformity and EIAPP Certificate | New Submission | 2012-12-20 | 1794:20572 | 35309503 | 526 | 2500 | 2373 | 1700 | 2 = 5-Mode Recreational Cycle (E5) | N | D = Distillate Diesel Fuel | FEV | 10.8 | 4.4 | 4.15 | 0.28 | 0.1 | 0.7 | 642.97 | 0 | [6 empty] | 5.8 |  |  | 0.12 | 5 | GCEXNM0000518 | N | Y
2016 | Cummins Inc. | GCEXN10.8AAE | Certificate of Conformity and EIAPP Certificate | New Submission | 2012-12-20 | 1794:20576 | 35309503 | 493 | 2300 | 2373 | 1700 | 2 = 5-Mode Recreational Cycle (E5) | N | D = Distillate Diesel Fuel | FEV | 10.8 | 4.8 | 4.4 | 0.35 | 0.08 | 0.6 | 625.81 | 0 |  | 5.3 |  |  |  |  | 5.8 | 7.7 |  | 0.12 | 5 | GCEXNM0000512 | N | Y
2016 | Cummins Inc. | GCEXN10.8AAE | Certificate of Conformity and EIAPP Certificate | New Submission | 2012-12-20 | 1794:20576 | 35309503 | 493 | 2300 | 2373 | 1700 | 2 = 5-Mode Recreational Cycle (E5) | N | D = Distillate Diesel Fuel | FEV | 10.8 | 4.8 | 4.43 | 0.35 | 0.08 | 0.6 | 625.81 | 0 |  | 5.3 |  |  |  |  | 5.8 |  |  | 0.12 | 5 | GCEXNM0000512 | N | Y
2016 | Cummins Inc. | GCEXN19.0AAA | Certificate of Conformity and EIAPP Certificate | New Submission | 2012-08-09 | 3437:4609D2 | 37254311 | 1342 | 1800 | 2987 | 1800 | 4 = 5-Mode Constant Speed Auxiliary Cycle (D2) | N | D = Distillate Diesel Fuel |  | 18.9 | 1.3 | 1.2 | 0.07 | 0.04 | 0.5 | 181.4 | 0 | [6 empty] | 5.6 | 7.7 |  | 0.11 | 5 | GCEXNM0000529 | N | Y
2016 | Cummins Inc. | GCEXN19.0AAA | Certificate of Conformity and EIAPP Certificate | New Submission | 2012-08-09 | 3437:4609D2 | 37254311 | 1342 | 1800 | 2987 | 1800 | 4 = 5-Mode Constant Speed Auxiliary Cycle (D2) | N | D = Distillate Diesel Fuel |  | 18.9 | 1.3 | 1.25 | 0.07 | 0.04 | 0.5 | 181.4 | 0 | [6 empty] | 5.6 |  |  | 0.11 | 5 | GCEXNM0000529 | N | Y
2016 | Cummins Inc. | GCEXN19.0AAA | Certificate of Conformity and EIAPP Certificate | New Submission | 2012-08-09 | 3437:4609E2 | 37254311 | 1342 | 1800 | 2987 | 1800 | 3 = 4-Mode Constant Speed Propulsion Cycle (E2) | N | D = Distillate Diesel Fuel |  | 18.9 | 1.9 | 1.88 | 0.05 | 0.04 | 0.6 | 249.21 | 0 | [6 empty] | 5.6 |  |  | 0.11 | 5 | GCEXNM0000527 | N | Y
2016 | Cummins Inc. | GCEXN19.0AAA | Certificate of Conformity and EIAPP Certificate | New Submission | 2012-08-09 | 3437:4609E2 | 37254311 | 1342 | 1800 | 2987 | 1800 | 3 = 4-Mode Constant Speed Propulsion Cycle (E2) | N | D = Distillate Diesel Fuel |  | 18.9 | 1.9 | 1.9 | 0.05 | 0.04 | 0.6 | 249.21 | 0 | [6 empty] | 5.6 | 7.7 |  | 0.11 | 5 | GCEXNM0000527 | N | Y
2016 | Cummins Inc. | GCEXN19.0AAA | Certificate of Conformity and EIAPP Certificate | New Submission | 2012-08-09 | 3455:4608E3 | 37254311 | 1342 | 2100 | 3167 | 2100 | 1 = 4-Mode General Cycle (E3) | N | D = Distillate Diesel Fuel |  | 18.9 | 1.9 | 1.8 | 0.07 | 0.04 | 0.9 | 254.63 | 0 | [6 empty] | 5.6 | 7.7 |  | 0.11 | 5 | GCEXNM0000528 | N | Y
2016 | Cummins Inc. | GCEXN19.0AAA | Certificate of Conformity and EIAPP Certificate | New Submission | 2012-08-09 | 3455:4608E3 | 37254311 | 1342 | 2100 | 3167 | 2100 | 1 = 4-Mode General Cycle (E3) | N | D = Distillate Diesel Fuel |  | 18.9 | 1.9 | 1.84 | 0.07 | 0.04 | 0.9 | 254.63 | 0 | [6 empty] | 5.6 |  |  | 0.11 | 5 | GCEXNM0000528 | N | Y
2016 | Cummins Inc. | GCEXN19.0AAA | Certificate of Conformity and EIAPP Certificate | Running Change | 2012-08-09 | 3437:4609D2 | 37254311 | 1342 | 1800 | 2987 | 1800 | 4 = 5-Mode Constant Speed Auxiliary Cycle (D2) | N | D = Distillate Diesel Fuel |  | 18.9 | 5.4 | 5.1 | 0.26 | 0.09 | 1.9 | 661.42 | 0 | [6 empty] | 5.6 | 7.7 |  | 0.11 | 5 | GCEXNM0000756 | N | Y
2016 | Cummins Inc. | GCEXN19.0AAA | Certificate of Conformity and EIAPP Certificate | Running Change | 2012-08-09 | 3437:4609D2 | 37254311 | 1342 | 1800 | 2987 | 1800 | 4 = 5-Mode Constant Speed Auxiliary Cycle (D2) | N | D = Distillate Diesel Fuel |  | 18.9 | 5.4 | 5.1 | 0.26 | 0.09 | 1.9 | 661.42 | 0 | [6 empty] | 5.6 | 7.7 |  | 0.11 | 5 | GCEXNM0001160 | N | Y
2016 | Cummins Inc. | GCEXN19.0AAA | Certificate of Conformity and EIAPP Certificate | Running Change | 2012-08-09 | 3437:4609D2 | 37254311 | 1342 | 1800 | 2987 | 1800 | 4 = 5-Mode Constant Speed Auxiliary Cycle (D2) | N | D = Distillate Diesel Fuel |  | 18.9 | 5.4 | 5.1 | 0.26 | 0.09 | 1.9 | 661.42 | 0 | [6 empty] | 5.6 | 7.7 |  | 0.11 | 5 | GCEXNM0001202 | N | Y
2016 | Cummins Inc. | GCEXN19.0AAA | Certificate of Conformity and EIAPP Certificate | Running Change | 2012-08-09 | 3437:4609D2 | 37254311 | 1342 | 1800 | 2987 | 1800 | 4 = 5-Mode Constant Speed Auxiliary Cycle (D2) | N | D = Distillate Diesel Fuel |  | 18.9 | 5.4 | 5.1 | 0.26 | 0.09 | 1.9 | 661.42 | 0 | [6 empty] | 5.6 | 7.7 |  | 0.11 | 5 | GCEXNM0001222 | N | Y
2016 | Cummins Inc. | GCEXN19.0AAA | Certificate of Conformity and EIAPP Certificate | Running Change | 2012-08-09 | 3437:4609D2 | 37254311 | 1342 | 1800 | 2987 | 1800 | 4 = 5-Mode Constant Speed Auxiliary Cycle (D2) | N | D = Distillate Diesel Fuel |  | 18.9 | 5.4 | 5.11 | 0.26 | 0.09 | 1.9 | 661.42 | 0 | [6 empty] | 5.6 |  |  | 0.11 | 5 | GCEXNM0000756 | N | Y
2016 | Cummins Inc. | GCEXN19.0AAA | Certificate of Conformity and EIAPP Certificate | Running Change | 2012-08-09 | 3437:4609D2 | 37254311 | 1342 | 1800 | 2987 | 1800 | 4 = 5-Mode Constant Speed Auxiliary Cycle (D2) | N | D = Distillate Diesel Fuel |  | 18.9 | 5.4 | 5.11 | 0.26 | 0.09 | 1.9 | 661.42 | 0 | [6 empty] | 5.6 |  |  | 0.11 | 5 | GCEXNM0001160 | N | Y
2016 | Cummins Inc. | GCEXN19.0AAA | Certificate of Conformity and EIAPP Certificate | Running Change | 2012-08-09 | 3437:4609D2 | 37254311 | 1342 | 1800 | 2987 | 1800 | 4 = 5-Mode Constant Speed Auxiliary Cycle (D2) | N | D = Distillate Diesel Fuel |  | 18.9 | 5.4 | 5.11 | 0.26 | 0.09 | 1.9 | 661.42 | 0 | [6 empty] | 5.6 |  |  | 0.11 | 5 | GCEXNM0001202 | N | Y
2016 | Cummins Inc. | GCEXN19.0AAA | Certificate of Conformity and EIAPP Certificate | Running Change | 2012-08-09 | 3437:4609D2 | 37254311 | 1342 | 1800 | 2987 | 1800 | 4 = 5-Mode Constant Speed Auxiliary Cycle (D2) | N | D = Distillate Diesel Fuel |  | 18.9 | 5.4 | 5.11 | 0.26 | 0.09 | 1.9 | 661.42 | 0 | [6 empty] | 5.6 |  |  | 0.11 | 5 | GCEXNM0001222 | N | Y
2016 | Cummins Inc. | GCEXN19.0AAA | Certificate of Conformity and EIAPP Certificate | Running Change | 2012-08-09 | 3437:4609E2 | 37254311 | 1342 | 1800 | 2987 | 1800 | 3 = 4-Mode Constant Speed Propulsion Cycle (E2) | N | D = Distillate Diesel Fuel |  | 18.9 | 5.5 | 5.37 | 0.16 | 0.07 | 1.5 | 703.02 | 0 | [6 empty] | 5.6 |  |  | 0.11 | 5 | GCEXNM0000755 | N | Y
2016 | Cummins Inc. | GCEXN19.0AAA | Certificate of Conformity and EIAPP Certificate | Running Change | 2012-08-09 | 3437:4609E2 | 37254311 | 1342 | 1800 | 2987 | 1800 | 3 = 4-Mode Constant Speed Propulsion Cycle (E2) | N | D = Distillate Diesel Fuel |  | 18.9 | 5.5 | 5.37 | 0.16 | 0.07 | 1.5 | 703.02 | 0 | [6 empty] | 5.6 |  |  | 0.11 | 5 | GCEXNM0001161 | N | Y
2016 | Cummins Inc. | GCEXN19.0AAA | Certificate of Conformity and EIAPP Certificate | Running Change | 2012-08-09 | 3437:4609E2 | 37254311 | 1342 | 1800 | 2987 | 1800 | 3 = 4-Mode Constant Speed Propulsion Cycle (E2) | N | D = Distillate Diesel Fuel |  | 18.9 | 5.5 | 5.37 | 0.16 | 0.07 | 1.5 | 703.02 | 0 | [6 empty] | 5.6 |  |  | 0.11 | 5 | GCEXNM0001203 | N | Y
2016 | Cummins Inc. | GCEXN19.0AAA | Certificate of Conformity and EIAPP Certificate | Running Change | 2012-08-09 | 3437:4609E2 | 37254311 | 1342 | 1800 | 2987 | 1800 | 3 = 4-Mode Constant Speed Propulsion Cycle (E2) | N | D = Distillate Diesel Fuel |  | 18.9 | 5.5 | 5.37 | 0.16 | 0.07 | 1.5 | 703.02 | 0 | [6 empty] | 5.6 |  |  | 0.11 | 5 | GCEXNM0001220 | N | Y
2016 | Cummins Inc. | GCEXN19.0AAA | Certificate of Conformity and EIAPP Certificate | Running Change | 2012-08-09 | 3437:4609E2 | 37254311 | 1342 | 1800 | 2987 | 1800 | 3 = 4-Mode Constant Speed Propulsion Cycle (E2) | N | D = Distillate Diesel Fuel |  | 18.9 | 5.5 | 5.4 | 0.16 | 0.07 | 1.5 | 703.02 | 0 | [6 empty] | 5.6 | 7.7 |  | 0.11 | 5 | GCEXNM0000755 | N | Y
2016 | Cummins Inc. | GCEXN19.0AAA | Certificate of Conformity and EIAPP Certificate | Running Change | 2012-08-09 | 3437:4609E2 | 37254311 | 1342 | 1800 | 2987 | 1800 | 3 = 4-Mode Constant Speed Propulsion Cycle (E2) | N | D = Distillate Diesel Fuel |  | 18.9 | 5.5 | 5.4 | 0.16 | 0.07 | 1.5 | 703.02 | 0 | [6 empty] | 5.6 | 7.7 |  | 0.11 | 5 | GCEXNM0001161 | N | Y
2016 | Cummins Inc. | GCEXN19.0AAA | Certificate of Conformity and EIAPP Certificate | Running Change | 2012-08-09 | 3437:4609E2 | 37254311 | 1342 | 1800 | 2987 | 1800 | 3 = 4-Mode Constant Speed Propulsion Cycle (E2) | N | D = Distillate Diesel Fuel |  | 18.9 | 5.5 | 5.4 | 0.16 | 0.07 | 1.5 | 703.02 | 0 | [6 empty] | 5.6 | 7.7 |  | 0.11 | 5 | GCEXNM0001203 | N | Y
2016 | Cummins Inc. | GCEXN19.0AAA | Certificate of Conformity and EIAPP Certificate | Running Change | 2012-08-09 | 3437:4609E2 | 37254311 | 1342 | 1800 | 2987 | 1800 | 3 = 4-Mode Constant Speed Propulsion Cycle (E2) | N | D = Distillate Diesel Fuel |  | 18.9 | 5.5 | 5.4 | 0.16 | 0.07 | 1.5 | 703.02 | 0 | [6 empty] | 5.6 | 7.7 |  | 0.11 | 5 | GCEXNM0001220 | N | Y
2016 | Cummins Inc. | GCEXN19.0AAA | Certificate of Conformity and EIAPP Certificate | Running Change | 2012-08-09 | 3455:4608E3 | 37254311 | 1342 | 2100 | 3167 | 2100 | 1 = 4-Mode General Cycle (E3) | N | D = Distillate Diesel Fuel |  | 18.9 | 5.6 | 5.39 | 0.18 | 0.09 | 2.3 | 715.76 | 0 | [6 empty] | 5.6 |  |  | 0.11 | 5 | GCEXNM0000754 | N | Y
2016 | Cummins Inc. | GCEXN19.0AAA | Certificate of Conformity and EIAPP Certificate | Running Change | 2012-08-09 | 3455:4608E3 | 37254311 | 1342 | 2100 | 3167 | 2100 | 1 = 4-Mode General Cycle (E3) | N | D = Distillate Diesel Fuel |  | 18.9 | 5.6 | 5.39 | 0.18 | 0.09 | 2.3 | 715.76 | 0 | [6 empty] | 5.6 |  |  | 0.11 | 5 | GCEXNM0001159 | N | Y
2016 | Cummins Inc. | GCEXN19.0AAA | Certificate of Conformity and EIAPP Certificate | Running Change | 2012-08-09 | 3455:4608E3 | 37254311 | 1342 | 2100 | 3167 | 2100 | 1 = 4-Mode General Cycle (E3) | N | D = Distillate Diesel Fuel |  | 18.9 | 5.6 | 5.39 | 0.18 | 0.09 | 2.3 | 715.76 | 0 | [6 empty] | 5.6 |  |  | 0.11 | 5 | GCEXNM0001204 | N | Y
2016 | Cummins Inc. | GCEXN19.0AAA | Certificate of Conformity and EIAPP Certificate | Running Change | 2012-08-09 | 3455:4608E3 | 37254311 | 1342 | 2100 | 3167 | 2100 | 1 = 4-Mode General Cycle (E3) | N | D = Distillate Diesel Fuel |  | 18.9 | 5.6 | 5.39 | 0.18 | 0.09 | 2.3 | 715.76 | 0 | [6 empty] | 5.6 |  |  | 0.11 | 5 | GCEXNM0001221 | N | Y
2016 | Cummins Inc. | GCEXN19.0AAA | Certificate of Conformity and EIAPP Certificate | Running Change | 2012-08-09 | 3455:4608E3 | 37254311 | 1342 | 2100 | 3167 | 2100 | 1 = 4-Mode General Cycle (E3) | N | D = Distillate Diesel Fuel |  | 18.9 | 5.6 | 5.4 | 0.18 | 0.09 | 2.3 | 715.76 | 0 | [6 empty] | 5.6 | 7.7 |  | 0.11 | 5 | GCEXNM0000754 | N | Y
2016 | Cummins Inc. | GCEXN19.0AAA | Certificate of Conformity and EIAPP Certificate | Running Change | 2012-08-09 | 3455:4608E3 | 37254311 | 1342 | 2100 | 3167 | 2100 | 1 = 4-Mode General Cycle (E3) | N | D = Distillate Diesel Fuel |  | 18.9 | 5.6 | 5.4 | 0.18 | 0.09 | 2.3 | 715.76 | 0 | [6 empty] | 5.6 | 7.7 |  | 0.11 | 5 | GCEXNM0001159 | N | Y
2016 | Cummins Inc. | GCEXN19.0AAA | Certificate of Conformity and EIAPP Certificate | Running Change | 2012-08-09 | 3455:4608E3 | 37254311 | 1342 | 2100 | 3167 | 2100 | 1 = 4-Mode General Cycle (E3) | N | D = Distillate Diesel Fuel |  | 18.9 | 5.6 | 5.4 | 0.18 | 0.09 | 2.3 | 715.76 | 0 | [6 empty] | 5.6 | 7.7 |  | 0.11 | 5 | GCEXNM0001204 | N | Y
2016 | Cummins Inc. | GCEXN19.0AAA | Certificate of Conformity and EIAPP Certificate | Running Change | 2012-08-09 | 3455:4608E3 | 37254311 | 1342 | 2100 | 3167 | 2100 | 1 = 4-Mode General Cycle (E3) | N | D = Distillate Diesel Fuel |  | 18.9 | 5.6 | 5.4 | 0.18 | 0.09 | 2.3 | 715.76 | 0 | [6 empty] | 5.6 | 7.7 |  | 0.11 | 5 | GCEXNM0001221 | N | Y
2016 | Deere & Company | GJDXN04.5146 | Certificate of Conformity Only | New Submission | 2012-05-08 | 4045TFM85A | PE4045L157730 | 80 | 1800 | 424.4 | 1800 | 4 = 5-Mode Constant Speed Auxiliary Cycle (D2) | N | D = Distillate Diesel Fuel | South West Research Institute | 4.5 | 4.8 | 4.59 | 0.25 | 0.08 | 1.6 | 791.69 | 0 | [6 empty] | 5.4 |  |  | 0.12 | 5 | GJDXNM0000604
2016 | Deere & Company | GJDXN04.5146 | Certificate of Conformity Only | Running Change | 2012-05-08 | 4045TFM85A | PE4045L157730 | 80 | 1800 | 424.4 | 1800 | 4 = 5-Mode Constant Speed Auxiliary Cycle (D2) | N | D = Distillate Diesel Fuel | South West Research Institute | 4.5 | 4.8 | 4.59 | 0.25 | 0.08 | 1.6 | 791.69 | 0 | [6 empty] | 5.4 |  |  | 0.12 | 5 | GJDXNM0001135
2016 | Deere & Company | GJDXN04.5160 | Certificate of Conformity Only | New Submission | 2014-03-28 | 4045TF285H | PE4045L248277 | 78 | 2200 | 370 | 1600 | 6 = 8-Mode Variable Speed Auxiliary Cycle (C1) | N | D = Distillate Diesel Fuel | South West Research Institute | 4.5 | 5.1 | 4.86 | 0.23 | 0.09 | 2.3 | 764.91 | 0 | [6 empty] | 5.4 |  |  | 0.12 | 5 | GJDXNM0000609
2016 | Deere & Company | GJDXN04.5161 | Certificate of Conformity Only | New Submission | 2014-03-21 | 4045HF285 | PE4045L248276 | 129 |  |  |  | 4 = 5-Mode Constant Speed Auxiliary Cycle (D2) | N | D = Distillate Diesel Fuel | South West Research Institute |  | 4.5 | 4.38 | 0.14 | 0.06 | 1.5 | 701.83 | 0 | [6 empty] | 5.4 |  |  | 0.12 | 5 | GJDXNM0000600
2016 | Deere & Company | GJDXN04.5165 | Certificate of Conformity Only | Correction | 2014-05-07 | 4045TFM85 | PE4045L157730 | 93 |  |  |  | 4 = 5-Mode Constant Speed Auxiliary Cycle (D2) | N | D = Distillate Diesel Fuel | South West Research Institute |  | 5 | 4.85 | 0.13 | 0.09 | 1.2 | 794.49 | 0 | [6 empty] | 5.4 |  |  | 0.12 | 5 | GJDXNM0000677
2016 | Deere & Company | GJDXN06.8147 | Certificate of Conformity Only | Correction | 2012-11-02 | 6068AFM85C | PE6068G869321 | 246 | 2500 | 855 | 2500 | 1 = 4-Mode General Cycle (E3) | N | D = Distillate Diesel Fuel | South West Research Institute | 6.8 | 5.1 | 5.05 | 0.06 | 0.09 | 1.3 | 770.81 | 0 | [6 empty] | 5.4 |  |  | 0.12 | 5 | GJDXNM0000544
2016 | Deere & Company | GJDXN06.8148 | Certificate of Conformity Only | New Submission | 2012-11-09 | 6068AFM85E | PE6068G869321 | 183 | 1800 | 970.8 | 1800 | 4 = 5-Mode Constant Speed Auxiliary Cycle (D2) | N | D = Distillate Diesel Fuel | South West Research Institute | 6.8 | 4.8 | 4.65 | 0.16 | 0.11 | 1.1 | 765.55 | 0 | [6 empty] | 5.4 |  |  | 0.12 | 5 | GJDXNM0000599
2016 | Deere & Company | GJDXN06.8148 | Certificate of Conformity Only | Running Change | 2012-11-09 | 6068AFM85E | PE6068G869321 | 183 | 1800 | 970 | 1800 | 4 = 5-Mode Constant Speed Auxiliary Cycle (D2) | N | D = Distillate Diesel Fuel | South West Research Institute | 6.8 | 4.8 | 4.65 | 0.16 | 0.11 | 1.1 | 765.55 | 0 | [6 empty] | 5.4 |  |  | 0.12 | 5 | GJDXNM0001308
2016 | Deere & Company | GJDXN06.8149 | Certificate of Conformity Only | New Submission | 2012-06-27 | 6068SFM85B | PE6068G000249 | 298 | 2500 | 798.3 | 2500 | 1 = 4-Mode General Cycle (E3) | N | D = Distillate Diesel Fuel | South West Research Institute | 6.8 | 5.2 | 5.19 | 0.05 | 0.08 | 1 | 667.11 | 0.05 | [6 empty] | 5.4 |  |  | 0.12 | 5 | GJDXNM0000603
2016 | Deere & Company | GJDXN06.8151 | Certificate of Conformity Only | New Submission | 2012-07-03 | 6068SFM85F | PE6068G000249 | 215 | 1800 | 1140 | 1800 | 4 = 5-Mode Constant Speed Auxiliary Cycle (D2) | N | D = Distillate Diesel Fuel | South West Research Institute | 6.8 | 5 | 4.85 | 0.11 | 0.05 | 0.7 | 681.25 | 0.11 | [6 empty] | 5.4 |  |  | 0.12 | 5 | GJDXNM0000602
2016 | Deere & Company | GJDXN06.8162 | Certificate of Conformity Only | New Submission | 2014-03-12 | 6068HF485V | PE6068L251046 | 187 | 2200 | 1025 | 1400 | 6 = 8-Mode Variable Speed Auxiliary Cycle (C1) | N | D = Distillate Diesel Fuel | South West Research Institute | 6.8 | 4.5 | 4.38 | 0.09 | 0.09 | 0.8 | 658.11 | 0 | [6 empty] | 5.4 |  |  | 0.12 | 5 | GJDXNM0000601
2016 | Deere & Company | GJDXN09.0152 | Certificate of Conformity Only | New Submission | 2013-06-18 | 6090SFM85A | RG6090G013021 | 410 | 2100 | 1100.4 | 2100 | 1 = 4-Mode General Cycle (E3) | N | D = Distillate Diesel Fuel | South West Research Institute | 9 | 5.2 | 5.13 | 0.03 | 0.1 | 1.1 | 691.45 | 0.03 | [6 empty] | 5.6 |  |  | 0.11 | 5 | GJDXNM0000647
2016 | Deere & Company | GJDXN09.0153 | Certificate of Conformity Only | New Submission | 2013-06-25 | 6090SFM85F | RG6090G013021 | 306 | 1800 | 1623.4 | 1800 | 4 = 5-Mode Constant Speed Auxiliary Cycle (D2) | N | D = Distillate Diesel Fuel | South West Research Institute | 9 | 4.8 | 4.73 | 0.1 | 0.11 | 1.1 | 665.35 | 0 | [6 empty] | 5.6 |  |  | 0.11 | 5 | GJDXNM0000646
2016 | Deere & Company | GJDXN09.0154 | Certificate of Conformity Only | Correction | 2013-09-13 | 6090AFM85A | RG6090G012166 | 317 | 2100 | 968.6 | 2100 | 1 = 4-Mode General Cycle (E3) | N | D = Distillate Diesel Fuel | South West Research Institute | 9 | 4.8 | 4.79 | 0.04 | 0.09 | 1.3 | 753.53 | 0 | [6 empty] | 5.6 |  |  | 0.11 | 5 | GJDXNM0000645
2016 | Deere & Company | GJDXN09.0155 | Certificate of Conformity Only | Correction | 2013-09-17 | 6090AFM85E | RG6090G012166 | 244 | 1800 | 1294.5 | 1800 | 4 = 5-Mode Constant Speed Auxiliary Cycle (D2) | N | D = Distillate Diesel Fuel | South West Research Institute | 9 | 4.8 | 4.62 | 0.14 | 0.06 | 1.1 | 768.86 | 0 | [6 empty] | 5.6 |  |  | 0.11 | 5 | GJDXNM0000648
2016 | Deere & Company | GJDXN09.0163 | Certificate of Conformity Only | New Submission | 2014-02-11 | 6090HF485DD | RG6090L117991 | 280 | 2200 | 1589 | 1600 | 6 = 8-Mode Variable Speed Auxiliary Cycle (C1) | N | D = Distillate Diesel Fuel | South West Research Institute | 9 | 4.9 | 4.77 | 0.11 | 0.08 | 0.4 | 640.94 | 0 | [6 empty] | 5.6 |  |  | 0.11 | 5 | GJDXNM0000649
2016 | Deere & Company | GJDXN13.5156 | Certificate of Conformity Only | New Submission | 2013-07-08 | 6135SFM85E | RG6135G003406 | 559 | 2200 | 2426.4 | 2200 | 1 = 4-Mode General Cycle (E3) | N | D = Distillate Diesel Fuel | South West Research Institute | 13.5 | 5.4 | 5.33 | 0.1 | 0.03 | 0.3 | 711.75 | 0.1 | [6 empty] | 5.6 |  |  | 0.11 | 5 | GJDXNM0000653
2016 | Deere & Company | GJDXN13.5157 | Certificate of Conformity Only | Correction | 2013-07-02 | 6135SFM85F | RG6135G003406 | 458 | 1800 | 2430 | 1800 | 4 = 5-Mode Constant Speed Auxiliary Cycle (D2) | N | D = Distillate Diesel Fuel | South West Research Institute | 13.5 | 5.3 | 5.01 | 0.27 | 0.06 | 0.9 | 704.77 | 0 | [6 empty] | 5.6 |  |  | 0.11 | 5 | GJDXNM0000654
2016 | Deere & Company | GJDXN13.5158 | Certificate of Conformity Only | New Submission | 2013-08-22 | 6135AFM85D | RG6135G003127 | 429 | 2100 | 1950.8 | 2100 | 1 = 4-Mode General Cycle (E3) | N | D = Distillate Diesel Fuel | South West Research Institute | 13.5 | 5 | 4.9 | 0.12 | 0.07 | 0.5 | 760.89 | 0.12 | [6 empty] | 5.6 |  |  | 0.11 | 5 | GJDXNM0000652
2016 | Deere & Company | GJDXN13.5159 | Certificate of Conformity Only | New Submission | 2013-08-29 | 6135AFM85 | RG6135G003127 | 367 |  |  |  | 4 = 5-Mode Constant Speed Auxiliary Cycle (D2) | N | D = Distillate Diesel Fuel | South West Research Institute |  | 5 | 4.73 | 0.26 | 0.1 | 1 | 765.29 | 0 | [6 empty] | 5.6 |  |  | 0.11 | 5 | GJDXNM0000651
2016 | Deere & Company | GJDXN13.5164 | Certificate of Conformity Only | Correction | 2014-02-05 | 6135HF485W | RG6135L028447 | 448 | 2100 | 2597 | 1600 | 6 = 8-Mode Variable Speed Auxiliary Cycle (C1) | N | D = Distillate Diesel Fuel | South West Research Institute | 13.5 | 3.5 | 3.28 | 0.17 | 0.09 | 0.5 | 705.32 | 0 | [6 empty] | 5.6 |  |  | 0.11 | 5 | GJDXNM0000650
2016 | Discovery Energy, LLC. | GKHXN1.37SF1 | Certificate of Conformity Only | New Submission | 2013-02-18 | KDW1404 | 4235401520 | 15 | 1800 | 77.4 | 1800 | 4 = 5-Mode Constant Speed Auxiliary Cycle (D2) | N | D = Distillate Diesel Fuel | Reggio Lombardini HQ | 1.4 | 4.4 | 4.27 | 0.14 | 0.2 | 2 | 879.41 | 0 | [6 empty] | 7.5 |  |  | 0.4 | 6.6 | GKHXNM0000638
2016 | Discovery Energy, LLC. | GKHXN2.48DIM | Certificate of Conformity Only | New Submission | 2015-02-12 | KDI2504M | 4432501990 | 30 | 1800 | 152.7 | 1800 | 4 = 5-Mode Constant Speed Auxiliary Cycle (D2) | N | D = Distillate Diesel Fuel | Reggio Lombardini HQ | 2.5 | 5 | 4.67 | 0.31 | 0.1 | 1.8 | 771.71 | 0.01 | [6 empty] | 5.8 |  |  | 0.2 | 5.5 | GKHXNM0000731
2016 | FPT Industrial S.p.A. | GFPXN06.7C3A | Certificate of Conformity Only | New Submission | 2013-02-04 | F4KE0686B*A | 988817 | 368 | 3000 | 1500 | 2000 | 1 = 4-Mode General Cycle (E3) | N | D = Distillate Diesel Fuel | TUV NORD | 6.7 | 5.7 | 5.57 | 0.18 | 0.1 | 0.6 | 737.49 | 0 | 0.01 | [5 empty] | 5.8 |  |  | 0.14 | 5 | GFPXNM0000537
2016 | FPT Industrial S.p.A. | GFPXN06.7R3A | Certificate of Conformity Only | New Submission | 2013-01-28 | F4KE0686A*A | 988817 | 419 | 3000 | 1500 | 2000 | 2 = 5-Mode Recreational Cycle (E5) | N | D = Distillate Diesel Fuel | TUV NORD | 6.7 | 5.5 | 5.28 | 0.2 | 0.11 | 1 | 763.4 | 0.01 | 0.01 | [5 empty] | 5.8 |  |  | 0.14 | 5 | GFPXNM0000536
2016 | FPT Industrial S.p.A. | GFPXN08.7R3A | Certificate of Conformity and EIAPP Certificate | New Submission | 2013-10-29 | C8.7 | A901 | 478 | 2300 | 2300 | 1500 | 2 = 5-Mode Recreational Cycle (E5) | N | D = Distillate Diesel Fuel | TUV NORD | 8.7 | 5.5 | 5.3 | 0.14 | 0.07 | 1.1 | 777.31 | 0 | 0 | [5 empty] | 5.8 | 7.7 |  | 0.12 | 5 | GFPXNM0000538 | N | Y
2016 | FPT Industrial S.p.A. | GFPXN08.7R3A | Certificate of Conformity and EIAPP Certificate | New Submission | 2013-10-29 | C8.7 | A901 | 478 | 2300 | 2300 | 1500 | 2 = 5-Mode Recreational Cycle (E5) | N | D = Distillate Diesel Fuel | TUV NORD | 8.7 | 5.5 | 5.3 | 0.16 | 0.07 | 1.2 | 778.7 | 0 | 0.01 | [5 empty] | 5.8 | 7.7 |  | 0.12 | 5 | GFPXNM0000539 | N | Y
2016 | FPT Industrial S.p.A. | GFPXN08.7R3A | Certificate of Conformity and EIAPP Certificate | New Submission | 2013-10-29 | C8.7 | A901 | 478 | 2300 | 2300 | 1500 | 2 = 5-Mode Recreational Cycle (E5) | N | D = Distillate Diesel Fuel | TUV NORD | 8.7 | 5.5 | 5.36 | 0.14 | 0.07 | 1.1 | 777.31 | 0 | 0 | [5 empty] | 5.8 |  |  | 0.12 | 5 | GFPXNM0000538 | N | Y
2016 | FPT Industrial S.p.A. | GFPXN08.7R3A | Certificate of Conformity and EIAPP Certificate | New Submission | 2013-10-29 | C8.7 | A901 | 478 | 2300 | 2300 | 1500 | 2 = 5-Mode Recreational Cycle (E5) | N | D = Distillate Diesel Fuel | TUV NORD | 8.7 | 5.5 | 5.36 | 0.16 | 0.07 | 1.2 | 778.7 | 0 | 0.01 | [5 empty] | 5.8 |  |  | 0.12 | 5 | GFPXNM0000539 | N | Y
2016 | FPT Industrial S.p.A. | GFPXN12.9R3A | Certificate of Conformity and EIAPP Certificate | New Submission | 2015-02-13 | C12.9-1000 | A995 | 735 | 2300 | 3355 | 1000 | 2 = 5-Mode Recreational Cycle (E5) | N | D = Distillate Diesel Fuel |  | 12.9 | 5.3 | 5.2 | 0.07 | 0.07 | 0.4 | 697.41 | 0 | 0 | [5 empty] | 5.8 | 7.7 |  | 0.12 | 5 | GFPXNM0000540 | N | Y
2016 | FPT Industrial S.p.A. | GFPXN12.9R3A | Certificate of Conformity and EIAPP Certificate | New Submission | 2015-02-13 | C12.9-1000 | A995 | 735 | 2300 | 3355 | 1000 | 2 = 5-Mode Recreational Cycle (E5) | N | D = Distillate Diesel Fuel |  | 12.9 | 5.3 | 5.2 | 0.08 | 0.07 | 0.4 | 698.64 | 0 | 0 | [5 empty] | 5.8 | 7.7 |  | 0.12 | 5 | GFPXNM0000541 | N | Y
2016 | FPT Industrial S.p.A. | GFPXN12.9R3A | Certificate of Conformity and EIAPP Certificate | New Submission | 2015-02-13 | C12.9-1000 | A995 | 735 | 2300 | 3355 | 1000 | 2 = 5-Mode Recreational Cycle (E5) | N | D = Distillate Diesel Fuel |  | 12.9 | 5.3 | 5.22 | 0.07 | 0.07 | 0.4 | 697.41 | 0 | 0 | [5 empty] | 5.8 |  |  | 0.12 | 5 | GFPXNM0000540 | N | Y
2016 | FPT Industrial S.p.A. | GFPXN12.9R3A | Certificate of Conformity and EIAPP Certificate | New Submission | 2015-02-13 | C12.9-1000 | A995 | 735 | 2300 | 3355 | 1000 | 2 = 5-Mode Recreational Cycle (E5) | N | D = Distillate Diesel Fuel |  | 12.9 | 5.3 | 5.22 | 0.08 | 0.07 | 0.4 | 698.64 | 0 | 0 | [5 empty] | 5.8 |  |  | 0.12 | 5 | GFPXNM0000541 | N | Y
2016 | Hyundai SeasAll Co., Ltd. | GHYSN12.7HYS | Certificate of Conformity and EIAPP Certificate | Correction | 2014-04-18 | D6CE - L530 | E259772 | 390 |  |  |  | 1 = 4-Mode General Cycle (E3) | N | D = Distillate Diesel Fuel | Hyundai-SeasAll Test Lab |  | 5.4 | 5.3 | 0.1 | 0.04 | 0.9 | 676 | [7 empty] | 5.6 |  |  | 0.11 | 5 | GHYSNM0005517 | N | Y
2016 | Hyundai SeasAll Co., Ltd. | GHYSN12.7HYS | Certificate of Conformity and EIAPP Certificate | Correction | 2014-04-21 | D6CE - L530 | E259772 | 390 |  |  |  | 1 = 4-Mode General Cycle (E3) | N | D = Distillate Diesel Fuel | Hyundai-SeasAll Test Lab |  | 5.4 | 5.3 | 0.1 | 0.06 | 0.9 | 680 | [7 empty] | 5.6 |  |  | 0.11 | 5 | GHYSNM0005515 | N | Y
2016 | Hyundai SeasAll Co., Ltd. | GHYSN12.7HYS | Certificate of Conformity and EIAPP Certificate | Correction | 2014-04-29 | D6CE - L530 | E259772 | 390 |  |  |  | 1 = 4-Mode General Cycle (E3) | N | D = Distillate Diesel Fuel | Hyundai-SeasAll Test Lab |  | 5.4 | 5.3 | 0.11 | 0.05 | 1 | 699 | [7 empty] | 5.6 |  |  | 0.11 | 5 | GHYSNM0005518 | N | Y
2016 | Hyundai SeasAll Co., Ltd. | GHYSN12.7HYS | Certificate of Conformity and EIAPP Certificate | Correction | 2014-04-29 | D6CE - L530 | E259772 | 390 |  |  |  | 1 = 4-Mode General Cycle (E3) | N | D = Distillate Diesel Fuel | Hyundai-SeasAll Test Lab |  |  | 5.3 | [12 empty] | 7.7 |  |  |  | GHYSNM0005516 | N | Y
2016 | Hyundai SeasAll Co., Ltd. | GHYSN12.7HYS | Certificate of Conformity and EIAPP Certificate | New Submission | 2014-04-18 | D6CE - L530 | E259772 | 390 |  |  |  | 1 = 4-Mode General Cycle (E3) | N | D = Distillate Diesel Fuel | Hyundai-SeasAll Test Lab |  | 5.4 | 5.27 | 0.1 | 0.04 | 0.9 | 676 | [7 empty] | 5.6 |  |  | 0.11 | 5 | GHYSNM0001116 | N | Y
2016 | Hyundai SeasAll Co., Ltd. | GHYSN12.7HYS | Certificate of Conformity and EIAPP Certificate | New Submission | 2014-04-18 | D6CE - L530 | E259772 | 390 |  |  |  | 1 = 4-Mode General Cycle (E3) | N | D = Distillate Diesel Fuel | Hyundai-SeasAll Test Lab |  | 5.4 | 5.3 | 0.1 | 0.04 | 0.9 | 676 | [7 empty] | 5.6 | 7.7 |  | 0.11 | 5 | GHYSNM0001116 | N | Y
2016 | Hyundai SeasAll Co., Ltd. | GHYSN12.7HYS | Certificate of Conformity and EIAPP Certificate | New Submission | 2014-04-21 | D6CE - L530 | E259772 | 390 |  |  |  | 1 = 4-Mode General Cycle (E3) | N | D = Distillate Diesel Fuel | Hyundai-SeasAll Test Lab |  | 5.4 | 5.25 | 0.1 | 0.06 | 0.9 | 680 | [7 empty] | 5.6 |  |  | 0.11 | 5 | GHYSNM0001117 | N | Y
2016 | Hyundai SeasAll Co., Ltd. | GHYSN12.7HYS | Certificate of Conformity and EIAPP Certificate | New Submission | 2014-04-21 | D6CE - L530 | E259772 | 390 |  |  |  | 1 = 4-Mode General Cycle (E3) | N | D = Distillate Diesel Fuel | Hyundai-SeasAll Test Lab |  | 5.4 | 5.3 | 0.1 | 0.06 | 0.9 | 680 | [7 empty] | 5.6 | 7.7 |  | 0.11 | 5 | GHYSNM0001117 | N | Y
2016 | Hyundai SeasAll Co., Ltd. | GHYSN12.7HYS | Certificate of Conformity and EIAPP Certificate | New Submission | 2014-04-29 | D6CE - L530 | E259772 | 390 |  |  |  | 1 = 4-Mode General Cycle (E3) | N | D = Distillate Diesel Fuel | Hyundai-SeasAll Test Lab |  | 5.4 | 5.26 | 0.11 | 0.05 | 1 | 699 | [7 empty] | 5.6 |  |  | 0.11 | 5 | GHYSNM0001118 | N | Y
2016 | Hyundai SeasAll Co., Ltd. | GHYSN12.7HYS | Certificate of Conformity and EIAPP Certificate | New Submission | 2014-04-29 | D6CE - L530 | E259772 | 390 |  |  |  | 1 = 4-Mode General Cycle (E3) | N | D = Distillate Diesel Fuel | Hyundai-SeasAll Test Lab |  | 5.4 | 5.3 | 0.11 | 0.05 | 1 | 699 | [7 empty] | 5.6 | 7.7 |  | 0.11 | 5 | GHYSNM0001118 | N | Y
2016 | Hyundai SeasAll Co., Ltd. | GHYSN2.94HYS | Certificate of Conformity and EIAPP Certificate | Correction | 2014-02-10 | D6EB - S270 | BU105307 | 199 | 3800 | 566 | 2500 | 2 = 5-Mode Recreational Cycle (E5) | N | D = Distillate Diesel Fuel | Hyundai-SeasAll Test Lab | 3 | 5.3 | 5.3 | 0.03 | 0.1 | 1.7 | 712 | [7 empty] | 5.8 | 7.7 |  | 0.15 | 5 | GHYSNM0001133 | N | Y
2016 | Hyundai SeasAll Co., Ltd. | GHYSN2.94HYS | Certificate of Conformity and EIAPP Certificate | Correction | 2014-02-10 | D6EB - S270 | BU105307 | 199 | 3800 | 566 | 2500 | 2 = 5-Mode Recreational Cycle (E5) | N | D = Distillate Diesel Fuel | Hyundai-SeasAll Test Lab | 3 | 5.3 | 5.3 | 0.03 | 0.1 | 1.7 | 712 | [7 empty] | 5.8 |  |  | 0.15 | 5 | GHYSNM0001133 | N | Y
2016 | Hyundai SeasAll Co., Ltd. | GHYSN2.94HYS | Certificate of Conformity and EIAPP Certificate | Correction | 2014-02-10 | D6EB - S270 | BU105307 | 199 | 3800 | 566 | 2500 | 2 = 5-Mode Recreational Cycle (E5) | N | D = Distillate Diesel Fuel | Hyundai-SeasAll Test Lab | 3 | 5.3 | 5.3 | 0.03 | 0.1 | 1.7 | 712 | [7 empty] | 5.8 |  |  | 0.15 | 5 | GHYSNM0005514 | N | Y
2016 | Hyundai SeasAll Co., Ltd. | GHYSN2.94HYS | Certificate of Conformity and EIAPP Certificate | Correction | 2014-02-10 | D6EB - S270 | BU105307 | 199 | 3800 | 566 | 2500 | 2 = 5-Mode Recreational Cycle (E5) | N | D = Distillate Diesel Fuel | Hyundai-SeasAll Test Lab | 3 | 5.3 | 5.3 | 0.03 | 0.1 | 1.7 | 712 | [7 empty] | 5.8 |  |  | 0.15 | 5 | GHYSNM0005525 | N | Y
2016 | Hyundai SeasAll Co., Ltd. | GHYSN2.94HYS | Certificate of Conformity and EIAPP Certificate | Correction | 2014-02-10 | D6EB - S270 | BU105307 | 199 | 3800 | 566 | 2500 | 2 = 5-Mode Recreational Cycle (E5) | N | D = Distillate Diesel Fuel | Hyundai-SeasAll Test Lab | 3 | 5.3 | 5.3 | 0.03 | 0.1 | 1.7 | 712 | [7 empty] | 5.8 |  |  | 0.15 | 5 | GHYSNM0005582 | N | Y
2016 | Hyundai SeasAll Co., Ltd. | GHYSN2.94HYS | Certificate of Conformity and EIAPP Certificate | Correction | 2014-02-12 | D6EB - S270 | BU105307 | 199 | 3800 | 566 | 2500 | 2 = 5-Mode Recreational Cycle (E5) | N | D = Distillate Diesel Fuel | Hyundai-SeasAll Test Lab | 3 | 5.3 | 5.29 | 0.03 | 0.11 | 1.7 | 712 | [7 empty] | 5.8 |  |  | 0.15 | 5 | GHYSNM0001132 | N | Y
2016 | Hyundai SeasAll Co., Ltd. | GHYSN2.94HYS | Certificate of Conformity and EIAPP Certificate | Correction | 2014-02-12 | D6EB - S270 | BU105307 | 199 | 3800 | 566 | 2500 | 2 = 5-Mode Recreational Cycle (E5) | N | D = Distillate Diesel Fuel | Hyundai-SeasAll Test Lab | 3 | 5.3 | 5.3 | 0.03 | 0.11 | 1.7 | 712 | [7 empty] | 5.8 | 7.7 |  | 0.15 | 5 | GHYSNM0001132 | N | Y
2016 | Hyundai SeasAll Co., Ltd. | GHYSN2.94HYS | Certificate of Conformity and EIAPP Certificate | Correction | 2014-02-12 | D6EB - S270 | BU105307 | 199 | 3800 | 566 | 2500 | 2 = 5-Mode Recreational Cycle (E5) | N | D = Distillate Diesel Fuel | Hyundai-SeasAll Test Lab | 3 | 5.3 | 5.3 | 0.03 | 0.11 | 1.7 | 712 | [7 empty] | 5.8 |  |  | 0.15 | 5 | GHYSNM0005512 | N | Y
2016 | Hyundai SeasAll Co., Ltd. | GHYSN2.94HYS | Certificate of Conformity and EIAPP Certificate | Correction | 2014-02-12 | D6EB - S270 | BU105307 | 199 | 3800 | 566 | 2500 | 2 = 5-Mode Recreational Cycle (E5) | N | D = Distillate Diesel Fuel | Hyundai-SeasAll Test Lab | 3 | 5.3 | 5.3 | 0.03 | 0.11 | 1.7 | 712 | [7 empty] | 5.8 |  |  | 0.15 | 5 | GHYSNM0005526 | N | Y
2016 | Hyundai SeasAll Co., Ltd. | GHYSN2.94HYS | Certificate of Conformity and EIAPP Certificate | Correction | 2014-02-12 | D6EB - S270 | BU105307 | 199 | 3800 | 566 | 2500 | 2 = 5-Mode Recreational Cycle (E5) | N | D = Distillate Diesel Fuel | Hyundai-SeasAll Test Lab | 3 | 5.3 | 5.3 | 0.03 | 0.11 | 1.7 | 712 | [7 empty] | 5.8 |  |  | 0.15 | 5 | GHYSNM0005581 | N | Y
2016 | Hyundai SeasAll Co., Ltd. | GHYSN2.94HYS | Certificate of Conformity and EIAPP Certificate | Correction | 2014-04-08 | D6EB - S270 | BU105307 | 199 | 3800 | 566 | 2500 | 2 = 5-Mode Recreational Cycle (E5) | N | D = Distillate Diesel Fuel | Hyundai-SeasAll Test Lab | 3 | 5.4 | 5.3 | 0.03 | 0.1 | 1.7 | 711 | [7 empty] | 5.8 | 7.7 |  | 0.15 | 5 | GHYSNM0001134 | N | Y
2016 | Hyundai SeasAll Co., Ltd. | GHYSN2.94HYS | Certificate of Conformity and EIAPP Certificate | Correction | 2014-04-08 | D6EB - S270 | BU105307 | 199 | 3800 | 566 | 2500 | 2 = 5-Mode Recreational Cycle (E5) | N | D = Distillate Diesel Fuel | Hyundai-SeasAll Test Lab | 3 | 5.4 | 5.36 | 0.03 | 0.1 | 1.7 | 711 | [7 empty] | 5.8 |  |  | 0.15 | 5 | GHYSNM0001134 | N | Y
2016 | Hyundai SeasAll Co., Ltd. | GHYSN2.94HYS | Certificate of Conformity and EIAPP Certificate | Correction | 2014-04-08 | D6EB - S270 | BU105307 | 199 | 3800 | 566 | 2500 | 2 = 5-Mode Recreational Cycle (E5) | N | D = Distillate Diesel Fuel | Hyundai-SeasAll Test Lab | 3 | 5.4 | 5.4 | 0.03 | 0.1 | 1.7 | 711 | [7 empty] | 5.8 |  |  | 0.15 | 5 | GHYSNM0005511 | N | Y
2016 | Hyundai SeasAll Co., Ltd. | GHYSN2.94HYS | Certificate of Conformity and EIAPP Certificate | Correction | 2014-04-08 | D6EB - S270 | BU105307 | 199 | 3800 | 566 | 2500 | 2 = 5-Mode Recreational Cycle (E5) | N | D = Distillate Diesel Fuel | Hyundai-SeasAll Test Lab | 3 | 5.4 | 5.4 | 0.03 | 0.1 | 1.7 | 711 | [7 empty] | 5.8 |  |  | 0.15 | 5 | GHYSNM0005524 | N | Y
2016 | Hyundai SeasAll Co., Ltd. | GHYSN2.94HYS | Certificate of Conformity and EIAPP Certificate | Correction | 2014-04-08 | D6EB - S270 | BU105307 | 199 | 3800 | 566 | 2500 | 2 = 5-Mode Recreational Cycle (E5) | N | D = Distillate Diesel Fuel | Hyundai-SeasAll Test Lab | 3 | 5.4 | 5.4 | 0.03 | 0.1 | 1.7 | 711 | [7 empty] | 5.8 |  |  | 0.15 | 5 | GHYSNM0005580 | N | Y
2016 | Hyundai SeasAll Co., Ltd. | GHYSN2.94HYS | Certificate of Conformity and EIAPP Certificate | Correction | 2014-05-14 | D6EB - S270 | BU105307 | 199 | 3800 | 566 | 2500 | 2 = 5-Mode Recreational Cycle (E5) | N | D = Distillate Diesel Fuel | Hyundai-SeasAll Test Lab | 3 |  | 5.3 | [12 empty] | 7.7 |  |  |  | GHYSNM0005510 | N | Y
2016 | Hyundai SeasAll Co., Ltd. | GHYSN2.94HYS | Certificate of Conformity and EIAPP Certificate | Correction | 2014-05-14 | D6EB - S270 | BU105307 | 199 | 3800 | 566 | 2500 | 2 = 5-Mode Recreational Cycle (E5) | N | D = Distillate Diesel Fuel | Hyundai-SeasAll Test Lab | 3 |  | 5.3 | [12 empty] | 7.7 |  |  |  | GHYSNM0005528 | N | Y
2016 | Hyundai SeasAll Co., Ltd. | GHYSN2.94HYS | Certificate of Conformity and EIAPP Certificate | Correction | 2014-05-14 | D6EB - S270 | BU105307 | 199 | 3800 | 566 | 2500 | 2 = 5-Mode Recreational Cycle (E5) | N | D = Distillate Diesel Fuel | Hyundai-SeasAll Test Lab | 3 |  | 5.3 | [12 empty] | 7.7 |  |  |  | GHYSNM0005578 | N | Y
2016 | Hyundai SeasAll Co., Ltd. | GHYSN2.94HYS | Certificate of Conformity and EIAPP Certificate | Correction | 2015-12-15 | D6EB - S270 | D6EBFU166150 | 199 | 3800 | 566 | 2500 | 2 = 5-Mode Recreational Cycle (E5) | N | D = Distillate Diesel Fuel |  | 3 | 5.6 | 5.4 | 0.2 | 0.13 | 1.9 | 733 | [7 empty] | 5.8 |  |  | 0.15 | 5 | GHYSNM0005513 | N | Y
2016 | Hyundai SeasAll Co., Ltd. | GHYSN2.94HYS | Certificate of Conformity and EIAPP Certificate | Correction | 2015-12-15 | D6EB - S270 | D6EBFU166150 | 199 | 3800 | 566 | 2500 | 2 = 5-Mode Recreational Cycle (E5) | N | D = Distillate Diesel Fuel |  | 3 | 5.6 | 5.4 | 0.2 | 0.13 | 1.9 | 733 | [7 empty] | 5.8 |  |  | 0.15 | 5 | GHYSNM0005527 | N | Y
2016 | Hyundai SeasAll Co., Ltd. | GHYSN2.94HYS | Certificate of Conformity and EIAPP Certificate | Correction | 2015-12-15 | D6EB - S270 | D6EBFU166150 | 199 | 3800 | 566 | 2500 | 2 = 5-Mode Recreational Cycle (E5) | N | D = Distillate Diesel Fuel |  | 3 | 5.6 | 5.4 | 0.2 | 0.13 | 1.9 | 733 | [7 empty] | 5.8 |  |  | 0.15 | 5 | GHYSNM0005579 | N | Y
2016 | Hyundai SeasAll Co., Ltd. | GHYSN2.94HYS | Certificate of Conformity and EIAPP Certificate | Correction | 2015-12-15 | D6EB - S270 | D6EBFU166150 | 199 | 3800 | 566 | 2500 | 2 = 5-Mode Recreational Cycle (E5) | N | D = Distillate Diesel Fuel |  | 3 | 5.7 | 5.4 | 0.2 | 0.13 | 1.9 | 733.44 | [7 empty] | 5.8 | 7.7 |  | 0.15 | 5 | GHYSNM0001131 | N | Y
2016 | Hyundai SeasAll Co., Ltd. | GHYSN2.94HYS | Certificate of Conformity and EIAPP Certificate | Correction | 2015-12-15 | D6EB - S270 | D6EBFU166150 | 199 | 3800 | 566 | 2500 | 2 = 5-Mode Recreational Cycle (E5) | N | D = Distillate Diesel Fuel |  | 3 | 5.7 | 5.45 | 0.2 | 0.13 | 1.9 | 733.44 | [7 empty] | 5.8 |  |  | 0.15 | 5 | GHYSNM0001131 | N | Y
2016 | IHI Agri-Tech Corporation | GH3XN.761D20 | Certificate of Conformity Only | Correction | 2008-07-18 | GH19/3200M | S00033 | 14 | 3200 | 47 | 2400 | 1 = 4-Mode General Cycle (E3) | N | D = Distillate Diesel Fuel | IHI Shibaura Machinery Corporation | 0.8 | 4.4 | 4.1 | 0.33 | 0.3 | 1.2 | 959.45 | 0.01 | [6 empty] | 7.5 |  |  | 0.4 | 6.6 | GH3XNM0000685
2016 | IHI Agri-Tech Corporation | GH3XN.761D20 | Certificate of Conformity Only | Running Change | 2008-07-18 | GH19/3200M | S00033 | 14 | 3200 | 47 | 2400 | 1 = 4-Mode General Cycle (E3) | N | D = Distillate Diesel Fuel | IHI Shibaura Machinery Corporation | 0.8 | 4.4 | 4.1 | 0.33 | 0.3 | 1.2 | 959.45 | 0.01 | [6 empty] | 7.5 |  |  | 0.4 | 6.6 | GH3XNM0001217
2016 | IHI Agri-Tech Corporation | GH3XN.761D20 | Certificate of Conformity Only | Running Change | 2008-07-18 | GH19/3200M | S00033 | 14 | 3200 | 47 | 2400 | 1 = 4-Mode General Cycle (E3) | N | D = Distillate Diesel Fuel | IHI Shibaura Machinery Corporation | 0.8 | 4.4 | 4.1 | 0.33 | 0.3 | 1.2 | 959.45 | 0.01 | [6 empty] | 7.5 |  |  | 0.4 | 6.6 | GH3XNM0001424
2016 | IHI Agri-Tech Corporation | GH3XN.761E3C | Certificate of Conformity Only | Correction | 2007-09-25 | GH10/1800C | S00001 | 7 |  |  |  | 4 = 5-Mode Constant Speed Auxiliary Cycle (D2) | N | D = Distillate Diesel Fuel | IHI Shibaura Machinery Corporation |  | 5.7 | 5.06 | 0.65 | 0.3 | 1.9 | 1166.17 | 0.01 | [6 empty] | 7.5 |  |  | 0.4 | 6.6 | GH3XNM0000694
2016 | IHI Agri-Tech Corporation | GH3XN.761E3C | Certificate of Conformity Only | Running Change | 2007-09-25 | GH10/1800C | S00001 | 7 |  |  |  | 4 = 5-Mode Constant Speed Auxiliary Cycle (D2) | N | D = Distillate Diesel Fuel | IHI Shibaura Machinery Corporation |  | 5.7 | 5.06 | 0.65 | 0.3 | 1.9 | 1166.17 | 0.01 | [6 empty] | 7.5 |  |  | 0.4 | 6.6 | GH3XNM0001192
2016 | IHI Agri-Tech Corporation | GH3XN.761E3C | Certificate of Conformity Only | Running Change | 2007-09-25 | GH10/1800C | S00001 | 7 |  |  |  | 4 = 5-Mode Constant Speed Auxiliary Cycle (D2) | N | D = Distillate Diesel Fuel | IHI Shibaura Machinery Corporation |  | 5.7 | 5.06 | 0.65 | 0.3 | 1.9 | 1166.17 | 0.01 | [6 empty] | 7.5 |  |  | 0.4 | 6.6 | GH3XNM0001425
2016 | IHI Agri-Tech Corporation | GH3XN1.13LCS | Certificate of Conformity Only | Correction | 2007-09-21 | GJ16/1800C | 194730N | 12 |  |  |  | 4 = 5-Mode Constant Speed Auxiliary Cycle (D2) | N | D = Distillate Diesel Fuel | IHI Shibaura Machinery Corporation |  | 4.7 | 4.16 | 0.54 | 0.2 | 2.4 | 996.86 | 0.01 | [6 empty] | 7.5 |  |  | 0.4 | 6.6 | GH3XNM0000691
2016 | IHI Agri-Tech Corporation | GH3XN1.13LCS | Certificate of Conformity Only | Running Change | 2007-09-21 | GJ16/1800C | 194730N | 12 |  |  |  | 4 = 5-Mode Constant Speed Auxiliary Cycle (D2) | N | D = Distillate Diesel Fuel | IHI Shibaura Machinery Corporation |  | 4.7 | 4.16 | 0.54 | 0.2 | 2.4 | 996.86 | 0.01 | [6 empty] | 7.5 |  |  | 0.4 | 6.6 | GH3XNM0001193
2016 | IHI Agri-Tech Corporation | GH3XN1.13LCS | Certificate of Conformity Only | Running Change | 2007-09-21 | GJ16/1800C | 194730N | 12 |  |  |  | 4 = 5-Mode Constant Speed Auxiliary Cycle (D2) | N | D = Distillate Diesel Fuel | IHI Shibaura Machinery Corporation |  | 4.7 | 4.16 | 0.54 | 0.2 | 2.4 | 996.86 | 0.01 | [6 empty] | 7.5 |  |  | 0.4 | 6.6 | GH3XNM0001426
2016 | IHI Agri-Tech Corporation | GH3XN1.49N3C | Certificate of Conformity Only | Correction | 2007-02-10 | GK18/1500C | 00003 | 16 |  |  |  | 4 = 5-Mode Constant Speed Auxiliary Cycle (D2) | N | D = Distillate Diesel Fuel | IHI Shibaura Machinery Corporation |  | 4.7 | 4.34 | 0.36 | 0.2 | 1.6 | 921.36 | 0.01 | [6 empty] | 7.5 |  |  | 0.4 | 6.6 | GH3XNM0000686
2016 | IHI Agri-Tech Corporation | GH3XN1.49N3C | Certificate of Conformity Only | Running Change | 2007-02-10 | GK18/1500C | 00003 | 16 |  |  |  | 4 = 5-Mode Constant Speed Auxiliary Cycle (D2) | N | D = Distillate Diesel Fuel | IHI Shibaura Machinery Corporation |  | 4.7 | 4.34 | 0.36 | 0.2 | 1.6 | 921.36 | 0.01 | [6 empty] | 7.5 |  |  | 0.4 | 6.6 | GH3XNM0001427
2016 | IHI Agri-Tech Corporation | GH3XN1.50D40 | Certificate of Conformity Only | Correction | 2008-07-16 | GM39/3200M | 005321P | 29 | 3200 | 70 | 2400 | 1 = 4-Mode General Cycle (E3) | N | D = Distillate Diesel Fuel | IHI Shibaura Machinery Corporation | 1.1 | 3.8 | 3.6 | 0.16 | 0.2 | 1 | 862.48 | 0 | [6 empty] | 4.7 |  |  | 0.3 | 5.5 | GH3XNM0000687
2016 | IHI Agri-Tech Corporation | GH3XN1.50D40 | Certificate of Conformity Only | Running Change | 2008-07-16 | GM39/3200M | 005321P | 29 | 3200 | 70 | 2400 | 1 = 4-Mode General Cycle (E3) | N | D = Distillate Diesel Fuel | IHI Shibaura Machinery Corporation | 1.1 | 3.8 | 3.6 | 0.16 | 0.2 | 1 | 862.48 | 0 | [6 empty] | 4.7 |  |  | 0.3 | 5.5 | GH3XNM0001649
2016 | IHI Agri-Tech Corporation | GH3XN2.22D55 | Certificate of Conformity Only | Correction | 2008-07-18 | GN55/3000M | 4 | 41 | 3000 | 142 | 2000 | 2 = 5-Mode Recreational Cycle (E5) | N | D = Distillate Diesel Fuel | IHI Shibaura Machinery Corporation | 2.2 | 4.9 | 4.71 | 0.21 | 0.2 | 1.5 | 911.52 | 0 | [6 empty] | 5.8 |  |  | 0.2 | 5 | GH3XNM0000688
2016 | IHI Agri-Tech Corporation | GH3XN2.22D55 | Certificate of Conformity Only | Running Change | 2008-07-18 | GN55/3000M | 4 | 41 | 3000 | 142 | 2000 | 2 = 5-Mode Recreational Cycle (E5) | N | D = Distillate Diesel Fuel | IHI Shibaura Machinery Corporation | 2.2 | 4.9 | 4.71 | 0.21 | 0.2 | 1.5 | 911.52 | 0 | [6 empty] | 5.8 |  |  | 0.2 | 5 | GH3XNM0001216
2016 | IHI Agri-Tech Corporation | GH3XN2.22D55 | Certificate of Conformity Only | Running Change | 2008-07-18 | GN55/3000M | 4 | 41 | 3000 | 142 | 2000 | 2 = 5-Mode Recreational Cycle (E5) | N | D = Distillate Diesel Fuel | IHI Shibaura Machinery Corporation | 2.2 | 4.9 | 4.71 | 0.21 | 0.2 | 1.5 | 911.52 | 0 | [6 empty] | 5.8 |  |  | 0.2 | 5 | GH3XNM0001428
2016 | IHI Agri-Tech Corporation | GH3XN2.22D75 | Certificate of Conformity Only | Correction | 2008-07-18 | GP75/3000M | 3 | 55 | 3000 | 202 | 2000 | 2 = 5-Mode Recreational Cycle (E5) | N | D = Distillate Diesel Fuel | IHI Shibaura Machinery Corporation | 2.2 | 5.1 | 4.93 | 0.15 | 0.2 | 1.2 | 873.78 | 0 | [6 empty] | 5.8 |  |  | 0.2 | 5 | GH3XNM0000689
2016 | IHI Agri-Tech Corporation | GH3XN2.22D75 | Certificate of Conformity Only | Running Change | 2008-07-18 | GP75/3000M | 3 | 55 | 3000 | 202 | 2000 | 2 = 5-Mode Recreational Cycle (E5) | N | D = Distillate Diesel Fuel | IHI Shibaura Machinery Corporation | 2.2 | 5.1 | 4.93 | 0.15 | 0.2 | 1.2 | 873.78 | 0 | [6 empty] | 5.8 |  |  | 0.2 | 5 | GH3XNM0001218
2016 | IHI Agri-Tech Corporation | GH3XN2.22D75 | Certificate of Conformity Only | Running Change | 2008-07-18 | GP75/3000M | 3 | 55 | 3000 | 202 | 2000 | 2 = 5-Mode Recreational Cycle (E5) | N | D = Distillate Diesel Fuel | IHI Shibaura Machinery Corporation | 2.2 | 5.1 | 4.93 | 0.15 | 0.2 | 1.2 | 873.78 | 0 | [6 empty] | 5.8 |  |  | 0.2 | 5 | GH3XNM0001280
2016 | IHI Agri-Tech Corporation | GH3XN2.22D75 | Certificate of Conformity Only | Running Change | 2008-07-18 | GP75/3000M | 3 | 55 | 3000 | 202 | 2000 | 2 = 5-Mode Recreational Cycle (E5) | N | D = Distillate Diesel Fuel | IHI Shibaura Machinery Corporation | 2.2 | 5.1 | 4.93 | 0.15 | 0.2 | 1.2 | 873.78 | 0 | [6 empty] | 5.8 |  |  | 0.2 | 5 | GH3XNM0001429
2016 | IHI Agri-Tech Corporation | GH3XN2.22NLC | Certificate of Conformity Only | Correction | 2007-10-02 | GN28/1500C | 37644 | 24 |  |  |  | 4 = 5-Mode Constant Speed Auxiliary Cycle (D2) | N | D = Distillate Diesel Fuel | IHI Shibaura Machinery Corporation |  | 5.2 | 4.91 | 0.26 | 0.2 | 1.1 | 872.6 | 0.01 | [6 empty] | 5.8 |  |  | 0.2 | 5.5 | GH3XNM0000692
2016 | IHI Agri-Tech Corporation | GH3XN2.22NLC | Certificate of Conformity Only | Running Change | 2007-10-02 | GN28/1500C | 37644 | 24 |  |  |  | 4 = 5-Mode Constant Speed Auxiliary Cycle (D2) | N | D = Distillate Diesel Fuel | IHI Shibaura Machinery Corporation |  | 5.2 | 4.91 | 0.26 | 0.2 | 1.1 | 872.6 | 0.01 | [6 empty] | 5.8 |  |  | 0.2 | 5.5 | GH3XNM0001215
2016 | IHI Agri-Tech Corporation | GH3XN2.22NLC | Certificate of Conformity Only | Running Change | 2007-10-02 | GN28/1500C | 37644 | 24 |  |  |  | 4 = 5-Mode Constant Speed Auxiliary Cycle (D2) | N | D = Distillate Diesel Fuel | IHI Shibaura Machinery Corporation |  | 5.2 | 4.91 | 0.26 | 0.2 | 1.1 | 872.6 | 0.01 | [6 empty] | 5.8 |  |  | 0.2 | 5.5 | GH3XNM0001430
2016 | IHI Agri-Tech Corporation | GH3XN2.22NLT | Certificate of Conformity Only | Correction | 2007-10-12 | GP45/1800 | 16 | 33 |  |  |  | 4 = 5-Mode Constant Speed Auxiliary Cycle (D2) | N | D = Distillate Diesel Fuel | IHI Shibaura Machinery Corporation |  | 5.1 | 4.93 | 0.2 | 0.1 | 0.8 | 889.52 | 0 | [6 empty] | 5.8 |  |  | 0.2 | 5.5 | GH3XNM0000693
2016 | IHI Agri-Tech Corporation | GH3XN2.22NLT | Certificate of Conformity Only | Running Change | 2007-10-12 | GP45/1800 | 16 | 33 |  |  |  | 4 = 5-Mode Constant Speed Auxiliary Cycle (D2) | N | D = Distillate Diesel Fuel | IHI Shibaura Machinery Corporation |  | 5.1 | 4.93 | 0.2 | 0.1 | 0.8 | 889.52 | 0 | [6 empty] | 5.8 |  |  | 0.2 | 5.5 | GH3XNM0001214
2016 | IHI Agri-Tech Corporation | GH3XN2.22NLT | Certificate of Conformity Only | Running Change | 2007-10-12 | GP45/1800 | 16 | 33 |  |  |  | 4 = 5-Mode Constant Speed Auxiliary Cycle (D2) | N | D = Distillate Diesel Fuel | IHI Shibaura Machinery Corporation |  | 5.1 | 4.93 | 0.2 | 0.1 | 0.8 | 889.52 | 0 | [6 empty] | 5.8 |  |  | 0.2 | 5.5 | GH3XNM0001431
2016 | Ingram Barge Company | GIGMN10.6E7B | Certificate of Conformity Only | New Submission |  |  |  | 2863 | [9 empty] | 15.58 | 0.26 | 0.47 | 0.37 | 687.75
2016 | Ingram Barge Company | GIGMN10.6E7B | Certificate of Conformity Only | New Submission |  |  |  | 2863
2016 | Ingram Barge Company | GIGMN10.6F7B | Certificate of Conformity Only | New Submission |  |  |  | 2535 | [9 empty] | 15.22 | 0.29 | 0.36 | 0.54 | 677.89
2016 | Ingram Barge Company | GIGMN10.6F7B | Certificate of Conformity Only | New Submission |  |  |  | 2535
2016 | Ingram Barge Company | GIGMN11.6G7B | Certificate of Conformity Only | New Submission |  |  |  | 2237 | [9 empty] | 12.8 | 0.18 | 0.17 | 0.66 | 623.09
2016 | Ingram Barge Company | GIGMN11.6G7B | Certificate of Conformity Only | New Submission |  |  |  | 2237
2016 | Kubota Corporation | GKBXN02.4FCC | Certificate of Conformity Only | New Submission | 2013-09-12 | V2403-M-BG-EF01 | 7DG1623 |  | 1800 | 151.7 | 1800 | 4 = 5-Mode Constant Speed Auxiliary Cycle (D2) | N | D = Distillate Diesel Fuel | Kubota Japan | 2.4 | 4.3 | 4.06 | 0.22 | 0.2 | 1.7 | 912.9 | 0 | [6 empty] | 4.7 |  |  | 0.3 | 5.5 | GKBXNM0000581
2016 | Kubota Corporation | GKBXN03.3BCC | Certificate of Conformity Only | New Submission | 2013-12-05 | V3300-BG-EF01 | 2DL2620 |  | 1800 | 193.6 | 1800 | 4 = 5-Mode Constant Speed Auxiliary Cycle (D2) | N | D = Distillate Diesel Fuel | Kubota Japan | 3.3 | 3.9 | 3.69 | 0.22 | 0.1 | 2.2 | 890.5 | 0 | [6 empty] | 4.7 |  |  | 0.3 | 5.5 | GKBXNM0000582
2016 | MAN Truck & Bus AG | GMNBN12.4CO2 | Certificate of Conformity Only | New Submission | 2015-08-05 | D2676LE443 | 4175093 | 537 | 2300 | 2442 | 2100 | 1 = 4-Mode General Cycle (E3) | N | D = Distillate Diesel Fuel | MAN Nutzfahrzeuge AG | 12.4 | 5.4 | 5.29 | 0.08 | 0.1 | 0.7 | 721.36 | 0 | [6 empty] | 5.8 |  |  | 0.12 | 5 | GMNBNM0000758
2016 | MAN Truck & Bus AG | GMNBN12.4CO2 | Certificate of Conformity Only | Running Change | 2015-08-05 | D2676LE443 | 4175093 | 537 | 2300 | 2442 | 2100 | 1 = 4-Mode General Cycle (E3) | N | D = Distillate Diesel Fuel | MAN Nutzfahrzeuge AG | 12.4 | 5.4 | 5.29 | 0.08 | 0.1 | 0.7 | 721.36 | 0 | [6 empty] | 5.6 |  |  | 0.11 | 5 | GMNBNM0001064
2016 | MAN Truck & Bus AG | GMNBN12.4RE2 | Certificate of Conformity Only | Field Fix | 2015-08-03 | D2676LE423 | 4175093 | 588 | 2300 | 2674 | 2100 | 2 = 5-Mode Recreational Cycle (E5) | N | D = Distillate Diesel Fuel |  | 12.4 | 5.6 | 5.5 | 0.11 | 0.12 | 0.9 | 716 | 0 | [6 empty] | 5.8 |  |  | 0.12 | 5 | GMNBNM0005696
2016 | MAN Truck & Bus AG | GMNBN12.4RE2 | Certificate of Conformity Only | New Submission | 2015-08-03 | D2676LE423 | 4175093 | 588 | 2300 | 2674 | 2100 | 2 = 5-Mode Recreational Cycle (E5) | N | D = Distillate Diesel Fuel |  | 12.4 | 5.6 | 5.47 | 0.11 | 0.12 | 0.9 | 715.63 | 0 | [6 empty] | 5.8 |  |  | 0.12 | 5 | GMNBNM0000757
2016 | MAN Truck & Bus AG | GMNBN12.8CO2 | Certificate of Conformity Only | New Submission | 2013-10-22 | D2876LE436 | 3634037 | 537 | 2300 | 2700 | 1300 | 1 = 4-Mode General Cycle (E3) | N | D = Distillate Diesel Fuel | MAN Nutzfahrzeuge AG | 12.8 | 5.5 | 5.43 | 0.06 | 0.12 | 0.8 | 726.43 | 0 | [6 empty] | 5.8 |  |  | 0.12 | 5 | GMNBNM0000712
2016 | MAN Truck & Bus AG | GMNBN12.8RE2 | Certificate of Conformity Only | New Submission | 2012-11-28 | D2876LE426 | 3282 263 | 588 | 2300 | 2700 | 1300 | 2 = 5-Mode Recreational Cycle (E5) | N | D = Distillate Diesel Fuel |  | 12.8 | 5.5 | 5.41 | 0.11 | 0.09 | 0.7 | 728.52 | 0 | [6 empty] | 5.8 |  |  | 0.12 | 5 | GMNBNM0000713
2016 | MAN Truck & Bus AG | GMNBN24.2CO2 | Certificate of Conformity Only | New Submission | 2011-02-23 | D2868LE425 | 1909001 | 1213 | 2100 | 3000 | 1500 | 1 = 4-Mode General Cycle (E3) | N | D = Distillate Diesel Fuel |  | 16.2 | 5.4 | 5.34 | 0.07 | 0.1 | 0.8 | 703.59 | 0 | [6 empty] | 5.6 |  |  | 0.11 | 5 | GMNBNM0000711
2016 | MAN Truck & Bus AG | GMNBN24.2CO2 | Certificate of Conformity Only | Running Change | 2011-02-23 | D2868LE425 | 1909001 | 1213 | 2100 | 3000 | 1500 | 1 = 4-Mode General Cycle (E3) | N | D = Distillate Diesel Fuel |  | 16.2 | 5.4 | 5.34 | 0.07 | 0.1 | 0.8 | 703.59 | 0 | [6 empty] | 5.6 |  |  | 0.11 | 5 | GMNBNM0001172
2016 | MAN Truck & Bus AG | GMNBN24.2RE2 | Certificate of Conformity Only | New Submission | 2013-08-13 | D2862LE426 | 2182101 | 1397 | 2300 | 5180 | 1500 | 2 = 5-Mode Recreational Cycle (E5) | N | D = Distillate Diesel Fuel |  | 24.2 | 5.6 | 5.43 | 0.18 | 0.06 | 1.1 | 699.73 | 0 | [6 empty] | 5.8 |  |  | 0.12 | 5 | GMNBNM0000710
2016 | Marinediesel Sweden AB | GMRDN06.6VGT | Certificate of Conformity Only | New Submission | 2013-01-30 | VGT500 | VGT1613 | 368 | 3600 | 980 | 3000 | 1 = 4-Mode General Cycle (E3) | N | D = Distillate Diesel Fuel | Metallgatan 6 | 6.6 | 5.4 | 5.28 | 0.08 | 0.11 | 1.7 | 789.62 | [7 empty] | 5.4 |  |  | 0.14 | 5 | GMRDNM0001093
2016 | Mercury Marine | GM9XN03.0TDI | Certificate of Conformity Only | New Submission | 2013-08-06 | TDI 260-6 | CEZ000209 |  |  |  |  | 2 = 5-Mode Recreational Cycle (E5) | N | D = Distillate Diesel Fuel |  |  | 4.8 | 4.54 | 0.27 | 0.14 | 2.3 | 800.78 | 0 | [6 empty] | 5.8 |  |  | 0.15 | 5 | GM9XNM0000708
2016 | Mercury Marine | GM9XN04.2TDI | Certificate of Conformity Only | New Submission | 2013-10-04 | TDI370-8 | CMC000201 |  |  |  |  | 2 = 5-Mode Recreational Cycle (E5) | N | D = Distillate Diesel Fuel |  |  | 5.6 | 5.37 | 0.23 | 0.13 | 1.4 | 755.51 | 0 | [6 empty] | 5.8 |  |  | 0.15 | 5 | GM9XNM0000709
2016 | Mitsubishi Heavy Industries Engine & Turbocharger, Ltd. | GMVXN14.6CCA | Certificate of Conformity Only | Correction | 2015-07-15 | S6B3-Y3MPTAW-2 | 35819 | 320 | 1940 | 1575.1 | 1940 | 1 = 4-Mode General Cycle (E3) | N | D = Distillate Diesel Fuel |  | 14.6 | 5.4 | 5.1 | 0.24 | 0.09 | 0.4 | 724 | 0 | [6 empty] | 5.6 |  |  | 0.11 | 5 | GMVXNM0002498
2016 | Mitsubishi Heavy Industries Engine & Turbocharger, Ltd. | GMVXN14.6CCA | Certificate of Conformity Only | Correction | 2015-07-15 | S6B3-Y3MPTAW-2 | 35819 | 320 | 1940 | 1575.1 | 1940 | 1 = 4-Mode General Cycle (E3) | N | D = Distillate Diesel Fuel |  | 14.6 | 5.5 | 5.3 | 0.26 | 0.09 | 0.4 | 744 | 0 | [6 empty] | 5.6 |  |  | 0.11 | 5 | GMVXNM0006257
2016 | Mitsubishi Heavy Industries Engine & Turbocharger, Ltd. | GMVXN14.6CCA | Certificate of Conformity Only | Running Change | 2015-07-15 | S6B3-Y3MPTAW-2 | 35819 | 320 | 1940 | 1575.1 | 1940 | 1 = 4-Mode General Cycle (E3) | N | D = Distillate Diesel Fuel | Mitsubishi Heavy Industries, Ltd. | 14.6 | 5.4 | 5.14 | 0.24 | 0.09 | 0.4 | 724.16 | 0 | [6 empty] | 5.6 |  |  | 0.11 | 5 | GMVXNM0000634
2016 | Mitsubishi Heavy Industries Engine & Turbocharger, Ltd. | GMVXN18.6CCA | Certificate of Conformity Only | New Submission | 2014-07-31 | S6A3-Y3MPTK-4 | 36755 | 405 | 1840 | 2101.9 | 1840 | 1 = 4-Mode General Cycle (E3) | N | D = Distillate Diesel Fuel |  | 18.6 | 5.5 | 5.22 | 0.24 | 0.1 | 0.5 | 729.17 | 0 | [6 empty] | 5.6 |  |  | 0.11 | 5 | GMVXNM0000720
2016 | Mitsubishi Heavy Industries Engine & Turbocharger, Ltd. | GMVXN30.0CCA | Certificate of Conformity Only | Correction | 2013-07-16 | S6R2-Y3MPTAW-2 | 60817 | 599 | 1400 | 4086 | 1400 | 1 = 4-Mode General Cycle (E3) | N | D = Distillate Diesel Fuel |  | 30 | 5.5 | 5.3 | 0.22 | 0.07 | 0.4 | 671.35 | 0 | [6 empty] | 5.8 |  |  | 0.11 | 5 | GMVXNM0001067
2016 | Mitsubishi Heavy Industries Engine & Turbocharger, Ltd. | GMVXN30.0CCA | Certificate of Conformity Only | New Submission | 2013-07-16 | S6R2-Y3MPTAW-2 | 60817 | 599 | 1400 | 4086 | 1400 | 1 = 4-Mode General Cycle (E3) | N | D = Distillate Diesel Fuel |  | 30 | 5.5 | 5.3 | 0.22 | 0.07 | 0.4 | 671.35 | 0 | [6 empty] | 5.8 |  |  | 0.11 | 5 | GMVXNM0000721
2016 | Mitsubishi Heavy Industries Engine & Turbocharger, Ltd. | GMVXN30.0CCA | Certificate of Conformity Only | Running Change | 2013-07-16 | S6R2-Y3MPTAW-2 | 60817 | 599 | 1400 | 4086 | 1400 | 1 = 4-Mode General Cycle (E3) | N | D = Distillate Diesel Fuel |  | 30 | 5.5 | 5.3 | 0.22 | 0.07 | 0.4 | 671.35 | 0 | [6 empty] | 5.8 |  |  | 0.11 | 5 | GMVXNM0001169
2016 | Mitsubishi Heavy Industries Engine & Turbocharger, Ltd. | GMVXN49.0CCA | Certificate of Conformity Only | New Submission | 2012-01-18 | S12R-Y3MPTAW-3 | 13428 | 1250 | 1600 | 5610 | 1600 | 1 = 4-Mode General Cycle (E3) | N | D = Distillate Diesel Fuel |  | 49 | 5.6 | 5.2 | 0.36 | 0.09 | 0.3 | 673.82 | 0 | [6 empty] | 5.8 |  |  | 0.11 | 5 | GMVXNM0000722
2016 | Mitsubishi Heavy Industries Engine & Turbocharger, Ltd. | GMVXN49.0CCA | Certificate of Conformity Only | Running Change | 2012-01-18 | S12R-Y3MPTAW-3 | 13428 | 1250 | 1600 | 5610 | 1600 | 1 = 4-Mode General Cycle (E3) | N | D = Distillate Diesel Fuel |  | 49 | 5.6 | 5.2 | 0.36 | 0.09 | 0.3 | 673.82 | 0 | [6 empty] | 5.8 |  |  | 0.11 | 5 | GMVXNM0001068
2016 | Mitsubishi Heavy Industries Engine & Turbocharger, Ltd. | GMVXN49.0CCA | Certificate of Conformity Only | Running Change | 2012-01-18 | S12R-Y3MPTAW-3 | 13428 | 1250 | 1600 | 5610 | 1600 | 1 = 4-Mode General Cycle (E3) | N | D = Distillate Diesel Fuel |  | 49 | 5.6 | 5.2 | 0.36 | 0.09 | 0.3 | 673.82 | 0 | [6 empty] | 5.8 |  |  | 0.11 | 5 | GMVXNM0001168
2016 | Mitsubishi Heavy Industries Engine & Turbocharger, Ltd. | GMVXN49.0CCA | Certificate of Conformity Only | Running Change | 2012-01-18 | S12R-Y3MPTAW-3 | 13428 | 1250 | 1600 | 5610 | 1600 | 1 = 4-Mode General Cycle (E3) | N | D = Distillate Diesel Fuel |  | 49 | 5.6 | 5.2 | 0.36 | 0.09 | 0.3 | 674 | 0 | [6 empty] | 5.8 |  |  | 0.11 | 5 | GMVXNM0003510
2016 | NANNI INDUSTRIES SAS | GNANN00.7SM1 | Certificate of Conformity Only | Correction | 2013-08-30 | N3.21 | KTC12122065 |  | 3600 | 44.3 | 2700 | 1 = 4-Mode General Cycle (E3) | N | D = Distillate Diesel Fuel | Test Labs | 0.7 | 5.2 | 5 | 0.24 | 0.14 | 1 | 915 | 0.01 | [6 empty] | 7.5 |  |  | 0.4 | 6.6 | GNANNM0003543
2016 | NANNI INDUSTRIES SAS | GNANN00.7SM1 | Certificate of Conformity Only | New Submission | 2013-08-30 | N3.21 | KTC12122065 |  | 3600 | 44.3 | 2700 | 1 = 4-Mode General Cycle (E3) | N | D = Distillate Diesel Fuel | Test Labs | 0.7 | 5.2 | 4.98 | 0.24 | 0.1 | 1 | 914.68 | 0.01 | [6 empty] | 7.5 |  |  | 0.4 | 6.6 | GNANNM0001083
2016 | NANNI INDUSTRIES SAS | GNANN01.1051 | Certificate of Conformity Only | Correction | 2013-08-30 | N3.30 | KTD12121749 |  | 3600 | 70.3 | 1900 | 1 = 4-Mode General Cycle (E3) | N | D = Distillate Diesel Fuel | Test Labs | 1.1 | 5.8 | 5.6 | 0.2 | 0.07 | 1 | 1022 | 0.01 | [6 empty] | 5.8 |  |  | 0.2 | 5.5 | GNANNM0003546
2016 | NANNI INDUSTRIES SAS | GNANN01.1051 | Certificate of Conformity Only | New Submission | 2013-08-30 | N3.30 | KTD12121749 |  | 3600 | 70.3 | 1900 | 1 = 4-Mode General Cycle (E3) | N | D = Distillate Diesel Fuel | Test Labs | 1.1 | 5.8 | 5.59 | 0.2 | 0.1 | 1 | 1022.37 | 0.01 | [6 empty] | 5.8 |  |  | 0.2 | 5.5 | GNANNM0001082
2016 | NANNI INDUSTRIES SAS | GNANN01.5051 | Certificate of Conformity Only | New Submission | [12 empty] | 5.2 | 5.02 | 0.15 | 0.1 | 0.8 | 891.99 | 0.01 | [6 empty] | 5.8 |  |  | 0.2 | 5.5
2016 | NANNI INDUSTRIES SAS | GNANN02.0032 | Certificate of Conformity Only | Correction | 2013-08-30 | N4.40 | KTF13040229 |  | 2800 | 127.5 | 1650 | 1 = 4-Mode General Cycle (E3) | N | D = Distillate Diesel Fuel | Test Labs | 2 | 5.2 | 5 | 0.18 | 0.08 | 0.6 | 928 | 0 | [6 empty] | 5.8 |  |  | 0.2 | 5.5 | GNANNM0003548
2016 | NANNI INDUSTRIES SAS | GNANN02.0032 | Certificate of Conformity Only | New Submission | 2013-08-30 | N4.40 | KTF13040229 |  | 2800 | 127.5 | 1650 | 1 = 4-Mode General Cycle (E3) | N | D = Distillate Diesel Fuel | Test Labs | 2 | 5.2 | 5.03 | 0.18 | 0.1 | 0.6 | 928.46 | 0 | [6 empty] | 5.8 |  |  | 0.2 | 5.5 | GNANNM0001154
2016 | NANNI INDUSTRIES SAS | GNANN02.2031 | Certificate of Conformity Only | New Submission | [12 empty] | 5.6 | 5.3 | 0.31 | 0.1 | 1 | 953.79 | 0 | [6 empty] | 5.8 |  |  | 0.2 | 5.5
2016 | NANNI INDUSTRIES SAS | GNANN03.0KD2 | Certificate of Conformity Only | New Submission |  |  |  | 195 | [8 empty] | 4.3 | 4.1 | 0.15 | 0.04 | 0.1 | 596.3 | 0.01 | [6 empty] | 5.8 |  |  | 0.15 | 5
2016 | NANNI INDUSTRIES SAS | GNANN03.0KD2 | Certificate of Conformity Only | New Submission |  |  |  | 195 | [8 empty] | 4.3 | 4.18 | 0.15 | 0.04 | 0.1 | 596.3 | 0.01 | [6 empty] | 5.8 |  |  | 0.15 | 5
2016 | NANNI INDUSTRIES SAS | GNANN03.0KD2 | Certificate of Conformity Only | New Submission |  |  |  | 195 | [8 empty] | 4.8 | 4.5 | 0.21 | 0.02 | 0.1 | 729.2 | 0.01 | [6 empty] | 5.8 |  |  | 0.15 | 5
2016 | NANNI INDUSTRIES SAS | GNANN03.0KD2 | Certificate of Conformity Only | New Submission |  |  |  | 195 | [8 empty] | 4.8 | 4.59 | 0.21 | 0.02 | 0.1 | 729.2 | 0.01 | [6 empty] | 5.8 |  |  | 0.15 | 5
2016 | NANNI INDUSTRIES SAS | GNANN03.0KD2 | Certificate of Conformity Only | New Submission |  |  |  | 195 | [8 empty] | 5.4 | 5.1 | 0.23 | 0.08 | 0.2 | 766.1 | 0.01 | [6 empty] | 5.8 |  |  | 0.15 | 5
2016 | NANNI INDUSTRIES SAS | GNANN03.0KD2 | Certificate of Conformity Only | New Submission |  |  |  | 195 | [8 empty] | 5.4 | 5.19 | 0.23 | 0.08 | 0.2 | 766.1 | 0.01 | [6 empty] | 5.8 |  |  | 0.15 | 5
2016 | NANNI INDUSTRIES SAS | GNANN03.8121 | Certificate of Conformity Only | New Submission | 2016-04-15 | N4.115 | KTR15050001 |  | 2600 | 392 | 1650 | 1 = 4-Mode General Cycle (E3) | N | D = Distillate Diesel Fuel | Test Labs | 3.8 | 5.3 | 4.09 | 1.2 | 0.09 | 1.1 | 805.14 | 0 | [6 empty] | 5.4 |  |  | 0.12 | 5 | GNANNM0001166
2016 | NANNI INDUSTRIES SAS | GNANN03.8121 | Certificate of Conformity Only | New Submission | 2016-04-15 | N4.140 | KTR15050001 |  | 2600 | 475 | 1650 | 1 = 4-Mode General Cycle (E3) | N | D = Distillate Diesel Fuel | Test Labs | 3.8 | 5.1 | 4.13 | 0.96 | 0.05 | 1 | 805.28 | 0 | [6 empty] | 5.4 |  |  | 0.12 | 5 | GNANNM0001165
2016 | National Railway Equipment Co. | GNREN169.ERT | Certificate of Conformity Only | New Submission
2016 | National Railway Equipment Co. | GNREN186.EU3 | Certificate of Conformity Only | New Submission
2016 | National Railway Equipment Co. | GNREN186.MUI | Certificate of Conformity Only | New Submission
2016 | National Railway Equipment Co. | GNREN211.ENP | Certificate of Conformity Only | New Submission
2016 | Northern Lights Inc. | GADEN03.3S4S | Certificate of Conformity Only | New Submission | 2014-01-06 | M944T3 | S4S-245124 | 45 | 1800 | 177 | 1800 | 4 = 5-Mode Constant Speed Auxiliary Cycle (D2) | N | D = Distillate Diesel Fuel | Olson Ecologic Engine Testing Lab, LLC | 3.3 | 3.5 | 3.15 | 0.33 | 0.3 | 2 | 961.43 | [7 empty] | 4.7 |  |  | 0.3 | 5 | GADENM0000684
2016 | Northern Lights Inc. | GADEN06.8203 | Certificate of Conformity Only | New Submission | 2014-03-05 | M1066A13 | PE6068L248565 | 147 |  |  |  | 4 = 5-Mode Constant Speed Auxiliary Cycle (D2) | N | D = Distillate Diesel Fuel | Olson Ecologic Engine Testing Lab, LLC |  | 3.3 | 3.1 | 0.23 | 0.12 | 1.4 | 786.85 | [7 empty] | 5.4 |  |  | 0.12 | 5 | GADENM0000678
2016 | Northern Lights Inc. | GADEN06.8403 | Certificate of Conformity Only | New Submission | 2015-05-26 | MH1066HP | PE6068831463 | 221 | 2400 | 1006 | 1526 | 6 = 8-Mode Variable Speed Auxiliary Cycle (C1) | N | D = Distillate Diesel Fuel | Olson Ecologic Engine Testing Lab, LLC | 6.7 | 4.2 | 3.98 | 0.25 | 0.1 | 1.9 | 728.25 | [7 empty] | 5.4 |  |  | 0.12 | 5 | GADENM0000676
2016 | Northern Lights Inc. | GADEN2.491DZ | Certificate of Conformity Only | Correction | 2012-11-13 | M864 | 0227888 | 29 | 1800 | 155.9 | 1800 | 4 = 5-Mode Constant Speed Auxiliary Cycle (D2) | N | D = Distillate Diesel Fuel | Olson Ecologic Engine Testing Lab, LLC | 2.5 | 3.4 | 3.1 | 0.27 | 0 | 1.8 | 826.5 | [7 empty] | 4.7 |  |  | 0.3 | 5.5 | GADENM0000683
2016 | OXE Marine AB | GCABN02.0OXE | Certificate of Conformity and EIAPP Certificate | Correction | 2016-06-08 | OXE 200 | 17B68442 | 156 | 4100 | 415 | 2800 | 1 = 4-Mode General Cycle (E3) | N | D = Distillate Diesel Fuel | Referenced Test Lab: NAV/1 | 2 | 4.9 | 4.8 | 0.06 | 0.15 | 1.2 | 711.13 | [7 empty] | 5.8 | 7.7 |  | 0.15 | 5 | GCABNM0001449 | N | Y
2016 | OXE Marine AB | GCABN02.0OXE | Certificate of Conformity and EIAPP Certificate | Correction | 2016-06-08 | OXE 200 | 17B68442 | 156 | 4100 | 415 | 2800 | 1 = 4-Mode General Cycle (E3) | N | D = Distillate Diesel Fuel | Referenced Test Lab: NAV/1 | 2 | 4.9 | 4.87 | 0.06 | 0.15 | 1.2 | 711.13 | [7 empty] | 5.8 |  |  | 0.15 | 5 | GCABNM0001449 | N | Y
2016 | OXE Marine AB | GCABN02.0OXE | Certificate of Conformity and EIAPP Certificate | Correction | 2016-06-08 | OXE 200 | 17B68442 | 156 | 4100 | 415 | 2800 | 1 = 4-Mode General Cycle (E3) | N | D = Distillate Diesel Fuel | Referenced Test Lab: NAV/1 | 2 | 4.9 | 4.9 | 0.06 | 0.15 | 1.2 | 711 | [7 empty] | 5.8 |  |  | 0.15 | 5 | GCABNM0001449 | N | Y
2016 | Perkins Engines Co Ltd | GPKXN04.4MN1 | Certificate of Conformity Only | New Submission | 2013-07-05 | 4208/1800 | MLU000083V | 142 | 1800 | 752.8 | 1800 | 3 = 4-Mode Constant Speed Propulsion Cycle (E2) | N | D = Distillate Diesel Fuel | Company Headquaters / Plant 1 Location | 4.4 | 4.9 | 4.77 | 0.11 | 0.06 | 1.5 | 736.53 | 0 | [6 empty] | 5.4 |  |  | 0.12 | 5 | GPKXNM0000545
2016 | Perkins Engines Co Ltd | GPKXN07.0BP1 | Certificate of Conformity Only | New Submission | 2012-10-11 | 4012/1800 | E7B00267 | 241 | 1800 | 1275.9 | 1800 | 4 = 5-Mode Constant Speed Auxiliary Cycle (D2) | N | D = Distillate Diesel Fuel | Company Headquaters / Plant 1 Location | 7 | 4.9 | 4.71 | 0.16 | 0.06 | 1.3 | 741.8 | 0 | [6 empty] | 5.4 |  |  | 0.12 | 5 | GPKXNM0000530
2016 | Perkins Engines Co Ltd | GPKXN07.0BP1 | Certificate of Conformity Only | Running Change | 2012-10-11 | 4012/1800 | E7B00267 | 241 | 1800 | 1275.9 | 1800 | 4 = 5-Mode Constant Speed Auxiliary Cycle (D2) | N | D = Distillate Diesel Fuel | Company Headquaters / Plant 1 Location | 7 | 4.9 | 4.71 | 0.16 | 0.06 | 1.3 | 741.8 | 0 | [6 empty] | 5.4 |  |  | 0.12 | 5 | GPKXNM0001120
2016 | Perkins Engines Co Ltd | GPKXN07.0BP6 | Certificate of Conformity and EIAPP Certificate | New Submission | 2015-09-11 | 4386/2900 | JEZ00003 | 373 | 2900 | 1365 | 2200 | 2 = 5-Mode Recreational Cycle (E5) | N | D = Distillate Diesel Fuel | Company Headquaters / Plant 1 Location | 7 | 4.6 | 4.58 | 0.06 | 0.06 | 1.1 | 708.27 | 0 | [6 empty] | 5.8 |  |  | 0.14 | 5 | GPKXNM0000998 | N | Y
2016 | Perkins Engines Co Ltd | GPKXN07.0BP6 | Certificate of Conformity and EIAPP Certificate | New Submission | 2015-09-11 | 4386/2900 | JEZ00003 | 373 | 2900 | 1365 | 2200 | 2 = 5-Mode Recreational Cycle (E5) | N | D = Distillate Diesel Fuel | Company Headquaters / Plant 1 Location | 7 | 4.6 | 4.6 | 0.06 | 0.06 | 1.1 | 708.27 | 0 | [6 empty] | 5.8 | 7.7 |  | 0.14 | 5 | GPKXNM0000998 | N | Y
2016 | Perkins Engines Co Ltd | GPKXN07.0BP6 | Certificate of Conformity and EIAPP Certificate | Running Change | 2015-09-11 | 4386/2900 | JEZ00003 | 373 | 2900 | 1365 | 2200 | 2 = 5-Mode Recreational Cycle (E5) | N | D = Distillate Diesel Fuel | Company Headquaters / Plant 1 Location | 7 | 4.6 | 4.58 | 0.06 | 0.06 | 1.1 | 708.27 | 0 | [6 empty] | 5.8 |  |  | 0.14 | 5 | GPKXNM0001112 | N | Y
2016 | Perkins Engines Co Ltd | GPKXN07.0BP6 | Certificate of Conformity and EIAPP Certificate | Running Change | 2015-09-11 | 4386/2900 | JEZ00003 | 373 | 2900 | 1365 | 2200 | 2 = 5-Mode Recreational Cycle (E5) | N | D = Distillate Diesel Fuel | Company Headquaters / Plant 1 Location | 7 | 4.6 | 4.58 | 0.06 | 0.06 | 1.1 | 708.27 | 0 | [6 empty] | 5.8 |  |  | 0.14 | 5 | GPKXNM0001167 | N | Y
2016 | Perkins Engines Co Ltd | GPKXN07.0BP6 | Certificate of Conformity and EIAPP Certificate | Running Change | 2015-09-11 | 4386/2900 | JEZ00003 | 373 | 2900 | 1365 | 2200 | 2 = 5-Mode Recreational Cycle (E5) | N | D = Distillate Diesel Fuel | Company Headquaters / Plant 1 Location | 7 | 4.6 | 4.6 | 0.06 | 0.06 | 1.1 | 708.27 | 0 | [6 empty] | 5.8 | 7.7 |  | 0.14 | 5 | GPKXNM0001112 | N | Y
2016 | Perkins Engines Co Ltd | GPKXN07.0BP6 | Certificate of Conformity and EIAPP Certificate | Running Change | 2015-09-11 | 4386/2900 | JEZ00003 | 373 | 2900 | 1365 | 2200 | 2 = 5-Mode Recreational Cycle (E5) | N | D = Distillate Diesel Fuel | Company Headquaters / Plant 1 Location | 7 | 4.6 | 4.6 | 0.06 | 0.06 | 1.1 | 708.27 | 0 | [6 empty] | 5.8 | 7.7 |  | 0.14 | 5 | GPKXNM0001167 | N | Y
2016 | Progress Rail Locomotive Inc. | GEMDN169.RBL | Certificate of Conformity Only | New Submission | 2008-08-20 | 645E, D2 | 69 E2 1165 | 1641 |  |  |  | 4 = 5-Mode Constant Speed Auxiliary Cycle (D2) | N | D = Distillate Diesel Fuel | Electro-Motive Diesel, Inc |  |  | 16.2 |  | 0.4 | 0.9 | 803.16 | 0.01 | [11 empty] | GEMDNM0000820
2016 | Progress Rail Locomotive Inc. | GEMDN169.RBL | Certificate of Conformity Only | New Submission | 2008-08-20 | 645E, E3 | 69 E2 1165 | 1641 |  |  |  | 1 = 4-Mode General Cycle (E3) | N | D = Distillate Diesel Fuel | Electro-Motive Diesel, Inc |  |  | 17.38 |  | 0.43 | 0.77 | 722.39 | 0 | [11 empty] | GEMDNM0000819
2016 | Progress Rail Locomotive Inc. | GEMDN169.RBL | Certificate of Conformity Only | New Submission | 2008-08-21 | 645E, D2 | 69 E2 1165 | 1641 |  |  |  | 4 = 5-Mode Constant Speed Auxiliary Cycle (D2) | N | D = Distillate Diesel Fuel | Electro-Motive Diesel, Inc |  |  | 16.01 |  | 0.47 | 0.93 | 811.35 | 0.01 | [11 empty] | GEMDNM0000813
2016 | Progress Rail Locomotive Inc. | GEMDN169.RBL | Certificate of Conformity Only | New Submission | 2008-08-21 | 645E, E2 | 69 E2 1165 | 1641 |  |  |  | 3 = 4-Mode Constant Speed Propulsion Cycle (E2) | N | D = Distillate Diesel Fuel | Electro-Motive Diesel, Inc |  |  | 17.29 |  | 0.42 | 1.23 | 751.12 | 0 | [11 empty] | GEMDNM0000817
2016 | Progress Rail Locomotive Inc. | GEMDN169.RBL | Certificate of Conformity Only | New Submission | 2008-08-21 | 645E, E3 | 69 E2 1165 | 1641 |  |  |  | 1 = 4-Mode General Cycle (E3) | N | D = Distillate Diesel Fuel | Electro-Motive Diesel, Inc |  |  | 17.72 |  | 0.45 | 0.78 | 728.24 | 0 | [11 empty] | GEMDNM0000815
2016 | Progress Rail Locomotive Inc. | GEMDN169.RBL | Certificate of Conformity Only | New Submission | 2008-08-22 | 645E, D2 | 69 E2 1165 | 1641 |  |  |  | 4 = 5-Mode Constant Speed Auxiliary Cycle (D2) | N | D = Distillate Diesel Fuel | Electro-Motive Diesel, Inc |  |  | 15.9 |  | 0.45 | 0.88 | 804.41 | 0.01 | [11 empty] | GEMDNM0000816
2016 | Progress Rail Locomotive Inc. | GEMDN169.RBL | Certificate of Conformity Only | New Submission | 2008-08-22 | 645E, E2 | 69 E2 1165 | 1641 |  |  |  | 3 = 4-Mode Constant Speed Propulsion Cycle (E2) | N | D = Distillate Diesel Fuel | Electro-Motive Diesel, Inc |  |  | 17.1 |  | 0.45 | 1.19 | 750.8 | 0 | [11 empty] | GEMDNM0000818
2016 | Progress Rail Locomotive Inc. | GEMDN169.RBL | Certificate of Conformity Only | New Submission | 2008-08-22 | 645E, E2 | 69 E2 1165 | 1641 |  |  |  | 3 = 4-Mode Constant Speed Propulsion Cycle (E2) | N | D = Distillate Diesel Fuel | Electro-Motive Diesel, Inc |  |  | 17.26 |  | 0.47 | 1.32 | 760.67 | 0 | [11 empty] | GEMDNM0000824
2016 | Progress Rail Locomotive Inc. | GEMDN169.RBL | Certificate of Conformity Only | New Submission | 2008-08-22 | 645E, E3 | 69 E2 1165 | 1641 |  |  |  | 1 = 4-Mode General Cycle (E3) | N | D = Distillate Diesel Fuel | Electro-Motive Diesel, Inc |  |  | 17.63 |  | 0.44 | 0.84 | 729.28 | 0 | [11 empty] | GEMDNM0000814
2016 | Progress Rail Locomotive Inc. | GEMDN169.RBL | Certificate of Conformity Only | New Submission | 2008-08-23 | 645E, D2 | 69 E2 1165 | 1641 |  |  |  | 4 = 5-Mode Constant Speed Auxiliary Cycle (D2) | N | D = Distillate Diesel Fuel | Electro-Motive Diesel, Inc |  |  | 15.83 |  | 0.47 | 0.84 | 800.87 | 0.01 | [11 empty] | GEMDNM0000821
2016 | Progress Rail Locomotive Inc. | GEMDN169.RBL | Certificate of Conformity Only | New Submission | 2008-08-23 | 645E, E2 | 69 E2 1165 | 1641 |  |  |  | 3 = 4-Mode Constant Speed Propulsion Cycle (E2) | N | D = Distillate Diesel Fuel | Electro-Motive Diesel, Inc |  |  | 17.06 |  | 0.47 | 1.06 | 747.94 | 0 | [11 empty] | GEMDNM0000823
2016 | Progress Rail Locomotive Inc. | GEMDN169.RBL | Certificate of Conformity Only | New Submission | 2008-08-23 | 645E, E3 | 69 E2 1165 | 1641 |  |  |  | 1 = 4-Mode General Cycle (E3) | N | D = Distillate Diesel Fuel | Electro-Motive Diesel, Inc |  |  | 17.48 |  | 0.47 | 0.63 | 725.04 | 0 | [11 empty] | GEMDNM0000812
2016 | Progress Rail Locomotive Inc. | GEMDN169.RBL | Certificate of Conformity Only | New Submission | 2008-09-26 | 645E, D2 | 69 E2 1165 | 1641 |  |  |  | 4 = 5-Mode Constant Speed Auxiliary Cycle (D2) | N | D = Distillate Diesel Fuel | Electro-Motive Diesel, Inc |  |  | 14.91 | 0.42 | 0.32 | 0.79 | 805.45 | 0.01 | 0.04 | [10 empty] | GEMDNM0000822
2016 | Progress Rail Locomotive Inc. | GEMDN169.RBL | Certificate of Conformity Only | New Submission | 2008-09-26 | 645E, E2 | 69 E2 1165 | 1641 |  |  |  | 3 = 4-Mode Constant Speed Propulsion Cycle (E2) | N | D = Distillate Diesel Fuel | Electro-Motive Diesel, Inc |  |  | 16.27 | 0.33 | 0.29 | 1.13 | 691.97 | 0 | 0.03 | [10 empty] | GEMDNM0000810
2016 | Progress Rail Locomotive Inc. | GEMDN169.RBL | Certificate of Conformity Only | New Submission | 2008-09-26 | 645E, E3 | 69 E2 1165 | 1641 |  |  |  | 1 = 4-Mode General Cycle (E3) | N | D = Distillate Diesel Fuel | Electro-Motive Diesel, Inc |  |  | 16.77 | 0.3 | 0.25 | 0.89 | 721.52 | 0 | 0.03 | [10 empty] | GEMDNM0000811
2016 | Progress Rail Locomotive Inc. | GEMDN169.RLN | Certificate of Conformity Only | New Submission | 2008-08-20 | 16-645E, D2 | 69 E2 1165 | 1566 |  |  |  | 4 = 5-Mode Constant Speed Auxiliary Cycle (D2) | N | D = Distillate Diesel Fuel | Electro-Motive Diesel, Inc |  |  | 16.13 | 0.55 | 0.42 | 0.9 | 803.16 | 0.01 | 0.04 | [10 empty] | GEMDNM0000830
2016 | Progress Rail Locomotive Inc. | GEMDN169.RLN | Certificate of Conformity Only | New Submission | 2008-08-20 | 16-645E, E2 | 69 E2 1165 | 1566 |  |  |  | 3 = 4-Mode Constant Speed Propulsion Cycle (E2) | N | D = Distillate Diesel Fuel | Electro-Motive Diesel, Inc |  |  | 17.22 | 0.44 | 0.44 | 1.23 | 751.12 | 0 | 0.03 | [10 empty] | GEMDNM0000836
2016 | Progress Rail Locomotive Inc. | GEMDN169.RLN | Certificate of Conformity Only | New Submission | 2008-08-20 | 16-645E, E3 | 69 E2 1165 | 1566 |  |  |  | 1 = 4-Mode General Cycle (E3) | N | D = Distillate Diesel Fuel | Electro-Motive Diesel, Inc |  |  | 17.4 | 0.38 | 0.44 | 0.77 | 720.97 | 0 | 0.03 | [10 empty] | GEMDNM0000839
2016 | Progress Rail Locomotive Inc. | GEMDN169.RLN | Certificate of Conformity Only | New Submission | 2008-08-21 | 16-645E, D2 | 69 E2 1165 | 1566 |  |  |  | 4 = 5-Mode Constant Speed Auxiliary Cycle (D2) | N | D = Distillate Diesel Fuel | Electro-Motive Diesel, Inc |  |  | 15.84 | 0.54 | 0.48 | 0.93 | 811.34 | 0.01 | 0.04 | [10 empty] | GEMDNM0000837
2016 | Progress Rail Locomotive Inc. | GEMDN169.RLN | Certificate of Conformity Only | New Submission | 2008-08-21 | 16-645E, E2 | 69 E2 1165 | 1566 |  |  |  | 3 = 4-Mode Constant Speed Propulsion Cycle (E2) | N | D = Distillate Diesel Fuel | Electro-Motive Diesel, Inc |  |  | 17.08 | 0.46 | 0.49 | 1.32 | 760.65 | 0 | 0.03 | [10 empty] | GEMDNM0000827
2016 | Progress Rail Locomotive Inc. | GEMDN169.RLN | Certificate of Conformity Only | New Submission | 2008-08-21 | 16-645E, E3 | 69 E2 1165 | 1566 |  |  |  | 1 = 4-Mode General Cycle (E3) | N | D = Distillate Diesel Fuel | Electro-Motive Diesel, Inc |  |  | 17.52 | 0.41 | 0.46 | 0.78 | 726.7 | 0 | 0.03 | [10 empty] | GEMDNM0000826
2016 | Progress Rail Locomotive Inc. | GEMDN169.RLN | Certificate of Conformity Only | New Submission | 2008-08-22 | 16-645E, D2 | 69 E2 1165 | 1566 |  |  |  | 4 = 5-Mode Constant Speed Auxiliary Cycle (D2) | N | D = Distillate Diesel Fuel | Electro-Motive Diesel, Inc |  |  | 15.73 | 0.53 | 0.47 | 0.88 | 804.41 | 0.01 | 0.04 | [10 empty] | GEMDNM0000834
2016 | Progress Rail Locomotive Inc. | GEMDN169.RLN | Certificate of Conformity Only | New Submission | 2008-08-22 | 16-645E, E2 | 69 E2 1165 | 1566 |  |  |  | 3 = 4-Mode Constant Speed Propulsion Cycle (E2) | N | D = Distillate Diesel Fuel | Electro-Motive Diesel, Inc |  |  | 16.93 | 0.44 | 0.47 | 1.19 | 750.8 | 0 | 0.03 | [10 empty] | GEMDNM0000825
2016 | Progress Rail Locomotive Inc. | GEMDN169.RLN | Certificate of Conformity Only | New Submission | 2008-08-22 | 16-645E, E3 | 69 E2 1165 | 1566 |  |  |  | 1 = 4-Mode General Cycle (E3) | N | D = Distillate Diesel Fuel | Electro-Motive Diesel, Inc |  |  | 17.41 | 0.39 | 0.46 | 0.84 | 727.71 | 0 | 0.03 | [10 empty] | GEMDNM0000828
2016 | Progress Rail Locomotive Inc. | GEMDN169.RLN | Certificate of Conformity Only | New Submission | 2008-08-23 | 16-645E, D2 | 69 E2 1165 | 1566 |  |  |  | 4 = 5-Mode Constant Speed Auxiliary Cycle (D2) | N | D = Distillate Diesel Fuel | Electro-Motive Diesel, Inc |  |  | 15.66 | 0.54 | 0.48 | 0.84 | 800.87 | 0.01 | 0.04 | [10 empty] | GEMDNM0000831
2016 | Progress Rail Locomotive Inc. | GEMDN169.RLN | Certificate of Conformity Only | New Submission | 2008-08-23 | 16-645E, E2 | 69 E2 1165 | 1566 |  |  |  | 3 = 4-Mode Constant Speed Propulsion Cycle (E2) | N | D = Distillate Diesel Fuel | Electro-Motive Diesel, Inc |  |  | 16.89 | 0.44 | 0.48 | 1.06 | 747.94 | 0 | 0.03 | [10 empty] | GEMDNM0000835
2016 | Progress Rail Locomotive Inc. | GEMDN169.RLN | Certificate of Conformity Only | New Submission | 2008-08-23 | 16-645E, E3 | 69 E2 1165 | 1566 |  |  |  | 1 = 4-Mode General Cycle (E3) | N | D = Distillate Diesel Fuel | Electro-Motive Diesel, Inc |  |  | 17.33 | 0.36 | 0.48 | 0.63 | 723.92 | 0 | 0.03 | [10 empty] | GEMDNM0000829
2016 | Progress Rail Locomotive Inc. | GEMDN169.RLN | Certificate of Conformity Only | New Submission | 2008-12-03 | 16-645E, D2 | 69 E2 1165 | 1566 |  |  |  | 4 = 5-Mode Constant Speed Auxiliary Cycle (D2) | N | D = Distillate Diesel Fuel | Electro-Motive Diesel, Inc |  |  | 9.52 | 0.27 | 0.17 | 0.84 | 823.55 | 0.01 | 0.04 | [10 empty] | GEMDNM0000833
2016 | Progress Rail Locomotive Inc. | GEMDN169.RLN | Certificate of Conformity Only | New Submission | 2008-12-03 | 16-645E, E2 | 69 E2 1165 | 1566 |  |  |  | 3 = 4-Mode Constant Speed Propulsion Cycle (E2) | N | D = Distillate Diesel Fuel | Electro-Motive Diesel, Inc |  |  | 9.98 | 0.19 | 0.18 | 1.06 | 768.83 | 0 | 0.03 | [10 empty] | GEMDNM0000838
2016 | Progress Rail Locomotive Inc. | GEMDN169.RLN | Certificate of Conformity Only | New Submission | 2008-12-03 | 16-645E, E3 | 69 E2 1165 | 1566 |  |  |  | 1 = 4-Mode General Cycle (E3) | N | D = Distillate Diesel Fuel | Electro-Motive Diesel, Inc |  |  | 10.2 | 0.17 | 0.15 | 0.78 | 734.3 | 0 | 0.03 | [10 empty] | GEMDNM0000832
2016 | Progress Rail Locomotive Inc. | GEMDN169.RMK | Certificate of Conformity Only | New Submission
2016 | Progress Rail Locomotive Inc. | GEMDN169.RT2 | Certificate of Conformity Only | New Submission | 2008-08-20 | 16-645E, D2 | 69 E2 1165 | 1566 |  |  |  | 4 = 5-Mode Constant Speed Auxiliary Cycle (D2) | N | D = Distillate Diesel Fuel | Electro-Motive Diesel, Inc |  |  | 16.13 | 0.55 | 0.42 | 0.9 | 803.16 | 0.01 | 0.04 | [10 empty] | GEMDNM0000892
2016 | Progress Rail Locomotive Inc. | GEMDN169.RT2 | Certificate of Conformity Only | New Submission | 2008-08-20 | 16-645E, E2 | 69 E2 1165 | 1566 |  |  |  | 3 = 4-Mode Constant Speed Propulsion Cycle (E2) | N | D = Distillate Diesel Fuel | Electro-Motive Diesel, Inc |  |  | 17.22 | 0.44 | 0.44 | 1.23 | 751.12 | 0 | 0.03 | [10 empty] | GEMDNM0000894
2016 | Progress Rail Locomotive Inc. | GEMDN169.RT2 | Certificate of Conformity Only | New Submission | 2008-08-20 | 16-645E, E3 | 69 E2 1165 | 1566 |  |  |  | 1 = 4-Mode General Cycle (E3) | N | D = Distillate Diesel Fuel | Electro-Motive Diesel, Inc |  |  | 17.4 | 0.38 | 0.44 | 0.77 | 720.97 | 0 | 0.03 | [10 empty] | GEMDNM0000895
2016 | Progress Rail Locomotive Inc. | GEMDN169.RT2 | Certificate of Conformity Only | New Submission | 2008-08-21 | 16-645E, D2 | 69 E2 1165 | 1566 |  |  |  | 4 = 5-Mode Constant Speed Auxiliary Cycle (D2) | N | D = Distillate Diesel Fuel | Electro-Motive Diesel, Inc |  |  | 15.84 | 0.54 | 0.48 | 0.93 | 811.34 | 0.01 | 0.04 | [10 empty] | GEMDNM0000899
2016 | Progress Rail Locomotive Inc. | GEMDN169.RT2 | Certificate of Conformity Only | New Submission | 2008-08-21 | 16-645E, E2 | 69 E2 1165 | 1566 |  |  |  | 3 = 4-Mode Constant Speed Propulsion Cycle (E2) | N | D = Distillate Diesel Fuel | Electro-Motive Diesel, Inc |  |  | 17.08 | 0.46 | 0.49 | 1.32 | 760.65 | 0 | 0.03 | [10 empty] | GEMDNM0000904
2016 | Progress Rail Locomotive Inc. | GEMDN169.RT2 | Certificate of Conformity Only | New Submission | 2008-08-21 | 16-645E, E3 | 69 E2 1165 | 1566 |  |  |  | 1 = 4-Mode General Cycle (E3) | N | D = Distillate Diesel Fuel | Electro-Motive Diesel, Inc |  |  | 17.52 | 0.41 | 0.46 | 0.78 | 726.7 | 0 | 0.03 | [10 empty] | GEMDNM0000902
2016 | Progress Rail Locomotive Inc. | GEMDN169.RT2 | Certificate of Conformity Only | New Submission | 2008-08-22 | 16-645E, D2 | 69 E2 1165 | 1566 |  |  |  | 4 = 5-Mode Constant Speed Auxiliary Cycle (D2) | N | D = Distillate Diesel Fuel | Electro-Motive Diesel, Inc |  |  | 15.73 | 0.53 | 0.47 | 0.88 | 804.41 | 0.01 | 0.04 | [10 empty] | GEMDNM0000896
2016 | Progress Rail Locomotive Inc. | GEMDN169.RT2 | Certificate of Conformity Only | New Submission | 2008-08-22 | 16-645E, E2 | 69 E2 1165 | 1566 |  |  |  | 3 = 4-Mode Constant Speed Propulsion Cycle (E2) | N | D = Distillate Diesel Fuel | Electro-Motive Diesel, Inc |  |  | 16.93 | 0.44 | 0.47 | 1.19 | 750.8 | 0 | 0.03 | [10 empty] | GEMDNM0000897
2016 | Progress Rail Locomotive Inc. | GEMDN169.RT2 | Certificate of Conformity Only | New Submission | 2008-08-22 | 16-645E, E3 | 69 E2 1165 | 1566 |  |  |  | 1 = 4-Mode General Cycle (E3) | N | D = Distillate Diesel Fuel | Electro-Motive Diesel, Inc |  |  | 17.41 | 0.39 | 0.46 | 0.84 | 727.71 | 0 | 0.03 | [10 empty] | GEMDNM0000905
2016 | Progress Rail Locomotive Inc. | GEMDN169.RT2 | Certificate of Conformity Only | New Submission | 2008-08-23 | 16-645E, D2 | 69 E2 1165 | 1566 |  |  |  | 4 = 5-Mode Constant Speed Auxiliary Cycle (D2) | N | D = Distillate Diesel Fuel | Electro-Motive Diesel, Inc |  |  | 15.66 | 0.54 | 0.48 | 0.84 | 800.87 | 0.01 | 0.04 | [10 empty] | GEMDNM0000901
2016 | Progress Rail Locomotive Inc. | GEMDN169.RT2 | Certificate of Conformity Only | New Submission | 2008-08-23 | 16-645E, E2 | 69 E2 1165 | 1566 |  |  |  | 3 = 4-Mode Constant Speed Propulsion Cycle (E2) | N | D = Distillate Diesel Fuel | Electro-Motive Diesel, Inc |  |  | 16.89 | 0.44 | 0.48 | 1.06 | 747.94 | 0 | 0.03 | [10 empty] | GEMDNM0000898
2016 | Progress Rail Locomotive Inc. | GEMDN169.RT2 | Certificate of Conformity Only | New Submission | 2008-08-23 | 16-645E, E3 | 69 E2 1165 | 1566 |  |  |  | 1 = 4-Mode General Cycle (E3) | N | D = Distillate Diesel Fuel | Electro-Motive Diesel, Inc |  |  | 17.33 | 0.36 | 0.48 | 0.63 | 723.92 | 0 | 0.03 | [10 empty] | GEMDNM0000903
2016 | Progress Rail Locomotive Inc. | GEMDN169.RT2 | Certificate of Conformity Only | New Submission | 2009-02-12 | 16-645E, D2 | 69 E2 1165 | 1566 |  |  |  | 4 = 5-Mode Constant Speed Auxiliary Cycle (D2) | N | D = Distillate Diesel Fuel | Electro-Motive Diesel, Inc |  |  | 6.29 | 0.32 | 0.25 | 0.84 | 859.05 | 0.01 | 0.04 | [10 empty] | GEMDNM0000906
2016 | Progress Rail Locomotive Inc. | GEMDN169.RT2 | Certificate of Conformity Only | New Submission | 2009-02-12 | 16-645E, E2 | 69 E2 1165 | 1566 |  |  |  | 3 = 4-Mode Constant Speed Propulsion Cycle (E2) | N | D = Distillate Diesel Fuel | Electro-Motive Diesel, Inc |  |  | 6.43 | 0.23 | 0.29 | 0.89 | 807.57 | 0.01 | 0.04 | [10 empty] | GEMDNM0000893
2016 | Progress Rail Locomotive Inc. | GEMDN169.RT2 | Certificate of Conformity Only | New Submission | 2009-02-12 | 16-645E, E3 | 69 E2 1165 | 1566 |  |  |  | 1 = 4-Mode General Cycle (E3) | N | D = Distillate Diesel Fuel | Electro-Motive Diesel, Inc |  |  | 6.65 | 0.22 | 0.28 | 0.82 | 780.32 | 0 | 0.03 | [10 empty] | GEMDNM0000900
2016 | Progress Rail Locomotive Inc. | GEMDN186.TMA | Certificate of Conformity Only | New Submission
2016 | Progress Rail Locomotive Inc. | GEMDN186.TMJ | Certificate of Conformity Only | New Submission
2016 | Progress Rail Locomotive Inc. | GEMDN211.TEF | Certificate of Conformity Only | New Submission | 2009-01-13 | 645F7B, D2 | 07 F3 6001 | 3284 |  |  |  | 4 = 5-Mode Constant Speed Auxiliary Cycle (D2) | N | D = Distillate Diesel Fuel | Electro-Motive Diesel, Inc |  |  | 18.08 |  | 0.69 | 0.65 | 737.28 | 0 | [11 empty] | GEMDNM0000780
2016 | Progress Rail Locomotive Inc. | GEMDN211.TEF | Certificate of Conformity Only | New Submission | 2009-01-13 | 645F7B, E2 | 07 F3 6001 | 3284 |  |  |  | 3 = 4-Mode Constant Speed Propulsion Cycle (E2) | N | D = Distillate Diesel Fuel | Electro-Motive Diesel, Inc |  |  | 17.41 |  | 0.58 | 0.47 | 681.44 | 0 | [11 empty] | GEMDNM0000783
2016 | Progress Rail Locomotive Inc. | GEMDN211.TEF | Certificate of Conformity Only | New Submission | 2009-01-13 | 645F7B, E3 | 07 F3 6001 | 3284 |  |  |  | 1 = 4-Mode General Cycle (E3) | N | D = Distillate Diesel Fuel | Electro-Motive Diesel, Inc |  |  | 18.09 |  | 0.52 | 0.39 | 669.52 | 0 | [11 empty] | GEMDNM0000786
2016 | Progress Rail Locomotive Inc. | GEMDN211.TEF | Certificate of Conformity Only | New Submission | 2009-01-15 | 645F7B, E3 | 07 F3 6001 | 3284 |  |  |  | 1 = 4-Mode General Cycle (E3) | N | D = Distillate Diesel Fuel | Electro-Motive Diesel, Inc |  |  | 17.73 |  | 0.47 | 0.38 | 668.3 | 0 | [11 empty] | GEMDNM0000790
2016 | Progress Rail Locomotive Inc. | GEMDN211.TEF | Certificate of Conformity Only | New Submission | 2009-01-16 | 645F7B, D2 | 07 F3 6001 | 3284 |  |  |  | 4 = 5-Mode Constant Speed Auxiliary Cycle (D2) | N | D = Distillate Diesel Fuel | Electro-Motive Diesel, Inc |  |  | 18.02 |  | 0.63 | 0.6 | 740.23 | 0 | [11 empty] | GEMDNM0000788
2016 | Progress Rail Locomotive Inc. | GEMDN211.TEF | Certificate of Conformity Only | New Submission | 2009-01-16 | 645F7B, E2 | 07 F3 6001 | 3284 |  |  |  | 3 = 4-Mode Constant Speed Propulsion Cycle (E2) | N | D = Distillate Diesel Fuel | Electro-Motive Diesel, Inc |  |  | 17.48 |  | 0.56 | 0.43 | 683.97 | 0 | [11 empty] | GEMDNM0000787
2016 | Progress Rail Locomotive Inc. | GEMDN211.TEF | Certificate of Conformity Only | New Submission | 2009-01-17 | 645F7B, E3 | 07 F3 6001 | 3284 |  |  |  | 1 = 4-Mode General Cycle (E3) | N | D = Distillate Diesel Fuel | Electro-Motive Diesel, Inc |  |  | 17.77 |  | 0.48 | 0.38 | 669.6 | 0 | [11 empty] | GEMDNM0000781
2016 | Progress Rail Locomotive Inc. | GEMDN211.TEF | Certificate of Conformity Only | New Submission | 2009-01-20 | 645F7B, D2 | 07 F3 6001 | 3284 |  |  |  | 4 = 5-Mode Constant Speed Auxiliary Cycle (D2) | N | D = Distillate Diesel Fuel | Electro-Motive Diesel, Inc |  |  | 17.44 |  | 0.62 | 0.59 | 739.04 | 0 | [11 empty] | GEMDNM0000789
2016 | Progress Rail Locomotive Inc. | GEMDN211.TEF | Certificate of Conformity Only | New Submission | 2009-01-20 | 645F7B, E2 | 07 F3 6001 | 3284 |  |  |  | 3 = 4-Mode Constant Speed Propulsion Cycle (E2) | N | D = Distillate Diesel Fuel | Electro-Motive Diesel, Inc |  |  | 16.99 |  | 0.55 | 0.43 | 683.39 | 0 | [11 empty] | GEMDNM0000777
2016 | Progress Rail Locomotive Inc. | GEMDN211.TEF | Certificate of Conformity Only | New Submission | 2009-01-21 | 645F7B, E3 | 07 F3 6001 | 3284 |  |  |  | 1 = 4-Mode General Cycle (E3) | N | D = Distillate Diesel Fuel | Electro-Motive Diesel, Inc |  |  | 17.98 |  | 0.47 | 0.34 | 667.83 | 0 | [11 empty] | GEMDNM0000782
2016 | Progress Rail Locomotive Inc. | GEMDN211.TEF | Certificate of Conformity Only | New Submission | 2009-01-22 | 645F7B, D2 | 07 F3 6001 | 3284 |  |  |  | 4 = 5-Mode Constant Speed Auxiliary Cycle (D2) | N | D = Distillate Diesel Fuel | Electro-Motive Diesel, Inc |  |  | 17.41 |  | 0.62 | 0.57 | 734.36 | 0 | [11 empty] | GEMDNM0000779
2016 | Progress Rail Locomotive Inc. | GEMDN211.TEF | Certificate of Conformity Only | New Submission | 2009-01-22 | 645F7B, E2 | 07 F3 6001 | 3284 |  |  |  | 3 = 4-Mode Constant Speed Propulsion Cycle (E2) | N | D = Distillate Diesel Fuel | Electro-Motive Diesel, Inc |  |  | 17.09 |  | 0.52 | 0.42 | 680.91 | 0 | [11 empty] | GEMDNM0000778
2016 | Progress Rail Locomotive Inc. | GEMDN211.TEF | Certificate of Conformity Only | New Submission | 2009-04-30 | 645F7B, D2 | 07 F3 6001 | 3284 |  |  |  | 4 = 5-Mode Constant Speed Auxiliary Cycle (D2) | N | D = Distillate Diesel Fuel | Electro-Motive Diesel, Inc |  |  | 16.04 | 0.64 | 0.27 | 0.39 | 498.45 | 0 | 0.03 | [10 empty] | GEMDNM0000784
2016 | Progress Rail Locomotive Inc. | GEMDN211.TEF | Certificate of Conformity Only | New Submission | 2009-04-30 | 645F7B, E2 | 07 F3 6001 | 3284 |  |  |  | 3 = 4-Mode Constant Speed Propulsion Cycle (E2) | N | D = Distillate Diesel Fuel | Electro-Motive Diesel, Inc |  |  | 16.22 | 0.48 | 0.23 | 0.35 | 671.59 | 0 | 0.03 | [10 empty] | GEMDNM0000785
2016 | Progress Rail Locomotive Inc. | GEMDN211.TEF | Certificate of Conformity Only | New Submission | 2009-05-04 | 645F7B, E3 | 07 F3 6001 | 3284 |  |  |  | 1 = 4-Mode General Cycle (E3) | N | D = Distillate Diesel Fuel | Electro-Motive Diesel, Inc |  |  | 17.88 | 0.36 | 0.22 | 0.3 | 647.56 | 0 | 0.03 | [10 empty] | GEMDNM0000791
2016 | Progress Rail Locomotive Inc. | GEMDN211.TMR | Certificate of Conformity Only | New Submission
2016 | Progress Rail Locomotive Inc. | GEMDN211.TT2 | Certificate of Conformity Only | New Submission | 2008-09-23 | 16-645E7B, D2 | 07 F3 6001 |  |  |  |  | 4 = 5-Mode Constant Speed Auxiliary Cycle (D2) | N | D = Distillate Diesel Fuel | Electro-Motive Diesel, Inc |  |  | 13.27 | 0.54 | 0.73 | 0.71 | 790.16 | 0 | 0.03 | [10 empty] | GEMDNM0000878
2016 | Progress Rail Locomotive Inc. | GEMDN211.TT2 | Certificate of Conformity Only | New Submission | 2008-09-23 | 16-645E7B, E2 | 07 F3 6001 |  |  |  |  | 3 = 4-Mode Constant Speed Propulsion Cycle (E2) | N | D = Distillate Diesel Fuel | Electro-Motive Diesel, Inc |  |  | 12.93 | 0.37 | 0.61 | 0.47 | 722.36 | 0 | 0.03 | [10 empty] | GEMDNM0000877
2016 | Progress Rail Locomotive Inc. | GEMDN211.TT2 | Certificate of Conformity Only | New Submission | 2008-09-29 | 16-645E7B, D2 | 07 F3 6001 |  |  |  |  | 4 = 5-Mode Constant Speed Auxiliary Cycle (D2) | N | D = Distillate Diesel Fuel | Electro-Motive Diesel, Inc |  |  | 13.24 | 0.51 | 0.68 | 0.68 | 786.24 | 0 | 0.03 | [10 empty] | GEMDNM0000891
2016 | Progress Rail Locomotive Inc. | GEMDN211.TT2 | Certificate of Conformity Only | New Submission | 2008-09-29 | 16-645E7B, E2 | 07 F3 6001 |  |  |  |  | 3 = 4-Mode Constant Speed Propulsion Cycle (E2) | N | D = Distillate Diesel Fuel | Electro-Motive Diesel, Inc |  |  | 13.03 | 0.38 | 0.55 | 0.44 | 718.38 | 0 | 0.03 | [10 empty] | GEMDNM0000888
2016 | Progress Rail Locomotive Inc. | GEMDN211.TT2 | Certificate of Conformity Only | New Submission | 2008-10-01 | 16-645E7B, E3 | 07 F3 6001 |  |  |  |  | 1 = 4-Mode General Cycle (E3) | N | D = Distillate Diesel Fuel | Electro-Motive Diesel, Inc |  |  | 14.35 | 0.32 | 0.51 | 0.39 | 701.13 | 0 | 0.03 | [10 empty] | GEMDNM0000887
2016 | Progress Rail Locomotive Inc. | GEMDN211.TT2 | Certificate of Conformity Only | New Submission | 2008-10-01 | 16-645E7B, E3 | 07 F3 6001 |  |  |  |  | 1 = 4-Mode General Cycle (E3) | N | D = Distillate Diesel Fuel | Electro-Motive Diesel, Inc |  |  | 14.47 | 0.34 | 0.5 | 0.39 | 700.64 | 0 | 0.03 | [10 empty] | GEMDNM0000879
2016 | Progress Rail Locomotive Inc. | GEMDN211.TT2 | Certificate of Conformity Only | New Submission | 2008-10-02 | 16-645E7B, D2 | 07 F3 6001 |  |  |  |  | 4 = 5-Mode Constant Speed Auxiliary Cycle (D2) | N | D = Distillate Diesel Fuel | Electro-Motive Diesel, Inc |  |  | 14.73 | 0.46 | 0.72 | 0.68 | 782.98 | 0 | 0.03 | [10 empty] | GEMDNM0000882
2016 | Progress Rail Locomotive Inc. | GEMDN211.TT2 | Certificate of Conformity Only | New Submission | 2008-10-02 | 16-645E7B, E2 | 07 F3 6001 |  |  |  |  | 3 = 4-Mode Constant Speed Propulsion Cycle (E2) | N | D = Distillate Diesel Fuel | Electro-Motive Diesel, Inc |  |  | 14.49 | 0.32 | 0.55 | 0.43 | 714.44 | 0 | 0.03 | [10 empty] | GEMDNM0000885
2016 | Progress Rail Locomotive Inc. | GEMDN211.TT2 | Certificate of Conformity Only | New Submission | 2008-10-03 | 16-645E7B, E3 | 07 F3 6001 |  |  |  |  | 1 = 4-Mode General Cycle (E3) | N | D = Distillate Diesel Fuel | Electro-Motive Diesel, Inc |  |  | 14.56 | 0.31 | 0.47 | 0.4 | 700.77 | 0 | 0.03 | [10 empty] | GEMDNM0000889
2016 | Progress Rail Locomotive Inc. | GEMDN211.TT2 | Certificate of Conformity Only | New Submission | 2008-10-06 | 16-645E7B, D2 | 07 F3 6001 |  |  |  |  | 4 = 5-Mode Constant Speed Auxiliary Cycle (D2) | N | D = Distillate Diesel Fuel | Electro-Motive Diesel, Inc |  |  | 14.48 | 0.46 | 0.67 | 0.65 | 785.23 | 0 | 0.03 | [10 empty] | GEMDNM0000881
2016 | Progress Rail Locomotive Inc. | GEMDN211.TT2 | Certificate of Conformity Only | New Submission | 2008-10-06 | 16-645E7B, E2 | 07 F3 6001 |  |  |  |  | 3 = 4-Mode Constant Speed Propulsion Cycle (E2) | N | D = Distillate Diesel Fuel | Electro-Motive Diesel, Inc |  |  | 14.28 | 0.31 | 0.52 | 0.41 | 716.46 | 0 | 0.03 | [10 empty] | GEMDNM0000884
2016 | Progress Rail Locomotive Inc. | GEMDN211.TT2 | Certificate of Conformity Only | New Submission | 2008-10-07 | 16-645E7B, E3 | 07 F3 6001 |  |  |  |  | 1 = 4-Mode General Cycle (E3) | N | D = Distillate Diesel Fuel | Electro-Motive Diesel, Inc |  |  | 14.59 | 0.31 | 0.46 | 0.39 | 708.01 | 0 | 0.03 | [10 empty] | GEMDNM0000890
2016 | Progress Rail Locomotive Inc. | GEMDN211.TT2 | Certificate of Conformity Only | New Submission | 2010-02-03 | 16-645E7B, D2 | 07 F3 6001 |  |  |  |  | 4 = 5-Mode Constant Speed Auxiliary Cycle (D2) | N | D = Distillate Diesel Fuel | Electro-Motive Diesel, Inc |  |  | 6.87 | 0.27 | 0.19 | 0.51 | 822.45 | 0.01 | 0.04 | [10 empty] | GEMDNM0000886
2016 | Progress Rail Locomotive Inc. | GEMDN211.TT2 | Certificate of Conformity Only | New Submission | 2010-02-03 | 16-645E7B, E2 | 07 F3 6001 |  |  |  |  | 3 = 4-Mode Constant Speed Propulsion Cycle (E2) | N | D = Distillate Diesel Fuel | Electro-Motive Diesel, Inc |  |  | 6.71 | 0.19 | 0.19 | 0.39 | 762.66 | 0 | 0.03 | [10 empty] | GEMDNM0000880
2016 | Progress Rail Locomotive Inc. | GEMDN211.TT2 | Certificate of Conformity Only | New Submission | 2010-02-04 | 16-645E7B, E3 | 07 F3 6001 |  |  |  |  | 1 = 4-Mode General Cycle (E3) | N | D = Distillate Diesel Fuel | Electro-Motive Diesel, Inc |  |  | 6.84 | 0.17 | 0.17 | 0.36 | 740.82 | 0 | 0.03 | [10 empty] | GEMDNM0000883
2016 | Progress Rail Locomotive Inc. | GEMDN233.TSC | Certificate of Conformity Only | New Submission | 2016-02-15 | 710L12-E23B, E2 | 85-G1-1045 | 2237 | 871 | 26171 | 900 | 3 = 4-Mode Constant Speed Propulsion Cycle (E2) | N | D = Distillate Diesel Fuel | Electro-Motive Diesel, Inc | 139.6 |  | 1.6 | 0.02 | 0.02 | 0.2 | 0.68 | 0.01 | 0.04 | [6 empty] | 1.8 | 0.19 | 0.04 | 5 | GEMDNM0001103
2016 | Progress Rail Locomotive Inc. | GEMDN233.TSC | Certificate of Conformity Only | New Submission | 2016-02-15 | 710L12-E23B, E3 -VSPD | 85-G1-1045 | 2237 | 871 | 26171 | 900 | 1 = 4-Mode General Cycle (E3) | N | D = Distillate Diesel Fuel | Electro-Motive Diesel, Inc | 139.6 |  | 1.2 | 0.02 | 0.02 | 0.2 | 0.68 | 0.01 | 0.04 | [6 empty] | 1.8 | 0.19 | 0.04 | 5 | GEMDNM0001104
2016 | Progress Rail Locomotive Inc. | GEMDN233.TSC | Certificate of Conformity Only | New Submission | 2016-02-15 | 710L12-E23B, E3-P | 85-G1-1045 | 2237 | 871 | 26171 | 900 | 1 = 4-Mode General Cycle (E3) | N | D = Distillate Diesel Fuel | Electro-Motive Diesel, Inc | 139.6 |  | 1.2 | 0.02 | 0.02 | 0.2 | 0.66 | 0.01 | 0.04 | [6 empty] | 1.8 | 0.19 | 0.04 | 5 | GEMDNM0001102
2016 | Progress Rail Locomotive Inc. | GEMDN233.TSC | Certificate of Conformity Only | Running Change | 2016-08-22 | 710L12-E23B, D2 | 85-G1-1045 | 2461 | 900 | 26108 | 900 | 4 = 5-Mode Constant Speed Auxiliary Cycle (D2) | N | D = Distillate Diesel Fuel | Electro-Motive Diesel, Inc | 139.6 |  | 1.5 | 0.02 | 0.04 | 0.4 | 0.75 | 0.01 | 0.05 | [6 empty] | 1.8 | 0.19 | 0.04 | 5 | GEMDNM0001436
2016 | Progress Rail Locomotive Inc. | GEMDN233.TSC | Certificate of Conformity Only | Running Change | 2016-08-22 | 710L12-E23B, E2 | 85-G1-1045 | 2461 | 900 | 26171 | 900 | 3 = 4-Mode Constant Speed Propulsion Cycle (E2) | N | D = Distillate Diesel Fuel | Electro-Motive Diesel, Inc | 139.6 |  | 1 | 0.01 | 0.03 | 0.3 | 0.69 | 0.01 | 0.04 | [6 empty] | 1.8 | 0.19 | 0.04 | 5 | GEMDNM0001437
2016 | Progress Rail Locomotive Inc. | GEMDN233.TSC | Certificate of Conformity Only | Running Change | 2016-08-22 | 710L12-E23B, E3 -VSPD | 85-G1-1045 | 2461 | 871 | 26171 | 900 | 1 = 4-Mode General Cycle (E3) | N | D = Distillate Diesel Fuel | Electro-Motive Diesel, Inc | 139.6 |  | 1.1 | 0.01 | 0.02 | 0.3 | 0.66 | 0 | 0.03 | [6 empty] | 1.8 | 0.19 | 0.04 | 5 | GEMDNM0001438
2016 | Progress Rail Locomotive Inc. | GEMDN233.TSC | Certificate of Conformity Only | Running Change | 2016-08-22 | 710L12-E23B, E3-P 750 | 85-G1-1045 | 2461 | 710 | 26060 | 750 | 1 = 4-Mode General Cycle (E3) | N | D = Distillate Diesel Fuel | Electro-Motive Diesel, Inc | 139.6 |  | 1.6 | 0.01 | 0.03 | 0.5 | 0.66 | 0 | 0.04 | [6 empty] | 1.8 | 0.19 | 0.04 | 5 | GEMDNM0001435
2016 | Progress Rail Locomotive Inc. | GEMDN233.TT3 | Certificate of Conformity Only | New Submission | 2011-02-18 | 16-710G7C, D2 | 07 K1 1013 |  |  |  |  | 4 = 5-Mode Constant Speed Auxiliary Cycle (D2) | N | D = Distillate Diesel Fuel | Electro-Motive Diesel, Inc |  |  | 7.02 | 0.14 | 0.12 | 0.29 | 734.77 | 0 | 0.03 | [10 empty] | GEMDNM0000845
2016 | Progress Rail Locomotive Inc. | GEMDN233.TT3 | Certificate of Conformity Only | New Submission | 2011-02-21 | 16-710G7C, D2 | 07 K1 1013 |  |  |  |  | 4 = 5-Mode Constant Speed Auxiliary Cycle (D2) | N | D = Distillate Diesel Fuel | Electro-Motive Diesel, Inc |  |  | 6.81 | 0.14 | 0.12 | 0.3 | 735.28 | 0 | 0.03 | [10 empty] | GEMDNM0000842
2016 | Progress Rail Locomotive Inc. | GEMDN233.TT3 | Certificate of Conformity Only | New Submission | 2011-02-22 | 16-710G7C, D2 | 07 K1 1013 |  |  |  |  | 4 = 5-Mode Constant Speed Auxiliary Cycle (D2) | N | D = Distillate Diesel Fuel | Electro-Motive Diesel, Inc |  |  | 6.92 | 0.14 | 0.13 | 0.29 | 733.78 | 0 | 0.03 | [10 empty] | GEMDNM0000848
2016 | Progress Rail Locomotive Inc. | GEMDN233.TT3 | Certificate of Conformity Only | New Submission | 2011-02-23 | 16-710G7C, D2 | 07 K1 1013 |  |  |  |  | 4 = 5-Mode Constant Speed Auxiliary Cycle (D2) | N | D = Distillate Diesel Fuel | Electro-Motive Diesel, Inc |  |  | 7.03 | 0.14 | 0.11 | 0.3 | 735.97 | 0 | 0.03 | [10 empty] | GEMDNM0000844
2016 | Progress Rail Locomotive Inc. | GEMDN233.TT3 | Certificate of Conformity Only | New Submission | 2011-02-24 | 16-710G7C, E2 | 07 K1 1013 |  |  |  |  | 3 = 4-Mode Constant Speed Propulsion Cycle (E2) | N | D = Distillate Diesel Fuel | Electro-Motive Diesel, Inc |  |  | 6.84 | 0.1 | 0.09 | 0.24 | 694.27 | 0 | 0.03 | [10 empty] | GEMDNM0000857
2016 | Progress Rail Locomotive Inc. | GEMDN233.TT3 | Certificate of Conformity Only | New Submission | 2011-02-24 | 16-710G7C, E3-VSL | 07 K1 1013 |  |  |  |  | 1 = 4-Mode General Cycle (E3) | N | D = Distillate Diesel Fuel | Electro-Motive Diesel, Inc |  |  | 7.23 | 0.08 | 0.09 | 0.21 | 677.7 | 0 | 0.03 | [10 empty] | GEMDNM0000851
2016 | Progress Rail Locomotive Inc. | GEMDN233.TT3 | Certificate of Conformity Only | New Submission | 2011-02-25 | 16-710G7C, E2 | 07 K1 1013 |  |  |  |  | 3 = 4-Mode Constant Speed Propulsion Cycle (E2) | N | D = Distillate Diesel Fuel | Electro-Motive Diesel, Inc |  |  | 6.72 | 0.1 | 0.09 | 0.23 | 695.68 | 0 | 0.03 | [10 empty] | GEMDNM0000849
2016 | Progress Rail Locomotive Inc. | GEMDN233.TT3 | Certificate of Conformity Only | New Submission | 2011-02-25 | 16-710G7C, E3-P | 07 K1 1013 |  |  |  |  | 1 = 4-Mode General Cycle (E3) | N | D = Distillate Diesel Fuel | Electro-Motive Diesel, Inc |  |  | 7.01 | 0.09 | 0.08 | 0.2 | 679.68 | 0 | 0.03 | [10 empty] | GEMDNM0000847
2016 | Progress Rail Locomotive Inc. | GEMDN233.TT3 | Certificate of Conformity Only | New Submission | 2011-02-25 | 16-710G7C, E3-P, 800 RPM | 07 K1 1013 |  |  |  |  | 1 = 4-Mode General Cycle (E3) | N | D = Distillate Diesel Fuel | Electro-Motive Diesel, Inc |  |  | 7.66 | 0.09 | 0.09 | 0.23 | 689.08 | 0 | 0.03 | [10 empty] | GEMDNM0000850
2016 | Progress Rail Locomotive Inc. | GEMDN233.TT3 | Certificate of Conformity Only | New Submission | 2011-02-26 | 16-710G7C, E3-P | 07 K1 1013 |  |  |  |  | 1 = 4-Mode General Cycle (E3) | N | D = Distillate Diesel Fuel | Electro-Motive Diesel, Inc |  |  | 7.09 | 0.09 | 0.08 | 0.2 | 681.64 | 0 | 0.03 | [10 empty] | GEMDNM0000859
2016 | Progress Rail Locomotive Inc. | GEMDN233.TT3 | Certificate of Conformity Only | New Submission | 2011-02-26 | 16-710G7C, E3-P, 800 RPM | 07 K1 1013 |  |  |  |  | 1 = 4-Mode General Cycle (E3) | N | D = Distillate Diesel Fuel | Electro-Motive Diesel, Inc |  |  | 7.6 | 0.09 | 0.08 | 0.23 | 688.95 | 0 | 0.03 | [10 empty] | GEMDNM0000852
2016 | Progress Rail Locomotive Inc. | GEMDN233.TT3 | Certificate of Conformity Only | New Submission | 2011-02-26 | 16-710G7C, E3-VSL | 07 K1 1013 |  |  |  |  | 1 = 4-Mode General Cycle (E3) | N | D = Distillate Diesel Fuel | Electro-Motive Diesel, Inc |  |  | 7.24 | 0.08 | 0.08 | 0.21 | 677.55 | 0 | 0.03 | [10 empty] | GEMDNM0000861
2016 | Progress Rail Locomotive Inc. | GEMDN233.TT3 | Certificate of Conformity Only | New Submission | 2011-02-28 | 16-710G7C, E2 | 07 K1 1013 |  |  |  |  | 3 = 4-Mode Constant Speed Propulsion Cycle (E2) | N | D = Distillate Diesel Fuel | Electro-Motive Diesel, Inc |  |  | 6.65 | 0.11 | 0.09 | 0.24 | 699.78 | 0 | 0.03 | [10 empty] | GEMDNM0000855
2016 | Progress Rail Locomotive Inc. | GEMDN233.TT3 | Certificate of Conformity Only | New Submission | 2011-02-28 | 16-710G7C, E3-P | 07 K1 1013 |  |  |  |  | 1 = 4-Mode General Cycle (E3) | N | D = Distillate Diesel Fuel | Electro-Motive Diesel, Inc |  |  | 7.35 | 0.09 | 0.08 | 0.2 | 682.27 | 0 | 0.03 | [10 empty] | GEMDNM0000853
2016 | Progress Rail Locomotive Inc. | GEMDN233.TT3 | Certificate of Conformity Only | New Submission | 2011-02-28 | 16-710G7C, E3-P, 800 RPM | 07 K1 1013 |  |  |  |  | 1 = 4-Mode General Cycle (E3) | N | D = Distillate Diesel Fuel | Electro-Motive Diesel, Inc |  |  | 7.64 | 0.09 | 0.09 | 0.24 | 691.03 | 0 | 0.03 | [10 empty] | GEMDNM0000862
2016 | Progress Rail Locomotive Inc. | GEMDN233.TT3 | Certificate of Conformity Only | New Submission | 2011-02-28 | 16-710G7C, E3-VSL | 07 K1 1013 |  |  |  |  | 1 = 4-Mode General Cycle (E3) | N | D = Distillate Diesel Fuel | Electro-Motive Diesel, Inc |  |  | 7.37 | 0.09 | 0.08 | 0.2 | 678.11 | 0 | 0.03 | [10 empty] | GEMDNM0000858
2016 | Progress Rail Locomotive Inc. | GEMDN233.TT3 | Certificate of Conformity Only | New Submission | 2011-03-01 | 16-710G7C, E2 | 07 K1 1013 |  |  |  |  | 3 = 4-Mode Constant Speed Propulsion Cycle (E2) | N | D = Distillate Diesel Fuel | Electro-Motive Diesel, Inc |  |  | 6.93 | 0.11 | 0.09 | 0.23 | 695.37 | 0 | 0.03 | [10 empty] | GEMDNM0000854
2016 | Progress Rail Locomotive Inc. | GEMDN233.TT3 | Certificate of Conformity Only | New Submission | 2011-03-01 | 16-710G7C, E3-P | 07 K1 1013 |  |  |  |  | 1 = 4-Mode General Cycle (E3) | N | D = Distillate Diesel Fuel | Electro-Motive Diesel, Inc |  |  | 6.97 | 0.09 | 0.08 | 0.2 | 681.53 | 0 | 0.03 | [10 empty] | GEMDNM0000864
2016 | Progress Rail Locomotive Inc. | GEMDN233.TT3 | Certificate of Conformity Only | New Submission | 2011-03-01 | 16-710G7C, E3-P, 800 RPM | 07 K1 1013 |  |  |  |  | 1 = 4-Mode General Cycle (E3) | N | D = Distillate Diesel Fuel | Electro-Motive Diesel, Inc |  |  | 7.47 | 0.09 | 0.09 | 0.24 | 689.35 | 0 | 0.03 | [10 empty] | GEMDNM0000863
2016 | Progress Rail Locomotive Inc. | GEMDN233.TT3 | Certificate of Conformity Only | New Submission | 2011-03-01 | 16-710G7C, E3-VSL | 07 K1 1013 |  |  |  |  | 1 = 4-Mode General Cycle (E3) | N | D = Distillate Diesel Fuel | Electro-Motive Diesel, Inc |  |  | 7.44 | 0.08 | 0.09 | 0.2 | 679.06 | 0 | 0.03 | [10 empty] | GEMDNM0000841
2016 | Progress Rail Locomotive Inc. | GEMDN233.TT3 | Certificate of Conformity Only | New Submission | 2011-08-25 | 16-710G7C, E2 | 07 K1 1013 |  |  |  |  | 3 = 4-Mode Constant Speed Propulsion Cycle (E2) | N | D = Distillate Diesel Fuel | Electro-Motive Diesel, Inc |  |  | 7.06 | 0.1 | 0.07 | 0.46 | 656.86 | 0 | 0.03 | [10 empty] | GEMDNM0000840
2016 | Progress Rail Locomotive Inc. | GEMDN233.TT3 | Certificate of Conformity Only | New Submission | 2011-09-02 | 16-710G7C, D2 | 07 K1 1013 |  |  |  |  | 4 = 5-Mode Constant Speed Auxiliary Cycle (D2) | N | D = Distillate Diesel Fuel | Electro-Motive Diesel, Inc |  |  | 5.56 | 0.11 | 0.07 | 0.34 | 713.36 | 0 | 0.03 | [10 empty] | GEMDNM0000843
2016 | Progress Rail Locomotive Inc. | GEMDN233.TT3 | Certificate of Conformity Only | New Submission | 2011-10-18 | 16-710G7C, E3-P, 800 RPM | 07 K1 1013 |  |  |  |  | 1 = 4-Mode General Cycle (E3) | N | D = Distillate Diesel Fuel | Electro-Motive Diesel, Inc |  |  | 6.96 | 0.06 | 0.06 | 0.33 | 675.13 | 0 | 0.03 | [10 empty] | GEMDNM0000856
2016 | Progress Rail Locomotive Inc. | GEMDN233.TT3 | Certificate of Conformity Only | New Submission | 2011-11-03 | 16-710G7C, E3-P | 07 K1 1013 |  |  |  |  | 1 = 4-Mode General Cycle (E3) | N | D = Distillate Diesel Fuel | Electro-Motive Diesel, Inc |  |  | 6.77 | 0.07 | 0.05 | 0.24 | 658.85 | 0 | 0.03 | [10 empty] | GEMDNM0000846
2016 | Progress Rail Locomotive Inc. | GEMDN233.TT3 | Certificate of Conformity Only | New Submission | 2011-11-03 | 16-710G7C, E3-VSL | 07 K1 1013 |  |  |  |  | 1 = 4-Mode General Cycle (E3) | N | D = Distillate Diesel Fuel | Electro-Motive Diesel, Inc |  |  | 6.62 | 0.06 | 0.06 | 0.32 | 666.69 | 0 | 0.03 | [10 empty] | GEMDNM0000860
2016 | Progress Rail Locomotive Inc. | GEMDN233.TT3 | Certificate of Conformity Only | Running Change | 2011-02-18 | 16-710G7C, D2 | 07 K1 1013 |  |  |  |  | 4 = 5-Mode Constant Speed Auxiliary Cycle (D2) | N | D = Distillate Diesel Fuel | Electro-Motive Diesel, Inc |  |  | 7.02 | 0.14 | 0.12 | 0.29 | 734.77 | 0 | 0.03 | [10 empty] | GEMDNM0001044
2016 | Progress Rail Locomotive Inc. | GEMDN233.TT3 | Certificate of Conformity Only | Running Change | 2011-02-21 | 16-710G7C, D2 | 07 K1 1013 |  |  |  |  | 4 = 5-Mode Constant Speed Auxiliary Cycle (D2) | N | D = Distillate Diesel Fuel | Electro-Motive Diesel, Inc |  |  | 6.81 | 0.14 | 0.12 | 0.3 | 735.28 | 0 | 0.03 | [10 empty] | GEMDNM0001035
2016 | Progress Rail Locomotive Inc. | GEMDN233.TT3 | Certificate of Conformity Only | Running Change | 2011-02-22 | 16-710G7C, D2 | 07 K1 1013 |  |  |  |  | 4 = 5-Mode Constant Speed Auxiliary Cycle (D2) | N | D = Distillate Diesel Fuel | Electro-Motive Diesel, Inc |  |  | 6.92 | 0.14 | 0.13 | 0.29 | 733.78 | 0 | 0.03 | [10 empty] | GEMDNM0001042
2016 | Progress Rail Locomotive Inc. | GEMDN233.TT3 | Certificate of Conformity Only | Running Change | 2011-02-23 | 16-710G7C, D2 | 07 K1 1013 |  |  |  |  | 4 = 5-Mode Constant Speed Auxiliary Cycle (D2) | N | D = Distillate Diesel Fuel | Electro-Motive Diesel, Inc |  |  | 7.03 | 0.14 | 0.11 | 0.3 | 735.97 | 0 | 0.03 | [10 empty] | GEMDNM0001032
2016 | Progress Rail Locomotive Inc. | GEMDN233.TT3 | Certificate of Conformity Only | Running Change | 2011-02-24 | 16-710G7C, E2 | 07 K1 1013 |  |  |  |  | 3 = 4-Mode Constant Speed Propulsion Cycle (E2) | N | D = Distillate Diesel Fuel | Electro-Motive Diesel, Inc |  |  | 6.84 | 0.1 | 0.09 | 0.24 | 694.27 | 0 | 0.03 | [10 empty] | GEMDNM0001040
2016 | Progress Rail Locomotive Inc. | GEMDN233.TT3 | Certificate of Conformity Only | Running Change | 2011-02-24 | 16-710G7C, E3-VSL | 07 K1 1013 |  |  |  |  | 1 = 4-Mode General Cycle (E3) | N | D = Distillate Diesel Fuel | Electro-Motive Diesel, Inc |  |  | 7.23 | 0.08 | 0.09 | 0.21 | 677.7 | 0 | 0.03 | [10 empty] | GEMDNM0001048
2016 | Progress Rail Locomotive Inc. | GEMDN233.TT3 | Certificate of Conformity Only | Running Change | 2011-02-25 | 16-710G7C, E2 | 07 K1 1013 |  |  |  |  | 3 = 4-Mode Constant Speed Propulsion Cycle (E2) | N | D = Distillate Diesel Fuel | Electro-Motive Diesel, Inc |  |  | 6.72 | 0.1 | 0.09 | 0.23 | 695.68 | 0 | 0.03 | [10 empty] | GEMDNM0001038
2016 | Progress Rail Locomotive Inc. | GEMDN233.TT3 | Certificate of Conformity Only | Running Change | 2011-02-25 | 16-710G7C, E3-P | 07 K1 1013 |  |  |  |  | 1 = 4-Mode General Cycle (E3) | N | D = Distillate Diesel Fuel | Electro-Motive Diesel, Inc |  |  | 7.01 | 0.09 | 0.08 | 0.2 | 679.68 | 0 | 0.03 | [10 empty] | GEMDNM0001037
2016 | Progress Rail Locomotive Inc. | GEMDN233.TT3 | Certificate of Conformity Only | Running Change | 2011-02-25 | 16-710G7C, E3-P, 800 RPM | 07 K1 1013 |  |  |  |  | 1 = 4-Mode General Cycle (E3) | N | D = Distillate Diesel Fuel | Electro-Motive Diesel, Inc |  |  | 7.66 | 0.09 | 0.09 | 0.23 | 689.08 | 0 | 0.03 | [10 empty] | GEMDNM0001052
2016 | Progress Rail Locomotive Inc. | GEMDN233.TT3 | Certificate of Conformity Only | Running Change | 2011-02-26 | 16-710G7C, E3-P | 07 K1 1013 |  |  |  |  | 1 = 4-Mode General Cycle (E3) | N | D = Distillate Diesel Fuel | Electro-Motive Diesel, Inc |  |  | 7.09 | 0.09 | 0.08 | 0.2 | 681.64 | 0 | 0.03 | [10 empty] | GEMDNM0001047
2016 | Progress Rail Locomotive Inc. | GEMDN233.TT3 | Certificate of Conformity Only | Running Change | 2011-02-26 | 16-710G7C, E3-P, 800 RPM | 07 K1 1013 |  |  |  |  | 1 = 4-Mode General Cycle (E3) | N | D = Distillate Diesel Fuel | Electro-Motive Diesel, Inc |  |  | 7.6 | 0.09 | 0.08 | 0.23 | 688.95 | 0 | 0.03 | [10 empty] | GEMDNM0001034
2016 | Progress Rail Locomotive Inc. | GEMDN233.TT3 | Certificate of Conformity Only | Running Change | 2011-02-26 | 16-710G7C, E3-VSL | 07 K1 1013 |  |  |  |  | 1 = 4-Mode General Cycle (E3) | N | D = Distillate Diesel Fuel | Electro-Motive Diesel, Inc |  |  | 7.24 | 0.08 | 0.08 | 0.21 | 677.55 | 0 | 0.03 | [10 empty] | GEMDNM0001033
2016 | Progress Rail Locomotive Inc. | GEMDN233.TT3 | Certificate of Conformity Only | Running Change | 2011-02-28 | 16-710G7C, E2 | 07 K1 1013 |  |  |  |  | 3 = 4-Mode Constant Speed Propulsion Cycle (E2) | N | D = Distillate Diesel Fuel | Electro-Motive Diesel, Inc |  |  | 6.65 | 0.11 | 0.09 | 0.24 | 699.78 | 0 | 0.03 | [10 empty] | GEMDNM0001051
2016 | Progress Rail Locomotive Inc. | GEMDN233.TT3 | Certificate of Conformity Only | Running Change | 2011-02-28 | 16-710G7C, E3-P | 07 K1 1013 |  |  |  |  | 1 = 4-Mode General Cycle (E3) | N | D = Distillate Diesel Fuel | Electro-Motive Diesel, Inc |  |  | 7.35 | 0.09 | 0.08 | 0.2 | 682.27 | 0 | 0.03 | [10 empty] | GEMDNM0001053
2016 | Progress Rail Locomotive Inc. | GEMDN233.TT3 | Certificate of Conformity Only | Running Change | 2011-02-28 | 16-710G7C, E3-P, 800 RPM | 07 K1 1013 |  |  |  |  | 1 = 4-Mode General Cycle (E3) | N | D = Distillate Diesel Fuel | Electro-Motive Diesel, Inc |  |  | 7.64 | 0.09 | 0.09 | 0.24 | 691.03 | 0 | 0.03 | [10 empty] | GEMDNM0001041
2016 | Progress Rail Locomotive Inc. | GEMDN233.TT3 | Certificate of Conformity Only | Running Change | 2011-02-28 | 16-710G7C, E3-VSL | 07 K1 1013 |  |  |  |  | 1 = 4-Mode General Cycle (E3) | N | D = Distillate Diesel Fuel | Electro-Motive Diesel, Inc |  |  | 7.37 | 0.09 | 0.08 | 0.2 | 678.11 | 0 | 0.03 | [10 empty] | GEMDNM0001049
2016 | Progress Rail Locomotive Inc. | GEMDN233.TT3 | Certificate of Conformity Only | Running Change | 2011-03-01 | 16-710G7C, E2 | 07 K1 1013 |  |  |  |  | 3 = 4-Mode Constant Speed Propulsion Cycle (E2) | N | D = Distillate Diesel Fuel | Electro-Motive Diesel, Inc |  |  | 6.93 | 0.11 | 0.09 | 0.23 | 695.37 | 0 | 0.03 | [10 empty] | GEMDNM0001055
2016 | Progress Rail Locomotive Inc. | GEMDN233.TT3 | Certificate of Conformity Only | Running Change | 2011-03-01 | 16-710G7C, E3-P | 07 K1 1013 |  |  |  |  | 1 = 4-Mode General Cycle (E3) | N | D = Distillate Diesel Fuel | Electro-Motive Diesel, Inc |  |  | 6.97 | 0.09 | 0.08 | 0.2 | 681.53 | 0 | 0.03 | [10 empty] | GEMDNM0001054
2016 | Progress Rail Locomotive Inc. | GEMDN233.TT3 | Certificate of Conformity Only | Running Change | 2011-03-01 | 16-710G7C, E3-P, 800 RPM | 07 K1 1013 |  |  |  |  | 1 = 4-Mode General Cycle (E3) | N | D = Distillate Diesel Fuel | Electro-Motive Diesel, Inc |  |  | 7.47 | 0.09 | 0.09 | 0.24 | 689.35 | 0 | 0.03 | [10 empty] | GEMDNM0001039
2016 | Progress Rail Locomotive Inc. | GEMDN233.TT3 | Certificate of Conformity Only | Running Change | 2011-03-01 | 16-710G7C, E3-VSL | 07 K1 1013 |  |  |  |  | 1 = 4-Mode General Cycle (E3) | N | D = Distillate Diesel Fuel | Electro-Motive Diesel, Inc |  |  | 7.44 | 0.08 | 0.09 | 0.2 | 679.06 | 0 | 0.03 | [10 empty] | GEMDNM0001043
2016 | Progress Rail Locomotive Inc. | GEMDN233.TT3 | Certificate of Conformity Only | Running Change | 2011-08-25 | 16-710G7C, E2 | 07 K1 1013 |  |  |  |  | 3 = 4-Mode Constant Speed Propulsion Cycle (E2) | N | D = Distillate Diesel Fuel | Electro-Motive Diesel, Inc |  |  | 7.06 | 0.1 | 0.07 | 0.46 | 656.86 | 0 | 0.03 | [10 empty] | GEMDNM0001045
2016 | Progress Rail Locomotive Inc. | GEMDN233.TT3 | Certificate of Conformity Only | Running Change | 2011-09-02 | 16-710G7C, D2 | 07 K1 1013 |  |  |  |  | 4 = 5-Mode Constant Speed Auxiliary Cycle (D2) | N | D = Distillate Diesel Fuel | Electro-Motive Diesel, Inc |  |  | 5.56 | 0.11 | 0.07 | 0.34 | 713.36 | 0 | 0.03 | [10 empty] | GEMDNM0001050
2016 | Progress Rail Locomotive Inc. | GEMDN233.TT3 | Certificate of Conformity Only | Running Change | 2011-10-18 | 16-710G7C, E3-P, 800 RPM | 07 K1 1013 |  |  |  |  | 1 = 4-Mode General Cycle (E3) | N | D = Distillate Diesel Fuel | Electro-Motive Diesel, Inc |  |  | 6.96 | 0.06 | 0.06 | 0.33 | 675.13 | 0 | 0.03 | [10 empty] | GEMDNM0001046
2016 | Progress Rail Locomotive Inc. | GEMDN233.TT3 | Certificate of Conformity Only | Running Change | 2011-11-03 | 16-710G7C, E3-P | 07 K1 1013 |  |  |  |  | 1 = 4-Mode General Cycle (E3) | N | D = Distillate Diesel Fuel | Electro-Motive Diesel, Inc |  |  | 6.77 | 0.07 | 0.05 | 0.24 | 658.85 | 0 | 0.03 | [10 empty] | GEMDNM0001031
2016 | Progress Rail Locomotive Inc. | GEMDN233.TT3 | Certificate of Conformity Only | Running Change | 2011-11-03 | 16-710G7C, E3-VSL | 07 K1 1013 |  |  |  |  | 1 = 4-Mode General Cycle (E3) | N | D = Distillate Diesel Fuel | Electro-Motive Diesel, Inc |  |  | 6.62 | 0.06 | 0.06 | 0.32 | 666.69 | 0 | 0.03 | [10 empty] | GEMDNM0001036
2016 | Rolls-Royce Solutions America Inc | GMDDN14.0NWK | Certificate of Conformity Only | New Submission | 2014-05-16 | 6R1600M20S | 16301002421 | 323 | 1800 | 1982 | 1710 | 4 = 5-Mode Constant Speed Auxiliary Cycle (D2) | N | D = Distillate Diesel Fuel |  | 10.5 | 4.7 | 4.36 | 0.4 | 0.07 | 1.3 | 773.28 | 0.01 | [6 empty] | 5.6 |  |  | 0.11 | 5 | GMDDNM0000916
2016 | Rolls-Royce Solutions America Inc | GMDDN14.0NWK | Certificate of Conformity Only | New Submission | 2014-05-16 | 6R1600M20S | 16301002421 | 323 | 1800 | 1982 | 1710 | 4 = 5-Mode Constant Speed Auxiliary Cycle (D2) | N | D = Distillate Diesel Fuel |  | 10.5 | 4.7 | 4.36 | 0.4 | 0.07 | 1.3 | 773.43 | 0.01 | [6 empty] | 5.6 |  |  | 0.11 | 5 | GMDDNM0000914
2016 | Rolls-Royce Solutions America Inc | GMDDN14.0NWK | Certificate of Conformity Only | New Submission | 2014-05-16 | 6R1600M20S | 16301002421 | 323 | 1800 | 1982 | 1710 | 4 = 5-Mode Constant Speed Auxiliary Cycle (D2) | N | D = Distillate Diesel Fuel |  | 10.5 | 4.8 | 4.36 | 0.4 | 0.07 | 1.3 | 773.16 | 0.01 | [6 empty] | 5.6 |  |  | 0.11 | 5 | GMDDNM0000915
2016 | Rolls-Royce Solutions America Inc | GMDDN35.7KNA | Certificate of Conformity and EIAPP Certificate | New Submission |  |  |  | 1630 | [8 empty] | 5.1 | 5 | 0.22 | 0.06 | 0.4 | 330.07 | 372.86 | [6 empty] | 5.8 | 7.7 |  | 0.12 | 5 |  | N | Y
2016 | Rolls-Royce Solutions America Inc | GMDDN35.7KNA | Certificate of Conformity and EIAPP Certificate | New Submission |  |  |  | 1630 | [8 empty] | 5.1 | 5.01 | 0.22 | 0.06 | 0.4 | 330.07 | 372.86 | [6 empty] | 5.8 |  |  | 0.12 | 5 |  | N | Y
2016 | Rolls-Royce Solutions America Inc | GMDDN35.7KNA | Certificate of Conformity and EIAPP Certificate | New Submission |  |  |  | 1630 | [8 empty] | 5.2 | 4.98 | 0.1 | 0.07 | 0.4 | 703.72 | 0 | [6 empty] | 5.8 |  |  | 0.12 | 5 |  | N | Y
2016 | Rolls-Royce Solutions America Inc | GMDDN35.7KNA | Certificate of Conformity and EIAPP Certificate | New Submission |  |  |  | 1630 | [8 empty] | 5.2 | 4.99 | 0.1 | 0.07 | 0.4 | 703.97 | 0 | [6 empty] | 5.8 |  |  | 0.12 | 5 |  | N | Y
2016 | Rolls-Royce Solutions America Inc | GMDDN35.7KNA | Certificate of Conformity and EIAPP Certificate | New Submission |  |  |  | 1630 | [8 empty] | 5.2 | 5 | 0.1 | 0.07 | 0.4 | 703.72 | 0 | [6 empty] | 5.8 | 7.7 |  | 0.12 | 5 |  | N | Y
2016 | Rolls-Royce Solutions America Inc | GMDDN35.7KNA | Certificate of Conformity and EIAPP Certificate | New Submission |  |  |  | 1630 | [8 empty] | 5.2 | 5 | 0.1 | 0.07 | 0.4 | 703.97 | 0 | [6 empty] | 5.8 | 7.7 |  | 0.12 | 5 |  | N | Y
2016 | Rolls-Royce Solutions America Inc | GMDDN35.7KNA | Certificate of Conformity and EIAPP Certificate | Running Change |  |  |  | 1630 | [8 empty] | 5.1 | 5 | 0.22 | 0.06 | 0.4 | 330.07 | 372.86 | [6 empty] | 5.8 | 7.7 |  | 0.12 | 5 |  | N | Y
2016 | Rolls-Royce Solutions America Inc | GMDDN35.7KNA | Certificate of Conformity and EIAPP Certificate | Running Change |  |  |  | 1630 | [8 empty] | 5.1 | 5.01 | 0.22 | 0.06 | 0.4 | 330.07 | 372.86 | [6 empty] | 5.8 |  |  | 0.12 | 5 |  | N | Y
2016 | Rolls-Royce Solutions America Inc | GMDDN35.7KNA | Certificate of Conformity and EIAPP Certificate | Running Change |  |  |  | 1630 | [8 empty] | 5.2 | 4.98 | 0.1 | 0.07 | 0.4 | 703.72 | 0 | [6 empty] | 5.8 |  |  | 0.12 | 5 |  | N | Y
2016 | Rolls-Royce Solutions America Inc | GMDDN35.7KNA | Certificate of Conformity and EIAPP Certificate | Running Change |  |  |  | 1630 | [8 empty] | 5.2 | 4.99 | 0.1 | 0.07 | 0.4 | 703.97 | 0 | [6 empty] | 5.8 |  |  | 0.12 | 5 |  | N | Y
2016 | Rolls-Royce Solutions America Inc | GMDDN35.7KNA | Certificate of Conformity and EIAPP Certificate | Running Change |  |  |  | 1630 | [8 empty] | 5.2 | 5 | 0.1 | 0.07 | 0.4 | 703.72 | 0 | [6 empty] | 5.8 | 7.7 |  | 0.12 | 5 |  | N | Y
2016 | Rolls-Royce Solutions America Inc | GMDDN35.7KNA | Certificate of Conformity and EIAPP Certificate | Running Change |  |  |  | 1630 | [8 empty] | 5.2 | 5 | 0.1 | 0.07 | 0.4 | 703.97 | 0 | [6 empty] | 5.8 | 7.7 |  | 0.12 | 5 |  | N | Y
2016 | Rolls-Royce Solutions America Inc | GMDDN35.7KNK | Certificate of Conformity and EIAPP Certificate | Running Change |  |  |  | 1939 | [8 empty] | 5.1 | 4.97 | 0.21 | 0.07 | 0.4 | 702.38 | 0 | [6 empty] | 5.8 |  |  | 0.12 | 5 |  | N | Y
2016 | Rolls-Royce Solutions America Inc | GMDDN35.7KNK | Certificate of Conformity and EIAPP Certificate | Running Change |  |  |  | 1939 | [8 empty] | 5.1 | 5 | 0.21 | 0.07 | 0.4 | 702.38 | 0 | [6 empty] | 5.8 | 7.7 |  | 0.12 | 5 |  | N | Y
2016 | Rolls-Royce Solutions America Inc | GMDDN35.7KNK | Certificate of Conformity and EIAPP Certificate | Running Change |  |  |  | 1939 | [8 empty] | 5.2 | 4.96 | 0.09 | 0.06 | 0.4 | 702.2 | 0 | [6 empty] | 5.8 |  |  | 0.12 | 5 |  | N | Y
2016 | Rolls-Royce Solutions America Inc | GMDDN35.7KNK | Certificate of Conformity and EIAPP Certificate | Running Change |  |  |  | 1939 | [8 empty] | 5.2 | 4.97 | 0.09 | 0.07 | 0.4 | 702.86 | 0 | [6 empty] | 5.8 |  |  | 0.12 | 5 |  | N | Y
2016 | Rolls-Royce Solutions America Inc | GMDDN35.7KNK | Certificate of Conformity and EIAPP Certificate | Running Change |  |  |  | 1939 | [8 empty] | 5.2 | 5 | 0.09 | 0.06 | 0.4 | 702.2 | 0 | [6 empty] | 5.8 | 7.7 |  | 0.12 | 5 |  | N | Y
2016 | Rolls-Royce Solutions America Inc | GMDDN35.7KNK | Certificate of Conformity and EIAPP Certificate | Running Change |  |  |  | 1939 | [8 empty] | 5.2 | 5 | 0.09 | 0.07 | 0.4 | 702.86 | 0 | [6 empty] | 5.8 | 7.7 |  | 0.12 | 5 |  | N | Y
2016 | Rolls-Royce Solutions America Inc | GMDDN57.2MTK | Certificate of Conformity Only | New Submission | 2016-01-28 | 12V4000M64 E2 | 7257 | 1398 | 1800 | 8613 | 1550 | 3 = 4-Mode Constant Speed Propulsion Cycle (E2) | N | D = Distillate Diesel Fuel |  | 57.2 | 4.6 | 4.36 | 0.24 | 0.08 | 1.1 | 717.28 | 0 | [6 empty] | 5.8 |  |  | 0.11 | 5 | GMDDNM0001126
2016 | Rolls-Royce Solutions America Inc | GMDDN57.2MTK | Certificate of Conformity Only | New Submission | 2016-01-28 | 12V4000M64 E2 | 7257 | 1398 | 1800 | 8613 | 1550 | 3 = 4-Mode Constant Speed Propulsion Cycle (E2) | N | D = Distillate Diesel Fuel |  | 57.2 | 4.6 | 4.36 | 0.25 | 0.08 | 1.1 | 717.81 | 0 | [6 empty] | 5.8 |  |  | 0.11 | 5 | GMDDNM0001125
2016 | Rolls-Royce Solutions America Inc | GMDDN57.2MTK | Certificate of Conformity Only | New Submission | 2016-01-28 | 12V4000M64 E2 | 7257 | 1398 | 1800 | 8613 | 1550 | 3 = 4-Mode Constant Speed Propulsion Cycle (E2) | N | D = Distillate Diesel Fuel |  | 57.2 | 4.6 | 4.37 | 0.24 | 0.08 | 1.1 | 718.44 | 0 | [6 empty] | 5.8 |  |  | 0.11 | 5 | GMDDNM0001127
2016 | Rolls-Royce Solutions America Inc | GMDDN57.2MTK | Certificate of Conformity Only | New Submission | 2016-01-28 | 12V4000M64 E3 | 7257 | 1398 | 1800 | 8613 | 1550 | 1 = 4-Mode General Cycle (E3) | N | D = Distillate Diesel Fuel |  | 57.2 | 4.6 | 4.38 | 0.2 | 0.08 | 1.5 | 687.62 | 0 | [6 empty] | 5.8 |  |  | 0.11 | 5 | GMDDNM0001124
2016 | Rolls-Royce Solutions America Inc | GMDDN57.2MTK | Certificate of Conformity Only | New Submission | 2016-01-28 | 12V4000M64 E3 | 7257 | 1398 | 1800 | 8613 | 1550 | 1 = 4-Mode General Cycle (E3) | N | D = Distillate Diesel Fuel |  | 57.2 | 4.6 | 4.39 | 0.21 | 0.08 | 1.5 | 688.24 | 0 | [6 empty] | 5.8 |  |  | 0.11 | 5 | GMDDNM0001129
2016 | Rolls-Royce Solutions America Inc | GMDDN57.2MTK | Certificate of Conformity Only | New Submission | 2016-01-28 | 12V4000M64 E3 | 7257 | 1398 | 1800 | 8613 | 1550 | 1 = 4-Mode General Cycle (E3) | N | D = Distillate Diesel Fuel |  | 57.2 | 4.6 | 4.4 | 0.21 | 0.08 | 1.5 | 685.66 | 0 | [6 empty] | 5.8 |  |  | 0.11 | 5 | GMDDNM0001128
2016 | Scania CV AB | GY9XN12.7DA6 | Certificate of Conformity Only | Running Change | 2013-03-11 | DI13 081M 368 kW | 6323014 | 441 | 1800 | 2343 | 1300 | 3 = 4-Mode Constant Speed Propulsion Cycle (E2) | N | D = Distillate Diesel Fuel | Scania CV AB | 12.7 | 5.2 | 5.05 | 0.17 | 0.05 | 0.3 | 675 | 0 | [6 empty] | 5.6 |  |  | 0.11 | 5 | GY9XNM0001450
2016 | Scania CV AB | GY9XN12.7DA6 | Certificate of Conformity Only | Running Change | 2013-12-16 | DI13 083M - 441 kW | 6323014 | 441 |  |  |  | 6 = 8-Mode Variable Speed Auxiliary Cycle (C1) | N | D = Distillate Diesel Fuel | Scania CV AB |  | 5.5 | 5.21 | 0.32 | 0.06 | 0.7 | 699 | 0 | [6 empty] | 5.6 |  |  | 0.11 | 5 | GY9XNM0001453
2016 | Scania CV AB | GY9XN12.7DA6 | Certificate of Conformity Only | Running Change | 2013-12-16 | DI13 083M, 441 kW | 6323014 | 441 |  |  |  | 3 = 4-Mode Constant Speed Propulsion Cycle (E2) | N | D = Distillate Diesel Fuel | Scania CV AB |  | 5.3 | 4.91 | 0.36 | 0.08 | 0.5 | 700 | 0 | [6 empty] | 5.6 |  |  | 0.11 | 5 | GY9XNM0001452
2016 | Scania CV AB | GY9XN12.7DA6 | Certificate of Conformity Only | Running Change | 2013-12-17 | DI13 083M 441 kW | 6323014 | 441 | 2100 | 2349 | 1500 | 1 = 4-Mode General Cycle (E3) | N | D = Distillate Diesel Fuel | Scania CV AB | 12.7 | 5.4 | 5.18 | 0.27 | 0.06 | 0.4 | 678 | 0 | [6 empty] | 5.6 |  |  | 0.11 | 5 | GY9XNM0001451
2016 | Scania CV AB | GY9XN12.7DB6 | Certificate of Conformity Only | Running Change | 2014-01-23 | DI13 086M 496 kW | 6323014 | 496 | 2300 | 2693 | 1500 | 1 = 4-Mode General Cycle (E3) | N | D = Distillate Diesel Fuel | Scania CV AB | 12.7 | 5.6 | 5.35 | 0.3 | 0.08 | 0.4 | 0 | 0 | [6 empty] | 5.8 |  |  | 0.12 | 5 | GY9XNM0001455
2016 | Scania CV AB | GY9XN12.7DC6 | Certificate of Conformity Only | Running Change | 2013-04-17 | DI13 084M 426 kW | 6323014 | 426 | 1800 | 2483 | 1800 | 3 = 4-Mode Constant Speed Propulsion Cycle (E2) | N | D = Distillate Diesel Fuel | Scania CV AB | 12.7 | 4.9 | 4.73 | 0.2 | 0.1 | 0.5 | 687 | 0 | [6 empty] | 5.6 |  |  | 0.11 | 5 | GY9XNM0001456
2016 | Scania CV AB | GY9XN12.7DC6 | Certificate of Conformity Only | Running Change | 2013-04-23 | DI13 084M, 426 kW | 6323014 | 426 |  |  |  | 4 = 5-Mode Constant Speed Auxiliary Cycle (D2) | N | D = Distillate Diesel Fuel | Scania CV AB |  | 4.9 | 4.64 | 0.31 | 0.09 | 0.6 | 699 | 0 | [6 empty] | 5.6 |  |  | 0.11 | 5 | GY9XNM0001457
2016 | Scania CV AB | GY9XN12.7DD6 | Certificate of Conformity Only | Running Change | 2014-01-29 | DI13 086M 441 kW | 6323014 | 441 | 2300 | 2422 | 1500 | 1 = 4-Mode General Cycle (E3) | N | D = Distillate Diesel Fuel | Scania CV AB | 12.7 | 5.4 | 5.12 | 0.32 | 0.07 | 0.4 | 684 | 0 | [6 empty] | 5.6 |  |  | 0.11 | 5 | GY9XNM0001503
2016 | Scania CV AB | GY9XN16.4DA8 | Certificate of Conformity Only | Running Change | 2013-08-15 | DI16 080M 515 kW | 1084678 | 515 | 1800 | 3205 | 1400 | 1 = 4-Mode General Cycle (E3) | N | D = Distillate Diesel Fuel | Scania CV AB | 16.4 | 5.5 | 5.3 | 0.22 | 0.04 | 0.4 | 677 | 0 | [6 empty] | 5.6 |  |  | 0.11 | 5 | GY9XNM0001520
2016 | Scania CV AB | GY9XN16.4DA8 | Certificate of Conformity Only | Running Change | 2013-08-15 | DI16 080M, 515 kW | 1084678 | 515 |  |  |  | 3 = 4-Mode Constant Speed Propulsion Cycle (E2) | N | D = Distillate Diesel Fuel | Scania CV AB |  | 5.3 | 5.02 | 0.28 | 0.04 | 0.4 | 692 | 0 | [6 empty] | 5.6 |  |  | 0.11 | 5 | GY9XNM0001519
2016 | Scania CV AB | GY9XN16.4DB8 | Certificate of Conformity Only | Running Change | 2013-07-03 | DI16 083M 662 kW | 1084678 | 662 | 2300 | 3161 | 1500 | 1 = 4-Mode General Cycle (E3) | N | D = Distillate Diesel Fuel | Scania CV AB | 16.4 | 5.7 | 5.4 | 0.3 | 0.06 | 0.4 | 703 | 0 | [6 empty] | 5.8 |  |  | 0.12 | 5 | GY9XNM0001521
2016 | Scania CV AB | GY9XN16.4DC8 | Certificate of Conformity Only | Running Change | 2013-07-09 | DI16 085M, 553 kW | 1084678 | 553 |  |  |  | 4 = 5-Mode Constant Speed Auxiliary Cycle (D2) | N | D = Distillate Diesel Fuel | Scania CV AB |  | 5.5 | 5.18 | 0.33 | 0.05 | 0.5 | 703 | 0 | [6 empty] | 5.8 |  |  | 0.12 | 5 | GY9XNM0001632
2016 | Scania CV AB | GY9XN16.4DC8 | Certificate of Conformity Only | Running Change | 2013-07-10 | DI16 085M 553 kW | 1084678 | 553 | 1800 | 3232 | 1800 | 3 = 4-Mode Constant Speed Propulsion Cycle (E2) | N | D = Distillate Diesel Fuel | Scania CV AB | 16.4 | 5.7 | 5.47 | 0.23 | 0.04 | 0.4 | 684 | 0 | [6 empty] | 5.8 |  |  | 0.12 | 5 | GY9XNM0001633
2016 | Scania CV AB | GY9XN16.4DD8 | Certificate of Conformity Only | Running Change | 2013-08-30 | DI16 082M 588 kW | 1084678 | 588 | 2100 | 2999 | 1500 | 1 = 4-Mode General Cycle (E3) | N | D = Distillate Diesel Fuel | Scania CV AB | 16.4 | 5.7 | 5.44 | 0.26 | 0.05 | 0.4 | 697 | 0 | [6 empty] | 5.8 |  |  | 0.12 | 5 | GY9XNM0001524
2016 | Scania CV AB | GY9XN16.4DD8 | Certificate of Conformity Only | Running Change | 2013-08-30 | DI16 082M, 588 kW | 1084678 | 588 |  |  |  | 3 = 4-Mode Constant Speed Propulsion Cycle (E2) | N | D = Distillate Diesel Fuel | Scania CV AB |  | 5.7 | 5.35 | 0.34 | 0.06 | 0.5 | 723 | 0 | [6 empty] | 5.8 |  |  | 0.12 | 5 | GY9XNM0001525
2016 | Scania CV AB | GY9XN16.4DE8 | Certificate of Conformity Only | Running Change | 2013-07-09 | DI16 084M, 468 kW | 1084678 | 468 |  |  |  | 4 = 5-Mode Constant Speed Auxiliary Cycle (D2) | N | D = Distillate Diesel Fuel | Scania CV AB |  | 5.5 | 5.13 | 0.38 | 0.04 | 0.6 | 715 | 0 | [6 empty] | 5.6 |  |  | 0.11 | 5 | GY9XNM0001527
2016 | Scania CV AB | GY9XN16.4DE8 | Certificate of Conformity Only | Running Change | 2013-07-10 | DI16 084M 468 kW | 1084678 | 468 | 1800 | 2733 | 1800 | 3 = 4-Mode Constant Speed Propulsion Cycle (E2) | N | D = Distillate Diesel Fuel | Scania CV AB | 16.4 | 5.5 | 5.17 | 0.28 | 0.05 | 0.4 | 688 | 0 | [6 empty] | 5.6 |  |  | 0.11 | 5 | GY9XNM0001526
2016 | Shuyler Line Navigation Company, Inc | GSYNN0491MDE | EIAPP Certificate Only | Correction | 2016-07-05 | 6G50ME-B | KAA06281 | 7180 | 87 | 788957.2 | 87 | 1 = 4-Mode General Cycle (E3) | N | D = Distillate Diesel Fuel | Hyundai Heavy Industries Co., LTD | 2945.2 |  | 13.4 | [12 empty] | 14.4 |  |  |  | GSYNNM0009417 | N | Y
2016 | Shuyler Line Navigation Company, Inc | GSYNN66.5AUX | EIAPP Certificate Only | Correction | 2016-07-08 | 6H21/32 | KBA006221-1 | 1070 | 900 | 11352.5 | 900 | 4 = 5-Mode Constant Speed Auxiliary Cycle (D2) | N | D = Distillate Diesel Fuel | Hyundai Heavy Industries Co., LTD | 66.5 |  | 8.1 | [12 empty] | 9.2 |  |  |  | GSYNNM0009416 | N | Y
2016 | Societe Internationale des Moteurs-Baudouin | GMRBN26.3COM | Certificate of Conformity and EIAPP Certificate | Correction | 2015-06-26 | 12 M26.3-A-P2 | 2M263-0007 | 1215 | 2200 | 5600 | 1600 | 6 = 8-Mode Variable Speed Auxiliary Cycle (C1) | N | D = Distillate Diesel Fuel | Southwest Research Institute | 31.8 | 5.2 | 4.9 | 0.29 | 0.08 | 1.2 | 740.79 | [7 empty] | 5.6 | 7.7 |  | 0.11 | 5 | GMRBNM0000981 | N | Y
2016 | Societe Internationale des Moteurs-Baudouin | GMRBN26.3COM | Certificate of Conformity and EIAPP Certificate | Correction | 2015-06-26 | 12 M26.3-A-P2 | 2M263-0007 | 1215 | 2200 | 5600 | 1600 | 6 = 8-Mode Variable Speed Auxiliary Cycle (C1) | N | D = Distillate Diesel Fuel | Southwest Research Institute | 31.8 | 5.2 | 4.94 | 0.29 | 0.08 | 1.2 | 740.79 | [7 empty] | 5.6 |  |  | 0.11 | 5 | GMRBNM0000981 | N | Y
2016 | Societe Internationale des Moteurs-Baudouin | GMRBN26.3COM | Certificate of Conformity and EIAPP Certificate | Correction | 2015-07-08 | 12 M26.3-A-P2-IACS | 2M263-0007 | 1215 | 2200 | 5600 | 1600 | 3 = 4-Mode Constant Speed Propulsion Cycle (E2) | N | D = Distillate Diesel Fuel | Southwest Research Institute | 31.8 | 5 | 4.8 | 0.12 | 0.09 | 0.7 | 749.74 | [7 empty] | 5.6 | 7.7 |  | 0.11 | 5 | GMRBNM0000984 | N | Y
2016 | Societe Internationale des Moteurs-Baudouin | GMRBN26.3COM | Certificate of Conformity and EIAPP Certificate | Correction | 2015-07-08 | 12 M26.3-A-P2-IACS | 2M263-0007 | 1215 | 2200 | 5600 | 1600 | 3 = 4-Mode Constant Speed Propulsion Cycle (E2) | N | D = Distillate Diesel Fuel | Southwest Research Institute | 31.8 | 5 | 4.83 | 0.12 | 0.09 | 0.7 | 749.74 | [7 empty] | 5.6 |  |  | 0.11 | 5 | GMRBNM0000984 | N | Y
2016 | Societe Internationale des Moteurs-Baudouin | GMRBN26.3COM | Certificate of Conformity and EIAPP Certificate | Correction | 2015-07-10 | 12 M26.3-B-P3 | 2M263-0007 | 1215 | 2300 | 6200 | 1600 | 1 = 4-Mode General Cycle (E3) | N | D = Distillate Diesel Fuel | Southwest Research Institute | 31.8 | 4.6 | 4.5 | 0.08 | 0.08 | 0.7 | 771.78 | [7 empty] | 5.6 | 7.7 |  | 0.11 | 5 | GMRBNM0000982 | N | Y
2016 | Societe Internationale des Moteurs-Baudouin | GMRBN26.3COM | Certificate of Conformity and EIAPP Certificate | Correction | 2015-07-10 | 12 M26.3-B-P3 | 2M263-0007 | 1215 | 2300 | 6200 | 1600 | 1 = 4-Mode General Cycle (E3) | N | D = Distillate Diesel Fuel | Southwest Research Institute | 31.8 | 4.6 | 4.53 | 0.08 | 0.08 | 0.7 | 771.78 | [7 empty] | 5.6 |  |  | 0.11 | 5 | GMRBNM0000982 | N | Y
2016 | Societe Internationale des Moteurs-Baudouin | GMRBN26.3COM | Certificate of Conformity and EIAPP Certificate | Correction | 2015-07-14 | 12 M26.3-A-PRP | 2M263-0007 | 1215 | 1800 | 5306 | 1800 | 4 = 5-Mode Constant Speed Auxiliary Cycle (D2) | N | D = Distillate Diesel Fuel | Southwest Research Institute | 31.8 | 5.2 | 5 | 0.19 | 0.08 | 1.2 | 730.19 | [7 empty] | 5.6 | 7.7 |  | 0.11 | 5 | GMRBNM0000983 | N | Y
2016 | Societe Internationale des Moteurs-Baudouin | GMRBN26.3COM | Certificate of Conformity and EIAPP Certificate | Correction | 2015-07-14 | 12 M26.3-A-PRP | 2M263-0007 | 1215 | 1800 | 5306 | 1800 | 4 = 5-Mode Constant Speed Auxiliary Cycle (D2) | N | D = Distillate Diesel Fuel | Southwest Research Institute | 31.8 | 5.2 | 5.02 | 0.19 | 0.08 | 1.2 | 730.19 | [7 empty] | 5.6 |  |  | 0.11 | 5 | GMRBNM0000983 | N | Y
2016 | Societe Internationale des Moteurs-Baudouin | GMRBN26.3REC | Certificate of Conformity Only | Correction | 2015-07-10 | 12 M26.3-B-P3 | 2M263-0007 | 1215 | 2300 | 6200 | 1600 | 2 = 5-Mode Recreational Cycle (E5) | N | D = Distillate Diesel Fuel | Southwest Research Institute | 31.8 | 5.1 | 4.99 | 0.13 | 0.08 | 1 | 751.67 | [7 empty] | 5.8 |  |  | 0.12 | 5 | GMRBNM0000985
2016 | Stellantis Europe S.p.A | GFTGN02.0K4V | Certificate of Conformity Only | Correction | 2013-11-08 | 55D - MR504LX3 | 01P04965 | 127 | 4000 | 360 | 2000 | 2 = 5-Mode Recreational Cycle (E5) | N | D = Distillate Diesel Fuel |  | 2 | 4.6 | 4.3 | 0.3 | 0.09 | 0.8 | 732 | 0.01 | 0.01 | [5 empty] | 5.8 |  |  | 0.15 | 5 | GFTGNM0005318
2016 | Stellantis Europe S.p.A | GFTGN02.0K4V | Certificate of Conformity Only | New Submission | 2013-11-08 | 55D - MR504LX3 | 01P04965 | 127 | 4000 | 360 | 2000 | 2 = 5-Mode Recreational Cycle (E5) | N | D = Distillate Diesel Fuel |  | 2 | 4.6 | 4.27 | 0.3 | 0.09 | 0.8 | 731.5 | 0.01 | 0.01 | [5 empty] | 5.8 |  |  | 0.15 | 5 | GFTGNM0000596
2016 | Stellantis Europe S.p.A | GFTGN02.0K4Z | Certificate of Conformity Only | New Submission | 2013-03-22 | 53D - MR504LS3 | 01P04704 | 97 | 4000 | 310 | 2400 | 2 = 5-Mode Recreational Cycle (E5) | N | D = Distillate Diesel Fuel | FCA Italy S.p.A. | 2 | 5.2 | 4.72 | 0.52 | 0.12 | 1.3 | 838.3 | 0.02 | 0.02 | [5 empty] | 5.8 |  |  | 0.15 | 5 | GFTGNM0000610
2016 | Steyr Motors AG | GSTYN3.200M1 | Certificate of Conformity and EIAPP Certificate | New Submission | 2012-01-10 | SE306J38 | 682311148 | 215 | 3800 | 588 | 3300 | 1 = 4-Mode General Cycle (E3) | N | D = Distillate Diesel Fuel |  | 3.2 | 5.6 | 5.3 | 0.06 | 0.13 | 0.8 | 793.91 | 0 | [6 empty] | 5.8 | 7.7 |  | 0.15 | 5 | GSTYNM0000943 | N | Y
2016 | Steyr Motors AG | GSTYN3.200M1 | Certificate of Conformity and EIAPP Certificate | New Submission | 2012-01-10 | SE306J38 | 682311148 | 215 | 3800 | 588 | 3300 | 1 = 4-Mode General Cycle (E3) | N | D = Distillate Diesel Fuel |  | 3.2 | 5.6 | 5.51 | 0.06 | 0.13 | 0.8 | 793.91 | 0 | [6 empty] | 5.8 |  |  | 0.15 | 5 | GSTYNM0000943 | N | Y
2016 | Steyr Motors AG | GSTYN3.201M1 | Certificate of Conformity Only | New Submission | 2012-01-10 | SE156E26 | 68228478 | 110 | 2600 | 450 | 1800 | 1 = 4-Mode General Cycle (E3) | N | D = Distillate Diesel Fuel |  | 3.2 | 5.2 | 5.15 | 0.03 | 0.04 | 0.6 | 761.53 | 0 | [6 empty] | 5.4 |  |  | 0.14 | 5 | GSTYNM0000944
2016 | Wabtec Transportation Systems, LLC | GGETN15.7CUA | Certificate of Conformity Only | Field Fix | 2014-06-30 | 12V250__C_E2_900rpm_3150kW | G682140001 | 3500 | 900 | 33423 | 900 | 3 = 4-Mode Constant Speed Propulsion Cycle (E2) | N | D = Distillate Diesel Fuel | Grove City Manufacturing | 188.5 |  | 1.4 | 0.07 | 0.03 | 0.2 | 661 | 0 |  |  |  |  | 0.06 |  |  | 1.8 | 0.19 | 0.04 | 5 | GGETNM0002526
2016 | Wabtec Transportation Systems, LLC | GGETN15.7CUA | Certificate of Conformity Only | Field Fix | 2014-06-30 | 12V250__C_E2_900rpm_3150kW | G682140001 | 3500 | 900 | 33423 | 900 | 3 = 4-Mode Constant Speed Propulsion Cycle (E2) | N | D = Distillate Diesel Fuel | Grove City Manufacturing | 188.5 |  | 1.4 | 0.07 | 0.03 | 0.2 | 661 | 0 |  |  |  |  | 0.06 |  |  | 1.8 | 0.19 | 0.04 | 5 | GGETNM0002735
2016 | Wabtec Transportation Systems, LLC | GGETN15.7CUA | Certificate of Conformity Only | Field Fix | 2014-06-30 | 12V250__C_E2_900rpm_3150kW | G682140001 | 3500 | 900 | 33423 | 900 | 3 = 4-Mode Constant Speed Propulsion Cycle (E2) | N | D = Distillate Diesel Fuel | Grove City Manufacturing | 188.5 |  | 1.4 | 0.07 | 0.03 | 0.2 | 661 | 0 |  |  |  |  | 0.06 |  |  | 1.8 | 0.19 | 0.04 | 5 | GGETNM0002771
2016 | Wabtec Transportation Systems, LLC | GGETN15.7CUA | Certificate of Conformity Only | Field Fix | 2014-06-30 | 12V250__C_E2_900rpm_3150kW | G682140001 | 3500 | 900 | 33423 | 900 | 3 = 4-Mode Constant Speed Propulsion Cycle (E2) | N | D = Distillate Diesel Fuel | Grove City Manufacturing | 188.5 |  | 1.4 | 0.07 | 0.03 | 0.2 | 661 | 0 |  |  |  |  | 0.06 |  |  | 1.8 | 0.19 | 0.04 | 5 | GGETNM0003248
2016 | Wabtec Transportation Systems, LLC | GGETN15.7CUA | Certificate of Conformity Only | Field Fix | 2014-06-30 | 12V250__C_E2_900rpm_3150kW | G682140001 | 3500 | 900 | 33423 | 900 | 3 = 4-Mode Constant Speed Propulsion Cycle (E2) | N | D = Distillate Diesel Fuel | Grove City Manufacturing | 188.5 |  | 1.4 | 0.07 | 0.03 | 0.2 | 661 | 0 |  |  |  |  | 0.06 |  |  | 1.8 | 0.19 | 0.04 | 5 | GGETNM0004868
2016 | Wabtec Transportation Systems, LLC | GGETN15.7CUA | Certificate of Conformity Only | Field Fix | 2014-06-30 | 12V250__C_E2_900rpm_3150kW | G682140001 | 3500 | 900 | 33423 | 900 | 3 = 4-Mode Constant Speed Propulsion Cycle (E2) | N | D = Distillate Diesel Fuel | Grove City Manufacturing | 188.5 |  | 1.4 | 0.07 | 0.03 | 0.2 | 661 | 0 |  |  |  |  | 0.06 |  |  | 1.8 | 0.19 | 0.04 | 5 | GGETNM0005045
2016 | Wabtec Transportation Systems, LLC | GGETN15.7CUA | Certificate of Conformity Only | Field Fix | 2015-05-26 | 12V250__C_E2_1000rpm_3500kW | G703150002 | 3500 | 1000 | 33423 | 1000 | 1 = 4-Mode General Cycle (E3) | N | D = Distillate Diesel Fuel | Grove City Manufacturing | 188.5 |  | 1.4 | 0.06 | 0.05 | 0.2 | 688 | 0 |  |  |  |  | 0.06 |  |  | 1.8 | 0.19 | 0.04 | 5 | GGETNM0002525
2016 | Wabtec Transportation Systems, LLC | GGETN15.7CUA | Certificate of Conformity Only | Field Fix | 2015-05-26 | 12V250__C_E2_1000rpm_3500kW | G703150002 | 3500 | 1000 | 33423 | 1000 | 1 = 4-Mode General Cycle (E3) | N | D = Distillate Diesel Fuel | Grove City Manufacturing | 188.5 |  | 1.4 | 0.06 | 0.05 | 0.2 | 688 | 0 |  |  |  |  | 0.06 |  |  | 1.8 | 0.19 | 0.04 | 5 | GGETNM0002734
2016 | Wabtec Transportation Systems, LLC | GGETN15.7CUA | Certificate of Conformity Only | Field Fix | 2015-05-26 | 12V250__C_E2_1000rpm_3500kW | G703150002 | 3500 | 1000 | 33423 | 1000 | 1 = 4-Mode General Cycle (E3) | N | D = Distillate Diesel Fuel | Grove City Manufacturing | 188.5 |  | 1.4 | 0.06 | 0.05 | 0.2 | 688 | 0 |  |  |  |  | 0.06 |  |  | 1.8 | 0.19 | 0.04 | 5 | GGETNM0002769
2016 | Wabtec Transportation Systems, LLC | GGETN15.7CUA | Certificate of Conformity Only | Field Fix | 2015-05-26 | 12V250__C_E2_1000rpm_3500kW | G703150002 | 3500 | 1000 | 33423 | 1000 | 1 = 4-Mode General Cycle (E3) | N | D = Distillate Diesel Fuel | Grove City Manufacturing | 188.5 |  | 1.4 | 0.06 | 0.05 | 0.2 | 688 | 0 |  |  |  |  | 0.06 |  |  | 1.8 | 0.19 | 0.04 | 5 | GGETNM0003246
2016 | Wabtec Transportation Systems, LLC | GGETN15.7CUA | Certificate of Conformity Only | Field Fix | 2015-05-26 | 12V250__C_E2_1000rpm_3500kW | G703150002 | 3500 | 1000 | 33423 | 1000 | 1 = 4-Mode General Cycle (E3) | N | D = Distillate Diesel Fuel | Grove City Manufacturing | 188.5 |  | 1.4 | 0.06 | 0.05 | 0.2 | 688 | 0 |  |  |  |  | 0.06 |  |  | 1.8 | 0.19 | 0.04 | 5 | GGETNM0004867
2016 | Wabtec Transportation Systems, LLC | GGETN15.7CUA | Certificate of Conformity Only | Field Fix | 2015-05-26 | 12V250__C_E2_1000rpm_3500kW | G703150002 | 3500 | 1000 | 33423 | 1000 | 1 = 4-Mode General Cycle (E3) | N | D = Distillate Diesel Fuel | Grove City Manufacturing | 188.5 |  | 1.4 | 0.06 | 0.05 | 0.2 | 688 | 0 |  |  |  |  | 0.06 |  |  | 1.8 | 0.19 | 0.04 | 5 | GGETNM0005046
2016 | Wabtec Transportation Systems, LLC | GGETN15.7CUA | Certificate of Conformity Only | Field Fix | 2016-05-22 | 12V250__C_E3_1000rpm_3500kW | G703150002 | 3500 | 1000 | 33423 | 1000 | 1 = 4-Mode General Cycle (E3) | N | D = Distillate Diesel Fuel | Grove City Manufacturing | 188.5 |  | 1.5 | 0.05 | 0.03 | 0.2 | 648 | 0 |  |  |  |  | 0.06 |  |  | 1.8 | 0.19 | 0.04 | 5 | GGETNM0002524
2016 | Wabtec Transportation Systems, LLC | GGETN15.7CUA | Certificate of Conformity Only | Field Fix | 2016-05-22 | 12V250__C_E3_1000rpm_3500kW | G703150002 | 3500 | 1000 | 33423 | 1000 | 1 = 4-Mode General Cycle (E3) | N | D = Distillate Diesel Fuel | Grove City Manufacturing | 188.5 |  | 1.5 | 0.05 | 0.03 | 0.2 | 648 | 0 |  |  |  |  | 0.06 |  |  | 1.8 | 0.19 | 0.04 | 5 | GGETNM0002733
2016 | Wabtec Transportation Systems, LLC | GGETN15.7CUA | Certificate of Conformity Only | Field Fix | 2016-05-22 | 12V250__C_E3_1000rpm_3500kW | G703150002 | 3500 | 1000 | 33423 | 1000 | 1 = 4-Mode General Cycle (E3) | N | D = Distillate Diesel Fuel | Grove City Manufacturing | 188.5 |  | 1.5 | 0.05 | 0.03 | 0.2 | 648 | 0 |  |  |  |  | 0.06 |  |  | 1.8 | 0.19 | 0.04 | 5 | GGETNM0002770
2016 | Wabtec Transportation Systems, LLC | GGETN15.7CUA | Certificate of Conformity Only | Field Fix | 2016-05-22 | 12V250__C_E3_1000rpm_3500kW | G703150002 | 3500 | 1000 | 33423 | 1000 | 1 = 4-Mode General Cycle (E3) | N | D = Distillate Diesel Fuel | Grove City Manufacturing | 188.5 |  | 1.5 | 0.05 | 0.03 | 0.2 | 648 | 0 |  |  |  |  | 0.06 |  |  | 1.8 | 0.19 | 0.04 | 5 | GGETNM0003247
2016 | Wabtec Transportation Systems, LLC | GGETN15.7CUA | Certificate of Conformity Only | Field Fix | 2016-05-22 | 12V250__C_E3_1000rpm_3500kW | G703150002 | 3500 | 1000 | 33423 | 1000 | 1 = 4-Mode General Cycle (E3) | N | D = Distillate Diesel Fuel | Grove City Manufacturing | 188.5 |  | 1.5 | 0.05 | 0.03 | 0.2 | 648 | 0 |  |  |  |  | 0.06 |  |  | 1.8 | 0.19 | 0.04 | 5 | GGETNM0004869
2016 | Wabtec Transportation Systems, LLC | GGETN15.7CUA | Certificate of Conformity Only | Field Fix | 2016-05-22 | 12V250__C_E3_1000rpm_3500kW | G703150002 | 3500 | 1000 | 33423 | 1000 | 1 = 4-Mode General Cycle (E3) | N | D = Distillate Diesel Fuel | Grove City Manufacturing | 188.5 |  | 1.5 | 0.05 | 0.03 | 0.2 | 648 | 0 |  |  |  |  | 0.06 |  |  | 1.8 | 0.19 | 0.04 | 5 | GGETNM0005047
2016 | Wabtec Transportation Systems, LLC | GGETN15.7CUA | Certificate of Conformity Only | New Submission | 2014-06-30 | 12V250__C_E2_900rpm_3150kW | G682140001 | 3500 | 900 | 33423 | 900 | 3 = 4-Mode Constant Speed Propulsion Cycle (E2) | N | D = Distillate Diesel Fuel | Grove City Manufacturing | 188.5 |  | 1.4 | 0.07 | 0.03 | 0.2 | 660.55 | 0 |  |  |  |  | 0.06 |  |  | 1.8 | 0.19 | 0.04 | 5 | GGETNM0000936
2016 | Wabtec Transportation Systems, LLC | GGETN15.7CUA | Certificate of Conformity Only | New Submission | 2015-05-22 | 12V250__C_E3_1000rpm_3500kW | G703150002 | 3500 | 1000 | 33423 | 1000 | 1 = 4-Mode General Cycle (E3) | N | D = Distillate Diesel Fuel | Grove City Manufacturing | 188.5 |  | 1.5 | 0.05 | 0.02 | 0.2 | 647.62 | 0 |  |  |  |  | 0.06 |  |  | 1.8 | 0.19 | 0.04 | 5 | GGETNM0000938
2016 | Wabtec Transportation Systems, LLC | GGETN15.7CUA | Certificate of Conformity Only | New Submission | 2015-05-26 | 12V250__C_E2_1000rpm_3500kW | G703150002 | 3500 | 1000 | 33423 | 1000 | 3 = 4-Mode Constant Speed Propulsion Cycle (E2) | N | D = Distillate Diesel Fuel | Grove City Manufacturing | 188.5 |  | 1.4 | 0.06 | 0.05 | 0.2 | 680.37 | 0 |  |  |  |  | 0.06 |  |  | 1.8 | 0.19 | 0.04 | 5 | GGETNM0000937
2016 | Wabtec Transportation Systems, LLC | GGETN15.7EMQ | Certificate of Conformity and EIAPP Certificate | Field Fix | 2014-06-30 | 12V250__C_E2_900rpm_3150kW | G682140001 | 3500 | 900 | 33423 | 900 | 3 = 4-Mode Constant Speed Propulsion Cycle (E2) | N | D = Distillate Diesel Fuel | Grove City Manufacturing | 188.5 |  | 1.4 | 0.07 | 0.03 | 0.2 | 661 | 0 | [7 empty] | 1.8 | 0.19 | 0.04 | 5 | GGETNM0005856 | N | Y
2016 | Wabtec Transportation Systems, LLC | GGETN15.7EMQ | Certificate of Conformity and EIAPP Certificate | Field Fix | 2014-06-30 | 12V250__C_E2_900rpm_3150kW | G682140001 | 3500 | 900 | 33423 | 900 | 3 = 4-Mode Constant Speed Propulsion Cycle (E2) | N | D = Distillate Diesel Fuel | Grove City Manufacturing | 188.5 |  | 1.4 | 0.07 | 0.03 | 0.2 | 661 | 0 | [7 empty] | 1.8 | 0.19 | 0.04 | 5 | GGETNM0006221 | N | Y
2016 | Wabtec Transportation Systems, LLC | GGETN15.7EMQ | Certificate of Conformity and EIAPP Certificate | Field Fix | 2014-06-30 | 12V250__C_E2_900rpm_3150kW | G682140001 | 3500 | 900 | 33423 | 900 | 3 = 4-Mode Constant Speed Propulsion Cycle (E2) | N | D = Distillate Diesel Fuel | Grove City Manufacturing | 188.5 |  | 1.5 | [12 empty] | 2.3 |  |  |  | GGETNM0005853 | N | Y
2016 | Wabtec Transportation Systems, LLC | GGETN15.7EMQ | Certificate of Conformity and EIAPP Certificate | Field Fix | 2014-06-30 | 12V250__C_E2_900rpm_3150kW | G682140001 | 3500 | 900 | 33423 | 900 | 3 = 4-Mode Constant Speed Propulsion Cycle (E2) | N | D = Distillate Diesel Fuel | Grove City Manufacturing | 188.5 |  | 1.5 | [12 empty] | 2.3 |  |  |  | GGETNM0006219 | N | Y
2016 | Wabtec Transportation Systems, LLC | GGETN15.7EMQ | Certificate of Conformity and EIAPP Certificate | Field Fix | 2015-05-22 | 12V250__C_E3_1000rpm_3500kW | G703150002 | 3500 | 1000 | 33423 | 1000 | 1 = 4-Mode General Cycle (E3) | N | D = Distillate Diesel Fuel | Grove City Manufacturing | 188.5 |  | 1.5 | 0.05 | 0.03 | 0.2 | 648 | 0 | [7 empty] | 1.8 | 0.19 | 0.04 | 5 | GGETNM0005855 | N | Y
2016 | Wabtec Transportation Systems, LLC | GGETN15.7EMQ | Certificate of Conformity and EIAPP Certificate | Field Fix | 2015-05-22 | 12V250__C_E3_1000rpm_3500kW | G703150002 | 3500 | 1000 | 33423 | 1000 | 1 = 4-Mode General Cycle (E3) | N | D = Distillate Diesel Fuel | Grove City Manufacturing | 188.5 |  | 1.5 | 0.05 | 0.03 | 0.2 | 648 | 0 | [7 empty] | 1.8 | 0.19 | 0.04 | 5 | GGETNM0006223 | N | Y
2016 | Wabtec Transportation Systems, LLC | GGETN15.7EMQ | Certificate of Conformity and EIAPP Certificate | Field Fix | 2015-05-22 | 12V250__C_E3_1000rpm_3500kW | G703150002 | 3500 | 1000 | 33423 | 1000 | 1 = 4-Mode General Cycle (E3) | N | D = Distillate Diesel Fuel | Grove City Manufacturing | 188.5 |  | 1.5 | [12 empty] | 2.3 |  |  |  | GGETNM0005857 | N | Y
2016 | Wabtec Transportation Systems, LLC | GGETN15.7EMQ | Certificate of Conformity and EIAPP Certificate | Field Fix | 2015-05-22 | 12V250__C_E3_1000rpm_3500kW | G703150002 | 3500 | 1000 | 33423 | 1000 | 1 = 4-Mode General Cycle (E3) | N | D = Distillate Diesel Fuel | Grove City Manufacturing | 188.5 |  | 1.5 | [12 empty] | 2.3 |  |  |  | GGETNM0006224 | N | Y
2016 | Wabtec Transportation Systems, LLC | GGETN15.7EMQ | Certificate of Conformity and EIAPP Certificate | Field Fix | 2015-05-22 | 12V250__C_E3_900rpm_3150kW | G703150002 | 3500 | 900 | 33423 | 900 | 1 = 4-Mode General Cycle (E3) | N | D = Distillate Diesel Fuel | Grove City Manufacturing | 188.5 |  | 1.5 | [12 empty] | 2.3 |  |  |  | GGETNM0005858 | N | Y
2016 | Wabtec Transportation Systems, LLC | GGETN15.7EMQ | Certificate of Conformity and EIAPP Certificate | Field Fix | 2015-05-22 | 12V250__C_E3_900rpm_3150kW | G703150002 | 3500 | 900 | 33423 | 900 | 1 = 4-Mode General Cycle (E3) | N | D = Distillate Diesel Fuel | Grove City Manufacturing | 188.5 |  | 1.5 | [12 empty] | 2.3 |  |  |  | GGETNM0006220 | N | Y
2016 | Wabtec Transportation Systems, LLC | GGETN15.7EMQ | Certificate of Conformity and EIAPP Certificate | Field Fix | 2016-05-17 | 12V250__C_E3_900rpm_3150kW | G709150002 | 3500 | 900 | 33423 | 900 | 1 = 4-Mode General Cycle (E3) | N | D = Distillate Diesel Fuel | Grove City Manufacturing | 188.5 |  | 1.6 | 0.05 | 0.02 | 0.2 | 624 | 0 | [7 empty] | 1.8 | 0.19 | 0.04 | 5 | GGETNM0005859 | N | Y
2016 | Wabtec Transportation Systems, LLC | GGETN15.7EMQ | Certificate of Conformity and EIAPP Certificate | Field Fix | 2016-05-17 | 12V250__C_E3_900rpm_3150kW | G709150002 | 3500 | 900 | 33423 | 900 | 1 = 4-Mode General Cycle (E3) | N | D = Distillate Diesel Fuel | Grove City Manufacturing | 188.5 |  | 1.6 | 0.05 | 0.02 | 0.2 | 624 | 0 | [7 empty] | 1.8 | 0.19 | 0.04 | 5 | GGETNM0006222 | N | Y
2016 | Wabtec Transportation Systems, LLC | GGETN15.7EMQ | Certificate of Conformity and EIAPP Certificate | Field Fix | 2017-11-21 | 12V250__C_E3_900rpm_3150kW | G747170002 | 3500 | 900 | 33423 | 900 | 1 = 4-Mode General Cycle (E3) | N | D = Distillate Diesel Fuel | Grove City Manufacturing | 188.5 |  | 1.6 | [12 empty] | 2.3 |  |  |  | GGETNM0005854 | N | Y
2016 | Wabtec Transportation Systems, LLC | GGETN15.7EMQ | Certificate of Conformity and EIAPP Certificate | Field Fix | 2017-11-21 | 12V250__C_E3_900rpm_3150kW | G747170002 | 3500 | 900 | 33423 | 900 | 1 = 4-Mode General Cycle (E3) | N | D = Distillate Diesel Fuel | Grove City Manufacturing | 188.5 |  | 1.6 | [12 empty] | 2.3 |  |  |  | GGETNM0006218 | N | Y
2016 | Wabtec Transportation Systems, LLC | GGETN15.7FBA | Certificate of Conformity Only | Field Fix | 2014-06-30 | 12V250__C_E2_900rpm_3150kW | G682140001 | 3500 | 900 | 33423 | 900 | 3 = 4-Mode Constant Speed Propulsion Cycle (E2) | N | D = Distillate Diesel Fuel | Grove City Manufacturing | 188.5 |  | 1.4 | 0.07 | 0.03 | 0.2 | 660.55 | 0 | [7 empty] | 1.8 | 0.19 | 0.04 | 5 | GGETNM0001766
2016 | Wabtec Transportation Systems, LLC | GGETN15.7FBA | Certificate of Conformity Only | Field Fix | 2014-06-30 | 12V250__C_E2_900rpm_3150kW | G682140001 | 3500 | 900 | 33423 | 900 | 3 = 4-Mode Constant Speed Propulsion Cycle (E2) | N | D = Distillate Diesel Fuel | Grove City Manufacturing | 188.5 |  | 1.4 | 0.07 | 0.03 | 0.2 | 660.55 | 0 | [7 empty] | 1.8 | 0.19 | 0.04 | 5 | GGETNM0001863
2016 | Wabtec Transportation Systems, LLC | GGETN15.7FBA | Certificate of Conformity Only | Field Fix | 2014-06-30 | 12V250__C_E2_900rpm_3150kW | G682140001 | 3500 | 900 | 33423 | 900 | 3 = 4-Mode Constant Speed Propulsion Cycle (E2) | N | D = Distillate Diesel Fuel | Grove City Manufacturing | 188.5 |  | 1.4 | 0.07 | 0.03 | 0.2 | 661 | 0 | [7 empty] | 1.8 | 0.19 | 0.04 | 5 | GGETNM0002509
2016 | Wabtec Transportation Systems, LLC | GGETN15.7FBA | Certificate of Conformity Only | Field Fix | 2014-06-30 | 12V250__C_E2_900rpm_3150kW | G682140001 | 3500 | 900 | 33423 | 900 | 3 = 4-Mode Constant Speed Propulsion Cycle (E2) | N | D = Distillate Diesel Fuel | Grove City Manufacturing | 188.5 |  | 1.4 | 0.07 | 0.03 | 0.2 | 661 | 0 | [7 empty] | 1.8 | 0.19 | 0.04 | 5 | GGETNM0002722
2016 | Wabtec Transportation Systems, LLC | GGETN15.7FBA | Certificate of Conformity Only | Field Fix | 2014-06-30 | 12V250__C_E2_900rpm_3150kW | G682140001 | 3500 | 900 | 33423 | 900 | 3 = 4-Mode Constant Speed Propulsion Cycle (E2) | N | D = Distillate Diesel Fuel | Grove City Manufacturing | 188.5 |  | 1.4 | 0.07 | 0.03 | 0.2 | 661 | 0 | [7 empty] | 1.8 | 0.19 | 0.04 | 5 | GGETNM0003250
2016 | Wabtec Transportation Systems, LLC | GGETN15.7FBA | Certificate of Conformity Only | Field Fix | 2014-06-30 | 12V250__C_E2_900rpm_3150kW | G682140001 | 3500 | 900 | 33423 | 900 | 3 = 4-Mode Constant Speed Propulsion Cycle (E2) | N | D = Distillate Diesel Fuel | Grove City Manufacturing | 188.5 |  | 1.4 | 0.07 | 0.03 | 0.2 | 661 | 0 | [7 empty] | 1.8 | 0.19 | 0.04 | 5 | GGETNM0004870
2016 | Wabtec Transportation Systems, LLC | GGETN15.7FBA | Certificate of Conformity Only | Field Fix | 2014-06-30 | 12V250__C_E2_900rpm_3150kW | G682140001 | 3500 | 900 | 33423 | 900 | 3 = 4-Mode Constant Speed Propulsion Cycle (E2) | N | D = Distillate Diesel Fuel | Grove City Manufacturing | 188.5 |  | 1.4 | 0.07 | 0.03 | 0.2 | 661 | 0 | [7 empty] | 1.8 | 0.19 | 0.04 | 5 | GGETNM0005041
2016 | Wabtec Transportation Systems, LLC | GGETN15.7FBA | Certificate of Conformity Only | Field Fix | 2015-05-22 | 12V250__C_E3_1000rpm_3500kW | G703150002 | 3500 | 1000 | 33423 | 1000 | 1 = 4-Mode General Cycle (E3) | N | D = Distillate Diesel Fuel | Grove City Manufacturing | 188.5 |  | 1.5 | 0.05 | 0.02 | 0.2 | 647.62 | 0 | [7 empty] | 1.8 | 0.19 | 0.04 | 5 | GGETNM0001764
2016 | Wabtec Transportation Systems, LLC | GGETN15.7FBA | Certificate of Conformity Only | Field Fix | 2015-05-22 | 12V250__C_E3_1000rpm_3500kW | G703150002 | 3500 | 1000 | 33423 | 1000 | 1 = 4-Mode General Cycle (E3) | N | D = Distillate Diesel Fuel | Grove City Manufacturing | 188.5 |  | 1.5 | 0.05 | 0.02 | 0.2 | 647.62 | 0 | [7 empty] | 1.8 | 0.19 | 0.04 | 5 | GGETNM0001865
2016 | Wabtec Transportation Systems, LLC | GGETN15.7FBA | Certificate of Conformity Only | Field Fix | 2015-05-22 | 12V250__C_E3_1000rpm_3500kW | G703150002 | 3500 | 1000 | 33423 | 1000 | 1 = 4-Mode General Cycle (E3) | N | D = Distillate Diesel Fuel | Grove City Manufacturing | 188.5 |  | 1.5 | 0.05 | 0.03 | 0.2 | 648 | 0 | [7 empty] | 1.8 | 0.19 | 0.04 | 5 | GGETNM0002508
2016 | Wabtec Transportation Systems, LLC | GGETN15.7FBA | Certificate of Conformity Only | Field Fix | 2015-05-22 | 12V250__C_E3_1000rpm_3500kW | G703150002 | 3500 | 1000 | 33423 | 1000 | 1 = 4-Mode General Cycle (E3) | N | D = Distillate Diesel Fuel | Grove City Manufacturing | 188.5 |  | 1.5 | 0.05 | 0.03 | 0.2 | 648 | 0 | [7 empty] | 1.8 | 0.19 | 0.04 | 5 | GGETNM0002723
2016 | Wabtec Transportation Systems, LLC | GGETN15.7FBA | Certificate of Conformity Only | Field Fix | 2015-05-22 | 12V250__C_E3_1000rpm_3500kW | G703150002 | 3500 | 1000 | 33423 | 1000 | 1 = 4-Mode General Cycle (E3) | N | D = Distillate Diesel Fuel | Grove City Manufacturing | 188.5 |  | 1.5 | 0.05 | 0.03 | 0.2 | 648 | 0 | [7 empty] | 1.8 | 0.19 | 0.04 | 5 | GGETNM0003249
2016 | Wabtec Transportation Systems, LLC | GGETN15.7FBA | Certificate of Conformity Only | Field Fix | 2015-05-22 | 12V250__C_E3_1000rpm_3500kW | G703150002 | 3500 | 1000 | 33423 | 1000 | 1 = 4-Mode General Cycle (E3) | N | D = Distillate Diesel Fuel | Grove City Manufacturing | 188.5 |  | 1.5 | 0.05 | 0.03 | 0.2 | 648 | 0 | [7 empty] | 1.8 | 0.19 | 0.04 | 5 | GGETNM0004871
2016 | Wabtec Transportation Systems, LLC | GGETN15.7FBA | Certificate of Conformity Only | Field Fix | 2015-05-22 | 12V250__C_E3_1000rpm_3500kW | G703150002 | 3500 | 1000 | 33423 | 1000 | 1 = 4-Mode General Cycle (E3) | N | D = Distillate Diesel Fuel | Grove City Manufacturing | 188.5 |  | 1.5 | 0.05 | 0.03 | 0.2 | 648 | 0 | [7 empty] | 1.8 | 0.19 | 0.04 | 5 | GGETNM0005040
2016 | Wabtec Transportation Systems, LLC | GGETN15.7FBA | Certificate of Conformity Only | Field Fix | 2016-05-17 | 12V250__C_E3_900rpm_3150kW | G709150002 | 3500 | 900 | 33423 | 900 | 1 = 4-Mode General Cycle (E3) | N | D = Distillate Diesel Fuel | Grove City Manufacturing | 188.5 |  | 1.6 | 0.05 | 0.02 | 0.1 | 624 | 0 | [7 empty] | 1.8 | 0.19 | 0.04 | 5 | GGETNM0001765
2016 | Wabtec Transportation Systems, LLC | GGETN15.7FBA | Certificate of Conformity Only | Field Fix | 2016-05-17 | 12V250__C_E3_900rpm_3150kW | G709150002 | 3500 | 900 | 33423 | 900 | 1 = 4-Mode General Cycle (E3) | N | D = Distillate Diesel Fuel | Grove City Manufacturing | 188.5 |  | 1.6 | 0.05 | 0.02 | 0.1 | 624 | 0 | [7 empty] | 1.8 | 0.19 | 0.04 | 5 | GGETNM0001864
2016 | Wabtec Transportation Systems, LLC | GGETN15.7FBA | Certificate of Conformity Only | Field Fix | 2016-05-17 | 12V250__C_E3_900rpm_3150kW | G709150002 | 3500 | 900 | 33423 | 900 | 1 = 4-Mode General Cycle (E3) | N | D = Distillate Diesel Fuel | Grove City Manufacturing | 188.5 |  | 1.6 | 0.05 | 0.02 | 0.2 | 624 | 0 | [7 empty] | 1.8 | 0.19 | 0.04 | 5 | GGETNM0002507
2016 | Wabtec Transportation Systems, LLC | GGETN15.7FBA | Certificate of Conformity Only | Field Fix | 2016-05-17 | 12V250__C_E3_900rpm_3150kW | G709150002 | 3500 | 900 | 33423 | 900 | 1 = 4-Mode General Cycle (E3) | N | D = Distillate Diesel Fuel | Grove City Manufacturing | 188.5 |  | 1.6 | 0.05 | 0.02 | 0.2 | 624 | 0 | [7 empty] | 1.8 | 0.19 | 0.04 | 5 | GGETNM0002724
2016 | Wabtec Transportation Systems, LLC | GGETN15.7FBA | Certificate of Conformity Only | Field Fix | 2016-05-17 | 12V250__C_E3_900rpm_3150kW | G709150002 | 3500 | 900 | 33423 | 900 | 1 = 4-Mode General Cycle (E3) | N | D = Distillate Diesel Fuel | Grove City Manufacturing | 188.5 |  | 1.6 | 0.05 | 0.02 | 0.2 | 624 | 0 | [7 empty] | 1.8 | 0.19 | 0.04 | 5 | GGETNM0003251
2016 | Wabtec Transportation Systems, LLC | GGETN15.7FBA | Certificate of Conformity Only | Field Fix | 2016-05-17 | 12V250__C_E3_900rpm_3150kW | G709150002 | 3500 | 900 | 33423 | 900 | 1 = 4-Mode General Cycle (E3) | N | D = Distillate Diesel Fuel | Grove City Manufacturing | 188.5 |  | 1.6 | 0.05 | 0.02 | 0.2 | 624 | 0 | [7 empty] | 1.8 | 0.19 | 0.04 | 5 | GGETNM0004872
2016 | Wabtec Transportation Systems, LLC | GGETN15.7FBA | Certificate of Conformity Only | Field Fix | 2016-05-17 | 12V250__C_E3_900rpm_3150kW | G709150002 | 3500 | 900 | 33423 | 900 | 1 = 4-Mode General Cycle (E3) | N | D = Distillate Diesel Fuel | Grove City Manufacturing | 188.5 |  | 1.6 | 0.05 | 0.02 | 0.2 | 624 | 0 | [7 empty] | 1.8 | 0.19 | 0.04 | 5 | GGETNM0005039
2016 | Wabtec Transportation Systems, LLC | GGETN15.7FBA | Certificate of Conformity Only | New Submission | 2014-06-30 | 12V250__C_E2_900rpm_3150kW | G682140001 | 3500 | 900 | 33423 | 900 | 3 = 4-Mode Constant Speed Propulsion Cycle (E2) | N | D = Distillate Diesel Fuel | Grove City Manufacturing | 188.5 |  | 1.4 | 0.07 | 0.03 | 0.2 | 660.55 | 0 | [7 empty] | 1.8 | 0.19 | 0.04 | 5 | GGETNM0000642
2016 | Wabtec Transportation Systems, LLC | GGETN15.7FBA | Certificate of Conformity Only | New Submission | 2015-05-22 | 12V250__C_E3_1000rpm_3500kW | G703150002 | 3500 | 1000 | 33423 | 1000 | 1 = 4-Mode General Cycle (E3) | N | D = Distillate Diesel Fuel | Grove City Manufacturing | 188.5 |  | 1.5 | 0.05 | 0.02 | 0.2 | 647.62 | 0 | [7 empty] | 1.8 | 0.19 | 0.04 | 5 | GGETNM0000643
2016 | Wabtec Transportation Systems, LLC | GGETN15.7FBA | Certificate of Conformity Only | Running Change | 2014-06-30 | 12V250__C_E2_900rpm_3150kW | G682140001 | 3500 | 900 | 33423 | 900 | 3 = 4-Mode Constant Speed Propulsion Cycle (E2) | N | D = Distillate Diesel Fuel | Grove City Manufacturing | 188.5 |  | 1.4 | 0.07 | 0.03 | 0.2 | 660.55 | 0 | [7 empty] | 1.8 | 0.19 | 0.04 | 5 | GGETNM0001287
2016 | Wabtec Transportation Systems, LLC | GGETN15.7FBA | Certificate of Conformity Only | Running Change | 2014-06-30 | 12V250__C_E2_900rpm_3150kW | G682140001 | 3500 | 900 | 33423 | 900 | 3 = 4-Mode Constant Speed Propulsion Cycle (E2) | N | D = Distillate Diesel Fuel | Grove City Manufacturing | 188.5 |  | 1.4 | 0.07 | 0.03 | 0.2 | 660.55 | 0 | [7 empty] | 1.8 | 0.19 | 0.04 | 5 | GGETNM0001351
2016 | Wabtec Transportation Systems, LLC | GGETN15.7FBA | Certificate of Conformity Only | Running Change | 2014-06-30 | 12V250__C_E2_900rpm_3150kW | G682140001 | 3500 | 900 | 33423 | 900 | 3 = 4-Mode Constant Speed Propulsion Cycle (E2) | N | D = Distillate Diesel Fuel | Grove City Manufacturing | 188.5 |  | 1.4 | 0.07 | 0.03 | 0.2 | 660.55 | 0 | [7 empty] | 1.8 | 0.19 | 0.04 | 5 | GGETNM0001642
2016 | Wabtec Transportation Systems, LLC | GGETN15.7FBA | Certificate of Conformity Only | Running Change | 2015-05-22 | 12V250__C_E3_1000rpm_3500kW | G703150002 | 3500 | 1000 | 33423 | 1000 | 1 = 4-Mode General Cycle (E3) | N | D = Distillate Diesel Fuel | Grove City Manufacturing | 188.5 |  | 1.5 | 0.05 | 0.02 | 0.2 | 647.62 | 0 | [7 empty] | 1.8 | 0.19 | 0.04 | 5 | GGETNM0001285
2016 | Wabtec Transportation Systems, LLC | GGETN15.7FBA | Certificate of Conformity Only | Running Change | 2015-05-22 | 12V250__C_E3_1000rpm_3500kW | G703150002 | 3500 | 1000 | 33423 | 1000 | 1 = 4-Mode General Cycle (E3) | N | D = Distillate Diesel Fuel | Grove City Manufacturing | 188.5 |  | 1.5 | 0.05 | 0.02 | 0.2 | 647.62 | 0 | [7 empty] | 1.8 | 0.19 | 0.04 | 5 | GGETNM0001353
2016 | Wabtec Transportation Systems, LLC | GGETN15.7FBA | Certificate of Conformity Only | Running Change | 2015-05-22 | 12V250__C_E3_1000rpm_3500kW | G703150002 | 3500 | 1000 | 33423 | 1000 | 1 = 4-Mode General Cycle (E3) | N | D = Distillate Diesel Fuel | Grove City Manufacturing | 188.5 |  | 1.5 | 0.05 | 0.02 | 0.2 | 647.62 | 0 | [7 empty] | 1.8 | 0.19 | 0.04 | 5 | GGETNM0001643
2016 | Wabtec Transportation Systems, LLC | GGETN15.7FBA | Certificate of Conformity Only | Running Change | 2016-05-17 | 12V250__C_E3_900rpm_3150kW | G709150002 | 3500 | 900 | 33423 | 900 | 1 = 4-Mode General Cycle (E3) | N | D = Distillate Diesel Fuel | Grove City Manufacturing | 188.5 |  | 1.6 | 0.05 | 0.02 | 0.1 | 624 | 0 | [7 empty] | 1.8 | 0.19 | 0.04 | 5 | GGETNM0001286
2016 | Wabtec Transportation Systems, LLC | GGETN15.7FBA | Certificate of Conformity Only | Running Change | 2016-05-17 | 12V250__C_E3_900rpm_3150kW | G709150002 | 3500 | 900 | 33423 | 900 | 1 = 4-Mode General Cycle (E3) | N | D = Distillate Diesel Fuel | Grove City Manufacturing | 188.5 |  | 1.6 | 0.05 | 0.02 | 0.1 | 624 | 0 | [7 empty] | 1.8 | 0.19 | 0.04 | 5 | GGETNM0001352
2016 | Wabtec Transportation Systems, LLC | GGETN15.7FBA | Certificate of Conformity Only | Running Change | 2016-05-17 | 12V250__C_E3_900rpm_3150kW | G709150002 | 3500 | 900 | 33423 | 900 | 1 = 4-Mode General Cycle (E3) | N | D = Distillate Diesel Fuel | Grove City Manufacturing | 188.5 |  | 1.6 | 0.05 | 0.02 | 0.1 | 624 | 0 | [7 empty] | 1.8 | 0.19 | 0.04 | 5 | GGETNM0001644
2016 | Wabtec Transportation Systems, LLC | GGETN15.7FBC | Certificate of Conformity Only | Field Fix | 2016-04-10 | 8L250__C_900rpm_2250kW_E2 | G708160004 | 2500 | 900 | 23873 | 900 | 3 = 4-Mode Constant Speed Propulsion Cycle (E2) | N | D = Distillate Diesel Fuel |  | 125.7 |  | 1.5 | 0.06 | 0.03 | 0.2 | 650.71 | 0 | [7 empty] | 1.8 | 0.19 | 0.04 | 5 | GGETNM0001663
2016 | Wabtec Transportation Systems, LLC | GGETN15.7FBC | Certificate of Conformity Only | Field Fix | 2016-04-10 | 8L250__C_900rpm_2250kW_E2 | G708160004 | 2500 | 900 | 23873 | 900 | 3 = 4-Mode Constant Speed Propulsion Cycle (E2) | N | D = Distillate Diesel Fuel |  | 125.7 |  | 1.5 | 0.06 | 0.03 | 0.2 | 650.71 | 0 | [7 empty] | 1.8 | 0.19 | 0.04 | 5 | GGETNM0001746
2016 | Wabtec Transportation Systems, LLC | GGETN15.7FBC | Certificate of Conformity Only | Field Fix | 2016-04-10 | 8L250__C_900rpm_2250kW_E2 | G708160004 | 2500 | 900 | 23873 | 900 | 3 = 4-Mode Constant Speed Propulsion Cycle (E2) | N | D = Distillate Diesel Fuel |  | 125.7 |  | 1.5 | 0.06 | 0.03 | 0.2 | 650.71 | 0 | [7 empty] | 1.8 | 0.19 | 0.04 | 5 | GGETNM0001934
2016 | Wabtec Transportation Systems, LLC | GGETN15.7FBC | Certificate of Conformity Only | Field Fix | 2016-04-10 | 8L250__C_900rpm_2250kW_E2 | G708160004 | 2500 | 900 | 23873 | 900 | 3 = 4-Mode Constant Speed Propulsion Cycle (E2) | N | D = Distillate Diesel Fuel |  | 125.7 |  | 1.5 | 0.06 | 0.03 | 0.2 | 651 | 0 | [7 empty] | 1.8 | 0.19 | 0.04 | 5 | GGETNM0002554
2016 | Wabtec Transportation Systems, LLC | GGETN15.7FBC | Certificate of Conformity Only | Field Fix | 2016-04-10 | 8L250__C_900rpm_2250kW_E2 | G708160004 | 2500 | 900 | 23873 | 900 | 3 = 4-Mode Constant Speed Propulsion Cycle (E2) | N | D = Distillate Diesel Fuel |  | 125.7 |  | 1.5 | 0.06 | 0.03 | 0.2 | 651 | 0 | [7 empty] | 1.8 | 0.19 | 0.04 | 5 | GGETNM0002788
2016 | Wabtec Transportation Systems, LLC | GGETN15.7FBC | Certificate of Conformity Only | Field Fix | 2016-04-10 | 8L250__C_900rpm_2250kW_E2 | G708160004 | 2500 | 900 | 23873 | 900 | 3 = 4-Mode Constant Speed Propulsion Cycle (E2) | N | D = Distillate Diesel Fuel |  | 125.7 |  | 1.5 | 0.06 | 0.03 | 0.2 | 651 | 0 | [7 empty] | 1.8 | 0.19 | 0.04 | 5 | GGETNM0002851
2016 | Wabtec Transportation Systems, LLC | GGETN15.7FBC | Certificate of Conformity Only | Field Fix | 2016-04-10 | 8L250__C_900rpm_2250kW_E2 | G708160004 | 2500 | 900 | 23873 | 900 | 3 = 4-Mode Constant Speed Propulsion Cycle (E2) | N | D = Distillate Diesel Fuel |  | 125.7 |  | 1.5 | 0.06 | 0.03 | 0.2 | 651 | 0 | [7 empty] | 1.8 | 0.19 | 0.04 | 5 | GGETNM0003252
2016 | Wabtec Transportation Systems, LLC | GGETN15.7FBC | Certificate of Conformity Only | Field Fix | 2016-04-10 | 8L250__C_900rpm_2250kW_E2 | G708160004 | 2500 | 900 | 23873 | 900 | 3 = 4-Mode Constant Speed Propulsion Cycle (E2) | N | D = Distillate Diesel Fuel |  | 125.7 |  | 1.5 | 0.06 | 0.03 | 0.2 | 651 | 0 | [7 empty] | 1.8 | 0.19 | 0.04 | 5 | GGETNM0004912
2016 | Wabtec Transportation Systems, LLC | GGETN15.7FBC | Certificate of Conformity Only | Field Fix | 2016-04-10 | 8L250__C_900rpm_2250kW_E2 | G708160004 | 2500 | 900 | 23873 | 900 | 3 = 4-Mode Constant Speed Propulsion Cycle (E2) | N | D = Distillate Diesel Fuel |  | 125.7 |  | 1.5 | 0.06 | 0.03 | 0.2 | 651 | 0 | [7 empty] | 1.8 | 0.19 | 0.04 | 5 | GGETNM0005042
2016 | Wabtec Transportation Systems, LLC | GGETN15.7FBC | Certificate of Conformity Only | Field Fix | 2016-08-11 | 8L250__C_1000rpm_2500kW_E3 | G727160001 | 2500 | 1000 | 23873 | 1000 | 1 = 4-Mode General Cycle (E3) | N | D = Distillate Diesel Fuel | Grove City Manufacturing | 125.7 |  | 1.4 | 0.04 | 0.03 | 0.2 | 657 | 0 | [7 empty] | 1.8 | 0.19 | 0.04 | 5 | GGETNM0002555
2016 | Wabtec Transportation Systems, LLC | GGETN15.7FBC | Certificate of Conformity Only | Field Fix | 2016-08-11 | 8L250__C_1000rpm_2500kW_E3 | G727160001 | 2500 | 1000 | 23873 | 1000 | 1 = 4-Mode General Cycle (E3) | N | D = Distillate Diesel Fuel | Grove City Manufacturing | 125.7 |  | 1.4 | 0.04 | 0.03 | 0.2 | 657 | 0 | [7 empty] | 1.8 | 0.19 | 0.04 | 5 | GGETNM0002789
2016 | Wabtec Transportation Systems, LLC | GGETN15.7FBC | Certificate of Conformity Only | Field Fix | 2016-08-11 | 8L250__C_1000rpm_2500kW_E3 | G727160001 | 2500 | 1000 | 23873 | 1000 | 1 = 4-Mode General Cycle (E3) | N | D = Distillate Diesel Fuel | Grove City Manufacturing | 125.7 |  | 1.4 | 0.04 | 0.03 | 0.2 | 657 | 0 | [7 empty] | 1.8 | 0.19 | 0.04 | 5 | GGETNM0002852
2016 | Wabtec Transportation Systems, LLC | GGETN15.7FBC | Certificate of Conformity Only | Field Fix | 2016-08-11 | 8L250__C_1000rpm_2500kW_E3 | G727160001 | 2500 | 1000 | 23873 | 1000 | 1 = 4-Mode General Cycle (E3) | N | D = Distillate Diesel Fuel | Grove City Manufacturing | 125.7 |  | 1.4 | 0.04 | 0.03 | 0.2 | 657 | 0 | [7 empty] | 1.8 | 0.19 | 0.04 | 5 | GGETNM0003254
2016 | Wabtec Transportation Systems, LLC | GGETN15.7FBC | Certificate of Conformity Only | Field Fix | 2016-08-11 | 8L250__C_1000rpm_2500kW_E3 | G727160001 | 2500 | 1000 | 23873 | 1000 | 1 = 4-Mode General Cycle (E3) | N | D = Distillate Diesel Fuel | Grove City Manufacturing | 125.7 |  | 1.4 | 0.04 | 0.03 | 0.2 | 657 | 0 | [7 empty] | 1.8 | 0.19 | 0.04 | 5 | GGETNM0004910
2016 | Wabtec Transportation Systems, LLC | GGETN15.7FBC | Certificate of Conformity Only | Field Fix | 2016-08-11 | 8L250__C_1000rpm_2500kW_E3 | G727160001 | 2500 | 1000 | 23873 | 1000 | 1 = 4-Mode General Cycle (E3) | N | D = Distillate Diesel Fuel | Grove City Manufacturing | 125.7 |  | 1.4 | 0.04 | 0.03 | 0.2 | 657 | 0 | [7 empty] | 1.8 | 0.19 | 0.04 | 5 | GGETNM0005044
2016 | Wabtec Transportation Systems, LLC | GGETN15.7FBC | Certificate of Conformity Only | Field Fix | 2016-08-11 | 8L250__C_1000rpm_2500kW_E3 | G727160001 | 2500 | 1000 | 23873 | 1000 | 1 = 4-Mode General Cycle (E3) | N | D = Distillate Diesel Fuel | Grove City Manufacturing | 125.7 |  | 1.4 | 0.04 | 0.03 | 0.2 | 657.22 | 0 | [7 empty] | 1.8 | 0.19 | 0.04 | 5 | GGETNM0001664
2016 | Wabtec Transportation Systems, LLC | GGETN15.7FBC | Certificate of Conformity Only | Field Fix | 2016-08-11 | 8L250__C_1000rpm_2500kW_E3 | G727160001 | 2500 | 1000 | 23873 | 1000 | 1 = 4-Mode General Cycle (E3) | N | D = Distillate Diesel Fuel | Grove City Manufacturing | 125.7 |  | 1.4 | 0.04 | 0.03 | 0.2 | 657.22 | 0 | [7 empty] | 1.8 | 0.19 | 0.04 | 5 | GGETNM0001745
2016 | Wabtec Transportation Systems, LLC | GGETN15.7FBC | Certificate of Conformity Only | Field Fix | 2016-08-11 | 8L250__C_1000rpm_2500kW_E3 | G727160001 | 2500 | 1000 | 23873 | 1000 | 1 = 4-Mode General Cycle (E3) | N | D = Distillate Diesel Fuel | Grove City Manufacturing | 125.7 |  | 1.4 | 0.04 | 0.03 | 0.2 | 657.22 | 0 | [7 empty] | 1.8 | 0.19 | 0.04 | 5 | GGETNM0001933
2016 | Wabtec Transportation Systems, LLC | GGETN15.7FBC | Certificate of Conformity Only | Field Fix | 2017-02-07 | 8L250__C_900rpm_2250kW_E3 | G729160004 | 2500 | 900 | 23873 | 900 | 1 = 4-Mode General Cycle (E3) | N | D = Distillate Diesel Fuel | Grove City Manufacturing | 125.7 |  | 1.5 | 0.05 | 0.02 | 0.2 | 636 | 0 | [7 empty] | 1.8 | 0.19 | 0.04 | 5 | GGETNM0002556
2016 | Wabtec Transportation Systems, LLC | GGETN15.7FBC | Certificate of Conformity Only | Field Fix | 2017-02-07 | 8L250__C_900rpm_2250kW_E3 | G729160004 | 2500 | 900 | 23873 | 900 | 1 = 4-Mode General Cycle (E3) | N | D = Distillate Diesel Fuel | Grove City Manufacturing | 125.7 |  | 1.5 | 0.05 | 0.02 | 0.2 | 636 | 0 | [7 empty] | 1.8 | 0.19 | 0.04 | 5 | GGETNM0002790
2016 | Wabtec Transportation Systems, LLC | GGETN15.7FBC | Certificate of Conformity Only | Field Fix | 2017-02-07 | 8L250__C_900rpm_2250kW_E3 | G729160004 | 2500 | 900 | 23873 | 900 | 1 = 4-Mode General Cycle (E3) | N | D = Distillate Diesel Fuel | Grove City Manufacturing | 125.7 |  | 1.5 | 0.05 | 0.02 | 0.2 | 636 | 0 | [7 empty] | 1.8 | 0.19 | 0.04 | 5 | GGETNM0002850
2016 | Wabtec Transportation Systems, LLC | GGETN15.7FBC | Certificate of Conformity Only | Field Fix | 2017-02-07 | 8L250__C_900rpm_2250kW_E3 | G729160004 | 2500 | 900 | 23873 | 900 | 1 = 4-Mode General Cycle (E3) | N | D = Distillate Diesel Fuel | Grove City Manufacturing | 125.7 |  | 1.5 | 0.05 | 0.02 | 0.2 | 636 | 0 | [7 empty] | 1.8 | 0.19 | 0.04 | 5 | GGETNM0003253
2016 | Wabtec Transportation Systems, LLC | GGETN15.7FBC | Certificate of Conformity Only | Field Fix | 2017-02-07 | 8L250__C_900rpm_2250kW_E3 | G729160004 | 2500 | 900 | 23873 | 900 | 1 = 4-Mode General Cycle (E3) | N | D = Distillate Diesel Fuel | Grove City Manufacturing | 125.7 |  | 1.5 | 0.05 | 0.02 | 0.2 | 636 | 0 | [7 empty] | 1.8 | 0.19 | 0.04 | 5 | GGETNM0004911
2016 | Wabtec Transportation Systems, LLC | GGETN15.7FBC | Certificate of Conformity Only | Field Fix | 2017-02-07 | 8L250__C_900rpm_2250kW_E3 | G729160004 | 2500 | 900 | 23873 | 900 | 1 = 4-Mode General Cycle (E3) | N | D = Distillate Diesel Fuel | Grove City Manufacturing | 125.7 |  | 1.5 | 0.05 | 0.02 | 0.2 | 636 | 0 | [7 empty] | 1.8 | 0.19 | 0.04 | 5 | GGETNM0005043
2016 | Wabtec Transportation Systems, LLC | GGETN15.7FBC | Certificate of Conformity Only | Field Fix | 2017-02-07 | 8L250__C_900rpm_2250kW_E3 | G729160004 | 2500 | 900 | 23873 | 900 | 1 = 4-Mode General Cycle (E3) | N | D = Distillate Diesel Fuel | Grove City Manufacturing | 125.7 |  | 1.5 | 0.05 | 0.02 | 0.2 | 636.07 | 0 | [7 empty] | 1.8 | 0.19 | 0.04 | 5 | GGETNM0001744
2016 | Wabtec Transportation Systems, LLC | GGETN15.7FBC | Certificate of Conformity Only | Field Fix | 2017-02-07 | 8L250__C_900rpm_2250kW_E3 | G729160004 | 2500 | 900 | 23873 | 900 | 1 = 4-Mode General Cycle (E3) | N | D = Distillate Diesel Fuel | Grove City Manufacturing | 125.7 |  | 1.5 | 0.05 | 0.02 | 0.2 | 636.07 | 0 | [7 empty] | 1.8 | 0.19 | 0.04 | 5 | GGETNM0001932
2016 | Wabtec Transportation Systems, LLC | GGETN15.7FBC | Certificate of Conformity Only | Running Change | 2016-04-10 | 8L250__C_900rpm_2250kW_E2 | G708160004 | 2500 | 900 | 23873 | 900 | 3 = 4-Mode Constant Speed Propulsion Cycle (E2) | N | D = Distillate Diesel Fuel |  | 125.7 |  | 1.5 | 0.06 | 0.03 | 0.2 | 650.71 | 0 | [7 empty] | 1.8 | 0.19 | 0.04 | 5 | GGETNM0001281
2016 | Wabtec Transportation Systems, LLC | GGETN15.7FBC | Certificate of Conformity Only | Running Change | 2016-08-11 | 8L250__C_1000rpm_2500kW_E3 | G727160001 | 2500 | 1000 | 23873 | 1000 | 1 = 4-Mode General Cycle (E3) | N | D = Distillate Diesel Fuel | Grove City Manufacturing | 125.7 |  | 1.4 | 0.04 | 0.03 | 0.2 | 657.22 | 0 | [7 empty] | 1.8 | 0.19 | 0.04 | 5 | GGETNM0001282
2016 | Wabtec Transportation Systems, LLC | GGETN15.7NBA | EIAPP Certificate Only | Field Fix | 2014-06-30 | 12V250__C_E2_900rpm_3150kW | G682140001 | 3500 | 900 | 33423 | 900 | 3 = 4-Mode Constant Speed Propulsion Cycle (E2) | N | D = Distillate Diesel Fuel | Grove City Manufacturing | 188.5 |  | 1.5 | [12 empty] | 2.3 |  |  |  | GGETNM0005863 | N | Y
2016 | Wabtec Transportation Systems, LLC | GGETN15.7NBA | EIAPP Certificate Only | Field Fix | 2014-06-30 | 12V250__C_E2_900rpm_3150kW | G682140001 | 3500 | 900 | 33423 | 900 | 3 = 4-Mode Constant Speed Propulsion Cycle (E2) | N | D = Distillate Diesel Fuel | Grove City Manufacturing | 188.5 |  | 1.5 | [12 empty] | 2.3 |  |  |  | GGETNM0006215 | N | Y
2016 | Wabtec Transportation Systems, LLC | GGETN15.7NBA | EIAPP Certificate Only | Field Fix | 2014-06-30 | 12V250__C_E2_900rpm_3150kW | G682140001 | 3500 | 900 | 33423 | 900 | 3 = 4-Mode Constant Speed Propulsion Cycle (E2) | N | D = Distillate Diesel Fuel | Grove City Manufacturing | 188.5 |  | 1.5 | [12 empty] | 2.3 |  |  |  | GGETNM0007639 | N | Y
2016 | Wabtec Transportation Systems, LLC | GGETN15.7NBA | EIAPP Certificate Only | Field Fix | 2014-06-30 | 12V250__C_E2_900rpm_3150kW | G682140001 | 3500 | 900 | 33423 | 900 | 3 = 4-Mode Constant Speed Propulsion Cycle (E2) | N | D = Distillate Diesel Fuel | Grove City Manufacturing | 188.5 |  | 1.5 | [12 empty] | 2.3 |  |  |  | GGETNM0009703 | N | Y
2016 | Wabtec Transportation Systems, LLC | GGETN15.7NBA | EIAPP Certificate Only | Field Fix | 2015-05-22 | 12V250__C_E3_1000rpm_3500kW | G703150002 | 3500 | 1000 | 33423 | 1000 | 1 = 4-Mode General Cycle (E3) | N | D = Distillate Diesel Fuel | Grove City Manufacturing | 188.5 |  | 1.5 | [12 empty] | 2.3 |  |  |  | GGETNM0005860 | N | Y
2016 | Wabtec Transportation Systems, LLC | GGETN15.7NBA | EIAPP Certificate Only | Field Fix | 2015-05-22 | 12V250__C_E3_1000rpm_3500kW | G703150002 | 3500 | 1000 | 33423 | 1000 | 1 = 4-Mode General Cycle (E3) | N | D = Distillate Diesel Fuel | Grove City Manufacturing | 188.5 |  | 1.5 | [12 empty] | 2.3 |  |  |  | GGETNM0006212 | N | Y
2016 | Wabtec Transportation Systems, LLC | GGETN15.7NBA | EIAPP Certificate Only | Field Fix | 2015-05-22 | 12V250__C_E3_1000rpm_3500kW | G703150002 | 3500 | 1000 | 33423 | 1000 | 1 = 4-Mode General Cycle (E3) | N | D = Distillate Diesel Fuel | Grove City Manufacturing | 188.5 |  | 1.5 | [12 empty] | 2.3 |  |  |  | GGETNM0007637 | N | Y
2016 | Wabtec Transportation Systems, LLC | GGETN15.7NBA | EIAPP Certificate Only | Field Fix | 2015-05-22 | 12V250__C_E3_1000rpm_3500kW | G703150002 | 3500 | 1000 | 33423 | 1000 | 1 = 4-Mode General Cycle (E3) | N | D = Distillate Diesel Fuel | Grove City Manufacturing | 188.5 |  | 1.5 | [12 empty] | 2.3 |  |  |  | GGETNM0009701 | N | Y
2016 | Wabtec Transportation Systems, LLC | GGETN15.7NBA | EIAPP Certificate Only | Field Fix | 2015-05-26 | 12V250__C_E2_1000rpm_3500kW | G703150002 | 3500 | 1000 | 33423 | 1000 | 3 = 4-Mode Constant Speed Propulsion Cycle (E2) | N | D = Distillate Diesel Fuel | Grove City Manufacturing | 188.5 |  | 1.5 | [12 empty] | 2.3 |  |  |  | GGETNM0005865 | N | Y
2016 | Wabtec Transportation Systems, LLC | GGETN15.7NBA | EIAPP Certificate Only | Field Fix | 2015-05-26 | 12V250__C_E2_1000rpm_3500kW | G703150002 | 3500 | 1000 | 33423 | 1000 | 3 = 4-Mode Constant Speed Propulsion Cycle (E2) | N | D = Distillate Diesel Fuel | Grove City Manufacturing | 188.5 |  | 1.5 | [12 empty] | 2.3 |  |  |  | GGETNM0006216 | N | Y
2016 | Wabtec Transportation Systems, LLC | GGETN15.7NBA | EIAPP Certificate Only | Field Fix | 2015-05-26 | 12V250__C_E2_1000rpm_3500kW | G703150002 | 3500 | 1000 | 33423 | 1000 | 3 = 4-Mode Constant Speed Propulsion Cycle (E2) | N | D = Distillate Diesel Fuel | Grove City Manufacturing | 188.5 |  | 1.5 | [12 empty] | 2.3 |  |  |  | GGETNM0007641 | N | Y
2016 | Wabtec Transportation Systems, LLC | GGETN15.7NBA | EIAPP Certificate Only | Field Fix | 2015-05-26 | 12V250__C_E2_1000rpm_3500kW | G703150002 | 3500 | 1000 | 33423 | 1000 | 3 = 4-Mode Constant Speed Propulsion Cycle (E2) | N | D = Distillate Diesel Fuel | Grove City Manufacturing | 188.5 |  | 1.5 | [12 empty] | 2.3 |  |  |  | GGETNM0009706 | N | Y
2016 | Wabtec Transportation Systems, LLC | GGETN15.7NBA | EIAPP Certificate Only | Field Fix | 2016-05-17 | 12V250__C_E3_900rpm_3150kW | G709150002 | 3500 | 900 | 33423 | 900 | 1 = 4-Mode General Cycle (E3) | N | D = Distillate Diesel Fuel | Grove City Manufacturing | 188.5 |  | 1.6 | [12 empty] | 2.3 |  |  |  | GGETNM0005864 | N | Y
2016 | Wabtec Transportation Systems, LLC | GGETN15.7NBA | EIAPP Certificate Only | Field Fix | 2016-05-17 | 12V250__C_E3_900rpm_3150kW | G709150002 | 3500 | 900 | 33423 | 900 | 1 = 4-Mode General Cycle (E3) | N | D = Distillate Diesel Fuel | Grove City Manufacturing | 188.5 |  | 1.6 | [12 empty] | 2.3 |  |  |  | GGETNM0006217 | N | Y
2016 | Wabtec Transportation Systems, LLC | GGETN15.7NBA | EIAPP Certificate Only | Field Fix | 2016-05-17 | 12V250__C_E3_900rpm_3150kW | G709150002 | 3500 | 900 | 33423 | 900 | 1 = 4-Mode General Cycle (E3) | N | D = Distillate Diesel Fuel | Grove City Manufacturing | 188.5 |  | 1.6 | [12 empty] | 2.3 |  |  |  | GGETNM0007642 | N | Y
2016 | Wabtec Transportation Systems, LLC | GGETN15.7NBA | EIAPP Certificate Only | Field Fix | 2016-05-17 | 12V250__C_E3_900rpm_3150kW | G709150002 | 3500 | 900 | 33423 | 900 | 1 = 4-Mode General Cycle (E3) | N | D = Distillate Diesel Fuel | Grove City Manufacturing | 188.5 |  | 1.6 | [12 empty] | 2.3 |  |  |  | GGETNM0009705 | N | Y
2016 | Wabtec Transportation Systems, LLC | GGETN15.7NBA | EIAPP Certificate Only | Field Fix | 2017-09-26 | 12V250__C_E2_900rpm_3150kW | G747170001 | 3500 | 900 | 33423 | 900 | 3 = 4-Mode Constant Speed Propulsion Cycle (E2) | N | D = Distillate Diesel Fuel | Grove City Manufacturing | 188.5 |  | 1.6 | [12 empty] | 2.3 |  |  |  | GGETNM0005861 | N | Y
2016 | Wabtec Transportation Systems, LLC | GGETN15.7NBA | EIAPP Certificate Only | Field Fix | 2017-09-26 | 12V250__C_E2_900rpm_3150kW | G747170001 | 3500 | 900 | 33423 | 900 | 3 = 4-Mode Constant Speed Propulsion Cycle (E2) | N | D = Distillate Diesel Fuel | Grove City Manufacturing | 188.5 |  | 1.6 | [12 empty] | 2.3 |  |  |  | GGETNM0006213 | N | Y
2016 | Wabtec Transportation Systems, LLC | GGETN15.7NBA | EIAPP Certificate Only | Field Fix | 2017-09-26 | 12V250__C_E2_900rpm_3150kW | G747170001 | 3500 | 900 | 33423 | 900 | 3 = 4-Mode Constant Speed Propulsion Cycle (E2) | N | D = Distillate Diesel Fuel | Grove City Manufacturing | 188.5 |  | 1.6 | [12 empty] | 2.3 |  |  |  | GGETNM0007640 | N | Y
2016 | Wabtec Transportation Systems, LLC | GGETN15.7NBA | EIAPP Certificate Only | Field Fix | 2017-09-26 | 12V250__C_E2_900rpm_3150kW | G747170001 | 3500 | 900 | 33423 | 900 | 3 = 4-Mode Constant Speed Propulsion Cycle (E2) | N | D = Distillate Diesel Fuel | Grove City Manufacturing | 188.5 |  | 1.6 | [12 empty] | 2.3 |  |  |  | GGETNM0009702 | N | Y
2016 | Wabtec Transportation Systems, LLC | GGETN15.7NBA | EIAPP Certificate Only | Field Fix | 2017-10-05 | 12V250__C_E3_900rpm_3150kW | G747170002 | 3500 | 900 | 33423 | 900 | 1 = 4-Mode General Cycle (E3) | N | D = Distillate Diesel Fuel | Grove City Manufacturing | 188.5 |  | 1.6 | [12 empty] | 2.3 |  |  |  | GGETNM0005862 | N | Y
2016 | Wabtec Transportation Systems, LLC | GGETN15.7NBA | EIAPP Certificate Only | Field Fix | 2017-10-05 | 12V250__C_E3_900rpm_3150kW | G747170002 | 3500 | 900 | 33423 | 900 | 1 = 4-Mode General Cycle (E3) | N | D = Distillate Diesel Fuel | Grove City Manufacturing | 188.5 |  | 1.6 | [12 empty] | 2.3 |  |  |  | GGETNM0006214 | N | Y
2016 | Wabtec Transportation Systems, LLC | GGETN15.7NBA | EIAPP Certificate Only | Field Fix | 2017-10-05 | 12V250__C_E3_900rpm_3150kW | G747170002 | 3500 | 900 | 33423 | 900 | 1 = 4-Mode General Cycle (E3) | N | D = Distillate Diesel Fuel | Grove City Manufacturing | 188.5 |  | 1.6 | [12 empty] | 2.3 |  |  |  | GGETNM0007638 | N | Y
2016 | Wabtec Transportation Systems, LLC | GGETN15.7NBA | EIAPP Certificate Only | Field Fix | 2017-10-05 | 12V250__C_E3_900rpm_3150kW | G747170002 | 3500 | 900 | 33423 | 900 | 1 = 4-Mode General Cycle (E3) | N | D = Distillate Diesel Fuel | Grove City Manufacturing | 188.5 |  | 1.6 | [12 empty] | 2.3 |  |  |  | GGETNM0009704 | N | Y
2016 | Wabtec Transportation Systems, LLC | GGETN15.7NBC | EIAPP Certificate Only | Field Fix | 2016-02-19 | 8L250__C_900rpm_2250kW_E2 | G708160003 | 2500 | 900 | 23873 | 900 | 3 = 4-Mode Constant Speed Propulsion Cycle (E2) | N | D = Distillate Diesel Fuel | Grove City Manufacturing | 125.7 |  | 1.6 | [12 empty] | 2.3 |  |  |  | GGETNM0005874 | N | Y
2016 | Wabtec Transportation Systems, LLC | GGETN15.7NBC | EIAPP Certificate Only | Field Fix | 2016-02-19 | 8L250__C_900rpm_2250kW_E2 | G708160003 | 2500 | 900 | 23873 | 900 | 3 = 4-Mode Constant Speed Propulsion Cycle (E2) | N | D = Distillate Diesel Fuel | Grove City Manufacturing | 125.7 |  | 1.6 | [12 empty] | 2.3 |  |  |  | GGETNM0006159 | N | Y
2016 | Wabtec Transportation Systems, LLC | GGETN15.7NBC | EIAPP Certificate Only | Field Fix | 2016-02-19 | 8L250__C_900rpm_2250kW_E2 | G708160003 | 2500 | 900 | 23873 | 900 | 3 = 4-Mode Constant Speed Propulsion Cycle (E2) | N | D = Distillate Diesel Fuel | Grove City Manufacturing | 125.7 |  | 1.6 | [12 empty] | 2.3 |  |  |  | GGETNM0007265 | N | Y
2016 | Wabtec Transportation Systems, LLC | GGETN15.7NBC | EIAPP Certificate Only | Field Fix | 2016-02-19 | 8L250__C_900rpm_2250kW_E2 | G708160003 | 2500 | 900 | 23873 | 900 | 3 = 4-Mode Constant Speed Propulsion Cycle (E2) | N | D = Distillate Diesel Fuel | Grove City Manufacturing | 125.7 |  | 1.6 | [12 empty] | 2.3 |  |  |  | GGETNM0009694 | N | Y
2016 | Wabtec Transportation Systems, LLC | GGETN15.7NBC | EIAPP Certificate Only | Field Fix | 2016-05-13 | 8L250__C_900rpm_2250kW_E3 | G661150001 | 2500 | 900 | 23873 | 900 | 1 = 4-Mode General Cycle (E3) | N | D = Distillate Diesel Fuel |  | 125.7 |  | 1.5 | [12 empty] | 2.3 |  |  |  | GGETNM0005875 | N | Y
2016 | Wabtec Transportation Systems, LLC | GGETN15.7NBC | EIAPP Certificate Only | Field Fix | 2016-05-13 | 8L250__C_900rpm_2250kW_E3 | G661150001 | 2500 | 900 | 23873 | 900 | 1 = 4-Mode General Cycle (E3) | N | D = Distillate Diesel Fuel |  | 125.7 |  | 1.5 | [12 empty] | 2.3 |  |  |  | GGETNM0006160 | N | Y
2016 | Wabtec Transportation Systems, LLC | GGETN15.7NBC | EIAPP Certificate Only | Field Fix | 2016-05-13 | 8L250__C_900rpm_2250kW_E3 | G661150001 | 2500 | 900 | 23873 | 900 | 1 = 4-Mode General Cycle (E3) | N | D = Distillate Diesel Fuel |  | 125.7 |  | 1.5 | [12 empty] | 2.3 |  |  |  | GGETNM0007264 | N | Y
2016 | Wabtec Transportation Systems, LLC | GGETN15.7NBC | EIAPP Certificate Only | Field Fix | 2016-05-13 | 8L250__C_900rpm_2250kW_E3 | G661150001 | 2500 | 900 | 23873 | 900 | 1 = 4-Mode General Cycle (E3) | N | D = Distillate Diesel Fuel |  | 125.7 |  | 1.5 | [12 empty] | 2.3 |  |  |  | GGETNM0009692 | N | Y
2016 | Wabtec Transportation Systems, LLC | GGETN15.7NBC | EIAPP Certificate Only | Field Fix | 2016-08-11 | 8L250__C_1000rpm_2500kW_E3 | G727160001 | 2500 | 1000 | 23873 | 1000 | 1 = 4-Mode General Cycle (E3) | N | D = Distillate Diesel Fuel | Grove City Manufacturing | 125.7 |  | 1.4 | [12 empty] | 2.3 |  |  |  | GGETNM0005876 | N | Y
2016 | Wabtec Transportation Systems, LLC | GGETN15.7NBC | EIAPP Certificate Only | Field Fix | 2016-08-11 | 8L250__C_1000rpm_2500kW_E3 | G727160001 | 2500 | 1000 | 23873 | 1000 | 1 = 4-Mode General Cycle (E3) | N | D = Distillate Diesel Fuel | Grove City Manufacturing | 125.7 |  | 1.4 | [12 empty] | 2.3 |  |  |  | GGETNM0006162 | N | Y
2016 | Wabtec Transportation Systems, LLC | GGETN15.7NBC | EIAPP Certificate Only | Field Fix | 2016-08-11 | 8L250__C_1000rpm_2500kW_E3 | G727160001 | 2500 | 1000 | 23873 | 1000 | 1 = 4-Mode General Cycle (E3) | N | D = Distillate Diesel Fuel | Grove City Manufacturing | 125.7 |  | 1.4 | [12 empty] | 2.3 |  |  |  | GGETNM0007263 | N | Y
2016 | Wabtec Transportation Systems, LLC | GGETN15.7NBC | EIAPP Certificate Only | Field Fix | 2016-08-11 | 8L250__C_1000rpm_2500kW_E3 | G727160001 | 2500 | 1000 | 23873 | 1000 | 1 = 4-Mode General Cycle (E3) | N | D = Distillate Diesel Fuel | Grove City Manufacturing | 125.7 |  | 1.4 | [12 empty] | 2.3 |  |  |  | GGETNM0009693 | N | Y
2016 | Wabtec Transportation Systems, LLC | GGETN15.7NBC | EIAPP Certificate Only | Field Fix | 2017-04-24 | 8L250__C_1000rpm_2500kW_E3 | G727170001 | 2500 | 1000 | 23873 | 1000 | 1 = 4-Mode General Cycle (E3) | N | D = Distillate Diesel Fuel | Grove City Manufacturing | 125.7 |  | 1.6 | [12 empty] | 2.3 |  |  |  | GGETNM0005877 | N | Y
2016 | Wabtec Transportation Systems, LLC | GGETN15.7NBC | EIAPP Certificate Only | Field Fix | 2017-04-24 | 8L250__C_1000rpm_2500kW_E3 | G727170001 | 2500 | 1000 | 23873 | 1000 | 1 = 4-Mode General Cycle (E3) | N | D = Distillate Diesel Fuel | Grove City Manufacturing | 125.7 |  | 1.6 | [12 empty] | 2.3 |  |  |  | GGETNM0006161 | N | Y
2016 | Wabtec Transportation Systems, LLC | GGETN15.7NBC | EIAPP Certificate Only | Field Fix | 2017-04-24 | 8L250__C_1000rpm_2500kW_E3 | G727170001 | 2500 | 1000 | 23873 | 1000 | 1 = 4-Mode General Cycle (E3) | N | D = Distillate Diesel Fuel | Grove City Manufacturing | 125.7 |  | 1.6 | [12 empty] | 2.3 |  |  |  | GGETNM0007262 | N | Y
2016 | Wabtec Transportation Systems, LLC | GGETN15.7NBC | EIAPP Certificate Only | Field Fix | 2017-04-24 | 8L250__C_1000rpm_2500kW_E3 | G727170001 | 2500 | 1000 | 23873 | 1000 | 1 = 4-Mode General Cycle (E3) | N | D = Distillate Diesel Fuel | Grove City Manufacturing | 125.7 |  | 1.6 | [12 empty] | 2.3 |  |  |  | GGETNM0009695 | N | Y
2016 | Wartsila Oyj | GWNFN2050.TO | EIAPP Certificate Only | Correction | 2014-01-29 | 16 | PAAE249198 | 11700 | 514 | 217367 | 514 | 3 = 4-Mode Constant Speed Propulsion Cycle (E2) | N | C = Natural Gas |  | 1366.6 |  | 0.99 |  |  | 0 | [12 empty] | 5 | GWNFNM0000470 | N | Y
2016 | Wartsila Oyj | GWNFN2050.TO | EIAPP Certificate Only | Correction | 2014-01-29 | 16 | PAAE249198 | 11700 | 514 | 217367 | 514 | 3 = 4-Mode Constant Speed Propulsion Cycle (E2) | N | C = Natural Gas |  | 1366.6 |  | 1 |  |  | 0 | [9 empty] | 10.5 |  |  | 5 | GWNFNM0000470 | N | Y
2016 | Wartsila Oyj | GWNFN2050.TO | EIAPP Certificate Only | Correction | 2014-01-29 | 16 | PAAE249198 | 11700 | 514 | 217367 | 514 | 3 = 4-Mode Constant Speed Propulsion Cycle (E2) | N | D = Distillate Diesel Fuel |  | 1366.6 |  | 9.8 |  |  | 0 | [9 empty] | 10.5 |  |  | 5 | GWNFNM0000471 | N | Y
2016 | Wartsila Oyj | GWNFN2050.TO | EIAPP Certificate Only | Correction | 2014-01-29 | 16 | PAAE249198 | 11700 | 514 | 217367 | 514 | 3 = 4-Mode Constant Speed Propulsion Cycle (E2) | N | D = Distillate Diesel Fuel |  | 1366.6 |  | 9.83 |  |  | 0 | [12 empty] | 5 | GWNFNM0000471 | N | Y
2016 | Yanmar Power Technology Co., Ltd. | GYDXN0.57P2N | Certificate of Conformity Only | Correction | 2012-08-24 | 2YM15 | E03566 | 10 | 3600 | 32 | 2600 | 1 = 4-Mode General Cycle (E3) | N | D = Distillate Diesel Fuel |  | 0.6 | 5.6 | 5.43 | 0.14 | 0.2 | 0.9 | 1052.97 | 0 | [6 empty] | 7.5 |  |  | 0.4 | 6.6 | GYDXNM0000764
2016 | Yanmar Power Technology Co., Ltd. | GYDXN0.85P3N | Certificate of Conformity Only | New Submission | 2012-08-28 | 3YM20 | E11333 | 15 | 3600 | 49 | 2600 | 1 = 4-Mode General Cycle (E3) | N | D = Distillate Diesel Fuel |  | 0.9 | 6.4 | 6.2 | 0.17 | 0.1 | 0.8 | 972.24 | 0 | [6 empty] | 7.5 |  |  | 0.4 | 6.6 | GYDXNM0000706
2016 | Yanmar Power Technology Co., Ltd. | GYDXN1.27P3N | Certificate of Conformity Only | Correction | 2013-12-05 | 3YM30AE | 307 | 21 | 3200 | 75 | 2000 | 1 = 4-Mode General Cycle (E3) | N | D = Distillate Diesel Fuel |  | 1.3 | 3.4 | 3.27 | 0.09 | 0.1 | 0.6 | 954.71 | 0 |  | 5 |  |  |  |  | 5.8 |  |  | 0.2 | 5.5 | GYDXNM0000747
2016 | Yanmar Power Technology Co., Ltd. | GYDXN1.64D3N | Certificate of Conformity Only | New Submission | 2014-11-14 | 3JH5AE | E14193 | 29 | 3000 | 112 | 1800 | 1 = 4-Mode General Cycle (E3) | N | D = Distillate Diesel Fuel |  | 1.6 | 6.2 | 5.58 | 0.65 | 0.1 | 1.6 | 791.97 | 0.01 |  | 7.5 |  |  |  |  | 5.8 |  |  | 0.2 | 5.5 | GYDXNM0000970
2016 | Yanmar Power Technology Co., Ltd. | GYDXN2.00D4C | Certificate of Conformity Only | Correction |  |  |  | 81 | [8 empty] | 4.8 | 4.56 | 0.23 | 0.06 | 0.7 | 742.61 | 0 | [6 empty] | 5.8 |  |  | 0.15 | 5
2016 | Yanmar Power Technology Co., Ltd. | GYDXN2.00E4C | Certificate of Conformity Only | Correction |  |  |  | 59 | [8 empty] | 4.3 | 3.99 | 0.35 | 0.1 | 0.9 | 759.85 | 0 |  | 5.4 |  |  |  |  | 5.8 |  |  | 0.2 | 5
2016 | Yanmar Power Technology Co., Ltd. | GYDXN2.19D4C | Certificate of Conformity Only | Correction |  |  |  | 42 | [8 empty] | 4.6 | 4.2 | 0.35 | 0.1 | 2.8 | 811.85 | 0 |  | 5.4 |  |  |  |  | 5.8 |  |  | 0.2 | 5
2016 | Yanmar Power Technology Co., Ltd. | GYDXN2.19E4C | Certificate of Conformity Only | New Submission |  |  |  | 42 | [8 empty] | 4.6 | 4.2 | 0.35 | 0.1 | 2.8 | 811.85 | 0 | [6 empty] | 5.8 |  |  | 0.2 | 5
2016 | Yanmar Power Technology Co., Ltd. | GYDXN20.4D6C | Certificate of Conformity Only | New Submission |  |  |  | 555 | [8 empty] | 5 | 4.73 | 0.28 | 0.07 | 0.5 | 711.38 | 0 | [6 empty] | 5.6 |  |  | 0.11 | 5
2016 | Yanmar Power Technology Co., Ltd. | GYDXN20.4E6C | Certificate of Conformity Only | Correction | 2014-05-14 | 6AYEM-ET | 4729 | 599 | 1900 | 4086 | 1000 | 1 = 4-Mode General Cycle (E3) | N | D = Distillate Diesel Fuel |  | 20.4 | 5 | 4.79 | 0.25 | 0.07 | 0.6 | 703.06 | 0 | [6 empty] | 5.6 |  |  | 0.11 | 5 | GYDXNM0000490
2016 | Yanmar Power Technology Co., Ltd. | GYDXN20.4E6C | Certificate of Conformity Only | Running Change | 2014-05-14 | 6AYEM-ET | 4729 | 599 | 1900 | 4086 | 1000 | 1 = 4-Mode General Cycle (E3) | N | D = Distillate Diesel Fuel |  | 20.4 | 5 | 4.79 | 0.25 | 0.07 | 0.6 | 703.06 | 0 | [6 empty] | 5.6 |  |  | 0.11 | 5 | GYDXNM0001309
2016 | Yanmar Power Technology Co., Ltd. | GYDXN20.4IMA | EIAPP Certificate Only | Running Change | 2015-02-13 | 6AYAM-ET | 3049 | 555 | 1900 | 3773 | 1200 | 1 = 4-Mode General Cycle (E3) | N | D = Distillate Diesel Fuel |  | 20.4 |  | 5.2 | [12 empty] | 7.8 |  |  |  | GYDXNM0001883 | N | Y
2016 | Yanmar Power Technology Co., Ltd. | GYDXN20.4IMA | EIAPP Certificate Only | Running Change | 2015-02-13 | 6AYAM-ET | 3049 | 555 | 1900 | 3773 | 1200 | 1 = 4-Mode General Cycle (E3) | N | D = Distillate Diesel Fuel |  | 20.4 |  | 5.24 | [16 empty] | GYDXNM0001883 | N | Y
2016 | Yanmar Power Technology Co., Ltd. | GYDXN3.00D6H | Certificate of Conformity Only | New Submission | 2011-11-03 | 6BY3-260 | 0436041 | 191 | 4000 | 552 | 2750 | 2 = 5-Mode Recreational Cycle (E5) | N | D = Distillate Diesel Fuel |  | 3 | 5 | 4.78 | 0.18 | 0.11 | 1.1 | 738.87 | 0 | [6 empty] | 5.8 |  |  | 0.15 | 5 | GYDXNM0000761
2016 | Yanmar Power Technology Co., Ltd. | GYDXN4.46D8C | Certificate of Conformity Only | Correction | 2015-12-03 | 8LV350C | 1237 | 257 | 3800 | 801 | 2600 | 1 = 4-Mode General Cycle (E3) | N | D = Distillate Diesel Fuel | US EPA/NVFEL | 4.5 | 4.8 | 4.64 | 0.16 | 0.15 | 1.8 | 752.47 | 0 |  | 5.5 |  |  |  |  | 5.8 |  |  | 0.15 | 5 | GYDXNM0000942
2016 | Yanmar Power Technology Co., Ltd. | GYDXN4.46D8H | Certificate of Conformity Only | New Submission | 2011-09-13 | 8LV370 | 615F071 | 272 | 3800 | 803 | 2600 | 2 = 5-Mode Recreational Cycle (E5) | N | D = Distillate Diesel Fuel |  | 4.5 | 4.6 | 4.4 | 0.24 | 0.12 | 2 | 693.81 | 0 | [6 empty] | 5.8 |  |  | 0.15 | 5 | GYDXNM0000772
2016 | Yanmar Power Technology Co., Ltd. | GYDXN4.46D8H | Certificate of Conformity Only | Running Change | 2011-09-13 | 8LV370 | 615F071 | 272 | 3800 | 803 | 2600 | 2 = 5-Mode Recreational Cycle (E5) | N | D = Distillate Diesel Fuel |  | 4.5 | 4.6 | 4.4 | 0.24 | 0.12 | 2 | 693.81 | 0 | [6 empty] | 5.8 |  |  | 0.15 | 5 | GYDXNM0001310
2016 | Yanmar Power Technology Co., Ltd. | GYDXN5.81D6C | Certificate of Conformity Only | Correction | 2015-06-23 | 6LY440 | 00005 | 331 | 3300 | 1220 | 2300 | 1 = 4-Mode General Cycle (E3) | N | D = Distillate Diesel Fuel |  | 5.8 | 5.3 | 5.03 | 0.24 | 0.09 | 0.8 | 726.83 | 0 | [6 empty] | 5.8 |  |  | 0.14 | 5 | GYDXNM0000611
2016 | Yanmar Power Technology Co., Ltd. | GYDXN5.81D6C | Certificate of Conformity Only | Running Change | 2015-06-23 | 6LY440 | 00005 |  | 3300 | 1220 | 2300 | 1 = 4-Mode General Cycle (E3) | N | D = Distillate Diesel Fuel |  | 5.8 | 5.3 | 5.03 | 0.24 | 0.09 | 0.8 | 726.83 | 0 | [6 empty] | 5.8 |  |  | 0.14 | 5 | GYDXNM0001155
2016 | Yanmar Power Technology Co., Ltd. | GYDXN5.81IMA | EIAPP Certificate Only | Running Change | 2015-09-07 | 6LY440 | 00005 | 324 | 3300 | 1220 | 2300 | 1 = 4-Mode General Cycle (E3) | N | D = Distillate Diesel Fuel |  | 5.8 |  | 4.6 | [12 empty] | 7.7 |  |  |  | GYDXNM0001882 | N | Y
2016 | Yanmar Power Technology Co., Ltd. | GYDXN5.81IMA | EIAPP Certificate Only | Running Change | 2015-09-07 | 6LY440 | 00005 | 324 | 3300 | 1220 | 2300 | 1 = 4-Mode General Cycle (E3) | N | D = Distillate Diesel Fuel |  | 5.8 |  | 4.63 | [16 empty] | GYDXNM0001882 | N | Y
2015 | AB Volvo Penta | FVPXN02.4DCB | Certificate of Conformity Only | New Submission | 2011-03-03 | D3-110I-F | 104500234093 |  |  |  |  | 2 = 5-Mode Recreational Cycle (E5) | N | D = Distillate Diesel Fuel | AB Volvo Penta |  | 5.3 | 4.99 | 0.27 | 0.05 | 1.1 | 734.43 | 0.01 | [6 empty] | 5.8 |  |  | 0.15 | 5 | FVPXNM0000074
2015 | AB Volvo Penta | FVPXN02.4DCB | Certificate of Conformity Only | Running Change | 2015-01-28 | 11. D3-140I-H, D3-140A-H | A364138 |  | 4000 | 289 | 2000 | 2 = 5-Mode Recreational Cycle (E5) | N | D = Distillate Diesel Fuel | AB Volvo Penta | 2.4 | 5.6 | 5.23 | 0.32 | 0.05 | 1.6 | 744.6 | 0.01 | [6 empty] | 5.8 |  |  | 0.15 | 5 | FVPXNM0000368
2015 | AB Volvo Penta | FVPXN02.4DCB | Certificate of Conformity Only | Running Change | 2015-01-28 | 11. D3-140I-H, D3-140A-H | A364138 |  | 4000 | 289 | 2000 | 2 = 5-Mode Recreational Cycle (E5) | N | D = Distillate Diesel Fuel | AB Volvo Penta | 2.4 | 5.6 | 5.23 | 0.32 | 0.05 | 1.6 | 744.6 | 14.9 | [6 empty] | 5.8 |  |  | 0.15 | 5 | FVPXNM0000306
2015 | AB Volvo Penta | FVPXN05.5DAE | Certificate of Conformity Only | Correction | 2011-12-07 | D6-435D-F | 16983 |  |  |  |  | 1 = 4-Mode General Cycle (E3) | N | D = Distillate Diesel Fuel | AB Volvo Penta |  | 5.2 | 5.09 | 0.15 | 0.13 | 0.7 | 740.01 | 0 | [6 empty] | 5.8 |  |  | 0.14 | 5 | FVPXNM0000703
2015 | AB Volvo Penta | FVPXN05.5DAE | Certificate of Conformity Only | New Submission | 2011-12-07 | D6-435D-F | 16983 |  |  |  |  | 1 = 4-Mode General Cycle (E3) | N | D = Distillate Diesel Fuel | AB Volvo Penta |  | 5.2 | 5.09 | 0.15 | 0.13 | 0.7 | 740.01 | 0 | [6 empty] | 5.8 |  |  | 0.14 | 5 | FVPXNM0000076
2015 | AB Volvo Penta | FVPXN05.5DCB | Certificate of Conformity Only | Correction | 2011-12-07 | D6-435D-F | 16983 |  |  |  |  | 2 = 5-Mode Recreational Cycle (E5) | N | D = Distillate Diesel Fuel | AB Volvo Penta |  | 5.4 | 5.17 | 0.24 | 0.1 | 0.6 | 701.62 | 0 | [6 empty] | 5.8 |  |  | 0.14 | 5 | FVPXNM0000704
2015 | AB Volvo Penta | FVPXN05.5DCB | Certificate of Conformity Only | New Submission | 2011-12-07 | D6-435D-F | 16983 |  |  |  |  | 2 = 5-Mode Recreational Cycle (E5) | N | D = Distillate Diesel Fuel | AB Volvo Penta |  | 5.4 | 5.17 | 0.24 | 0.1 | 0.6 | 701.62 | 0 | [6 empty] | 5.8 |  |  | 0.14 | 5 | FVPXNM0000084
2015 | AB Volvo Penta | FVPXN10.8DAB | Certificate of Conformity Only | New Submission | 2012-08-23 | 3. D11B2-A MP | 7011259586 |  | 2400 | 2190 | 1400 | 1 = 4-Mode General Cycle (E3) | N | D = Distillate Diesel Fuel | AB Volvo Penta | 10.8 | 5.4 | 5.29 | 0.14 | 0.1 | 0.8 | 699.83 | 0 | [6 empty] | 5.6 |  |  | 0.11 | 5 | FVPXNM0000077
2015 | AB Volvo Penta | FVPXN10.8DAB | Certificate of Conformity Only | Running Change | 2012-08-23 | 3. D11B2-A MP | 7011259586 |  | 2400 | 2190 | 1400 | 1 = 4-Mode General Cycle (E3) | N | D = Distillate Diesel Fuel | AB Volvo Penta | 10.8 | 5.4 | 5.29 | 0.14 | 0.1 | 0.8 | 699.83 | 0 | [6 empty] | 5.6 |  |  | 0.11 | 5 | FVPXNM0000344
2015 | AB Volvo Penta | FVPXN10.8DCB | Certificate of Conformity Only | Correction | 2012-08-23 | 4. D11B2-A MP | 7011259586 |  | 2500 | 2440 | 1400 | 2 = 5-Mode Recreational Cycle (E5) | N | D = Distillate Diesel Fuel | AB Volvo Penta | 10.8 | 5.4 | 5.25 | 0.15 | 0.1 | 0.9 | 716.45 | 0 | [6 empty] | 5.8 |  |  | 0.12 | 5 | FVPXNM0000417
2015 | AB Volvo Penta | FVPXN10.8DCB | Certificate of Conformity Only | Correction | 2012-08-23 | 4. D11B2-A MP | 7011259586 |  | 2500 | 2440 | 1400 | 2 = 5-Mode Recreational Cycle (E5) | N | D = Distillate Diesel Fuel | AB Volvo Penta | 10.8 | 5.4 | 5.25 | 0.15 | 0.1 | 0.9 | 716.45 | 0 | [6 empty] | 5.8 |  |  | 0.12 | 5 | FVPXNM0000700
2015 | AB Volvo Penta | FVPXN10.8DCB | Certificate of Conformity Only | New Submission | 2012-08-23 | 4. D11B2-A MP | 7011259586 |  | 2500 | 2440 | 1400 | 2 = 5-Mode Recreational Cycle (E5) | N | D = Distillate Diesel Fuel | AB Volvo Penta | 10.8 | 5.4 | 5.25 | 0.15 | 0.1 | 0.9 | 716.45 | 0 | [6 empty] | 5.8 |  |  | 0.12 | 5 | FVPXNM0000078
2015 | AB Volvo Penta | FVPXN10.8DCB | Certificate of Conformity Only | Running Change | 2012-08-23 | 4. D11B2-A MP | 7011259586 |  | 2500 | 2440 | 1400 | 2 = 5-Mode Recreational Cycle (E5) | N | D = Distillate Diesel Fuel | AB Volvo Penta | 10.8 | 5.4 | 5.25 | 0.15 | 0.1 | 0.9 | 716.45 | 0 | [6 empty] | 5.8 |  |  | 0.12 | 5 | FVPXNM0000343
2015 | AB Volvo Penta | FVPXN12.8DAB | Certificate of Conformity Only | Correction | 2013-03-12 | 2. D13C4-A MP | D13-363013 |  | 2300 | 2984 | 800 | 2 = 5-Mode Recreational Cycle (E5) | N | D = Distillate Diesel Fuel | AB Volvo Penta | 12.8 | 5.4 | 5.32 | 0.07 | 0.1 | 0.9 | 680.71 | 0 | [6 empty] | 5.8 |  |  | 0.12 | 5 | FVPXNM0000699
2015 | AB Volvo Penta | FVPXN12.8DAB | Certificate of Conformity Only | New Submission | 2013-03-12 | 2. D13C4-A MP | D13-363013 |  | 2300 | 2984 | 800 | 2 = 5-Mode Recreational Cycle (E5) | N | D = Distillate Diesel Fuel | AB Volvo Penta | 12.8 | 5.4 | 5.32 | 0.07 | 0.1 | 0.9 | 680.71 | 0 | [6 empty] | 5.8 |  |  | 0.12 | 5 | FVPXNM0000045
2015 | AB Volvo Penta | FVPXN12.8DCB | Certificate of Conformity Only | Correction | 2013-03-11 | 2. D13C2-A MP | 18404 |  | 2300 | 3295 | 1000 | 2 = 5-Mode Recreational Cycle (E5) | N | D = Distillate Diesel Fuel | AB Volvo Penta | 12.8 | 5.4 | 5.26 | 0.09 | 0.11 | 0.7 | 679.68 | 0 | [6 empty] | 5.8 |  |  | 0.12 | 5 | FVPXNM0000696
2015 | AB Volvo Penta | FVPXN12.8DCB | Certificate of Conformity Only | New Submission | 2013-03-11 | 2. D13C2-A MP | 18404 |  | 2300 | 3295 | 1000 | 2 = 5-Mode Recreational Cycle (E5) | N | D = Distillate Diesel Fuel | AB Volvo Penta | 12.8 | 5.4 | 5.26 | 0.09 | 0.11 | 0.7 | 679.68 | 0 | [6 empty] | 5.8 |  |  | 0.12 | 5 | FVPXNM0000044
2015 | AB Volvo Penta | FVPXN12.8DHB | Certificate of Conformity Only | New Submission | 2011-06-28 | D13B-E MH 368@1800 | 13-277912 |  |  |  |  | 3 = 4-Mode Constant Speed Propulsion Cycle (E2) | N | D = Distillate Diesel Fuel | AB Volvo Penta |  | 5.3 | 5.12 | 0.13 | 0.1 | 1 | 705.56 | 0 | [6 empty] | 5.6 |  |  | 0.11 | 5 | FVPXNM0000105
2015 | AB Volvo Penta | FVPXN12.8DHB | Certificate of Conformity Only | New Submission | 2011-06-28 | D13B-E MH_368@1800 | 13-277912 |  |  |  |  | 1 = 4-Mode General Cycle (E3) | N | D = Distillate Diesel Fuel | AB Volvo Penta |  | 5.4 | 5.29 | 0.1 | 0.1 | 1 | 681.86 | 0 | [6 empty] | 5.6 |  |  | 0.11 | 5 | FVPXNM0000107
2015 | AB Volvo Penta | FVPXN12.8DHB | Certificate of Conformity Only | New Submission | 2011-06-30 | D13B-E MH 441@1850 | 13-277912 |  |  |  |  | 6 = 8-Mode Variable Speed Auxiliary Cycle (C1) | N | D = Distillate Diesel Fuel | AB Volvo Penta |  | 5.4 | 5.31 | 0.12 | 0.1 | 1.3 | 705.03 | 0 | [6 empty] | 5.6 |  |  | 0.11 | 5 | FVPXNM0000106
2015 | AB Volvo Penta | FVPXN12.8DHB | Certificate of Conformity Only | Running Change | 2011-06-28 | D13B-E MH 368@1800 | 13-277912 |  |  |  |  | 3 = 4-Mode Constant Speed Propulsion Cycle (E2) | N | D = Distillate Diesel Fuel | AB Volvo Penta |  | 5.3 | 5.12 | 0.13 | 0.1 | 1 | 705.56 | 0 | [6 empty] | 5.6 |  |  | 0.11 | 5 | FVPXNM0000217
2015 | AB Volvo Penta | FVPXN12.8DHB | Certificate of Conformity Only | Running Change | 2011-06-28 | D13B-E MH_368@1800 | 13-277912 |  |  |  |  | 1 = 4-Mode General Cycle (E3) | N | D = Distillate Diesel Fuel | AB Volvo Penta |  | 5.4 | 5.29 | 0.1 | 0.1 | 1 | 681.86 | 0 | [6 empty] | 5.6 |  |  | 0.11 | 5 | FVPXNM0000218
2015 | AB Volvo Penta | FVPXN12.8DHB | Certificate of Conformity Only | Running Change | 2011-06-30 | D13B-E MH 441@1850 | 13-277912 |  |  |  |  | 6 = 8-Mode Variable Speed Auxiliary Cycle (C1) | N | D = Distillate Diesel Fuel | AB Volvo Penta |  | 5.4 | 5.31 | 0.12 | 0.1 | 1.3 | 705.03 | 0 | [6 empty] | 5.6 |  |  | 0.11 | 5 | FVPXNM0000216
2015 | AB Volvo Penta | FVPXN12.8EFB | Certificate of Conformity Only | Correction | 2011-06-27 | 1. D13B-E MG | 13-277912 |  | 1800 | 310 | 544 | 4 = 5-Mode Constant Speed Auxiliary Cycle (D2) | N | D = Distillate Diesel Fuel | AB Volvo Penta | 12.8 | 5.4 | 5.25 | 0.14 | 0.1 | 1.1 | 711.32 | 0 | [6 empty] | 5.6 |  |  | 0.11 | 5 | FVPXNM0000698
2015 | AB Volvo Penta | FVPXN12.8EFB | Certificate of Conformity Only | Correction | 2011-06-28 | 2. D13B-E MG | 13-277912 |  | 1800 | 286 | 490 | 3 = 4-Mode Constant Speed Propulsion Cycle (E2) | N | D = Distillate Diesel Fuel | AB Volvo Penta | 12.8 | 5.2 | 5.05 | 0.11 | 0.1 | 1 | 696.47 | 0 | [6 empty] | 5.6 |  |  | 0.11 | 5 | FVPXNM0000697
2015 | AB Volvo Penta | FVPXN12.8EFB | Certificate of Conformity Only | New Submission | 2011-06-27 | 1. D13B-E MG | 13-277912 |  | 1800 | 310 | 544 | 4 = 5-Mode Constant Speed Auxiliary Cycle (D2) | N | D = Distillate Diesel Fuel | AB Volvo Penta | 12.8 | 5.4 | 5.25 | 0.14 | 0.1 | 1.1 | 711.32 | 0 | [6 empty] | 5.6 |  |  | 0.11 | 5 | FVPXNM0000066
2015 | AB Volvo Penta | FVPXN12.8EFB | Certificate of Conformity Only | New Submission | 2011-06-28 | 2. D13B-E MG | 13-277912 |  | 1800 | 286 | 490 | 3 = 4-Mode Constant Speed Propulsion Cycle (E2) | N | D = Distillate Diesel Fuel | AB Volvo Penta | 12.8 | 5.2 | 5.05 | 0.11 | 0.1 | 1 | 696.47 | 0 | [6 empty] | 5.6 |  |  | 0.11 | 5 | FVPXNM0000067
2015 | AB Volvo Penta | FVPXN16.1DGB | Certificate of Conformity Only | New Submission | 2013-04-03 | 3. D16C-C MH | 18641 |  | 1900 | 3260 | 1300 | 1 = 4-Mode General Cycle (E3) | Y | D = Distillate Diesel Fuel | AB Volvo Penta | 16.1 | 5.3 | 5.11 | 0.14 | 0.07 | 0.5 | 689 | 0 | [6 empty] | 5.6 |  |  | 0.11 | 5 | FVPXNM0000116
2015 | AB Volvo Penta | FVPXN16.1DGB | Certificate of Conformity Only | New Submission | 2013-04-03 | 4. D16C-C MH | 18641 |  | 1900 | 3260 | 1300 | 3 = 4-Mode Constant Speed Propulsion Cycle (E2) | Y | D = Distillate Diesel Fuel | AB Volvo Penta | 16.1 | 5.3 | 5.1 | 0.2 | 0.09 | 0.5 | 711 | 0 | [6 empty] | 5.6 |  |  | 0.11 | 5 | FVPXNM0000117
2015 | AB Volvo Penta | FVPXN16.1DGB | Certificate of Conformity Only | Running Change | 2013-04-03 | 3. D16C-C MH | 18641 |  | 1900 | 3260 | 1300 | 1 = 4-Mode General Cycle (E3) | Y | D = Distillate Diesel Fuel | AB Volvo Penta | 16.1 | 5.3 | 5.11 | 0.14 | 0.07 | 0.5 | 689 | 0 | [6 empty] | 5.6 |  |  | 0.11 | 5 | FVPXNM0000345
2015 | AB Volvo Penta | FVPXN16.1DGB | Certificate of Conformity Only | Running Change | 2013-04-03 | 3. D16C-C MH | 18641 |  | 1900 | 3260 | 1300 | 1 = 4-Mode General Cycle (E3) | Y | D = Distillate Diesel Fuel | AB Volvo Penta | 16.1 | 5.3 | 5.11 | 0.14 | 0.07 | 0.5 | 689 | 0 | [6 empty] | 5.6 |  |  | 0.11 | 5 | FVPXNM0000660
2015 | AB Volvo Penta | FVPXN16.1DGB | Certificate of Conformity Only | Running Change | 2013-04-03 | 4. D16C-C MH | 18641 |  | 1900 | 3260 | 1300 | 3 = 4-Mode Constant Speed Propulsion Cycle (E2) | Y | D = Distillate Diesel Fuel | AB Volvo Penta | 16.1 | 5.3 | 5.1 | 0.2 | 0.09 | 0.5 | 711 | 0 | [6 empty] | 5.6 |  |  | 0.11 | 5 | FVPXNM0000346
2015 | AB Volvo Penta | FVPXN16.1DGB | Certificate of Conformity Only | Running Change | 2013-04-03 | 4. D16C-C MH | 18641 |  | 1900 | 3260 | 1300 | 3 = 4-Mode Constant Speed Propulsion Cycle (E2) | Y | D = Distillate Diesel Fuel | AB Volvo Penta | 16.1 | 5.3 | 5.1 | 0.2 | 0.09 | 0.5 | 711 | 0 | [6 empty] | 5.6 |  |  | 0.11 | 5 | FVPXNM0000659
2015 | AB Volvo Penta | FVPXN16.1EFA | Certificate of Conformity Only | Correction | 2005-12-15 | 2. D16C-A MG | 202 16-1219 |  | 1800 | 2652 | 1800 | 4 = 5-Mode Constant Speed Auxiliary Cycle (D2) | N | D = Distillate Diesel Fuel | AB Volvo Penta | 16.1 | 5.8 | 5.68 | 0.15 | 0.07 | 0.7 | 650.55 | 0 |  | 6 |  |  |  |  | 5.6 |  |  | 0.11 | 5 | FVPXNM0000725
2015 | AB Volvo Penta | FVPXN16.1EFA | Certificate of Conformity Only | Correction | 2005-12-15 | 3. D16C-A MG | 202 16-1219 |  | 1800 | 2652 | 1800 | 3 = 4-Mode Constant Speed Propulsion Cycle (E2) | N | D = Distillate Diesel Fuel | AB Volvo Penta | 16.1 | 5.9 | 5.76 | 0.12 | 0.07 | 0.7 | 636.87 | 0 |  | 6 |  |  |  |  | 5.6 |  |  | 0.11 | 5 | FVPXNM0000724
2015 | AB Volvo Penta | FVPXN16.1EFA | Certificate of Conformity Only | New Submission | 2005-12-15 | 2. D16C-A MG | 202 16-1219 |  | 1800 | 2652 | 1800 | 4 = 5-Mode Constant Speed Auxiliary Cycle (D2) | N | D = Distillate Diesel Fuel | AB Volvo Penta | 16.1 | 5.8 | 5.68 | 0.15 | 0.07 | 0.7 | 650.55 | 0 |  | 6 |  |  |  |  | 5.6 |  |  | 0.11 | 5 | FVPXNM0000103
2015 | AB Volvo Penta | FVPXN16.1EFA | Certificate of Conformity Only | New Submission | 2005-12-15 | 3. D16C-A MG | 202 16-1219 |  | 1800 | 2652 | 1800 | 3 = 4-Mode Constant Speed Propulsion Cycle (E2) | N | D = Distillate Diesel Fuel | AB Volvo Penta | 16.1 | 5.9 | 5.76 | 0.12 | 0.07 | 0.7 | 636.87 | 0 |  | 6 |  |  |  |  | 5.6 |  |  | 0.11 | 5 | FVPXNM0000104
2015 | APL Maritime. ltd. | FAPMN0679MDE | Certificate of Conformity and EIAPP Certificate | New Submission | 2015-09-14 | FAPMN6CYL | D2643A | 14280 | 105 | 1298636.8 | 105 | 1 = 4-Mode General Cycle (E3) | N | D = Distillate Diesel Fuel | Hu Dong Heavy Machinery Co.,Ltd | 4071.5 |  | 13.4 | 0.5 |  | 0.3 | [9 empty] | 14.4 | 2 |  | 5 | FAPMNM0007600 | N | Y
2015 | APL Maritime. ltd. | FAPMN0679MDE | Certificate of Conformity and EIAPP Certificate | New Submission | 2015-09-14 | FAPMN6CYL | D2643A | 14280 | 105 | 1298636.8 | 105 | 1 = 4-Mode General Cycle (E3) | N | D = Distillate Diesel Fuel | Hu Dong Heavy Machinery Co.,Ltd | 4071.5 |  | 13.7 | 0.5 |  | 0.3 | [9 empty] | 14.4 | 2 |  | 5 | FAPMNM0007600 | N | Y
2015 | APL Maritime. ltd. | FAPMN0679MDE | Certificate of Conformity and EIAPP Certificate | New Submission | 2015-09-14 | FAPMN6CYL | D2643A | 14280 | 105 | 1298636.8 | 105 | 1 = 4-Mode General Cycle (E3) | Y | D = Distillate Diesel Fuel | Hu Dong Heavy Machinery Co.,Ltd | 4071.5 | [5 empty] | 542 | [12 empty] | FAPMNM0007601 | N | Y
2015 | APL Maritime. ltd. | FAPMN86.0AUX | EIAPP Certificate Only | Correction | 2011-09-02 | FAPMN86.6cyl | 11487 | 1760 | 900 | 14004.9 | 900 | 4 = 5-Mode Constant Speed Auxiliary Cycle (D2) | N | D = Distillate Diesel Fuel | CSSC MARINE POWER ZHENJIANG CO., LTD | 64.4 |  | 7.9 | [12 empty] | 9.2 |  |  |  | FAPMNM0007561 | N | Y
2015 | Beta Marine Ltd | FBTAN.719KCB | Certificate of Conformity Only | New Submission | 2013-04-17 | BETA20 | 4CQ3317 | 15 | 3600 | 42 | 2600 | 1 = 4-Mode General Cycle (E3) | N | D = Distillate Diesel Fuel | Lotus Engineering | 0.7 | 5.9 | 5.74 | 0.17 | 0 | 1.3 | 310.46 | 0.04 | [6 empty] | 7.5 |  |  | 0.4 | 6.6 | FBTANM0000050
2015 | Beta Marine Ltd | FBTAN.898KCB | Certificate of Conformity Only | New Submission | 2013-04-22 | BETA25 | 4CU1957 | 18 | 3600 | 56 | 2600 | 1 = 4-Mode General Cycle (E3) | N | D = Distillate Diesel Fuel | Lotus Engineering | 0.9 | 5.8 | 5.64 | 0.14 | 0 | 0.6 | 285.36 | 0.04 | [6 empty] | 7.5 |  |  | 0.4 | 6.6 | FBTANM0000068
2015 | Beta Marine Ltd | FBTAN01.5BCD | Certificate of Conformity Only | New Submission |  |  |  | 27 | [8 empty] | 4.8 | 4.63 | 0.17 | 0 | 1 | 915.25 | 0 | 0 | [5 empty] | 5.8 |  |  | 0.2 | 5.5
2015 | Beta Marine Ltd | FBTAN01.5CMA | Certificate of Conformity Only | Correction | 2014-09-25 | BETA38 | 1DL2816 | 27 | 3300 | 85 | 2529 | 1 = 4-Mode General Cycle (E3) | N | D = Distillate Diesel Fuel | Intertek Carnot Emission Services | 1.5 | 4.8 | 4.6 | 0.17 | 0.04 | 1 | 915 | 0 | 0 | [5 empty] | 5.8 |  |  | 0.2 | 5.5 | FBTANM0003381
2015 | Beta Marine Ltd | FBTAN01.5CMA | Certificate of Conformity Only | Running Change | 2014-09-25 | BETA38 | 1DL2816 | 27 | 3300 | 85 | 2529 | 1 = 4-Mode General Cycle (E3) | N | D = Distillate Diesel Fuel | Intertek Carnot Emission Services | 1.5 | 4.8 | 4.63 | 0.17 | 0 | 1 | 915.25 | 0 | 0 | [5 empty] | 5.8 |  |  | 0.2 | 5.5 | FBTANM0000322
2015 | Beta Marine Ltd | FBTAN02.2FCD | Certificate of Conformity Only | Correction | 2014-06-08 | BETA50 | 7DK0283 | 36 | 2800 | 137 | 1675 | 1 = 4-Mode General Cycle (E3) | N | D = Distillate Diesel Fuel | Intertek Carnot Emission Services | 2.2 | 5.2 | 5.07 | 0.13 | 0.1 | 0.7 | 825.7 | 0 | 0.01 | [5 empty] | 5.8 |  |  | 0.2 | 5.5 | FBTANM0000053
2015 | Beta Marine Ltd | FBTAN02.2FCD | Certificate of Conformity Only | Correction | 2014-06-08 | BETA50 | 7DK0283 | 36 | 2800 | 137 | 1675 | 1 = 4-Mode General Cycle (E3) | N | D = Distillate Diesel Fuel | Intertek Carnot Emission Services | 2.2 | 5.2 | 5.1 | 0.13 | 0.11 | 0.7 | 826 | 0 | 0.01 | [5 empty] | 5.8 |  |  | 0.2 | 5.5 | FBTANM0003382
2015 | Beta Marine Ltd | FBTAN03.3CAD | Certificate of Conformity Only | Correction | 2015-04-01 | Beta85 | 8C0341 | 62 | 2800 | 303.8 | 1409 | 2 = 5-Mode Recreational Cycle (E5) | N | D = Distillate Diesel Fuel | Intertek Carnot Emission Services | 3.3 | 3.3 | 2.9 | 0.4 | 0.03 | 1.4 | 326 | 0 | 0.01 | [5 empty] | 4.7 |  |  | 0.3 | 5 | FBTANM0003378
2015 | Beta Marine Ltd | FBTAN03.3CAD | Certificate of Conformity Only | Correction | 2015-04-01 | Beta85 | 8C0341 | 62 | 2800 | 303.8 | 1409 | 2 = 5-Mode Recreational Cycle (E5) | Y | D = Distillate Diesel Fuel | Intertek Carnot Emission Services | 3.3 | 3.3 | 2.86 | 0.4 | 0 | 1.4 | 326.26 | 0 | 0.01 | [5 empty] | 4.7 |  |  | 0.3 | 5 | FBTANM0000416
2015 | Beta Marine Ltd | FBTAN03.3CAD | Certificate of Conformity Only | Correction | 2015-04-01 | Beta85 | 8C0341 | 62 | 2800 | 303.8 | 1409 | 2 = 5-Mode Recreational Cycle (E5) | Y | D = Distillate Diesel Fuel | Intertek Carnot Emission Services | 3.3 | 3.3 | 2.86 | 0.4 | 0 | 1.4 | 326.26 | 0 | 0.01 | [5 empty] | 4.7 |  |  | 0.3 | 5 | FBTANM0001539
2015 | C.M.D. COSTRUZIONI MOTORI DIESEL S.p.A. | FCMDN1.25HPE | Certificate of Conformity Only | New Submission |  |  |  | 95 | [8 empty] | 5.3 | 4.69 | 0.59 | 0.13 | 2.6 | 662 | [7 empty] | 5.8 |  |  | 0.15 | 5
2015 | C.M.D. COSTRUZIONI MOTORI DIESEL S.p.A. | FCMDN2.99HPE | Certificate of Conformity Only | Correction | 2014-04-03 | HPE 300-B | 6114003 | 217 | 4100 | 530 | 2300 | 1 = 4-Mode General Cycle (E3) | N | D = Distillate Diesel Fuel | Factory | 3 | 5.4 | 5.3 | 0.1 | 0.12 | 4.3 | 678 | [7 empty] | 5.4 |  |  | 0.14 | 5 | FCMDNM0002533
2015 | C.M.D. COSTRUZIONI MOTORI DIESEL S.p.A. | FCMDN2.99HPE | Certificate of Conformity Only | New Submission | 2014-04-03 | HPE 300-B | 6114003 | 217 | 4100 | 530 | 2300 | 1 = 4-Mode General Cycle (E3) | N | D = Distillate Diesel Fuel | Factory | 3 | 5.4 | 5.34 | 0.1 | 0.12 | 4.3 | 678 | [7 empty] | 5.4 |  |  | 0.14 | 5 | FCMDNM0000182
2015 | Caterpillar Inc. | FCPXN84.7EP3 | Certificate of Conformity Only | New Submission | 2015-07-21 | Cert | M6A00100 |  | 1600 | 15095 | 1262 | 1 = 4-Mode General Cycle (E3) | N | D = Distillate Diesel Fuel | Lafayette Engine Plant | 84.7 | 5.3 | 4.92 | 0.36 | 0.08 | 1.5 | 686.61 | 0 | [6 empty] | 5.8 |  |  | 0.11 | 5 | FCPXNM0000552
2015 | Cummins Inc. | FCEXN06.7AAC | Certificate of Conformity and EIAPP Certificate | Running Change | 2011-10-07 | 3460.93215 | 21857367 | 210 | 1800 | 831 | 1800 | 4 = 5-Mode Constant Speed Auxiliary Cycle (D2) | N | D = Distillate Diesel Fuel |  | 6.7 | 5.2 | 4.9 | 0.14 | 0.07 | 0.8 | 756 | 0 | [6 empty] | 5.4 | 7.8 |  | 0.12 | 5 | FCEXNM0000430 | N | Y
2015 | Cummins Inc. | FCEXN06.7AAC | Certificate of Conformity and EIAPP Certificate | Running Change | 2011-10-07 | 3460.93215 | 21857367 | 210 | 1800 | 831 | 1800 | 4 = 5-Mode Constant Speed Auxiliary Cycle (D2) | N | D = Distillate Diesel Fuel |  | 6.7 | 5.2 | 5.04 | 0.14 | 0.07 | 0.8 | 756 | 0 | [6 empty] | 5.4 |  |  | 0.12 | 5 | FCEXNM0000430 | N | Y
2015 | Cummins Inc. | FCEXN06.7AAC | Certificate of Conformity and EIAPP Certificate | Running Change | 2015-04-25 | 3460.93215 | 22142489 | 210 | 1800 | 831 | 1800 | 4 = 5-Mode Constant Speed Auxiliary Cycle (D2) | N | D = Distillate Diesel Fuel | Cummins Technical Center | 6.7 | 5 | 4.8 | 0.11 | 0.06 | 0.5 | 743.26 | 0 | [6 empty] | 5.4 | 7.8 |  | 0.12 | 5 | FCEXNM0000431 | N | Y
2015 | Cummins Inc. | FCEXN06.7AAC | Certificate of Conformity and EIAPP Certificate | Running Change | 2015-04-25 | 3460.93215 | 22142489 | 210 | 1800 | 831 | 1800 | 4 = 5-Mode Constant Speed Auxiliary Cycle (D2) | N | D = Distillate Diesel Fuel | Cummins Technical Center | 6.7 | 5 | 4.92 | 0.11 | 0.06 | 0.5 | 743.26 | 0 | [6 empty] | 5.4 |  |  | 0.12 | 5 | FCEXNM0000431 | N | Y
2015 | Cummins Inc. | FCEXN10.8AAC | Certificate of Conformity and EIAPP Certificate | Running Change | 2013-06-28 | 4334:FR20554 | 35315713 | 317 | 1800 | 1049 | 1800 | 4 = 5-Mode Constant Speed Auxiliary Cycle (D2) | N | D = Distillate Diesel Fuel | Cummins Technical Center | 10.8 | 5.4 | 5 | 0.43 | 0.04 | 0.7 | 749 | 0.01 | [6 empty] | 5.6 | 7.8 |  | 0.11 | 5 | FCEXNM0000432 | N | Y
2015 | Cummins Inc. | FCEXN10.8AAC | Certificate of Conformity and EIAPP Certificate | Running Change | 2013-06-28 | 4334:FR20554 | 35315713 | 317 | 1800 | 1049 | 1800 | 4 = 5-Mode Constant Speed Auxiliary Cycle (D2) | N | D = Distillate Diesel Fuel | Cummins Technical Center | 10.8 | 5.4 | 5 | 0.43 | 0.04 | 0.7 | 749 | 0.01 | [6 empty] | 5.6 |  |  | 0.11 | 5 | FCEXNM0000432 | N | Y
2015 | Cummins Inc. | FCEXN10.8AAC | Certificate of Conformity and EIAPP Certificate | Running Change | 2015-04-25 | 4334:FR20554 | 35332304 | 317 | 1800 | 1049 | 1800 | 4 = 5-Mode Constant Speed Auxiliary Cycle (D2) | N | D = Distillate Diesel Fuel | Cummins Technical Center | 10.8 | 5.3 | 4.99 | 0.29 | 0.04 | 0.6 | 727.07 | 0 | [6 empty] | 5.6 |  |  | 0.11 | 5 | FCEXNM0000433 | N | Y
2015 | Cummins Inc. | FCEXN10.8AAC | Certificate of Conformity and EIAPP Certificate | Running Change | 2015-04-25 | 4334:FR20554 | 35332304 | 317 | 1800 | 1049 | 1800 | 4 = 5-Mode Constant Speed Auxiliary Cycle (D2) | N | D = Distillate Diesel Fuel | Cummins Technical Center | 10.8 | 5.3 | 5 | 0.29 | 0.04 | 0.6 | 727.07 | 0 | [6 empty] | 5.6 | 7.8 |  | 0.11 | 5 | FCEXNM0000433 | N | Y
2015 | Cummins Inc. | FCEXN19.0AAA | Certificate of Conformity and EIAPP Certificate | Running Change | 2012-08-09 | 3437:4609 | 37254311 | 1342 | 1800 | 2987 | 1800 | 3 = 4-Mode Constant Speed Propulsion Cycle (E2) | N | D = Distillate Diesel Fuel | Cummins Technical Center | 18.9 | 5.4 | 5.1 | 0.26 | 0.09 | 1.9 | 726.6 | 0 | [6 empty] | 5.6 | 7.7 |  | 0.11 | 5 | FCEXNM0000453 | N | Y
2015 | Cummins Inc. | FCEXN19.0AAA | Certificate of Conformity and EIAPP Certificate | Running Change | 2012-08-09 | 3437:4609 | 37254311 | 1342 | 1800 | 2987 | 1800 | 3 = 4-Mode Constant Speed Propulsion Cycle (E2) | N | D = Distillate Diesel Fuel | Cummins Technical Center | 18.9 | 5.4 | 5.11 | 0.26 | 0.09 | 1.9 | 726.6 | 0 | [6 empty] | 5.6 |  |  | 0.11 | 5 | FCEXNM0000453 | N | Y
2015 | Cummins Inc. | FCEXN19.0AAA | Certificate of Conformity and EIAPP Certificate | Running Change | 2012-08-09 | 3437:4609 | 37254311 | 1342 | 1800 | 2987 | 1800 | 3 = 4-Mode Constant Speed Propulsion Cycle (E2) | N | D = Distillate Diesel Fuel | Cummins Technical Center | 18.9 | 5.5 | 5.37 | 0.16 | 0.07 | 1.5 | 726.6 | 0 | [6 empty] | 5.6 |  |  | 0.11 | 5 | FCEXNM0000454 | N | Y
2015 | Cummins Inc. | FCEXN19.0AAA | Certificate of Conformity and EIAPP Certificate | Running Change | 2012-08-09 | 3437:4609 | 37254311 | 1342 | 1800 | 2987 | 1800 | 3 = 4-Mode Constant Speed Propulsion Cycle (E2) | N | D = Distillate Diesel Fuel | Cummins Technical Center | 18.9 | 5.5 | 5.4 | 0.16 | 0.07 | 1.5 | 726.6 | 0 | [6 empty] | 5.6 | 7.7 |  | 0.11 | 5 | FCEXNM0000454 | N | Y
2015 | Cummins Inc. | FCEXN19.0AAA | Certificate of Conformity and EIAPP Certificate | Running Change | 2012-08-09 | 3455:4608 | 37254311 | 1342 | 2100 | 3167 | 2100 | 1 = 4-Mode General Cycle (E3) | N | D = Distillate Diesel Fuel | Cummins Technical Center | 18.9 | 5.6 | 5.39 | 0.18 | 0.09 | 2.3 | 715.6 | 0 | [6 empty] | 5.6 |  |  | 0.11 | 5 | FCEXNM0000452 | N | Y
2015 | Cummins Inc. | FCEXN19.0AAA | Certificate of Conformity and EIAPP Certificate | Running Change | 2012-08-09 | 3455:4608 | 37254311 | 1342 | 2100 | 3167 | 2100 | 1 = 4-Mode General Cycle (E3) | N | D = Distillate Diesel Fuel | Cummins Technical Center | 18.9 | 5.6 | 5.4 | 0.18 | 0.09 | 2.3 | 715.6 | 0 | [6 empty] | 5.6 | 7.7 |  | 0.11 | 5 | FCEXNM0000452 | N | Y
2015 | Cummins Inc. | FCEXN60.0AAA | Certificate of Conformity and EIAPP Certificate | Running Change | 2012-03-29 | 3476:6984 | 33187696 | 1998 | 1800 | 8706 | 1800 | 3 = 4-Mode Constant Speed Propulsion Cycle (E2) | N | D = Distillate Diesel Fuel | CTCC | 60.4 | 5.6 | 5.4 | 0.12 | 0.07 | 0.5 | 696 | 0 | [6 empty] | 5.8 | 7.8 |  | 0.11 | 5 | FCEXNM0000455 | N | Y
2015 | Cummins Inc. | FCEXN60.0AAA | Certificate of Conformity and EIAPP Certificate | Running Change | 2012-03-29 | 3476:6984 | 33187696 | 1998 | 1800 | 8706 | 1800 | 3 = 4-Mode Constant Speed Propulsion Cycle (E2) | N | D = Distillate Diesel Fuel | CTCC | 60.4 | 5.6 | 5.43 | 0.12 | 0.07 | 0.5 | 696 | 0 | [6 empty] | 5.8 |  |  | 0.11 | 5 | FCEXNM0000455 | N | Y
2015 | Cummins Inc. | FCEXN60.0AAA | Certificate of Conformity and EIAPP Certificate | Running Change | 2012-03-29 | 3478:6987 | 33187696 | 1998 | 1800 | 10080 | 1800 | 3 = 4-Mode Constant Speed Propulsion Cycle (E2) | N | D = Distillate Diesel Fuel |  | 60.4 | 5.3 | 5.1 | 0.17 | 0.07 | 0.9 | 719.7 | 0 | [6 empty] | 5.8 | 7.8 |  | 0.11 | 5 | FCEXNM0000457 | N | Y
2015 | Cummins Inc. | FCEXN60.0AAA | Certificate of Conformity and EIAPP Certificate | Running Change | 2012-03-29 | 3478:6987 | 33187696 | 1998 | 1800 | 10080 | 1800 | 3 = 4-Mode Constant Speed Propulsion Cycle (E2) | N | D = Distillate Diesel Fuel |  | 60.4 | 5.3 | 5.12 | 0.17 | 0.07 | 0.9 | 719.7 | 0 | [6 empty] | 5.8 |  |  | 0.11 | 5 | FCEXNM0000457 | N | Y
2015 | Cummins Inc. | FCEXN60.0AAA | Certificate of Conformity and EIAPP Certificate | Running Change | 2012-03-29 | 3478:6987 | 37254311 | 1998 | 1800 | 10080 | 1800 | 3 = 4-Mode Constant Speed Propulsion Cycle (E2) | N | D = Distillate Diesel Fuel |  | 60.4 | 5.2 | 4.8 | 0.33 | 0.09 | 2.7 | 759 | 0 | [6 empty] | 5.8 | 7.8 |  | 0.11 | 5 | FCEXNM0000456 | N | Y
2015 | Cummins Inc. | FCEXN60.0AAA | Certificate of Conformity and EIAPP Certificate | Running Change | 2012-03-29 | 3478:6987 | 37254311 | 1998 | 1800 | 10080 | 1800 | 3 = 4-Mode Constant Speed Propulsion Cycle (E2) | N | D = Distillate Diesel Fuel |  | 60.4 | 5.2 | 4.82 | 0.33 | 0.09 | 2.7 | 759 | 0 | [6 empty] | 5.8 |  |  | 0.11 | 5 | FCEXNM0000456 | N | Y
2015 | Everllence SE | FMDTN35.432V | Certificate of Conformity and EIAPP Certificate | Field Fix | 2015-04-14 | 8L | 1063662 | 12000 | 750 | 61120 | 750 | 3 = 4-Mode Constant Speed Propulsion Cycle (E2) | N | D = Distillate Diesel Fuel |  | 283.1 |  | 8.8 | 0.5 |  | 0.5 | [9 empty] | 9.6 | 2 |  | 5 | FMDTNM0006999 | N | N | The selected 8L32/44CR test engine is the first engine with 600 kW / cylinder @ 750 rpm for US-EPA certification. As the combustion process is equal for every cylinder and the engines are not equipped with after treat-ment devices the number of cylinders is not relevant for emissions, so any engine family member engine could be used. To cover also tolerances in production process MAN Diesel & Turbo took additional measures to assure the tested engine is the worst emitter. These measures are: increased charge air temperature (reduced coolant water flow) and adjusting the engine to maximum firing pressure. All member engines will have a firing pressure equal or below the parent engine level. The deterioration factor is considered and all engines of the engine family will fulfill the applicable emission limitations.
2015 | Everllence SE | FMDTN35.432V | Certificate of Conformity and EIAPP Certificate | Field Fix | 2015-04-14 | 8L | 1063662 | 12000 | 750 | 61120 | 750 | 3 = 4-Mode Constant Speed Propulsion Cycle (E2) | N | D = Distillate Diesel Fuel |  | 283.1 |  |  |  | 0.1 |  | 579 | [12 empty] | FMDTNM0007000 | N | N | The selected 8L32/44CR test engine is the first engine with 600 kW / cylinder @ 750 rpm for US-EPA certification. As the combustion process is equal for every cylinder and the engines are not equipped with after treat-ment devices the number of cylinders is not relevant for emissions, so any engine family member engine could be used. To cover also tolerances in production process MAN Diesel & Turbo took additional measures to assure the tested engine is the worst emitter. These measures are: increased charge air temperature (reduced coolant water flow) and adjusting the engine to maximum firing pressure. All member engines will have a firing pressure equal or below the parent engine level. The deterioration factor is considered and all engines of the engine family will fulfill the applicable emission limitations.
2015 | Everllence SE | FMDTN35.432V | Certificate of Conformity and EIAPP Certificate | Field Fix | 2015-04-15 | 8L | 1063662 | 12000 | 750 | 61120 | 750 | 3 = 4-Mode Constant Speed Propulsion Cycle (E2) | N | D = Distillate Diesel Fuel |  | 283.1 |  | 8.8 | 0.5 |  | 0.5 | [9 empty] | 9.6 | 2 |  | 5 | FMDTNM0006998 | N | N | The selected 8L32/44CR test engine is the first engine with 600 kW / cylinder @ 750 rpm for US-EPA certification. As the combustion process is equal for every cylinder and the engines are not equipped with after treat-ment devices the number of cylinders is not relevant for emissions, so any engine family member engine could be used. To cover also tolerances in production process MAN Diesel & Turbo took additional measures to assure the tested engine is the worst emitter. These measures are: increased charge air temperature (reduced coolant water flow) and adjusting the engine to maximum firing pressure. All member engines will have a firing pressure equal or below the parent engine level. The deterioration factor is considered and all engines of the engine family will fulfill the applicable emission limitations.
2015 | Everllence SE | FMDTN35.432V | Certificate of Conformity and EIAPP Certificate | Field Fix | 2015-04-15 | 8L | 1063662 | 12000 | 750 | 61120 | 750 | 3 = 4-Mode Constant Speed Propulsion Cycle (E2) | N | D = Distillate Diesel Fuel |  | 283.1 |  |  |  | 0.11 |  | 583 | [12 empty] | FMDTNM0007001 | N | N | The selected 8L32/44CR test engine is the first engine with 600 kW / cylinder @ 750 rpm for US-EPA certification. As the combustion process is equal for every cylinder and the engines are not equipped with after treat-ment devices the number of cylinders is not relevant for emissions, so any engine family member engine could be used. To cover also tolerances in production process MAN Diesel & Turbo took additional measures to assure the tested engine is the worst emitter. These measures are: increased charge air temperature (reduced coolant water flow) and adjusting the engine to maximum firing pressure. All member engines will have a firing pressure equal or below the parent engine level. The deterioration factor is considered and all engines of the engine family will fulfill the applicable emission limitations.
2015 | Everllence SE | FMDTN35.432V | Certificate of Conformity and EIAPP Certificate | New Submission | 2015-04-14 | 8L | 1063662 | 12000 | 750 | 61120 | 750 | 3 = 4-Mode Constant Speed Propulsion Cycle (E2) | N | D = Distillate Diesel Fuel |  | 283.1 |  | 8.8 | 0.5 | 0.1 | 0.5 | 579.21 | [8 empty] | 9.6 | 2 |  | 5 | FMDTNM0000608 | N | N | The selected 8L32/44CR test engine is the first engine with 600 kW / cylinder @ 750 rpm for US-EPA certification. As the combustion process is equal for every cylinder and the engines are not equipped with after treat-ment devices the number of cylinders is not relevant for emissions, so any engine family member engine could be used. To cover also tolerances in production process MAN Diesel & Turbo took additional measures to assure the tested engine is the worst emitter. These measures are: increased charge air temperature (reduced coolant water flow) and adjusting the engine to maximum firing pressure. All member engines will have a firing pressure equal or below the parent engine level. The deterioration factor is considered and all engines of the engine family will fulfill the applicable emission limitations.
2015 | Everllence SE | FMDTN35.432V | Certificate of Conformity and EIAPP Certificate | New Submission | 2015-04-15 | 8L | 1063662 | 12000 | 750 | 61120 | 750 | 3 = 4-Mode Constant Speed Propulsion Cycle (E2) | N | D = Distillate Diesel Fuel |  | 283.1 |  | 8.8 | 0.5 | 0.11 | 0.5 | 583.4 | [8 empty] | 9.6 | 2 |  | 5 | FMDTNM0000607 | N | N | The selected 8L32/44CR test engine is the first engine with 600 kW / cylinder @ 750 rpm for US-EPA certification. As the combustion process is equal for every cylinder and the engines are not equipped with after treat-ment devices the number of cylinders is not relevant for emissions, so any engine family member engine could be used. To cover also tolerances in production process MAN Diesel & Turbo took additional measures to assure the tested engine is the worst emitter. These measures are: increased charge air temperature (reduced coolant water flow) and adjusting the engine to maximum firing pressure. All member engines will have a firing pressure equal or below the parent engine level. The deterioration factor is considered and all engines of the engine family will fulfill the applicable emission limitations.
2015 | FPT Industrial S.p.A. | FFPXN06.7C3A | Certificate of Conformity Only | New Submission | 2013-02-04 | F4KE0686B*A | 988817 | 368 | 3000 | 1500 | 2000 | 1 = 4-Mode General Cycle (E3) | N | D = Distillate Diesel Fuel | TUV NORD | 6.7 | 5.7 | 5.57 | 0.18 | 0.1 | 0.6 | 737.49 | 0 | 0.01 | [5 empty] | 5.8 |  |  | 0.14 | 5 | FFPXNM0000082
2015 | FPT Industrial S.p.A. | FFPXN06.7R3A | Certificate of Conformity Only | New Submission | 2013-01-28 | F4KE0686A*A | 988817 | 419 | 3000 | 1500 | 2000 | 2 = 5-Mode Recreational Cycle (E5) | N | D = Distillate Diesel Fuel | TUV NORD | 6.7 | 5.5 | 5.28 | 0.2 | 0.11 | 1 | 763.4 | 0.01 | 0.01 | [5 empty] | 5.8 |  |  | 0.14 | 5 | FFPXNM0000083
2015 | FPT Industrial S.p.A. | FFPXN08.7R3A | Certificate of Conformity and EIAPP Certificate | New Submission | 2013-10-29 | C8.7 | A901 | 478 | 2300 | 2300 | 1500 | 2 = 5-Mode Recreational Cycle (E5) | N | D = Distillate Diesel Fuel | TUV NORD | 8.7 | 5.5 | 5.3 | 0.14 | 0.07 | 1.1 | 777.31 | 0 | 0 | [5 empty] | 5.8 | 7.7 |  | 0.12 | 5 | FFPXNM0000090 | N | Y
2015 | FPT Industrial S.p.A. | FFPXN08.7R3A | Certificate of Conformity and EIAPP Certificate | New Submission | 2013-10-29 | C8.7 | A901 | 478 | 2300 | 2300 | 1500 | 2 = 5-Mode Recreational Cycle (E5) | N | D = Distillate Diesel Fuel | TUV NORD | 8.7 | 5.5 | 5.3 | 0.16 | 0.07 | 1.2 | 778.7 | 0 | 0.01 | [5 empty] | 5.8 | 7.7 |  | 0.12 | 5 | FFPXNM0000089 | N | Y
2015 | FPT Industrial S.p.A. | FFPXN08.7R3A | Certificate of Conformity and EIAPP Certificate | New Submission | 2013-10-29 | C8.7 | A901 | 478 | 2300 | 2300 | 1500 | 2 = 5-Mode Recreational Cycle (E5) | N | D = Distillate Diesel Fuel | TUV NORD | 8.7 | 5.5 | 5.36 | 0.14 | 0.07 | 1.1 | 777.31 | 0 | 0 | [5 empty] | 5.8 |  |  | 0.12 | 5 | FFPXNM0000090 | N | Y
2015 | FPT Industrial S.p.A. | FFPXN08.7R3A | Certificate of Conformity and EIAPP Certificate | New Submission | 2013-10-29 | C8.7 | A901 | 478 | 2300 | 2300 | 1500 | 2 = 5-Mode Recreational Cycle (E5) | N | D = Distillate Diesel Fuel | TUV NORD | 8.7 | 5.5 | 5.36 | 0.16 | 0.07 | 1.2 | 778.7 | 0 | 0.01 | [5 empty] | 5.8 |  |  | 0.12 | 5 | FFPXNM0000089 | N | Y
2015 | FPT Industrial S.p.A. | FFPXN12.9R3A | Certificate of Conformity and EIAPP Certificate | New Submission | 2015-02-13 | C12.9-1000 | A995 | 735 | 2300 | 3355 | 1000 | 2 = 5-Mode Recreational Cycle (E5) | N | D = Distillate Diesel Fuel |  | 12.9 | 5.3 | 5.2 | 0.07 | 0.07 | 0.4 | 697.41 | 0 | 0 | [5 empty] | 5.8 | 7.7 |  | 0.12 | 5 | FFPXNM0000413 | N | Y
2015 | FPT Industrial S.p.A. | FFPXN12.9R3A | Certificate of Conformity and EIAPP Certificate | New Submission | 2015-02-13 | C12.9-1000 | A995 | 735 | 2300 | 3355 | 1000 | 2 = 5-Mode Recreational Cycle (E5) | N | D = Distillate Diesel Fuel |  | 12.9 | 5.3 | 5.2 | 0.08 | 0.07 | 0.4 | 698.64 | 0 | 0 | [5 empty] | 5.8 | 7.7 |  | 0.12 | 5 | FFPXNM0000412 | N | Y
2015 | FPT Industrial S.p.A. | FFPXN12.9R3A | Certificate of Conformity and EIAPP Certificate | New Submission | 2015-02-13 | C12.9-1000 | A995 | 735 | 2300 | 3355 | 1000 | 2 = 5-Mode Recreational Cycle (E5) | N | D = Distillate Diesel Fuel |  | 12.9 | 5.3 | 5.22 | 0.07 | 0.07 | 0.4 | 697.41 | 0 | 0 | [5 empty] | 5.8 |  |  | 0.12 | 5 | FFPXNM0000413 | N | Y
2015 | FPT Industrial S.p.A. | FFPXN12.9R3A | Certificate of Conformity and EIAPP Certificate | New Submission | 2015-02-13 | C12.9-1000 | A995 | 735 | 2300 | 3355 | 1000 | 2 = 5-Mode Recreational Cycle (E5) | N | D = Distillate Diesel Fuel |  | 12.9 | 5.3 | 5.22 | 0.08 | 0.07 | 0.4 | 698.64 | 0 | 0 | [5 empty] | 5.8 |  |  | 0.12 | 5 | FFPXNM0000412 | N | Y
2015 | Fairbanks Morse Engine | FFBMN203.OJD | Certificate of Conformity Only | Correction | 2015-10-08 | 38TDD8-1/8 | 38E814005TDFS12 | 3132 | 900 | 33229.8 | 900 | 4 = 5-Mode Constant Speed Auxiliary Cycle (D2) | N | D = Distillate Diesel Fuel |  | 204 |  | 1.2 | 0.15 | 0.17 | 1.4 | 854.97 | 0 | [7 empty] | 1.8 | 0.19 | 0.34 | 5 | FFBMNM0000946
2015 | Fairbanks Morse Engine | FFBMN977.COC | Certificate of Conformity and EIAPP Certificate | New Submission | 2010-11-01 | 9L 48/60 | 939909R9L2 | 9450 | 514 | 129488 | 514 | 3 = 4-Mode Constant Speed Propulsion Cycle (E2) | N | D = Distillate Diesel Fuel |  | 977.2 |  | 10.4 | 1.5 | 0.35 | 0.6 | 70 | [8 empty] | 10.5 | 2 |  | 5 | FFBMNM0000671 | N | Y
2015 | Hanwha Engine Co., Ltd. | FDECN11.9IMO | EIAPP Certificate Only | New Submission | 2014-07-09 | 7L23/30Hx900rpm | DMM0106233 | 1053 | 900 | 11173 | 900 | 4 = 5-Mode Constant Speed Auxiliary Cycle (D2) | N | D = Distillate Diesel Fuel | 69-3 Sinchondong | 83.5 |  | 8.8 | [12 empty] | 9.2 |  |  |  | FDECNM0000197 | N | Y
2015 | Hanwha Engine Co., Ltd. | FDECN11.9IMO | EIAPP Certificate Only | New Submission | 2014-07-09 | 7L23/30Hx900rpm | DMM0106233 | 1053 | 900 | 11173 | 900 | 4 = 5-Mode Constant Speed Auxiliary Cycle (D2) | N | D = Distillate Diesel Fuel | 69-3 Sinchondong | 83.5 |  | 8.8 | [16 empty] | FDECNM0000197 | N | Y
2015 | Hanwha Engine Co., Ltd. | FDECN19.7IMO | EIAPP Certificate Only | New Submission | 2014-06-30 | 9L28/32DFx720rpm | DMM0106033 | 1836 | 720 | 24352 | 720 | 4 = 5-Mode Constant Speed Auxiliary Cycle (D2) | N | D = Distillate Diesel Fuel, C = Natural Gas | 69-3 Sinchondong | 177.3 |  | 9.46 | [16 empty] | FDECNM0000200 | N | Y
2015 | Hanwha Engine Co., Ltd. | FDECN19.7IMO | EIAPP Certificate Only | New Submission | 2014-06-30 | 9L28/32DFx720rpm | DMM0106033 | 1836 | 720 | 24352 | 720 | 4 = 5-Mode Constant Speed Auxiliary Cycle (D2) | N | D = Distillate Diesel Fuel, C = Natural Gas | 69-3 Sinchondong | 177.3 |  | 9.5 | [12 empty] | 9.7 |  |  |  | FDECNM0000200 | N | Y
2015 | Hanwha Engine Co., Ltd. | FDECN491.EPA | Certificate of Conformity and EIAPP Certificate | New Submission | 2014-09-18 | 6G50ME-B9.3 | DML0105614 | 7300 | 89 | 999999.9 | 89 | 1 = 4-Mode General Cycle (E3) | N | D = Distillate Diesel Fuel | 69-3 Sinchondong | 2945.2 |  | 9.7 | 0.2 | 0 | 0.8 | 551.87 | [8 empty] | 14.4 | 2 |  | 5 | FDECNM0000198 | N | Y
2015 | Hyundai Heavy Industries Co.,Ltd. | FHYDN18.9H27 | EIAPP Certificate Only | Correction | 2015-04-16 | 9H27DF | KBA006017 | 2565 | 900 | 27216 | 900 | 4 = 5-Mode Constant Speed Auxiliary Cycle (D2) | N | O = Other | HHI Test Lab2 | 170 |  | 4.6 | [12 empty] | 9.2 |  |  |  | FHYDNM0003654 | N | Y
2015 | Hyundai Heavy Industries Co.,Ltd. | FHYDN18.9H27 | EIAPP Certificate Only | Correction | 2016-01-20 | 9H27DF | KBA006017 | 2565 | 900 | 27216 | 900 | 4 = 5-Mode Constant Speed Auxiliary Cycle (D2) | N | D = Distillate Diesel Fuel | HHI Test Lab2 | 170 |  | 8.5 | [12 empty] | 9.2 |  |  |  | FHYDNM0003652 | N | Y
2015 | Hyundai Heavy Industries Co.,Ltd. | FHYDN18.9H27 | EIAPP Certificate Only | Correction | 2018-07-08 | 8H27DF | KBA006445 | 2565 | 900 | 27216 | 900 | 4 = 5-Mode Constant Speed Auxiliary Cycle (D2) | N | O = Other | HHI Test Lab2 | 151.2 |  | 8.1 | [12 empty] | 9.2 |  |  |  | FHYDNM0003653 | N | Y
2015 | Hyundai Heavy Industries Co.,Ltd. | FHYDN2074S90 | Certificate of Conformity and EIAPP Certificate | Correction | 2016-02-13 | 7S90ME-C-GI | KAA006093 | 38000 | 84 | 27143 | 84 | 1 = 4-Mode General Cycle (E3) | N | D = Distillate Diesel Fuel | Engine & Machinery Division, Hyundai Heavy Industries Co.,Ltd. | 14517.5 |  | 12.3 | 0.2 |  | 0.5 | [9 empty] | 14.4 | 2 |  | 5 | FHYDNM0008777 | N | Y
2015 | Hyundai Heavy Industries Co.,Ltd. | FHYDN2074S90 | Certificate of Conformity and EIAPP Certificate | Correction | 2016-02-13 | 7S90ME-C-GI | KAA006093 | 38000 | 84 | 27143 | 84 | 1 = 4-Mode General Cycle (E3) | N | D = Distillate Diesel Fuel | Engine & Machinery Division, Hyundai Heavy Industries Co.,Ltd. | 14517.5 |  | 12.3 | 0.2 |  | 0.5 | [9 empty] | 14.4 | 2 |  | 5 | FHYDNM0009902 | N | Y
2015 | Hyundai Heavy Industries Co.,Ltd. | FHYDN2074S90 | Certificate of Conformity and EIAPP Certificate | Correction | 2016-02-13 | 7S90ME-C-GI | KAA006093 | 38000 | 84 | 27143 | 84 | 1 = 4-Mode General Cycle (E3) | N | D = Distillate Diesel Fuel | Engine & Machinery Division, Hyundai Heavy Industries Co.,Ltd. | 14517.5 |  | 12.6 | 0.2 |  | 0.5 | [9 empty] | 14.4 | 2 |  | 5 | FHYDNM0008777 | N | Y
2015 | Hyundai Heavy Industries Co.,Ltd. | FHYDN2074S90 | Certificate of Conformity and EIAPP Certificate | Correction | 2016-02-13 | 7S90ME-C-GI | KAA006093 | 38000 | 84 | 27143 | 84 | 1 = 4-Mode General Cycle (E3) | N | D = Distillate Diesel Fuel | Engine & Machinery Division, Hyundai Heavy Industries Co.,Ltd. | 14517.5 |  | 12.6 | 0.2 |  | 0.5 | [9 empty] | 14.4 | 2 |  | 5 | FHYDNM0009902 | N | Y
2015 | Hyundai Heavy Industries Co.,Ltd. | FHYDN2074S90 | Certificate of Conformity and EIAPP Certificate | Correction | 2016-02-13 | 7S90ME-C-GI | KAA006093 | 38000 | 84 | 27143 | 84 | 1 = 4-Mode General Cycle (E3) | N | D = Distillate Diesel Fuel | Engine & Machinery Division, Hyundai Heavy Industries Co.,Ltd. | 14517.5 |  |  |  | 0.3 |  | 542 | [12 empty] | FHYDNM0008780 | N | Y
2015 | Hyundai Heavy Industries Co.,Ltd. | FHYDN2074S90 | Certificate of Conformity and EIAPP Certificate | Correction | 2016-02-13 | 7S90ME-C-GI | KAA006093 | 38000 | 84 | 27143 | 84 | 1 = 4-Mode General Cycle (E3) | N | D = Distillate Diesel Fuel | Engine & Machinery Division, Hyundai Heavy Industries Co.,Ltd. | 14517.5 |  |  |  | 0.3 |  | 542 | [12 empty] | FHYDNM0009900 | N | Y
2015 | Hyundai Heavy Industries Co.,Ltd. | FHYDN2074S90 | Certificate of Conformity and EIAPP Certificate | Correction | 2016-02-13 | 7S90ME-C-GI | KAA006093 | 38000 | 84 | 27143 | 84 | 1 = 4-Mode General Cycle (E3) | N | D = Distillate Diesel Fuel, C = Natural Gas | Engine & Machinery Division, Hyundai Heavy Industries Co.,Ltd. | 14517.5 |  | 13.3 | 0.8 |  | 0.7 | [9 empty] | 14.4 | 2 |  | 5 | FHYDNM0008778 | N | Y
2015 | Hyundai Heavy Industries Co.,Ltd. | FHYDN2074S90 | Certificate of Conformity and EIAPP Certificate | Correction | 2016-02-13 | 7S90ME-C-GI | KAA006093 | 38000 | 84 | 27143 | 84 | 1 = 4-Mode General Cycle (E3) | N | D = Distillate Diesel Fuel, C = Natural Gas | Engine & Machinery Division, Hyundai Heavy Industries Co.,Ltd. | 14517.5 |  | 13.3 | 0.8 |  | 0.7 | [9 empty] | 14.4 | 2 |  | 5 | FHYDNM0009899 | N | Y
2015 | Hyundai Heavy Industries Co.,Ltd. | FHYDN2074S90 | Certificate of Conformity and EIAPP Certificate | Correction | 2016-02-13 | 7S90ME-C-GI | KAA006093 | 38000 | 84 | 27143 | 84 | 1 = 4-Mode General Cycle (E3) | N | D = Distillate Diesel Fuel, C = Natural Gas | Engine & Machinery Division, Hyundai Heavy Industries Co.,Ltd. | 14517.5 |  | 13.6 | 0.8 |  | 0.7 | [9 empty] | 14.4 | 2 |  | 5 | FHYDNM0008778 | N | Y
2015 | Hyundai Heavy Industries Co.,Ltd. | FHYDN2074S90 | Certificate of Conformity and EIAPP Certificate | Correction | 2016-02-13 | 7S90ME-C-GI | KAA006093 | 38000 | 84 | 27143 | 84 | 1 = 4-Mode General Cycle (E3) | N | D = Distillate Diesel Fuel, C = Natural Gas | Engine & Machinery Division, Hyundai Heavy Industries Co.,Ltd. | 14517.5 |  | 13.6 | 0.8 |  | 0.7 | [9 empty] | 14.4 | 2 |  | 5 | FHYDNM0009899 | N | Y
2015 | Hyundai Heavy Industries Co.,Ltd. | FHYDN2074S90 | Certificate of Conformity and EIAPP Certificate | Correction | 2016-02-13 | 7S90ME-C-GI | KAA006093 | 38000 | 84 | 27143 | 84 | 1 = 4-Mode General Cycle (E3) | N | D = Distillate Diesel Fuel, C = Natural Gas | Engine & Machinery Division, Hyundai Heavy Industries Co.,Ltd. | 14517.5 |  |  |  | 0.3 |  | 452 | [12 empty] | FHYDNM0008779 | N | Y
2015 | Hyundai Heavy Industries Co.,Ltd. | FHYDN2074S90 | Certificate of Conformity and EIAPP Certificate | Correction | 2016-02-13 | 7S90ME-C-GI | KAA006093 | 38000 | 84 | 27143 | 84 | 1 = 4-Mode General Cycle (E3) | N | D = Distillate Diesel Fuel, C = Natural Gas | Engine & Machinery Division, Hyundai Heavy Industries Co.,Ltd. | 14517.5 |  |  |  | 0.3 |  | 452 | [12 empty] | FHYDNM0009901 | N | Y
2015 | Hyundai Heavy Industries Co.,Ltd. | FHYDN2074S90 | Certificate of Conformity and EIAPP Certificate | Field Fix | 2016-02-13 | 7S90ME-C-GI | KAA006093 | 38000 | 84 | 27143 | 84 | 1 = 4-Mode General Cycle (E3) | N | D = Distillate Diesel Fuel | Engine & Machinery Division, Hyundai Heavy Industries Co.,Ltd. | 14517.5 |  | 12.3 | 0.2 |  | 0.5 | [9 empty] | 14.4 | 2 |  | 5 | FHYDNM0007463 | N | Y
2015 | Hyundai Heavy Industries Co.,Ltd. | FHYDN2074S90 | Certificate of Conformity and EIAPP Certificate | Field Fix | 2016-02-13 | 7S90ME-C-GI | KAA006093 | 38000 | 84 | 27143 | 84 | 1 = 4-Mode General Cycle (E3) | N | D = Distillate Diesel Fuel | Engine & Machinery Division, Hyundai Heavy Industries Co.,Ltd. | 14517.5 |  | 12.3 | 0.2 |  | 0.5 | [9 empty] | 14.4 | 2 |  | 5 | FHYDNM0008511 | N | Y
2015 | Hyundai Heavy Industries Co.,Ltd. | FHYDN2074S90 | Certificate of Conformity and EIAPP Certificate | Field Fix | 2016-02-13 | 7S90ME-C-GI | KAA006093 | 38000 | 84 | 27143 | 84 | 1 = 4-Mode General Cycle (E3) | N | D = Distillate Diesel Fuel | Engine & Machinery Division, Hyundai Heavy Industries Co.,Ltd. | 14517.5 |  | 12.6 | 0.2 |  | 0.5 | [9 empty] | 14.4 | 2 |  | 5 | FHYDNM0007463 | N | Y
2015 | Hyundai Heavy Industries Co.,Ltd. | FHYDN2074S90 | Certificate of Conformity and EIAPP Certificate | Field Fix | 2016-02-13 | 7S90ME-C-GI | KAA006093 | 38000 | 84 | 27143 | 84 | 1 = 4-Mode General Cycle (E3) | N | D = Distillate Diesel Fuel | Engine & Machinery Division, Hyundai Heavy Industries Co.,Ltd. | 14517.5 |  | 12.6 | 0.2 |  | 0.5 | [9 empty] | 14.4 | 2 |  | 5 | FHYDNM0008511 | N | Y
2015 | Hyundai Heavy Industries Co.,Ltd. | FHYDN2074S90 | Certificate of Conformity and EIAPP Certificate | Field Fix | 2016-02-13 | 7S90ME-C-GI | KAA006093 | 38000 | 84 | 27143 | 84 | 1 = 4-Mode General Cycle (E3) | N | D = Distillate Diesel Fuel | Engine & Machinery Division, Hyundai Heavy Industries Co.,Ltd. | 14517.5 |  |  |  | 0.3 |  | 542 | [12 empty] | FHYDNM0007461 | N | Y
2015 | Hyundai Heavy Industries Co.,Ltd. | FHYDN2074S90 | Certificate of Conformity and EIAPP Certificate | Field Fix | 2016-02-13 | 7S90ME-C-GI | KAA006093 | 38000 | 84 | 27143 | 84 | 1 = 4-Mode General Cycle (E3) | N | D = Distillate Diesel Fuel | Engine & Machinery Division, Hyundai Heavy Industries Co.,Ltd. | 14517.5 |  |  |  | 0.3 |  | 542 | [12 empty] | FHYDNM0008512 | N | Y
2015 | Hyundai Heavy Industries Co.,Ltd. | FHYDN2074S90 | Certificate of Conformity and EIAPP Certificate | Field Fix | 2016-02-13 | 7S90ME-C-GI | KAA006093 | 38000 | 84 | 27143 | 84 | 1 = 4-Mode General Cycle (E3) | N | D = Distillate Diesel Fuel, C = Natural Gas | Engine & Machinery Division, Hyundai Heavy Industries Co.,Ltd. | 14517.5 |  | 13.3 | 0.8 |  | 0.7 | [9 empty] | 14.4 | 2 |  | 5 | FHYDNM0007464 | N | Y
2015 | Hyundai Heavy Industries Co.,Ltd. | FHYDN2074S90 | Certificate of Conformity and EIAPP Certificate | Field Fix | 2016-02-13 | 7S90ME-C-GI | KAA006093 | 38000 | 84 | 27143 | 84 | 1 = 4-Mode General Cycle (E3) | N | D = Distillate Diesel Fuel, C = Natural Gas | Engine & Machinery Division, Hyundai Heavy Industries Co.,Ltd. | 14517.5 |  | 13.3 | 0.8 |  | 0.7 | [9 empty] | 14.4 | 2 |  | 5 | FHYDNM0008514 | N | Y
2015 | Hyundai Heavy Industries Co.,Ltd. | FHYDN2074S90 | Certificate of Conformity and EIAPP Certificate | Field Fix | 2016-02-13 | 7S90ME-C-GI | KAA006093 | 38000 | 84 | 27143 | 84 | 1 = 4-Mode General Cycle (E3) | N | D = Distillate Diesel Fuel, C = Natural Gas | Engine & Machinery Division, Hyundai Heavy Industries Co.,Ltd. | 14517.5 |  | 13.6 | 0.8 |  | 0.7 | [9 empty] | 14.4 | 2 |  | 5 | FHYDNM0007464 | N | Y
2015 | Hyundai Heavy Industries Co.,Ltd. | FHYDN2074S90 | Certificate of Conformity and EIAPP Certificate | Field Fix | 2016-02-13 | 7S90ME-C-GI | KAA006093 | 38000 | 84 | 27143 | 84 | 1 = 4-Mode General Cycle (E3) | N | D = Distillate Diesel Fuel, C = Natural Gas | Engine & Machinery Division, Hyundai Heavy Industries Co.,Ltd. | 14517.5 |  | 13.6 | 0.8 |  | 0.7 | [9 empty] | 14.4 | 2 |  | 5 | FHYDNM0008514 | N | Y
2015 | Hyundai Heavy Industries Co.,Ltd. | FHYDN2074S90 | Certificate of Conformity and EIAPP Certificate | Field Fix | 2016-02-13 | 7S90ME-C-GI | KAA006093 | 38000 | 84 | 27143 | 84 | 1 = 4-Mode General Cycle (E3) | N | D = Distillate Diesel Fuel, C = Natural Gas | Engine & Machinery Division, Hyundai Heavy Industries Co.,Ltd. | 14517.5 |  |  |  | 0.3 |  | 452 | [12 empty] | FHYDNM0007462 | N | Y
2015 | Hyundai Heavy Industries Co.,Ltd. | FHYDN2074S90 | Certificate of Conformity and EIAPP Certificate | Field Fix | 2016-02-13 | 7S90ME-C-GI | KAA006093 | 38000 | 84 | 27143 | 84 | 1 = 4-Mode General Cycle (E3) | N | D = Distillate Diesel Fuel, C = Natural Gas | Engine & Machinery Division, Hyundai Heavy Industries Co.,Ltd. | 14517.5 |  |  |  | 0.3 |  | 452 | [12 empty] | FHYDNM0008513 | N | Y
2015 | Ingram Barge Company | FIGMN10.6E7B | Certificate of Conformity Only | Correction | 2012-05-19 | FIGMN10.6E7B-16 | 16-645E7B | 2863 | 900 | 17921 | 900 | 1 = 4-Mode General Cycle (E3) | N | D = Distillate Diesel Fuel | Southwest Research Intitute | 168.8 |  | 16.4 | 0.29 | 0.66 | 0.4 | 698 | [12 empty] | FIGMNM0003046
2015 | Ingram Barge Company | FIGMN10.6E7B | Certificate of Conformity Only | Correction | 2012-05-19 | FIGMN10.6E7B-16 | 16-645E7B | 2863 | 900 | 17921 | 900 | 1 = 4-Mode General Cycle (E3) | N | D = Distillate Diesel Fuel | Southwest Research Intitute | 168.8 |  | 16.44 | 0.29 | 0.66 | 0.42 | 698.42 | [12 empty] | FIGMNM0000559
2015 | Ingram Barge Company | FIGMN10.6E7B | Certificate of Conformity Only | Correction | 2012-05-20 | FIGMN10.6E7B-16 | 16-645E7B | 2863 | 900 | 17921 | 900 | 1 = 4-Mode General Cycle (E3) | N | D = Distillate Diesel Fuel | Southwest Research Intitute | 168.8 |  | 16.5 | 0.3 | 0.66 | 0.4 | 697 | [12 empty] | FIGMNM0003044
2015 | Ingram Barge Company | FIGMN10.6E7B | Certificate of Conformity Only | Correction | 2012-05-20 | FIGMN10.6E7B-16 | 16-645E7B | 2863 | 900 | 17921 | 900 | 1 = 4-Mode General Cycle (E3) | N | D = Distillate Diesel Fuel | Southwest Research Intitute | 168.8 |  | 16.5 | 0.3 | 0.66 | 0.4 | 697.46 | [12 empty] | FIGMNM0000558
2015 | Ingram Barge Company | FIGMN10.6E7B | Certificate of Conformity Only | Correction | 2012-05-21 | FIGMN10.6E7B-16 | 16-645E7B | 2863 | 900 | 17921 | 900 | 1 = 4-Mode General Cycle (E3) | N | D = Distillate Diesel Fuel | Southwest Research Intitute | 168.8 |  | 16.58 | 0.31 | 0.68 | 0.39 | 697.83 | [12 empty] | FIGMNM0000561
2015 | Ingram Barge Company | FIGMN10.6E7B | Certificate of Conformity Only | Correction | 2012-05-21 | FIGMN10.6E7B-16 | 16-645E7B | 2863 | 900 | 17921 | 900 | 1 = 4-Mode General Cycle (E3) | N | D = Distillate Diesel Fuel | Southwest Research Intitute | 168.8 |  | 16.6 | 0.31 | 0.68 | 0.4 | 698 | [12 empty] | FIGMNM0003045
2015 | Ingram Barge Company | FIGMN10.6E7B | Certificate of Conformity Only | Correction | 2012-05-22 | FIGMN10.6E7B-16 | 16-645E7B | 2863 | 900 | 17921 | 900 | 1 = 4-Mode General Cycle (E3) | N | D = Distillate Diesel Fuel | Southwest Research Intitute | 168.8 |  | 16.4 | 0.31 | 0.66 | 0.4 | 699 | [12 empty] | FIGMNM0003043
2015 | Ingram Barge Company | FIGMN10.6E7B | Certificate of Conformity Only | Correction | 2012-05-22 | FIGMN10.6E7B-16 | 16-645E7B | 2863 | 900 | 17921 | 900 | 1 = 4-Mode General Cycle (E3) | N | D = Distillate Diesel Fuel | Southwest Research Intitute | 168.8 |  | 16.43 | 0.31 | 0.66 | 0.4 | 698.76 | [12 empty] | FIGMNM0000562
2015 | Ingram Barge Company | FIGMN10.6E7B | Certificate of Conformity Only | Correction | 2012-06-07 | FIGMN10.6E7B-16 | 16-645E7B | 2863 | 900 | 17921 | 900 | 1 = 4-Mode General Cycle (E3) | N | D = Distillate Diesel Fuel | Southwest Research Intitute | 168.8 |  | 15.58 | 0.26 | 0.47 | 0.37 | 687.75 | [12 empty] | FIGMNM0000560
2015 | Ingram Barge Company | FIGMN10.6E7B | Certificate of Conformity Only | Correction | 2012-06-07 | FIGMN10.6E7B-16 | 16-645E7B | 2863 | 900 | 17921 | 900 | 1 = 4-Mode General Cycle (E3) | N | D = Distillate Diesel Fuel | Southwest Research Intitute | 168.8 |  | 15.6 | 0.28 | 0.47 | 0.4 | 688 | [12 empty] | FIGMNM0003047
2015 | Ingram Barge Company | FIGMN10.6F7B | Certificate of Conformity Only | Correction | 2015-02-02 | FIGMN10.6F7B | 85K21030 | 2535 | 900 | 19870 | 900 | 1 = 4-Mode General Cycle (E3) | N | D = Distillate Diesel Fuel | Southwest Research Intitute | 168.8 |  | 15.2 | 0.29 | 0.36 | 0.5 | 678 | [12 empty] | FIGMNM0003040
2015 | Ingram Barge Company | FIGMN10.6F7B | Certificate of Conformity Only | Correction | 2015-02-02 | FIGMN10.6F7B | 85K21030 | 2535 | 900 | 19870 | 900 | 1 = 4-Mode General Cycle (E3) | N | D = Distillate Diesel Fuel | Southwest Research Intitute | 168.8 |  | 15.22 | 0.29 | 0.36 | 0.54 | 677.89 | [12 empty] | FIGMNM0000570
2015 | Ingram Barge Company | FIGMN10.6F7B | Certificate of Conformity Only | Correction | 2015-03-17 | FIGMN10.6F7B | 85K21030 | 2535 | 900 | 19870 | 900 | 1 = 4-Mode General Cycle (E3) | N | D = Distillate Diesel Fuel | Southwest Research Intitute | 168.8 |  | 14.9 | 0.45 | 0.67 | 1.3 | 678 | [12 empty] | FIGMNM0003038
2015 | Ingram Barge Company | FIGMN10.6F7B | Certificate of Conformity Only | Correction | 2015-03-17 | FIGMN10.6F7B | 85K21030 | 2535 | 900 | 19870 | 900 | 1 = 4-Mode General Cycle (E3) | N | D = Distillate Diesel Fuel | Southwest Research Intitute | 168.8 |  | 14.91 | 0.45 | 0.67 | 1.25 | 678.3 | [12 empty] | FIGMNM0000572
2015 | Ingram Barge Company | FIGMN10.6F7B | Certificate of Conformity Only | Correction | 2015-03-17 | FIGMN10.6F7B | 85K21030 | 2535 | 900 | 19870 | 900 | 1 = 4-Mode General Cycle (E3) | N | D = Distillate Diesel Fuel | Southwest Research Intitute | 168.8 |  | 14.96 | 0.46 | 0.67 | 1.25 | 678.18 | [12 empty] | FIGMNM0000568
2015 | Ingram Barge Company | FIGMN10.6F7B | Certificate of Conformity Only | Correction | 2015-03-17 | FIGMN10.6F7B | 85K21030 | 2535 | 900 | 19870 | 900 | 1 = 4-Mode General Cycle (E3) | N | D = Distillate Diesel Fuel | Southwest Research Intitute | 168.8 |  | 15 | 0.46 | 0.67 | 1.3 | 678 | [12 empty] | FIGMNM0003041
2015 | Ingram Barge Company | FIGMN10.6F7B | Certificate of Conformity Only | Correction | 2015-03-17 | FIGMN10.6F7B | 85K21030 | 2535 | 900 | 19870 | 900 | 1 = 4-Mode General Cycle (E3) | N | D = Distillate Diesel Fuel | Southwest Research Intitute | 168.8 |  | 15.49 | 0.48 | 0.67 | 1.14 | 674.73 | [12 empty] | FIGMNM0000569
2015 | Ingram Barge Company | FIGMN10.6F7B | Certificate of Conformity Only | Correction | 2015-03-17 | FIGMN10.6F7B | 85K21030 | 2535 | 900 | 19870 | 900 | 1 = 4-Mode General Cycle (E3) | N | D = Distillate Diesel Fuel | Southwest Research Intitute | 168.8 |  | 15.5 | 0.48 | 0.66 | 1.1 | 676 | [12 empty] | FIGMNM0003042
2015 | Ingram Barge Company | FIGMN10.6F7B | Certificate of Conformity Only | Correction | 2015-03-17 | FIGMN10.6F7B | 85K21030 | 2535 | 900 | 19870 | 900 | 1 = 4-Mode General Cycle (E3) | N | D = Distillate Diesel Fuel | Southwest Research Intitute | 168.8 |  | 15.5 | 0.48 | 0.66 | 1.11 | 676.29 | [12 empty] | FIGMNM0000571
2015 | Ingram Barge Company | FIGMN10.6F7B | Certificate of Conformity Only | Correction | 2015-03-17 | FIGMN10.6F7B | 85K21030 | 2535 | 900 | 19870 | 900 | 1 = 4-Mode General Cycle (E3) | N | D = Distillate Diesel Fuel | Southwest Research Intitute | 168.8 |  | 15.5 | 0.48 | 0.67 | 1.1 | 675 | [12 empty] | FIGMNM0003039
2015 | Ingram Barge Company | FIGMN11.6G7B | Certificate of Conformity Only | Correction | 2014-06-30 | FIGMN11.6G7B | 89B1-1007 | 2237 | 900 | 17506 | 900 | 1 = 4-Mode General Cycle (E3) | N | O = Other | Southwest Research Intitute | 139.5 |  | 12.8 | 0.18 | 0.17 | 0.66 | 623.09 | [12 empty] | FIGMNM0000564
2015 | Ingram Barge Company | FIGMN11.6G7B | Certificate of Conformity Only | Correction | 2014-06-30 | FIGMN11.6G7B | 89B1-1007 | 2237 | 900 | 17506 | 900 | 1 = 4-Mode General Cycle (E3) | N | O = Other | Southwest Research Intitute | 139.5 |  | 12.8 | 0.18 | 0.17 | 0.7 | 623 | [12 empty] | FIGMNM0003037
2015 | Ingram Barge Company | FIGMN11.6G7B | Certificate of Conformity Only | Correction | 2014-06-30 | FIGMN11.6G7B | 89B1-1007 | 2237 | 900 | 17506 | 900 | 1 = 4-Mode General Cycle (E3) | N | O = Other | Southwest Research Intitute | 139.5 |  | 13.47 | 0.36 | 0.37 | 2.7 | 640.74 | [12 empty] | FIGMNM0000566
2015 | Ingram Barge Company | FIGMN11.6G7B | Certificate of Conformity Only | Correction | 2014-06-30 | FIGMN11.6G7B | 89B1-1007 | 2237 | 900 | 17506 | 900 | 1 = 4-Mode General Cycle (E3) | N | O = Other | Southwest Research Intitute | 139.5 |  | 13.5 | 0.35 | 0.37 | 2.6 | 641 | [12 empty] | FIGMNM0003036
2015 | Ingram Barge Company | FIGMN11.6G7B | Certificate of Conformity Only | Correction | 2014-06-30 | FIGMN11.6G7B | 89B1-1007 | 2237 | 900 | 17506 | 900 | 1 = 4-Mode General Cycle (E3) | N | O = Other | Southwest Research Intitute | 139.5 |  | 13.5 | 0.36 | 0.37 | 2.7 | 641 | [12 empty] | FIGMNM0003035
2015 | Ingram Barge Company | FIGMN11.6G7B | Certificate of Conformity Only | Correction | 2014-06-30 | FIGMN11.6G7B | 89B1-1007 | 2237 | 900 | 17506 | 900 | 1 = 4-Mode General Cycle (E3) | N | O = Other | Southwest Research Intitute | 139.5 |  | 13.53 | 0.35 | 0.37 | 2.63 | 641.31 | [12 empty] | FIGMNM0000567
2015 | Ingram Barge Company | FIGMN11.6G7B | Certificate of Conformity Only | Correction | 2014-06-30 | FIGMN11.6G7B | 89B1-1007 | 2237 | 900 | 17506 | 900 | 1 = 4-Mode General Cycle (E3) | N | O = Other | Southwest Research Intitute | 139.5 |  | 13.6 | 0.37 | 0.37 | 2.6 | 642 | [12 empty] | FIGMNM0003033
2015 | Ingram Barge Company | FIGMN11.6G7B | Certificate of Conformity Only | Correction | 2014-06-30 | FIGMN11.6G7B | 89B1-1007 | 2237 | 900 | 17506 | 900 | 1 = 4-Mode General Cycle (E3) | N | O = Other | Southwest Research Intitute | 139.5 |  | 13.63 | 0.37 | 0.37 | 2.58 | 641.55 | [12 empty] | FIGMNM0000563
2015 | Ingram Barge Company | FIGMN11.6G7B | Certificate of Conformity Only | Correction | 2014-06-30 | FIGMN11.6G7B | 89B1-1007 | 2237 | 900 | 17506 | 900 | 1 = 4-Mode General Cycle (E3) | N | O = Other | Southwest Research Intitute | 139.5 |  | 13.68 | 0.43 | 0.41 | 2.63 | 641.09 | [12 empty] | FIGMNM0000565
2015 | Ingram Barge Company | FIGMN11.6G7B | Certificate of Conformity Only | Correction | 2014-06-30 | FIGMN11.6G7B | 89B1-1007 | 2237 | 900 | 17506 | 900 | 1 = 4-Mode General Cycle (E3) | N | O = Other | Southwest Research Intitute | 139.5 |  | 13.7 | 0.43 | 0.41 | 2.6 | 641 | [12 empty] | FIGMNM0003034
2015 | Kubota Corporation | FKBXN02.4FCC | Certificate of Conformity Only | New Submission | 2013-09-12 | V2403-M-BG-EF01 | 7DG1623 |  | 1800 | 151.7 | 1800 | 4 = 5-Mode Constant Speed Auxiliary Cycle (D2) | N | D = Distillate Diesel Fuel | Kubota Japan | 2.4 | 4.3 | 4.06 | 0.22 | 0.2 | 1.7 | 912.9 | 0 | [6 empty] | 4.7 |  |  | 0.3 | 5.5 | FKBXNM0000110
2015 | Kubota Corporation | FKBXN03.3BCC | Certificate of Conformity Only | New Submission | 2013-12-05 | V3300-BG-EF01 | 2DL2620 |  | 1800 | 193.6 | 1800 | 4 = 5-Mode Constant Speed Auxiliary Cycle (D2) | N | D = Distillate Diesel Fuel | Kubota Japan | 3.3 | 3.9 | 3.69 | 0.22 | 0.1 | 2.2 | 890.5 | 0 | [6 empty] | 4.7 |  |  | 0.3 | 5.5 | FKBXNM0000111
2015 | MAN Truck & Bus AG | FMNBN12.8CO2 | Certificate of Conformity Only | New Submission | 2013-10-22 | D2876LE436 | 3634037 | 537 | 2300 | 2700 | 1300 | 1 = 4-Mode General Cycle (E3) | N | D = Distillate Diesel Fuel | MAN Nutzfahrzeuge AG | 12.8 | 5.5 | 5.43 | 0.06 | 0.12 | 0.8 | 726.43 | 0 | [6 empty] | 5.8 |  |  | 0.12 | 5 | FMNBNM0000102
2015 | MAN Truck & Bus AG | FMNBN12.8RE2 | Certificate of Conformity Only | New Submission | 2012-11-28 | D2876LE426 | 3282 263 | 588 | 2300 | 2700 | 1300 | 2 = 5-Mode Recreational Cycle (E5) | N | D = Distillate Diesel Fuel |  | 12.8 | 5.5 | 5.41 | 0.11 | 0.09 | 0.7 | 728.52 | 0 | [6 empty] | 5.8 |  |  | 0.12 | 5 | FMNBNM0000093
2015 | MAN Truck & Bus AG | FMNBN24.2CO2 | Certificate of Conformity Only | New Submission | 2011-02-23 | D2868LE425 | 1909001 | 1213 | 2100 | 3000 | 1500 | 1 = 4-Mode General Cycle (E3) | N | D = Distillate Diesel Fuel |  | 16.2 | 5.4 | 5.34 | 0.07 | 0.1 | 0.8 | 703.59 | 0 | [6 empty] | 5.6 |  |  | 0.11 | 5 | FMNBNM0000092
2015 | MAN Truck & Bus AG | FMNBN24.2RE2 | EIAPP Certificate Only | Correction | 2005-05-20 | D2842LE433 | 0947 017 | 1140 | 2300 | 5000 | 1250 | 1 = 4-Mode General Cycle (E3) | N | D = Distillate Diesel Fuel |  | 21.9 |  | 7.16 | [16 empty] | FMNBNM0001884 | N | Y
2015 | MAN Truck & Bus AG | FMNBN24.2RE2 | EIAPP Certificate Only | Correction | 2005-05-20 | D2842LE433 | 0947 017 | 1140 | 2300 | 5000 | 1250 | 1 = 4-Mode General Cycle (E3) | N | D = Distillate Diesel Fuel |  | 21.9 |  | 7.2 | [12 empty] | 7.7 |  |  |  | FMNBNM0001884 | N | Y
2015 | MIRATECH Holdings, LLC | FMRAN232.25T | Certificate of Conformity Only | New Submission | 2010-01-10 | EMD 12-710-G7 | 89 B 1007 | 3730 |  |  |  | 1 = 4-Mode General Cycle (E3) | N | D = Distillate Diesel Fuel | Test Lab |  |  | 13.27 | 0.08 | 0.21 | 0.19 | 1906.07 | [12 empty] | FMRANM0000418
2015 | MIRATECH Holdings, LLC | FMRAN232.25T | Certificate of Conformity Only | New Submission | 2010-01-18 | EMD 12-710-G7 | 89 B 1007 | 3730 |  |  |  | 1 = 4-Mode General Cycle (E3) | N | D = Distillate Diesel Fuel | Test Lab |  |  | 14.86 | 0.49 | 0.48 | 3.51 | 1811.27 | [12 empty] | FMRANM0000421
2015 | MIRATECH Holdings, LLC | FMRAN232.25T | Certificate of Conformity Only | New Submission | 2010-01-18 | EMD 12-710-G7 | 89 B1 007 | 3730 |  |  |  | 1 = 4-Mode General Cycle (E3) | N | D = Distillate Diesel Fuel | Test Lab |  |  | 14.64 | 20.54 | 0.45 | 3.37 | 1860.29 | [12 empty] | FMRANM0000420
2015 | MIRATECH Holdings, LLC | FMRAN232.25T | Certificate of Conformity Only | New Submission | 2010-01-18 | EMD 12-710-G7 | 89 B1 1007 | 3730 |  |  |  | 1 = 4-Mode General Cycle (E3) | N | D = Distillate Diesel Fuel | Test Lab |  |  | 14.99 | 0.49 | 0.48 | 3.63 | 1882.81 | [12 empty] | FMRANM0000419
2015 | MIRATECH Holdings, LLC | FMRAN232.25T | Certificate of Conformity Only | New Submission | 2010-01-18 | EMD 12-710-G7 | 89 B1 1007 | 3730 |  |  |  | 1 = 4-Mode General Cycle (E3) | N | D = Distillate Diesel Fuel | Test Lab |  |  | 15.13 | 0.47 | 0.46 | 3.33 | 1900.17 | [12 empty] | FMRANM0000422
2015 | Mercury Marine | FM9XN03.0TDI | Certificate of Conformity Only | Correction | 2013-08-06 | TDI 260-6 | CEZ000209 |  |  |  |  | 2 = 5-Mode Recreational Cycle (E5) | N | D = Distillate Diesel Fuel |  |  | 4.8 | 4.54 | 0.27 | 0.14 | 2.3 | 800.78 | 0 | [6 empty] | 5.8 |  |  | 0.15 | 5 | FM9XNM0000115
2015 | Mercury Marine | FM9XN04.2TDI | Certificate of Conformity Only | New Submission | 2013-10-04 | TDI370-8 | CMC000201 |  |  |  |  | 2 = 5-Mode Recreational Cycle (E5) | N | D = Distillate Diesel Fuel |  |  | 5.6 | 5.37 | 0.23 | 0.13 | 1.4 | 755.51 | 0 | [6 empty] | 5.8 |  |  | 0.15 | 5 | FM9XNM0000114
2015 | Mitsubishi Heavy Industries Engine & Turbocharger, Ltd. | FMVXN18.6CCA | Certificate of Conformity Only | Running Change | 2014-07-31 | S6A3-Y3MPTK-4 | 36755 | 405 | 1840 | 2101.9 | 1840 | 1 = 4-Mode General Cycle (E3) | N | D = Distillate Diesel Fuel | Mitsubishi Heavy Industries, Ltd. | 18.6 | 5.5 | 5.22 | 0.24 | 0.1 | 0.5 | 729.17 | 0 | [6 empty] | 5.6 |  |  | 0.11 | 5 | FMVXNM0000612
2015 | Mitsui Engineering & Shipbuilding CO.,LTD. | FMTSN86206AA | Certificate of Conformity and EIAPP Certificate | Correction | 2015-09-05 | 8S70ME-C8.2-GI | 6778 | 26160 | 91 | 2745.2 | 91 | 1 = 4-Mode General Cycle (E3) | N | D = Distillate Diesel Fuel, C = Natural Gas | Machinery & Systems Headquarters | 8620.5 |  | 11.8 | 0.6 |  | 0.3 | [9 empty] | 14.4 | 2 |  | 5 | FMTSNM0003496 | N | Y
2015 | Mitsui Engineering & Shipbuilding CO.,LTD. | FMTSN86206AA | Certificate of Conformity and EIAPP Certificate | Correction | 2015-09-05 | 8S70ME-C8.2-GI | 6778 | 26160 | 91 | 2745.2 | 91 | 1 = 4-Mode General Cycle (E3) | N | D = Distillate Diesel Fuel, C = Natural Gas | Machinery & Systems Headquarters | 8620.5 |  |  |  | 0.27 |  | 414 | [12 empty] | FMTSNM0003495 | N | Y
2015 | NANNI INDUSTRIES SAS | FNANN01.5051 | Certificate of Conformity Only | Correction | 2013-08-30 | N4.38 | KTE12121312 |  | 3000 | 96.5 | 1750 | 1 = 4-Mode General Cycle (E3) | N | D = Distillate Diesel Fuel | Test Labs | 1.5 | 5.2 | 5 | 0.15 | 0.11 | 0.8 | 892 | 0.01 | [6 empty] | 5.8 |  |  | 0.2 | 5.5 | FNANNM0003547
2015 | NANNI INDUSTRIES SAS | FNANN01.5051 | Certificate of Conformity Only | New Submission | 2013-08-30 | N4.38 | KTE12121312 |  | 3000 | 96.5 | 1750 | 1 = 4-Mode General Cycle (E3) | N | D = Distillate Diesel Fuel | Test Labs | 1.5 | 5.2 | 5.02 | 0.15 | 0.1 | 0.8 | 891.99 | 0.01 | [6 empty] | 5.8 |  |  | 0.2 | 5.5 | FNANNM0000248
2015 | NANNI INDUSTRIES SAS | FNANN02.2031 | Certificate of Conformity Only | Correction | 2013-08-30 | N4.50 | KTH12120919 |  | 2800 | 136 | 1650 | 1 = 4-Mode General Cycle (E3) | N | D = Distillate Diesel Fuel | Test Labs | 2.2 | 5.6 | 5.3 | 0.31 | 0.07 | 1 | 954 | 0 | [6 empty] | 5.8 |  |  | 0.2 | 5.5 | FNANNM0003551
2015 | NANNI INDUSTRIES SAS | FNANN02.2031 | Certificate of Conformity Only | New Submission | 2013-08-30 | N4.50 | KTH12120919 |  | 2800 | 136 | 1650 | 1 = 4-Mode General Cycle (E3) | N | D = Distillate Diesel Fuel | Test Labs | 2.2 | 5.6 | 5.3 | 0.31 | 0.1 | 1 | 953.79 | 0 | [6 empty] | 5.8 |  |  | 0.2 | 5.5 | FNANNM0000367
2015 | NANNI INDUSTRIES SAS | FNANN03.0KD2 | Certificate of Conformity and EIAPP Certificate | New Submission | 2014-06-13 | T4.205 | M1KD5785352 | 195 | 3600 | 636 | 2200 | 1 = 4-Mode General Cycle (E3) | N | D = Distillate Diesel Fuel | Test Labs | 3 | 5.4 | 5.1 | 0.23 | 0.08 | 0.2 | 766.1 | 0.01 | [6 empty] | 5.8 | 7.7 |  | 0.15 | 5 | FNANNM0000365 | N | Y
2015 | NANNI INDUSTRIES SAS | FNANN03.0KD2 | Certificate of Conformity and EIAPP Certificate | New Submission | 2014-06-13 | T4.205 | M1KD5785352 | 195 | 3600 | 636 | 2200 | 1 = 4-Mode General Cycle (E3) | N | D = Distillate Diesel Fuel | Test Labs | 3 | 5.4 | 5.19 | 0.23 | 0.08 | 0.2 | 766.1 | 0.01 | [6 empty] | 5.8 |  |  | 0.15 | 5 | FNANNM0000365 | N | Y
2015 | NANNI INDUSTRIES SAS | FNANN03.0KD2 | Certificate of Conformity and EIAPP Certificate | New Submission | 2014-06-13 | T4.230 | M1KD5785352 | 195 | 3600 | 550 | 2200 | 1 = 4-Mode General Cycle (E3) | N | D = Distillate Diesel Fuel | Test Labs | 3 | 4.8 | 4.5 | 0.21 | 0.02 | 0.1 | 729.2 | 0.01 | [6 empty] | 5.8 | 7.7 |  | 0.15 | 5 | FNANNM0000366 | N | Y
2015 | NANNI INDUSTRIES SAS | FNANN03.0KD2 | Certificate of Conformity and EIAPP Certificate | New Submission | 2014-06-13 | T4.230 | M1KD5785352 | 195 | 3600 | 550 | 2200 | 1 = 4-Mode General Cycle (E3) | N | D = Distillate Diesel Fuel | Test Labs | 3 | 4.8 | 4.59 | 0.21 | 0.02 | 0.1 | 729.2 | 0.01 | [6 empty] | 5.8 |  |  | 0.15 | 5 | FNANNM0000366 | N | Y
2015 | NANNI INDUSTRIES SAS | FNANN03.0KD2 | Certificate of Conformity and EIAPP Certificate | New Submission | 2014-06-13 | T4.270 | M1KD5785352 | 195 | 3600 | 636 | 2200 | 1 = 4-Mode General Cycle (E3) | N | D = Distillate Diesel Fuel | Test Labs | 3 | 4.3 | 4.1 | 0.15 | 0.04 | 0.1 | 596.3 | 0.01 | [6 empty] | 5.8 | 7.7 |  | 0.15 | 5 | FNANNM0000364 | N | Y
2015 | NANNI INDUSTRIES SAS | FNANN03.0KD2 | Certificate of Conformity and EIAPP Certificate | New Submission | 2014-06-13 | T4.270 | M1KD5785352 | 195 | 3600 | 636 | 2200 | 1 = 4-Mode General Cycle (E3) | N | D = Distillate Diesel Fuel | Test Labs | 3 | 4.3 | 4.18 | 0.15 | 0.04 | 0.1 | 596.3 | 0.01 | [6 empty] | 5.8 |  |  | 0.15 | 5 | FNANNM0000364 | N | Y
2015 | National Railway Equipment Co. | FNREN169.ERT | Certificate of Conformity Only | New Submission
2015 | National Railway Equipment Co. | FNREN186.MUI | Certificate of Conformity Only | New Submission
2015 | National Railway Equipment Co. | FNREN211.ENP | Certificate of Conformity Only | New Submission
2015 | Northern Lights Inc. | FADEN06.8203 | Certificate of Conformity Only | Correction | 2014-03-05 | M1066A13 | PE6068L248565 | 147 |  |  |  | 4 = 5-Mode Constant Speed Auxiliary Cycle (D2) | N | D = Distillate Diesel Fuel | Olson Ecologic Engine Testing Lab, LLC |  | 3.3 | 3.1 | 0.23 | 0.12 | 1.4 | 786.85 | [7 empty] | 5.4 |  |  | 0.12 | 5 | FADENM0000627
2015 | Progress Rail Locomotive Inc. | FEMDN169.RBL | Certificate of Conformity Only | New Submission | 2008-08-20 | 645E, D2 | 69 E2 1165 | 1641 |  |  |  | 4 = 5-Mode Constant Speed Auxiliary Cycle (D2) | N | D = Distillate Diesel Fuel | Electro-Motive Diesel, Inc |  |  | 16.2 |  | 0.4 | 0.9 | 803.16 | 0.01 | [11 empty] | FEMDNM0000230
2015 | Progress Rail Locomotive Inc. | FEMDN169.RBL | Certificate of Conformity Only | New Submission | 2008-08-20 | 645E, E3 | 69 E2 1165 | 1641 |  |  |  | 1 = 4-Mode General Cycle (E3) | N | D = Distillate Diesel Fuel | Electro-Motive Diesel, Inc |  |  | 17.38 |  | 0.43 | 0.77 | 722.39 | 0 | [11 empty] | FEMDNM0000222
2015 | Progress Rail Locomotive Inc. | FEMDN169.RBL | Certificate of Conformity Only | New Submission | 2008-08-21 | 645E, D2 | 69 E2 1165 | 1641 |  |  |  | 4 = 5-Mode Constant Speed Auxiliary Cycle (D2) | N | D = Distillate Diesel Fuel | Electro-Motive Diesel, Inc |  |  | 16.01 |  | 0.47 | 0.93 | 811.35 | 0.01 | [11 empty] | FEMDNM0000235
2015 | Progress Rail Locomotive Inc. | FEMDN169.RBL | Certificate of Conformity Only | New Submission | 2008-08-21 | 645E, E2 | 69 E2 1165 | 1641 |  |  |  | 3 = 4-Mode Constant Speed Propulsion Cycle (E2) | N | D = Distillate Diesel Fuel | Electro-Motive Diesel, Inc |  |  | 17.29 |  | 0.42 | 1.23 | 751.12 | 0 | [11 empty] | FEMDNM0000234
2015 | Progress Rail Locomotive Inc. | FEMDN169.RBL | Certificate of Conformity Only | New Submission | 2008-08-21 | 645E, E3 | 69 E2 1165 | 1641 |  |  |  | 1 = 4-Mode General Cycle (E3) | N | D = Distillate Diesel Fuel | Electro-Motive Diesel, Inc |  |  | 17.72 |  | 0.45 | 0.78 | 728.24 | 0 | [11 empty] | FEMDNM0000221
2015 | Progress Rail Locomotive Inc. | FEMDN169.RBL | Certificate of Conformity Only | New Submission | 2008-08-22 | 645E, D2 | 69 E2 1165 | 1641 |  |  |  | 4 = 5-Mode Constant Speed Auxiliary Cycle (D2) | N | D = Distillate Diesel Fuel | Electro-Motive Diesel, Inc |  |  | 15.9 |  | 0.45 | 0.88 | 804.41 | 0.01 | [11 empty] | FEMDNM0000223
2015 | Progress Rail Locomotive Inc. | FEMDN169.RBL | Certificate of Conformity Only | New Submission | 2008-08-22 | 645E, E2 | 69 E2 1165 | 1641 |  |  |  | 3 = 4-Mode Constant Speed Propulsion Cycle (E2) | N | D = Distillate Diesel Fuel | Electro-Motive Diesel, Inc |  |  | 17.1 |  | 0.45 | 1.19 | 750.8 | 0 | [11 empty] | FEMDNM0000231
2015 | Progress Rail Locomotive Inc. | FEMDN169.RBL | Certificate of Conformity Only | New Submission | 2008-08-22 | 645E, E2 | 69 E2 1165 | 1641 |  |  |  | 3 = 4-Mode Constant Speed Propulsion Cycle (E2) | N | D = Distillate Diesel Fuel | Electro-Motive Diesel, Inc |  |  | 17.26 |  | 0.47 | 1.32 | 760.67 | 0 | [11 empty] | FEMDNM0000226
2015 | Progress Rail Locomotive Inc. | FEMDN169.RBL | Certificate of Conformity Only | New Submission | 2008-08-22 | 645E, E3 | 69 E2 1165 | 1641 |  |  |  | 1 = 4-Mode General Cycle (E3) | N | D = Distillate Diesel Fuel | Electro-Motive Diesel, Inc |  |  | 17.63 |  | 0.44 | 0.84 | 729.28 | 0 | [11 empty] | FEMDNM0000232
2015 | Progress Rail Locomotive Inc. | FEMDN169.RBL | Certificate of Conformity Only | New Submission | 2008-08-23 | 645E, D2 | 69 E2 1165 | 1641 |  |  |  | 4 = 5-Mode Constant Speed Auxiliary Cycle (D2) | N | D = Distillate Diesel Fuel | Electro-Motive Diesel, Inc |  |  | 15.83 |  | 0.47 | 0.84 | 800.87 | 0.01 | [11 empty] | FEMDNM0000225
2015 | Progress Rail Locomotive Inc. | FEMDN169.RBL | Certificate of Conformity Only | New Submission | 2008-08-23 | 645E, E2 | 69 E2 1165 | 1641 |  |  |  | 3 = 4-Mode Constant Speed Propulsion Cycle (E2) | N | D = Distillate Diesel Fuel | Electro-Motive Diesel, Inc |  |  | 17.06 |  | 0.47 | 1.06 | 747.94 | 0 | [11 empty] | FEMDNM0000233
2015 | Progress Rail Locomotive Inc. | FEMDN169.RBL | Certificate of Conformity Only | New Submission | 2008-08-23 | 645E, E3 | 69 E2 1165 | 1641 |  |  |  | 1 = 4-Mode General Cycle (E3) | N | D = Distillate Diesel Fuel | Electro-Motive Diesel, Inc |  |  | 17.48 |  | 0.47 | 0.63 | 725.04 | 0 | [11 empty] | FEMDNM0000228
2015 | Progress Rail Locomotive Inc. | FEMDN169.RBL | Certificate of Conformity Only | New Submission | 2008-09-26 | 645E, D2 | 69 E2 1165 | 1641 |  |  |  | 4 = 5-Mode Constant Speed Auxiliary Cycle (D2) | N | D = Distillate Diesel Fuel | Electro-Motive Diesel, Inc |  |  | 14.91 | 0.42 | 0.32 | 0.79 | 805.45 | 0.01 | 0.04 | [10 empty] | FEMDNM0000229
2015 | Progress Rail Locomotive Inc. | FEMDN169.RBL | Certificate of Conformity Only | New Submission | 2008-09-26 | 645E, E2 | 69 E2 1165 | 1641 |  |  |  | 3 = 4-Mode Constant Speed Propulsion Cycle (E2) | N | D = Distillate Diesel Fuel | Electro-Motive Diesel, Inc |  |  | 16.27 | 0.33 | 0.29 | 1.13 | 691.97 | 0 | 0.03 | [10 empty] | FEMDNM0000227
2015 | Progress Rail Locomotive Inc. | FEMDN169.RBL | Certificate of Conformity Only | New Submission | 2008-09-26 | 645E, E3 | 69 E2 1165 | 1641 |  |  |  | 1 = 4-Mode General Cycle (E3) | N | D = Distillate Diesel Fuel | Electro-Motive Diesel, Inc |  |  | 16.77 | 0.3 | 0.25 | 0.89 | 721.52 | 0 | 0.03 | [10 empty] | FEMDNM0000224
2015 | Progress Rail Locomotive Inc. | FEMDN169.RLN | Certificate of Conformity Only | New Submission | 2008-08-20 | 16-645E, D2 | 69 E2 1165 | 1566 |  |  |  | 4 = 5-Mode Constant Speed Auxiliary Cycle (D2) | N | D = Distillate Diesel Fuel | Electro-Motive Diesel, Inc |  |  | 16.13 | 0.55 | 0.42 | 0.9 | 803.16 | 0.01 | 0.04 | [10 empty] | FEMDNM0000284
2015 | Progress Rail Locomotive Inc. | FEMDN169.RLN | Certificate of Conformity Only | New Submission | 2008-08-20 | 16-645E, E2 | 69 E2 1165 | 1566 |  |  |  | 3 = 4-Mode Constant Speed Propulsion Cycle (E2) | N | D = Distillate Diesel Fuel | Electro-Motive Diesel, Inc |  |  | 17.22 | 0.44 | 0.44 | 1.23 | 751.12 | 0 | 0.03 | [10 empty] | FEMDNM0000277
2015 | Progress Rail Locomotive Inc. | FEMDN169.RLN | Certificate of Conformity Only | New Submission | 2008-08-20 | 16-645E, E3 | 69 E2 1165 | 1566 |  |  |  | 1 = 4-Mode General Cycle (E3) | N | D = Distillate Diesel Fuel | Electro-Motive Diesel, Inc |  |  | 17.4 | 0.38 | 0.44 | 0.77 | 720.97 | 0 | 0.03 | [10 empty] | FEMDNM0000287
2015 | Progress Rail Locomotive Inc. | FEMDN169.RLN | Certificate of Conformity Only | New Submission | 2008-08-21 | 16-645E, D2 | 69 E2 1165 | 1566 |  |  |  | 4 = 5-Mode Constant Speed Auxiliary Cycle (D2) | N | D = Distillate Diesel Fuel | Electro-Motive Diesel, Inc |  |  | 15.84 | 0.54 | 0.48 | 0.93 | 811.34 | 0.01 | 0.04 | [10 empty] | FEMDNM0000288
2015 | Progress Rail Locomotive Inc. | FEMDN169.RLN | Certificate of Conformity Only | New Submission | 2008-08-21 | 16-645E, E2 | 69 E2 1165 | 1566 |  |  |  | 3 = 4-Mode Constant Speed Propulsion Cycle (E2) | N | D = Distillate Diesel Fuel | Electro-Motive Diesel, Inc |  |  | 17.08 | 0.46 | 0.49 | 1.32 | 760.65 | 0 | 0.03 | [10 empty] | FEMDNM0000279
2015 | Progress Rail Locomotive Inc. | FEMDN169.RLN | Certificate of Conformity Only | New Submission | 2008-08-21 | 16-645E, E3 | 69 E2 1165 | 1566 |  |  |  | 1 = 4-Mode General Cycle (E3) | N | D = Distillate Diesel Fuel | Electro-Motive Diesel, Inc |  |  | 17.52 | 0.41 | 0.46 | 0.78 | 726.7 | 0 | 0.03 | [10 empty] | FEMDNM0000278
2015 | Progress Rail Locomotive Inc. | FEMDN169.RLN | Certificate of Conformity Only | New Submission | 2008-08-22 | 16-645E, D2 | 69 E2 1165 | 1566 |  |  |  | 4 = 5-Mode Constant Speed Auxiliary Cycle (D2) | N | D = Distillate Diesel Fuel | Electro-Motive Diesel, Inc |  |  | 15.73 | 0.53 | 0.47 | 0.88 | 804.41 | 0.01 | 0.04 | [10 empty] | FEMDNM0000285
2015 | Progress Rail Locomotive Inc. | FEMDN169.RLN | Certificate of Conformity Only | New Submission | 2008-08-22 | 16-645E, E2 | 69 E2 1165 | 1566 |  |  |  | 3 = 4-Mode Constant Speed Propulsion Cycle (E2) | N | D = Distillate Diesel Fuel | Electro-Motive Diesel, Inc |  |  | 16.93 | 0.44 | 0.47 | 1.19 | 750.8 | 0 | 0.03 | [10 empty] | FEMDNM0000276
2015 | Progress Rail Locomotive Inc. | FEMDN169.RLN | Certificate of Conformity Only | New Submission | 2008-08-22 | 16-645E, E3 | 69 E2 1165 | 1566 |  |  |  | 1 = 4-Mode General Cycle (E3) | N | D = Distillate Diesel Fuel | Electro-Motive Diesel, Inc |  |  | 17.41 | 0.39 | 0.46 | 0.84 | 727.71 | 0 | 0.03 | [10 empty] | FEMDNM0000280
2015 | Progress Rail Locomotive Inc. | FEMDN169.RLN | Certificate of Conformity Only | New Submission | 2008-08-23 | 16-645E, D2 | 69 E2 1165 | 1566 |  |  |  | 4 = 5-Mode Constant Speed Auxiliary Cycle (D2) | N | D = Distillate Diesel Fuel | Electro-Motive Diesel, Inc |  |  | 15.66 | 0.54 | 0.48 | 0.84 | 800.87 | 0.01 | 0.04 | [10 empty] | FEMDNM0000282
2015 | Progress Rail Locomotive Inc. | FEMDN169.RLN | Certificate of Conformity Only | New Submission | 2008-08-23 | 16-645E, E2 | 69 E2 1165 | 1566 |  |  |  | 3 = 4-Mode Constant Speed Propulsion Cycle (E2) | N | D = Distillate Diesel Fuel | Electro-Motive Diesel, Inc |  |  | 16.89 | 0.44 | 0.48 | 1.06 | 747.94 | 0 | 0.03 | [10 empty] | FEMDNM0000283
2015 | Progress Rail Locomotive Inc. | FEMDN169.RLN | Certificate of Conformity Only | New Submission | 2008-08-23 | 16-645E, E3 | 69 E2 1165 | 1566 |  |  |  | 1 = 4-Mode General Cycle (E3) | N | D = Distillate Diesel Fuel | Electro-Motive Diesel, Inc |  |  | 17.33 | 0.36 | 0.48 | 0.63 | 723.92 | 0 | 0.03 | [10 empty] | FEMDNM0000275
2015 | Progress Rail Locomotive Inc. | FEMDN169.RLN | Certificate of Conformity Only | New Submission | 2008-12-03 | 16-645E, D2 | 69 E2 1165 | 1566 |  |  |  | 4 = 5-Mode Constant Speed Auxiliary Cycle (D2) | N | D = Distillate Diesel Fuel | Electro-Motive Diesel, Inc |  |  | 9.52 | 0.27 | 0.17 | 0.84 | 823.55 | 0.01 | 0.04 | [10 empty] | FEMDNM0000281
2015 | Progress Rail Locomotive Inc. | FEMDN169.RLN | Certificate of Conformity Only | New Submission | 2008-12-03 | 16-645E, E2 | 69 E2 1165 | 1566 |  |  |  | 3 = 4-Mode Constant Speed Propulsion Cycle (E2) | N | D = Distillate Diesel Fuel | Electro-Motive Diesel, Inc |  |  | 9.98 | 0.19 | 0.18 | 1.06 | 768.83 | 0 | 0.03 | [10 empty] | FEMDNM0000289
2015 | Progress Rail Locomotive Inc. | FEMDN169.RLN | Certificate of Conformity Only | New Submission | 2008-12-03 | 16-645E, E3 | 69 E2 1165 | 1566 |  |  |  | 1 = 4-Mode General Cycle (E3) | N | D = Distillate Diesel Fuel | Electro-Motive Diesel, Inc |  |  | 10.2 | 0.17 | 0.15 | 0.78 | 734.3 | 0 | 0.03 | [10 empty] | FEMDNM0000286
2015 | Progress Rail Locomotive Inc. | FEMDN169.RMK | Certificate of Conformity Only | New Submission
2015 | Progress Rail Locomotive Inc. | FEMDN169.RT2 | Certificate of Conformity Only | New Submission | 2008-08-20 | 16-645E, D2 | 69 E2 1165 | 1566 |  |  |  | 4 = 5-Mode Constant Speed Auxiliary Cycle (D2) | N | D = Distillate Diesel Fuel | Electro-Motive Diesel, Inc |  |  | 16.13 | 0.55 | 0.42 | 0.9 | 803.16 | 0.01 | 0.04 | [10 empty] | FEMDNM0000302
2015 | Progress Rail Locomotive Inc. | FEMDN169.RT2 | Certificate of Conformity Only | New Submission | 2008-08-20 | 16-645E, E2 | 69 E2 1165 | 1566 |  |  |  | 3 = 4-Mode Constant Speed Propulsion Cycle (E2) | N | D = Distillate Diesel Fuel | Electro-Motive Diesel, Inc |  |  | 17.22 | 0.44 | 0.44 | 1.23 | 751.12 | 0 | 0.03 | [10 empty] | FEMDNM0000301
2015 | Progress Rail Locomotive Inc. | FEMDN169.RT2 | Certificate of Conformity Only | New Submission | 2008-08-20 | 16-645E, E3 | 69 E2 1165 | 1566 |  |  |  | 1 = 4-Mode General Cycle (E3) | N | D = Distillate Diesel Fuel | Electro-Motive Diesel, Inc |  |  | 17.4 | 0.38 | 0.44 | 0.77 | 720.97 | 0 | 0.03 | [10 empty] | FEMDNM0000297
2015 | Progress Rail Locomotive Inc. | FEMDN169.RT2 | Certificate of Conformity Only | New Submission | 2008-08-21 | 16-645E, D2 | 69 E2 1165 | 1566 |  |  |  | 4 = 5-Mode Constant Speed Auxiliary Cycle (D2) | N | D = Distillate Diesel Fuel | Electro-Motive Diesel, Inc |  |  | 15.84 | 0.54 | 0.48 | 0.93 | 811.34 | 0.01 | 0.04 | [10 empty] | FEMDNM0000299
2015 | Progress Rail Locomotive Inc. | FEMDN169.RT2 | Certificate of Conformity Only | New Submission | 2008-08-21 | 16-645E, E2 | 69 E2 1165 | 1566 |  |  |  | 3 = 4-Mode Constant Speed Propulsion Cycle (E2) | N | D = Distillate Diesel Fuel | Electro-Motive Diesel, Inc |  |  | 17.08 | 0.46 | 0.49 | 1.32 | 760.65 | 0 | 0.03 | [10 empty] | FEMDNM0000298
2015 | Progress Rail Locomotive Inc. | FEMDN169.RT2 | Certificate of Conformity Only | New Submission | 2008-08-21 | 16-645E, E3 | 69 E2 1165 | 1566 |  |  |  | 1 = 4-Mode General Cycle (E3) | N | D = Distillate Diesel Fuel | Electro-Motive Diesel, Inc |  |  | 17.52 | 0.41 | 0.46 | 0.78 | 726.7 | 0 | 0.03 | [10 empty] | FEMDNM0000294
2015 | Progress Rail Locomotive Inc. | FEMDN169.RT2 | Certificate of Conformity Only | New Submission | 2008-08-22 | 16-645E, D2 | 69 E2 1165 | 1566 |  |  |  | 4 = 5-Mode Constant Speed Auxiliary Cycle (D2) | N | D = Distillate Diesel Fuel | Electro-Motive Diesel, Inc |  |  | 15.73 | 0.53 | 0.47 | 0.88 | 804.41 | 0.01 | 0.04 | [10 empty] | FEMDNM0000303
2015 | Progress Rail Locomotive Inc. | FEMDN169.RT2 | Certificate of Conformity Only | New Submission | 2008-08-22 | 16-645E, E2 | 69 E2 1165 | 1566 |  |  |  | 3 = 4-Mode Constant Speed Propulsion Cycle (E2) | N | D = Distillate Diesel Fuel | Electro-Motive Diesel, Inc |  |  | 16.93 | 0.44 | 0.47 | 1.19 | 750.8 | 0 | 0.03 | [10 empty] | FEMDNM0000291
2015 | Progress Rail Locomotive Inc. | FEMDN169.RT2 | Certificate of Conformity Only | New Submission | 2008-08-22 | 16-645E, E3 | 69 E2 1165 | 1566 |  |  |  | 1 = 4-Mode General Cycle (E3) | N | D = Distillate Diesel Fuel | Electro-Motive Diesel, Inc |  |  | 17.41 | 0.39 | 0.46 | 0.84 | 727.71 | 0 | 0.03 | [10 empty] | FEMDNM0000292
2015 | Progress Rail Locomotive Inc. | FEMDN169.RT2 | Certificate of Conformity Only | New Submission | 2008-08-23 | 16-645E, D2 | 69 E2 1165 | 1566 |  |  |  | 4 = 5-Mode Constant Speed Auxiliary Cycle (D2) | N | D = Distillate Diesel Fuel | Electro-Motive Diesel, Inc |  |  | 15.66 | 0.54 | 0.48 | 0.84 | 800.87 | 0.01 | 0.04 | [10 empty] | FEMDNM0000296
2015 | Progress Rail Locomotive Inc. | FEMDN169.RT2 | Certificate of Conformity Only | New Submission | 2008-08-23 | 16-645E, E2 | 69 E2 1165 | 1566 |  |  |  | 3 = 4-Mode Constant Speed Propulsion Cycle (E2) | N | D = Distillate Diesel Fuel | Electro-Motive Diesel, Inc |  |  | 16.89 | 0.44 | 0.48 | 1.06 | 747.94 | 0 | 0.03 | [10 empty] | FEMDNM0000290
2015 | Progress Rail Locomotive Inc. | FEMDN169.RT2 | Certificate of Conformity Only | New Submission | 2008-08-23 | 16-645E, E3 | 69 E2 1165 | 1566 |  |  |  | 1 = 4-Mode General Cycle (E3) | N | D = Distillate Diesel Fuel | Electro-Motive Diesel, Inc |  |  | 17.33 | 0.36 | 0.48 | 0.63 | 723.92 | 0 | 0.03 | [10 empty] | FEMDNM0000304
2015 | Progress Rail Locomotive Inc. | FEMDN169.RT2 | Certificate of Conformity Only | New Submission | 2009-02-12 | 16-645E, D2 | 69 E2 1165 | 1566 |  |  |  | 4 = 5-Mode Constant Speed Auxiliary Cycle (D2) | N | D = Distillate Diesel Fuel | Electro-Motive Diesel, Inc |  |  | 6.29 | 0.32 | 0.25 | 0.84 | 859.05 | 0.01 | 0.04 | [10 empty] | FEMDNM0000300
2015 | Progress Rail Locomotive Inc. | FEMDN169.RT2 | Certificate of Conformity Only | New Submission | 2009-02-12 | 16-645E, E2 | 69 E2 1165 | 1566 |  |  |  | 3 = 4-Mode Constant Speed Propulsion Cycle (E2) | N | D = Distillate Diesel Fuel | Electro-Motive Diesel, Inc |  |  | 6.43 | 0.23 | 0.29 | 0.89 | 807.57 | 0.01 | 0.04 | [10 empty] | FEMDNM0000293
2015 | Progress Rail Locomotive Inc. | FEMDN169.RT2 | Certificate of Conformity Only | New Submission | 2009-02-12 | 16-645E, E3 | 69 E2 1165 | 1566 |  |  |  | 1 = 4-Mode General Cycle (E3) | N | D = Distillate Diesel Fuel | Electro-Motive Diesel, Inc |  |  | 6.65 | 0.22 | 0.28 | 0.82 | 780.32 | 0 | 0.03 | [10 empty] | FEMDNM0000295
2015 | Progress Rail Locomotive Inc. | FEMDN186.TMA | Certificate of Conformity Only | New Submission
2015 | Progress Rail Locomotive Inc. | FEMDN186.TMJ | Certificate of Conformity Only | New Submission
2015 | Progress Rail Locomotive Inc. | FEMDN211.TEF | Certificate of Conformity Only | New Submission | 2009-01-13 | 645F7B, D2 | 07 F3 6001 | 3284 |  |  |  | 4 = 5-Mode Constant Speed Auxiliary Cycle (D2) | N | D = Distillate Diesel Fuel | Electro-Motive Diesel, Inc |  |  | 18.08 |  | 0.69 | 0.65 | 737.28 | 0 | [11 empty] | FEMDNM0000211
2015 | Progress Rail Locomotive Inc. | FEMDN211.TEF | Certificate of Conformity Only | New Submission | 2009-01-13 | 645F7B, E2 | 07 F3 6001 | 3284 |  |  |  | 3 = 4-Mode Constant Speed Propulsion Cycle (E2) | N | D = Distillate Diesel Fuel | Electro-Motive Diesel, Inc |  |  | 17.41 |  | 0.58 | 0.47 | 681.44 | 0 | [11 empty] | FEMDNM0000206
2015 | Progress Rail Locomotive Inc. | FEMDN211.TEF | Certificate of Conformity Only | New Submission | 2009-01-13 | 645F7B, E3 | 07 F3 6001 | 3284 |  |  |  | 1 = 4-Mode General Cycle (E3) | N | D = Distillate Diesel Fuel | Electro-Motive Diesel, Inc |  |  | 18.09 |  | 0.52 | 0.39 | 669.52 | 0 | [11 empty] | FEMDNM0000204
2015 | Progress Rail Locomotive Inc. | FEMDN211.TEF | Certificate of Conformity Only | New Submission | 2009-01-15 | 645F7B, E3 | 07 F3 6001 | 3284 |  |  |  | 1 = 4-Mode General Cycle (E3) | N | D = Distillate Diesel Fuel | Electro-Motive Diesel, Inc |  |  | 17.73 |  | 0.47 | 0.38 | 668.3 | 0 | [11 empty] | FEMDNM0000212
2015 | Progress Rail Locomotive Inc. | FEMDN211.TEF | Certificate of Conformity Only | New Submission | 2009-01-16 | 645F7B, D2 | 07 F3 6001 | 3284 |  |  |  | 4 = 5-Mode Constant Speed Auxiliary Cycle (D2) | N | D = Distillate Diesel Fuel | Electro-Motive Diesel, Inc |  |  | 18.02 |  | 0.63 | 0.6 | 740.23 | 0 | [11 empty] | FEMDNM0000202
2015 | Progress Rail Locomotive Inc. | FEMDN211.TEF | Certificate of Conformity Only | New Submission | 2009-01-16 | 645F7B, E2 | 07 F3 6001 | 3284 |  |  |  | 3 = 4-Mode Constant Speed Propulsion Cycle (E2) | N | D = Distillate Diesel Fuel | Electro-Motive Diesel, Inc |  |  | 17.48 |  | 0.56 | 0.43 | 683.97 | 0 | [11 empty] | FEMDNM0000207
2015 | Progress Rail Locomotive Inc. | FEMDN211.TEF | Certificate of Conformity Only | New Submission | 2009-01-17 | 645F7B, E3 | 07 F3 6001 | 3284 |  |  |  | 1 = 4-Mode General Cycle (E3) | N | D = Distillate Diesel Fuel | Electro-Motive Diesel, Inc |  |  | 17.77 |  | 0.48 | 0.38 | 669.6 | 0 | [11 empty] | FEMDNM0000210
2015 | Progress Rail Locomotive Inc. | FEMDN211.TEF | Certificate of Conformity Only | New Submission | 2009-01-20 | 645F7B, D2 | 07 F3 6001 | 3284 |  |  |  | 4 = 5-Mode Constant Speed Auxiliary Cycle (D2) | N | D = Distillate Diesel Fuel | Electro-Motive Diesel, Inc |  |  | 17.44 |  | 0.62 | 0.59 | 739.04 | 0 | [11 empty] | FEMDNM0000208
2015 | Progress Rail Locomotive Inc. | FEMDN211.TEF | Certificate of Conformity Only | New Submission | 2009-01-20 | 645F7B, E2 | 07 F3 6001 | 3284 |  |  |  | 3 = 4-Mode Constant Speed Propulsion Cycle (E2) | N | D = Distillate Diesel Fuel | Electro-Motive Diesel, Inc |  |  | 16.99 |  | 0.55 | 0.43 | 683.39 | 0 | [11 empty] | FEMDNM0000213
2015 | Progress Rail Locomotive Inc. | FEMDN211.TEF | Certificate of Conformity Only | New Submission | 2009-01-21 | 645F7B, E3 | 07 F3 6001 | 3284 |  |  |  | 1 = 4-Mode General Cycle (E3) | N | D = Distillate Diesel Fuel | Electro-Motive Diesel, Inc |  |  | 17.98 |  | 0.47 | 0.34 | 667.83 | 0 | [11 empty] | FEMDNM0000215
2015 | Progress Rail Locomotive Inc. | FEMDN211.TEF | Certificate of Conformity Only | New Submission | 2009-01-22 | 645F7B, D2 | 07 F3 6001 | 3284 |  |  |  | 4 = 5-Mode Constant Speed Auxiliary Cycle (D2) | N | D = Distillate Diesel Fuel | Electro-Motive Diesel, Inc |  |  | 17.41 |  | 0.62 | 0.57 | 734.36 | 0 | [11 empty] | FEMDNM0000201
2015 | Progress Rail Locomotive Inc. | FEMDN211.TEF | Certificate of Conformity Only | New Submission | 2009-01-22 | 645F7B, E2 | 07 F3 6001 | 3284 |  |  |  | 3 = 4-Mode Constant Speed Propulsion Cycle (E2) | N | D = Distillate Diesel Fuel | Electro-Motive Diesel, Inc |  |  | 17.09 |  | 0.52 | 0.42 | 680.91 | 0 | [11 empty] | FEMDNM0000209
2015 | Progress Rail Locomotive Inc. | FEMDN211.TEF | Certificate of Conformity Only | New Submission | 2009-04-30 | 645F7B, D2 | 07 F3 6001 | 3284 |  |  |  | 4 = 5-Mode Constant Speed Auxiliary Cycle (D2) | N | D = Distillate Diesel Fuel | Electro-Motive Diesel, Inc |  |  | 16.04 | 0.64 | 0.27 | 0.39 | 498.45 | 0 | 0.03 | [10 empty] | FEMDNM0000205
2015 | Progress Rail Locomotive Inc. | FEMDN211.TEF | Certificate of Conformity Only | New Submission | 2009-04-30 | 645F7B, E2 | 07 F3 6001 | 3284 |  |  |  | 3 = 4-Mode Constant Speed Propulsion Cycle (E2) | N | D = Distillate Diesel Fuel | Electro-Motive Diesel, Inc |  |  | 16.22 | 0.48 | 0.23 | 0.35 | 671.59 | 0 | 0.03 | [10 empty] | FEMDNM0000214
2015 | Progress Rail Locomotive Inc. | FEMDN211.TEF | Certificate of Conformity Only | New Submission | 2009-05-04 | 645F7B, E3 | 07 F3 6001 | 3284 |  |  |  | 1 = 4-Mode General Cycle (E3) | N | D = Distillate Diesel Fuel | Electro-Motive Diesel, Inc |  |  | 17.88 | 0.36 | 0.22 | 0.3 | 647.56 | 0 | 0.03 | [10 empty] | FEMDNM0000203
2015 | Progress Rail Locomotive Inc. | FEMDN211.TMR | Certificate of Conformity Only | New Submission
2015 | Progress Rail Locomotive Inc. | FEMDN211.TT2 | Certificate of Conformity Only | New Submission | 2008-09-23 | 16-645E7B, D2 | 07 F3 6001 |  |  |  |  | 4 = 5-Mode Constant Speed Auxiliary Cycle (D2) | N | D = Distillate Diesel Fuel | Electro-Motive Diesel, Inc |  |  | 13.27 | 0.54 | 0.73 | 0.71 | 790.16 | 0 | 0.03 | [10 empty] | FEMDNM0000318
2015 | Progress Rail Locomotive Inc. | FEMDN211.TT2 | Certificate of Conformity Only | New Submission | 2008-09-23 | 16-645E7B, E2 | 07 F3 6001 |  |  |  |  | 3 = 4-Mode Constant Speed Propulsion Cycle (E2) | N | D = Distillate Diesel Fuel | Electro-Motive Diesel, Inc |  |  | 12.93 | 0.37 | 0.61 | 0.47 | 722.36 | 0 | 0.03 | [10 empty] | FEMDNM0000310
2015 | Progress Rail Locomotive Inc. | FEMDN211.TT2 | Certificate of Conformity Only | New Submission | 2008-09-29 | 16-645E7B, D2 | 07 F3 6001 |  |  |  |  | 4 = 5-Mode Constant Speed Auxiliary Cycle (D2) | N | D = Distillate Diesel Fuel | Electro-Motive Diesel, Inc |  |  | 13.24 | 0.51 | 0.68 | 0.68 | 786.24 | 0 | 0.03 | [10 empty] | FEMDNM0000311
2015 | Progress Rail Locomotive Inc. | FEMDN211.TT2 | Certificate of Conformity Only | New Submission | 2008-09-29 | 16-645E7B, E2 | 07 F3 6001 |  |  |  |  | 3 = 4-Mode Constant Speed Propulsion Cycle (E2) | N | D = Distillate Diesel Fuel | Electro-Motive Diesel, Inc |  |  | 13.03 | 0.38 | 0.55 | 0.44 | 718.38 | 0 | 0.03 | [10 empty] | FEMDNM0000314
2015 | Progress Rail Locomotive Inc. | FEMDN211.TT2 | Certificate of Conformity Only | New Submission | 2008-10-01 | 16-645E7B, E3 | 07 F3 6001 |  |  |  |  | 1 = 4-Mode General Cycle (E3) | N | D = Distillate Diesel Fuel | Electro-Motive Diesel, Inc |  |  | 14.35 | 0.32 | 0.51 | 0.39 | 701.13 | 0 | 0.03 | [10 empty] | FEMDNM0000321
2015 | Progress Rail Locomotive Inc. | FEMDN211.TT2 | Certificate of Conformity Only | New Submission | 2008-10-01 | 16-645E7B, E3 | 07 F3 6001 |  |  |  |  | 1 = 4-Mode General Cycle (E3) | N | D = Distillate Diesel Fuel | Electro-Motive Diesel, Inc |  |  | 14.47 | 0.34 | 0.5 | 0.39 | 700.64 | 0 | 0.03 | [10 empty] | FEMDNM0000307
2015 | Progress Rail Locomotive Inc. | FEMDN211.TT2 | Certificate of Conformity Only | New Submission | 2008-10-02 | 16-645E7B, D2 | 07 F3 6001 |  |  |  |  | 4 = 5-Mode Constant Speed Auxiliary Cycle (D2) | N | D = Distillate Diesel Fuel | Electro-Motive Diesel, Inc |  |  | 14.73 | 0.46 | 0.72 | 0.68 | 782.98 | 0 | 0.03 | [10 empty] | FEMDNM0000309
2015 | Progress Rail Locomotive Inc. | FEMDN211.TT2 | Certificate of Conformity Only | New Submission | 2008-10-02 | 16-645E7B, E2 | 07 F3 6001 |  |  |  |  | 3 = 4-Mode Constant Speed Propulsion Cycle (E2) | N | D = Distillate Diesel Fuel | Electro-Motive Diesel, Inc |  |  | 14.49 | 0.32 | 0.55 | 0.43 | 714.44 | 0 | 0.03 | [10 empty] | FEMDNM0000313
2015 | Progress Rail Locomotive Inc. | FEMDN211.TT2 | Certificate of Conformity Only | New Submission | 2008-10-03 | 16-645E7B, E3 | 07 F3 6001 |  |  |  |  | 1 = 4-Mode General Cycle (E3) | N | D = Distillate Diesel Fuel | Electro-Motive Diesel, Inc |  |  | 14.56 | 0.31 | 0.47 | 0.4 | 700.77 | 0 | 0.03 | [10 empty] | FEMDNM0000317
2015 | Progress Rail Locomotive Inc. | FEMDN211.TT2 | Certificate of Conformity Only | New Submission | 2008-10-06 | 16-645E7B, D2 | 07 F3 6001 |  |  |  |  | 4 = 5-Mode Constant Speed Auxiliary Cycle (D2) | N | D = Distillate Diesel Fuel | Electro-Motive Diesel, Inc |  |  | 14.48 | 0.46 | 0.67 | 0.65 | 785.23 | 0 | 0.03 | [10 empty] | FEMDNM0000319
2015 | Progress Rail Locomotive Inc. | FEMDN211.TT2 | Certificate of Conformity Only | New Submission | 2008-10-06 | 16-645E7B, E2 | 07 F3 6001 |  |  |  |  | 3 = 4-Mode Constant Speed Propulsion Cycle (E2) | N | D = Distillate Diesel Fuel | Electro-Motive Diesel, Inc |  |  | 14.28 | 0.31 | 0.52 | 0.41 | 716.46 | 0 | 0.03 | [10 empty] | FEMDNM0000315
2015 | Progress Rail Locomotive Inc. | FEMDN211.TT2 | Certificate of Conformity Only | New Submission | 2008-10-07 | 16-645E7B, E3 | 07 F3 6001 |  |  |  |  | 1 = 4-Mode General Cycle (E3) | N | D = Distillate Diesel Fuel | Electro-Motive Diesel, Inc |  |  | 14.59 | 0.31 | 0.46 | 0.39 | 708.01 | 0 | 0.03 | [10 empty] | FEMDNM0000316
2015 | Progress Rail Locomotive Inc. | FEMDN211.TT2 | Certificate of Conformity Only | New Submission | 2010-02-03 | 16-645E7B, D2 | 07 F3 6001 |  |  |  |  | 4 = 5-Mode Constant Speed Auxiliary Cycle (D2) | N | D = Distillate Diesel Fuel | Electro-Motive Diesel, Inc |  |  | 6.87 | 0.27 | 0.19 | 0.51 | 822.45 | 0.01 | 0.04 | [10 empty] | FEMDNM0000312
2015 | Progress Rail Locomotive Inc. | FEMDN211.TT2 | Certificate of Conformity Only | New Submission | 2010-02-03 | 16-645E7B, E2 | 07 F3 6001 |  |  |  |  | 3 = 4-Mode Constant Speed Propulsion Cycle (E2) | N | D = Distillate Diesel Fuel | Electro-Motive Diesel, Inc |  |  | 6.71 | 0.19 | 0.19 | 0.39 | 762.66 | 0 | 0.03 | [10 empty] | FEMDNM0000320
2015 | Progress Rail Locomotive Inc. | FEMDN211.TT2 | Certificate of Conformity Only | New Submission | 2010-02-04 | 16-645E7B, E3 | 07 F3 6001 |  |  |  |  | 1 = 4-Mode General Cycle (E3) | N | D = Distillate Diesel Fuel | Electro-Motive Diesel, Inc |  |  | 6.84 | 0.17 | 0.17 | 0.36 | 740.82 | 0 | 0.03 | [10 empty] | FEMDNM0000308
2015 | Progress Rail Locomotive Inc. | FEMDN233.TT3 | Certificate of Conformity Only | New Submission | 2011-02-18 | 16-710G7C, D2 | 07 K1 1013 |  |  |  |  | 4 = 5-Mode Constant Speed Auxiliary Cycle (D2) | N | D = Distillate Diesel Fuel | Electro-Motive Diesel, Inc |  |  | 7.02 | 0.14 | 0.12 | 0.29 | 734.77 | 0 | 0.03 | [10 empty] | FEMDNM0000259
2015 | Progress Rail Locomotive Inc. | FEMDN233.TT3 | Certificate of Conformity Only | New Submission | 2011-02-21 | 16-710G7C, D2 | 07 K1 1013 |  |  |  |  | 4 = 5-Mode Constant Speed Auxiliary Cycle (D2) | N | D = Distillate Diesel Fuel | Electro-Motive Diesel, Inc |  |  | 6.81 | 0.14 | 0.12 | 0.3 | 735.28 | 0 | 0.03 | [10 empty] | FEMDNM0000270
2015 | Progress Rail Locomotive Inc. | FEMDN233.TT3 | Certificate of Conformity Only | New Submission | 2011-02-22 | 16-710G7C, D2 | 07 K1 1013 |  |  |  |  | 4 = 5-Mode Constant Speed Auxiliary Cycle (D2) | N | D = Distillate Diesel Fuel | Electro-Motive Diesel, Inc |  |  | 6.92 | 0.14 | 0.13 | 0.29 | 733.78 | 0 | 0.03 | [10 empty] | FEMDNM0000253
2015 | Progress Rail Locomotive Inc. | FEMDN233.TT3 | Certificate of Conformity Only | New Submission | 2011-02-23 | 16-710G7C, D2 | 07 K1 1013 |  |  |  |  | 4 = 5-Mode Constant Speed Auxiliary Cycle (D2) | N | D = Distillate Diesel Fuel | Electro-Motive Diesel, Inc |  |  | 7.03 | 0.14 | 0.11 | 0.3 | 735.97 | 0 | 0.03 | [10 empty] | FEMDNM0000266
2015 | Progress Rail Locomotive Inc. | FEMDN233.TT3 | Certificate of Conformity Only | New Submission | 2011-02-24 | 16-710G7C, E2 | 07 K1 1013 |  |  |  |  | 3 = 4-Mode Constant Speed Propulsion Cycle (E2) | N | D = Distillate Diesel Fuel | Electro-Motive Diesel, Inc |  |  | 6.84 | 0.1 | 0.09 | 0.24 | 694.27 | 0 | 0.03 | [10 empty] | FEMDNM0000251
2015 | Progress Rail Locomotive Inc. | FEMDN233.TT3 | Certificate of Conformity Only | New Submission | 2011-02-24 | 16-710G7C, E3-VSL | 07 K1 1013 |  |  |  |  | 1 = 4-Mode General Cycle (E3) | N | D = Distillate Diesel Fuel | Electro-Motive Diesel, Inc |  |  | 7.23 | 0.08 | 0.09 | 0.21 | 677.7 | 0 | 0.03 | [10 empty] | FEMDNM0000263
2015 | Progress Rail Locomotive Inc. | FEMDN233.TT3 | Certificate of Conformity Only | New Submission | 2011-02-25 | 16-710G7C, E2 | 07 K1 1013 |  |  |  |  | 3 = 4-Mode Constant Speed Propulsion Cycle (E2) | N | D = Distillate Diesel Fuel | Electro-Motive Diesel, Inc |  |  | 6.72 | 0.1 | 0.09 | 0.23 | 695.68 | 0 | 0.03 | [10 empty] | FEMDNM0000256
2015 | Progress Rail Locomotive Inc. | FEMDN233.TT3 | Certificate of Conformity Only | New Submission | 2011-02-25 | 16-710G7C, E3-P | 07 K1 1013 |  |  |  |  | 1 = 4-Mode General Cycle (E3) | N | D = Distillate Diesel Fuel | Electro-Motive Diesel, Inc |  |  | 7.01 | 0.09 | 0.08 | 0.2 | 679.68 | 0 | 0.03 | [10 empty] | FEMDNM0000272
2015 | Progress Rail Locomotive Inc. | FEMDN233.TT3 | Certificate of Conformity Only | New Submission | 2011-02-25 | 16-710G7C, E3-P, 800 RPM | 07 K1 1013 |  |  |  |  | 1 = 4-Mode General Cycle (E3) | N | D = Distillate Diesel Fuel | Electro-Motive Diesel, Inc |  |  | 7.66 | 0.09 | 0.09 | 0.23 | 689.08 | 0 | 0.03 | [10 empty] | FEMDNM0000249
2015 | Progress Rail Locomotive Inc. | FEMDN233.TT3 | Certificate of Conformity Only | New Submission | 2011-02-26 | 16-710G7C, E3-P | 07 K1 1013 |  |  |  |  | 1 = 4-Mode General Cycle (E3) | N | D = Distillate Diesel Fuel | Electro-Motive Diesel, Inc |  |  | 7.09 | 0.09 | 0.08 | 0.2 | 681.64 | 0 | 0.03 | [10 empty] | FEMDNM0000262
2015 | Progress Rail Locomotive Inc. | FEMDN233.TT3 | Certificate of Conformity Only | New Submission | 2011-02-26 | 16-710G7C, E3-P, 800 RPM | 07 K1 1013 |  |  |  |  | 1 = 4-Mode General Cycle (E3) | N | D = Distillate Diesel Fuel | Electro-Motive Diesel, Inc |  |  | 7.6 | 0.09 | 0.08 | 0.23 | 688.95 | 0 | 0.03 | [10 empty] | FEMDNM0000265
2015 | Progress Rail Locomotive Inc. | FEMDN233.TT3 | Certificate of Conformity Only | New Submission | 2011-02-26 | 16-710G7C, E3-VSL | 07 K1 1013 |  |  |  |  | 1 = 4-Mode General Cycle (E3) | N | D = Distillate Diesel Fuel | Electro-Motive Diesel, Inc |  |  | 7.24 | 0.08 | 0.08 | 0.21 | 677.55 | 0 | 0.03 | [10 empty] | FEMDNM0000269
2015 | Progress Rail Locomotive Inc. | FEMDN233.TT3 | Certificate of Conformity Only | New Submission | 2011-02-28 | 16-710G7C, E2 | 07 K1 1013 |  |  |  |  | 3 = 4-Mode Constant Speed Propulsion Cycle (E2) | N | D = Distillate Diesel Fuel | Electro-Motive Diesel, Inc |  |  | 6.65 | 0.11 | 0.09 | 0.24 | 699.78 | 0 | 0.03 | [10 empty] | FEMDNM0000254
2015 | Progress Rail Locomotive Inc. | FEMDN233.TT3 | Certificate of Conformity Only | New Submission | 2011-02-28 | 16-710G7C, E3-P | 07 K1 1013 |  |  |  |  | 1 = 4-Mode General Cycle (E3) | N | D = Distillate Diesel Fuel | Electro-Motive Diesel, Inc |  |  | 7.35 | 0.09 | 0.08 | 0.2 | 682.27 | 0 | 0.03 | [10 empty] | FEMDNM0000261
2015 | Progress Rail Locomotive Inc. | FEMDN233.TT3 | Certificate of Conformity Only | New Submission | 2011-02-28 | 16-710G7C, E3-P, 800 RPM | 07 K1 1013 |  |  |  |  | 1 = 4-Mode General Cycle (E3) | N | D = Distillate Diesel Fuel | Electro-Motive Diesel, Inc |  |  | 7.64 | 0.09 | 0.09 | 0.24 | 691.03 | 0 | 0.03 | [10 empty] | FEMDNM0000264
2015 | Progress Rail Locomotive Inc. | FEMDN233.TT3 | Certificate of Conformity Only | New Submission | 2011-02-28 | 16-710G7C, E3-VSL | 07 K1 1013 |  |  |  |  | 1 = 4-Mode General Cycle (E3) | N | D = Distillate Diesel Fuel | Electro-Motive Diesel, Inc |  |  | 7.37 | 0.09 | 0.08 | 0.2 | 678.11 | 0 | 0.03 | [10 empty] | FEMDNM0000252
2015 | Progress Rail Locomotive Inc. | FEMDN233.TT3 | Certificate of Conformity Only | New Submission | 2011-03-01 | 16-710G7C, E2 | 07 K1 1013 |  |  |  |  | 3 = 4-Mode Constant Speed Propulsion Cycle (E2) | N | D = Distillate Diesel Fuel | Electro-Motive Diesel, Inc |  |  | 6.93 | 0.11 | 0.09 | 0.23 | 695.37 | 0 | 0.03 | [10 empty] | FEMDNM0000250
2015 | Progress Rail Locomotive Inc. | FEMDN233.TT3 | Certificate of Conformity Only | New Submission | 2011-03-01 | 16-710G7C, E3-P | 07 K1 1013 |  |  |  |  | 1 = 4-Mode General Cycle (E3) | N | D = Distillate Diesel Fuel | Electro-Motive Diesel, Inc |  |  | 6.97 | 0.09 | 0.08 | 0.2 | 681.53 | 0 | 0.03 | [10 empty] | FEMDNM0000268
2015 | Progress Rail Locomotive Inc. | FEMDN233.TT3 | Certificate of Conformity Only | New Submission | 2011-03-01 | 16-710G7C, E3-P, 800 RPM | 07 K1 1013 |  |  |  |  | 1 = 4-Mode General Cycle (E3) | N | D = Distillate Diesel Fuel | Electro-Motive Diesel, Inc |  |  | 7.47 | 0.09 | 0.09 | 0.24 | 689.35 | 0 | 0.03 | [10 empty] | FEMDNM0000255
2015 | Progress Rail Locomotive Inc. | FEMDN233.TT3 | Certificate of Conformity Only | New Submission | 2011-03-01 | 16-710G7C, E3-VSL | 07 K1 1013 |  |  |  |  | 1 = 4-Mode General Cycle (E3) | N | D = Distillate Diesel Fuel | Electro-Motive Diesel, Inc |  |  | 7.44 | 0.08 | 0.09 | 0.2 | 679.06 | 0 | 0.03 | [10 empty] | FEMDNM0000267
2015 | Progress Rail Locomotive Inc. | FEMDN233.TT3 | Certificate of Conformity Only | New Submission | 2011-08-25 | 16-710G7C, E2 | 07 K1 1013 |  |  |  |  | 3 = 4-Mode Constant Speed Propulsion Cycle (E2) | N | D = Distillate Diesel Fuel | Electro-Motive Diesel, Inc |  |  | 7.06 | 0.1 | 0.07 | 0.46 | 656.86 | 0 | 0.03 | [10 empty] | FEMDNM0000260
2015 | Progress Rail Locomotive Inc. | FEMDN233.TT3 | Certificate of Conformity Only | New Submission | 2011-09-02 | 16-710G7C, D2 | 07 K1 1013 |  |  |  |  | 4 = 5-Mode Constant Speed Auxiliary Cycle (D2) | N | D = Distillate Diesel Fuel | Electro-Motive Diesel, Inc |  |  | 5.56 | 0.11 | 0.07 | 0.34 | 713.36 | 0 | 0.03 | [10 empty] | FEMDNM0000273
2015 | Progress Rail Locomotive Inc. | FEMDN233.TT3 | Certificate of Conformity Only | New Submission | 2011-10-18 | 16-710G7C, E3-P, 800 RPM | 07 K1 1013 |  |  |  |  | 1 = 4-Mode General Cycle (E3) | N | D = Distillate Diesel Fuel | Electro-Motive Diesel, Inc |  |  | 6.96 | 0.06 | 0.06 | 0.33 | 675.13 | 0 | 0.03 | [10 empty] | FEMDNM0000258
2015 | Progress Rail Locomotive Inc. | FEMDN233.TT3 | Certificate of Conformity Only | New Submission | 2011-11-03 | 16-710G7C, E3-P | 07 K1 1013 |  |  |  |  | 1 = 4-Mode General Cycle (E3) | N | D = Distillate Diesel Fuel | Electro-Motive Diesel, Inc |  |  | 6.77 | 0.07 | 0.05 | 0.24 | 658.85 | 0 | 0.03 | [10 empty] | FEMDNM0000257
2015 | Progress Rail Locomotive Inc. | FEMDN233.TT3 | Certificate of Conformity Only | New Submission | 2011-11-03 | 16-710G7C, E3-VSL | 07 K1 1013 |  |  |  |  | 1 = 4-Mode General Cycle (E3) | N | D = Distillate Diesel Fuel | Electro-Motive Diesel, Inc |  |  | 6.62 | 0.06 | 0.06 | 0.32 | 666.69 | 0 | 0.03 | [10 empty] | FEMDNM0000271
2015 | Rolls-Royce Solutions America Inc | FMDDN35.7KNA | Certificate of Conformity and EIAPP Certificate | Running Change | 2014-12-16 | 12V2000M86 | V93 | 1630 | 2450 | 5382 | 2250 | 2 = 5-Mode Recreational Cycle (E5) | N | D = Distillate Diesel Fuel | MTU World Headquarters | 26.8 | 5.1 | 4.98 | 0.22 | 0.07 | 0.4 | 703.72 | 0 | [6 empty] | 5.8 |  |  | 0.12 | 5 | FMDDNM0000575 | N | Y
2015 | Rolls-Royce Solutions America Inc | FMDDN35.7KNA | Certificate of Conformity and EIAPP Certificate | Running Change | 2014-12-16 | 12V2000M86 | V93 | 1630 | 2450 | 5382 | 2250 | 2 = 5-Mode Recreational Cycle (E5) | N | D = Distillate Diesel Fuel | MTU World Headquarters | 26.8 | 5.1 | 4.98 | 0.22 | 0.07 | 0.4 | 703.72 | 0 | [6 empty] | 5.8 |  |  | 0.12 | 5 | FMDDNM0000665 | N | Y
2015 | Rolls-Royce Solutions America Inc | FMDDN35.7KNA | Certificate of Conformity and EIAPP Certificate | Running Change | 2014-12-16 | 12V2000M86 | V93 | 1630 | 2450 | 5382 | 2250 | 2 = 5-Mode Recreational Cycle (E5) | N | D = Distillate Diesel Fuel | MTU World Headquarters | 26.8 | 5.1 | 5 | 0.22 | 0.06 | 0.4 | 330.07 | 372.86 | [6 empty] | 5.8 | 7.7 |  | 0.12 | 5 | FMDDNM0000574 | N | Y
2015 | Rolls-Royce Solutions America Inc | FMDDN35.7KNA | Certificate of Conformity and EIAPP Certificate | Running Change | 2014-12-16 | 12V2000M86 | V93 | 1630 | 2450 | 5382 | 2250 | 2 = 5-Mode Recreational Cycle (E5) | N | D = Distillate Diesel Fuel | MTU World Headquarters | 26.8 | 5.1 | 5 | 0.22 | 0.06 | 0.4 | 330.07 | 372.86 | [6 empty] | 5.8 | 7.7 |  | 0.12 | 5 | FMDDNM0000666 | N | Y
2015 | Rolls-Royce Solutions America Inc | FMDDN35.7KNA | Certificate of Conformity and EIAPP Certificate | Running Change | 2014-12-16 | 12V2000M86 | V93 | 1630 | 2450 | 5382 | 2250 | 2 = 5-Mode Recreational Cycle (E5) | N | D = Distillate Diesel Fuel | MTU World Headquarters | 26.8 | 5.1 | 5 | 0.22 | 0.06 | 0.4 | 330.07 | 372.86 | [6 empty] | 5.8 | 7.7 |  | 0.12 | 5 | FMDDNM0000716 | N | Y
2015 | Rolls-Royce Solutions America Inc | FMDDN35.7KNA | Certificate of Conformity and EIAPP Certificate | Running Change | 2014-12-16 | 12V2000M86 | V93 | 1630 | 2450 | 5382 | 2250 | 2 = 5-Mode Recreational Cycle (E5) | N | D = Distillate Diesel Fuel | MTU World Headquarters | 26.8 | 5.1 | 5 | 0.22 | 0.07 | 0.4 | 703.72 | 0 | [6 empty] | 5.8 | 7.7 |  | 0.12 | 5 | FMDDNM0000575 | N | Y
2015 | Rolls-Royce Solutions America Inc | FMDDN35.7KNA | Certificate of Conformity and EIAPP Certificate | Running Change | 2014-12-16 | 12V2000M86 | V93 | 1630 | 2450 | 5382 | 2250 | 2 = 5-Mode Recreational Cycle (E5) | N | D = Distillate Diesel Fuel | MTU World Headquarters | 26.8 | 5.1 | 5 | 0.22 | 0.07 | 0.4 | 703.72 | 0 | [6 empty] | 5.8 | 7.7 |  | 0.12 | 5 | FMDDNM0000665 | N | Y
2015 | Rolls-Royce Solutions America Inc | FMDDN35.7KNA | Certificate of Conformity and EIAPP Certificate | Running Change | 2014-12-16 | 12V2000M86 | V93 | 1630 | 2450 | 5382 | 2250 | 2 = 5-Mode Recreational Cycle (E5) | N | D = Distillate Diesel Fuel | MTU World Headquarters | 26.8 | 5.1 | 5 | 0.22 | 0.07 | 0.4 | 704 | 0 | [6 empty] | 5.8 |  |  | 0.12 | 5 | FMDDNM0002913 | N | Y
2015 | Rolls-Royce Solutions America Inc | FMDDN35.7KNA | Certificate of Conformity and EIAPP Certificate | Running Change | 2014-12-16 | 12V2000M86 | V93 | 1630 | 2450 | 5382 | 2250 | 2 = 5-Mode Recreational Cycle (E5) | N | D = Distillate Diesel Fuel | MTU World Headquarters | 26.8 | 5.1 | 5 | 0.22 | 0.07 | 0.4 | 704 | 0 | [6 empty] | 5.8 |  |  | 0.12 | 5 | FMDDNM0002916 | N | Y
2015 | Rolls-Royce Solutions America Inc | FMDDN35.7KNA | Certificate of Conformity and EIAPP Certificate | Running Change | 2014-12-16 | 12V2000M86 | V93 | 1630 | 2450 | 5382 | 2250 | 2 = 5-Mode Recreational Cycle (E5) | N | D = Distillate Diesel Fuel | MTU World Headquarters | 26.8 | 5.1 | 5.01 | 0.22 | 0.06 | 0.4 | 330.07 | 372.86 | [6 empty] | 5.8 |  |  | 0.12 | 5 | FMDDNM0000574 | N | Y
2015 | Rolls-Royce Solutions America Inc | FMDDN35.7KNA | Certificate of Conformity and EIAPP Certificate | Running Change | 2014-12-16 | 12V2000M86 | V93 | 1630 | 2450 | 5382 | 2250 | 2 = 5-Mode Recreational Cycle (E5) | N | D = Distillate Diesel Fuel | MTU World Headquarters | 26.8 | 5.1 | 5.01 | 0.22 | 0.06 | 0.4 | 330.07 | 372.86 | [6 empty] | 5.8 |  |  | 0.12 | 5 | FMDDNM0000666 | N | Y
2015 | Rolls-Royce Solutions America Inc | FMDDN35.7KNA | Certificate of Conformity and EIAPP Certificate | Running Change | 2014-12-16 | 12V2000M86 | V93 | 1630 | 2450 | 5382 | 2250 | 2 = 5-Mode Recreational Cycle (E5) | N | D = Distillate Diesel Fuel | MTU World Headquarters | 26.8 | 5.1 | 5.01 | 0.22 | 0.06 | 0.4 | 330.07 | 372.86 | [6 empty] | 5.8 |  |  | 0.12 | 5 | FMDDNM0000716 | N | Y
2015 | Rolls-Royce Solutions America Inc | FMDDN35.7KNA | Certificate of Conformity and EIAPP Certificate | Running Change | 2014-12-16 | 12V2000M86 | V93 | 1630 | 2450 | 5382 | 2250 | 2 = 5-Mode Recreational Cycle (E5) | N | D = Distillate Diesel Fuel | MTU World Headquarters | 26.8 | 5.2 | 4.98 | 0.1 | 0.07 | 0.4 | 703.72 | 0 | [6 empty] | 5.8 |  |  | 0.12 | 5 | FMDDNM0000480 | N | Y
2015 | Rolls-Royce Solutions America Inc | FMDDN35.7KNA | Certificate of Conformity and EIAPP Certificate | Running Change | 2014-12-16 | 12V2000M86 | V93 | 1630 | 2450 | 5382 | 2250 | 2 = 5-Mode Recreational Cycle (E5) | N | D = Distillate Diesel Fuel | MTU World Headquarters | 26.8 | 5.2 | 4.98 | 0.1 | 0.07 | 0.4 | 703.72 | 0 | [6 empty] | 5.8 |  |  | 0.12 | 5 | FMDDNM0000714 | N | Y
2015 | Rolls-Royce Solutions America Inc | FMDDN35.7KNA | Certificate of Conformity and EIAPP Certificate | Running Change | 2014-12-16 | 12V2000M86 | V93 | 1630 | 2450 | 5382 | 2250 | 2 = 5-Mode Recreational Cycle (E5) | N | D = Distillate Diesel Fuel | MTU World Headquarters | 26.8 | 5.2 | 4.99 | 0.1 | 0.07 | 0.4 | 703.97 | 0 | [6 empty] | 5.8 |  |  | 0.12 | 5 | FMDDNM0000481 | N | Y
2015 | Rolls-Royce Solutions America Inc | FMDDN35.7KNA | Certificate of Conformity and EIAPP Certificate | Running Change | 2014-12-16 | 12V2000M86 | V93 | 1630 | 2450 | 5382 | 2250 | 2 = 5-Mode Recreational Cycle (E5) | N | D = Distillate Diesel Fuel | MTU World Headquarters | 26.8 | 5.2 | 4.99 | 0.1 | 0.07 | 0.4 | 703.97 | 0 | [6 empty] | 5.8 |  |  | 0.12 | 5 | FMDDNM0000573 | N | Y
2015 | Rolls-Royce Solutions America Inc | FMDDN35.7KNA | Certificate of Conformity and EIAPP Certificate | Running Change | 2014-12-16 | 12V2000M86 | V93 | 1630 | 2450 | 5382 | 2250 | 2 = 5-Mode Recreational Cycle (E5) | N | D = Distillate Diesel Fuel | MTU World Headquarters | 26.8 | 5.2 | 4.99 | 0.1 | 0.07 | 0.4 | 703.97 | 0 | [6 empty] | 5.8 |  |  | 0.12 | 5 | FMDDNM0000664 | N | Y
2015 | Rolls-Royce Solutions America Inc | FMDDN35.7KNA | Certificate of Conformity and EIAPP Certificate | Running Change | 2014-12-16 | 12V2000M86 | V93 | 1630 | 2450 | 5382 | 2250 | 2 = 5-Mode Recreational Cycle (E5) | N | D = Distillate Diesel Fuel | MTU World Headquarters | 26.8 | 5.2 | 4.99 | 0.1 | 0.07 | 0.4 | 703.97 | 0 | [6 empty] | 5.8 |  |  | 0.12 | 5 | FMDDNM0000715 | N | Y
2015 | Rolls-Royce Solutions America Inc | FMDDN35.7KNA | Certificate of Conformity and EIAPP Certificate | Running Change | 2014-12-16 | 12V2000M86 | V93 | 1630 | 2450 | 5382 | 2250 | 2 = 5-Mode Recreational Cycle (E5) | N | D = Distillate Diesel Fuel | MTU World Headquarters | 26.8 | 5.2 | 5 | 0.1 | 0.06 | 0.4 | 330.07 | 372.86 | [6 empty] | 5.8 | 7.7 |  | 0.12 | 5 | FMDDNM0000482 | N | Y
2015 | Rolls-Royce Solutions America Inc | FMDDN35.7KNA | Certificate of Conformity and EIAPP Certificate | Running Change | 2014-12-16 | 12V2000M86 | V93 | 1630 | 2450 | 5382 | 2250 | 2 = 5-Mode Recreational Cycle (E5) | N | D = Distillate Diesel Fuel | MTU World Headquarters | 26.8 | 5.2 | 5 | 0.1 | 0.07 | 0.4 | 703.72 | 0 | [6 empty] | 5.8 | 7.7 |  | 0.12 | 5 | FMDDNM0000480 | N | Y
2015 | Rolls-Royce Solutions America Inc | FMDDN35.7KNA | Certificate of Conformity and EIAPP Certificate | Running Change | 2014-12-16 | 12V2000M86 | V93 | 1630 | 2450 | 5382 | 2250 | 2 = 5-Mode Recreational Cycle (E5) | N | D = Distillate Diesel Fuel | MTU World Headquarters | 26.8 | 5.2 | 5 | 0.1 | 0.07 | 0.4 | 703.72 | 0 | [6 empty] | 5.8 | 7.7 |  | 0.12 | 5 | FMDDNM0000714 | N | Y
2015 | Rolls-Royce Solutions America Inc | FMDDN35.7KNA | Certificate of Conformity and EIAPP Certificate | Running Change | 2014-12-16 | 12V2000M86 | V93 | 1630 | 2450 | 5382 | 2250 | 2 = 5-Mode Recreational Cycle (E5) | N | D = Distillate Diesel Fuel | MTU World Headquarters | 26.8 | 5.2 | 5 | 0.1 | 0.07 | 0.4 | 703.97 | 0 | [6 empty] | 5.8 | 7.7 |  | 0.12 | 5 | FMDDNM0000481 | N | Y
2015 | Rolls-Royce Solutions America Inc | FMDDN35.7KNA | Certificate of Conformity and EIAPP Certificate | Running Change | 2014-12-16 | 12V2000M86 | V93 | 1630 | 2450 | 5382 | 2250 | 2 = 5-Mode Recreational Cycle (E5) | N | D = Distillate Diesel Fuel | MTU World Headquarters | 26.8 | 5.2 | 5 | 0.1 | 0.07 | 0.4 | 703.97 | 0 | [6 empty] | 5.8 | 7.7 |  | 0.12 | 5 | FMDDNM0000573 | N | Y
2015 | Rolls-Royce Solutions America Inc | FMDDN35.7KNA | Certificate of Conformity and EIAPP Certificate | Running Change | 2014-12-16 | 12V2000M86 | V93 | 1630 | 2450 | 5382 | 2250 | 2 = 5-Mode Recreational Cycle (E5) | N | D = Distillate Diesel Fuel | MTU World Headquarters | 26.8 | 5.2 | 5 | 0.1 | 0.07 | 0.4 | 703.97 | 0 | [6 empty] | 5.8 | 7.7 |  | 0.12 | 5 | FMDDNM0000664 | N | Y
2015 | Rolls-Royce Solutions America Inc | FMDDN35.7KNA | Certificate of Conformity and EIAPP Certificate | Running Change | 2014-12-16 | 12V2000M86 | V93 | 1630 | 2450 | 5382 | 2250 | 2 = 5-Mode Recreational Cycle (E5) | N | D = Distillate Diesel Fuel | MTU World Headquarters | 26.8 | 5.2 | 5 | 0.1 | 0.07 | 0.4 | 703.97 | 0 | [6 empty] | 5.8 | 7.7 |  | 0.12 | 5 | FMDDNM0000715 | N | Y
2015 | Rolls-Royce Solutions America Inc | FMDDN35.7KNA | Certificate of Conformity and EIAPP Certificate | Running Change | 2014-12-16 | 12V2000M86 | V93 | 1630 | 2450 | 5382 | 2250 | 2 = 5-Mode Recreational Cycle (E5) | N | D = Distillate Diesel Fuel | MTU World Headquarters | 26.8 | 5.2 | 5 | 0.22 | 0.06 | 0.4 | 330 | 372.86 | [6 empty] | 5.8 |  |  | 0.12 | 5 | FMDDNM0002914 | N | Y
2015 | Rolls-Royce Solutions America Inc | FMDDN35.7KNA | Certificate of Conformity and EIAPP Certificate | Running Change | 2014-12-16 | 12V2000M86 | V93 | 1630 | 2450 | 5382 | 2250 | 2 = 5-Mode Recreational Cycle (E5) | N | D = Distillate Diesel Fuel | MTU World Headquarters | 26.8 | 5.2 | 5.01 | 0.1 | 0.06 | 0.4 | 330.07 | 372.86 | [6 empty] | 5.8 |  |  | 0.12 | 5 | FMDDNM0000482 | N | Y
2015 | Rolls-Royce Solutions America Inc | FMDDN35.7KNA | Certificate of Conformity and EIAPP Certificate | Running Change | 2015-01-14 | 12V2000M86 IMO E2 | V93 | 1630 | 2450 | 5382 | 2250 | 3 = 4-Mode Constant Speed Propulsion Cycle (E2) | N | D = Distillate Diesel Fuel | MTU World Headquarters | 26.8 |  | 5.5 | [12 empty] | 7.7 |  |  |  | FMDDNM0002912 | N | Y
2015 | Rolls-Royce Solutions America Inc | FMDDN35.7KNA | Certificate of Conformity and EIAPP Certificate | Running Change | 2015-01-14 | 12V2000M86 IMO E3 | V93 | 1630 | 2450 | 5382 | 2250 | 1 = 4-Mode General Cycle (E3) | N | D = Distillate Diesel Fuel | MTU World Headquarters | 26.8 |  | 4.8 | [12 empty] | 7.7 |  |  |  | FMDDNM0002915 | N | Y
2015 | Rolls-Royce Solutions America Inc | FMDDN35.7KNK | Certificate of Conformity and EIAPP Certificate | Running Change | 2014-12-15 | 12V2000M96 | V93 | 1939 | 2450 | 5696 | 2250 | 2 = 5-Mode Recreational Cycle (E5) | N | D = Distillate Diesel Fuel | MTU World Headquarters | 26.8 | 5.1 | 4.96 | 0.21 | 0.06 | 0.4 | 702.2 | 0 | [6 empty] | 5.8 |  |  | 0.12 | 5 | FMDDNM0000663 | N | Y
2015 | Rolls-Royce Solutions America Inc | FMDDN35.7KNK | Certificate of Conformity and EIAPP Certificate | Running Change | 2014-12-15 | 12V2000M96 | V93 | 1939 | 2450 | 5696 | 2250 | 2 = 5-Mode Recreational Cycle (E5) | N | D = Distillate Diesel Fuel | MTU World Headquarters | 26.8 | 5.1 | 4.97 | 0.21 | 0.07 | 0.4 | 702.38 | 0 | [6 empty] | 5.8 |  |  | 0.12 | 5 | FMDDNM0000576 | N | Y
2015 | Rolls-Royce Solutions America Inc | FMDDN35.7KNK | Certificate of Conformity and EIAPP Certificate | Running Change | 2014-12-15 | 12V2000M96 | V93 | 1939 | 2450 | 5696 | 2250 | 2 = 5-Mode Recreational Cycle (E5) | N | D = Distillate Diesel Fuel | MTU World Headquarters | 26.8 | 5.1 | 4.97 | 0.21 | 0.07 | 0.4 | 702.38 | 0 | [6 empty] | 5.8 |  |  | 0.12 | 5 | FMDDNM0000717 | N | Y
2015 | Rolls-Royce Solutions America Inc | FMDDN35.7KNK | Certificate of Conformity and EIAPP Certificate | Running Change | 2014-12-15 | 12V2000M96 | V93 | 1939 | 2450 | 5696 | 2250 | 2 = 5-Mode Recreational Cycle (E5) | N | D = Distillate Diesel Fuel | MTU World Headquarters | 26.8 | 5.1 | 5 | 0.21 | 0.06 | 0.4 | 702 | 0 | [6 empty] | 5.8 |  |  | 0.12 | 5 | FMDDNM0002917 | N | Y
2015 | Rolls-Royce Solutions America Inc | FMDDN35.7KNK | Certificate of Conformity and EIAPP Certificate | Running Change | 2014-12-15 | 12V2000M96 | V93 | 1939 | 2450 | 5696 | 2250 | 2 = 5-Mode Recreational Cycle (E5) | N | D = Distillate Diesel Fuel | MTU World Headquarters | 26.8 | 5.1 | 5 | 0.21 | 0.06 | 0.4 | 702.2 | 0 | [6 empty] | 5.8 | 7.7 |  | 0.12 | 5 | FMDDNM0000663 | N | Y
2015 | Rolls-Royce Solutions America Inc | FMDDN35.7KNK | Certificate of Conformity and EIAPP Certificate | Running Change | 2014-12-15 | 12V2000M96 | V93 | 1939 | 2450 | 5696 | 2250 | 2 = 5-Mode Recreational Cycle (E5) | N | D = Distillate Diesel Fuel | MTU World Headquarters | 26.8 | 5.1 | 5 | 0.21 | 0.07 | 0.4 | 702 | 0 | [6 empty] | 5.8 |  |  | 0.12 | 5 | FMDDNM0002921 | N | Y
2015 | Rolls-Royce Solutions America Inc | FMDDN35.7KNK | Certificate of Conformity and EIAPP Certificate | Running Change | 2014-12-15 | 12V2000M96 | V93 | 1939 | 2450 | 5696 | 2250 | 2 = 5-Mode Recreational Cycle (E5) | N | D = Distillate Diesel Fuel | MTU World Headquarters | 26.8 | 5.1 | 5 | 0.21 | 0.07 | 0.4 | 702.38 | 0 | [6 empty] | 5.8 | 7.7 |  | 0.12 | 5 | FMDDNM0000576 | N | Y
2015 | Rolls-Royce Solutions America Inc | FMDDN35.7KNK | Certificate of Conformity and EIAPP Certificate | Running Change | 2014-12-15 | 12V2000M96 | V93 | 1939 | 2450 | 5696 | 2250 | 2 = 5-Mode Recreational Cycle (E5) | N | D = Distillate Diesel Fuel | MTU World Headquarters | 26.8 | 5.1 | 5 | 0.21 | 0.07 | 0.4 | 702.38 | 0 | [6 empty] | 5.8 | 7.7 |  | 0.12 | 5 | FMDDNM0000717 | N | Y
2015 | Rolls-Royce Solutions America Inc | FMDDN35.7KNK | Certificate of Conformity and EIAPP Certificate | Running Change | 2014-12-15 | 12V2000M96 | V93 | 1939 | 2450 | 5696 | 2250 | 2 = 5-Mode Recreational Cycle (E5) | N | D = Distillate Diesel Fuel | MTU World Headquarters | 26.8 | 5.2 | 4.96 | 0.09 | 0.06 | 0.4 | 702.2 | 0 | [6 empty] | 5.8 |  |  | 0.12 | 5 | FMDDNM0000484 | N | Y
2015 | Rolls-Royce Solutions America Inc | FMDDN35.7KNK | Certificate of Conformity and EIAPP Certificate | Running Change | 2014-12-15 | 12V2000M96 | V93 | 1939 | 2450 | 5696 | 2250 | 2 = 5-Mode Recreational Cycle (E5) | N | D = Distillate Diesel Fuel | MTU World Headquarters | 26.8 | 5.2 | 4.96 | 0.09 | 0.06 | 0.4 | 702.2 | 0 | [6 empty] | 5.8 |  |  | 0.12 | 5 | FMDDNM0000578 | N | Y
2015 | Rolls-Royce Solutions America Inc | FMDDN35.7KNK | Certificate of Conformity and EIAPP Certificate | Running Change | 2014-12-15 | 12V2000M96 | V93 | 1939 | 2450 | 5696 | 2250 | 2 = 5-Mode Recreational Cycle (E5) | N | D = Distillate Diesel Fuel | MTU World Headquarters | 26.8 | 5.2 | 4.96 | 0.09 | 0.06 | 0.4 | 702.2 | 0 | [6 empty] | 5.8 |  |  | 0.12 | 5 | FMDDNM0000718 | N | Y
2015 | Rolls-Royce Solutions America Inc | FMDDN35.7KNK | Certificate of Conformity and EIAPP Certificate | Running Change | 2014-12-15 | 12V2000M96 | V93 | 1939 | 2450 | 5696 | 2250 | 2 = 5-Mode Recreational Cycle (E5) | N | D = Distillate Diesel Fuel | MTU World Headquarters | 26.8 | 5.2 | 4.97 | 0.09 | 0.07 | 0.4 | 702.38 | 0 | [6 empty] | 5.8 |  |  | 0.12 | 5 | FMDDNM0000485 | N | Y
2015 | Rolls-Royce Solutions America Inc | FMDDN35.7KNK | Certificate of Conformity and EIAPP Certificate | Running Change | 2014-12-15 | 12V2000M96 | V93 | 1939 | 2450 | 5696 | 2250 | 2 = 5-Mode Recreational Cycle (E5) | N | D = Distillate Diesel Fuel | MTU World Headquarters | 26.8 | 5.2 | 4.97 | 0.09 | 0.07 | 0.4 | 702.38 | 0 | [6 empty] | 5.8 |  |  | 0.12 | 5 | FMDDNM0000662 | N | Y
2015 | Rolls-Royce Solutions America Inc | FMDDN35.7KNK | Certificate of Conformity and EIAPP Certificate | Running Change | 2014-12-15 | 12V2000M96 | V93 | 1939 | 2450 | 5696 | 2250 | 2 = 5-Mode Recreational Cycle (E5) | N | D = Distillate Diesel Fuel | MTU World Headquarters | 26.8 | 5.2 | 4.97 | 0.09 | 0.07 | 0.4 | 702.86 | 0 | [6 empty] | 5.8 |  |  | 0.12 | 5 | FMDDNM0000483 | N | Y
2015 | Rolls-Royce Solutions America Inc | FMDDN35.7KNK | Certificate of Conformity and EIAPP Certificate | Running Change | 2014-12-15 | 12V2000M96 | V93 | 1939 | 2450 | 5696 | 2250 | 2 = 5-Mode Recreational Cycle (E5) | N | D = Distillate Diesel Fuel | MTU World Headquarters | 26.8 | 5.2 | 4.97 | 0.09 | 0.07 | 0.4 | 702.86 | 0 | [6 empty] | 5.8 |  |  | 0.12 | 5 | FMDDNM0000577 | N | Y
2015 | Rolls-Royce Solutions America Inc | FMDDN35.7KNK | Certificate of Conformity and EIAPP Certificate | Running Change | 2014-12-15 | 12V2000M96 | V93 | 1939 | 2450 | 5696 | 2250 | 2 = 5-Mode Recreational Cycle (E5) | N | D = Distillate Diesel Fuel | MTU World Headquarters | 26.8 | 5.2 | 4.97 | 0.09 | 0.07 | 0.4 | 702.86 | 0 | [6 empty] | 5.8 |  |  | 0.12 | 5 | FMDDNM0000661 | N | Y
2015 | Rolls-Royce Solutions America Inc | FMDDN35.7KNK | Certificate of Conformity and EIAPP Certificate | Running Change | 2014-12-15 | 12V2000M96 | V93 | 1939 | 2450 | 5696 | 2250 | 2 = 5-Mode Recreational Cycle (E5) | N | D = Distillate Diesel Fuel | MTU World Headquarters | 26.8 | 5.2 | 4.97 | 0.09 | 0.07 | 0.4 | 702.86 | 0 | [6 empty] | 5.8 |  |  | 0.12 | 5 | FMDDNM0000719 | N | Y
2015 | Rolls-Royce Solutions America Inc | FMDDN35.7KNK | Certificate of Conformity and EIAPP Certificate | Running Change | 2014-12-15 | 12V2000M96 | V93 | 1939 | 2450 | 5696 | 2250 | 2 = 5-Mode Recreational Cycle (E5) | N | D = Distillate Diesel Fuel | MTU World Headquarters | 26.8 | 5.2 | 5 | 0.09 | 0.06 | 0.4 | 702.2 | 0 | [6 empty] | 5.8 | 7.7 |  | 0.12 | 5 | FMDDNM0000484 | N | Y
2015 | Rolls-Royce Solutions America Inc | FMDDN35.7KNK | Certificate of Conformity and EIAPP Certificate | Running Change | 2014-12-15 | 12V2000M96 | V93 | 1939 | 2450 | 5696 | 2250 | 2 = 5-Mode Recreational Cycle (E5) | N | D = Distillate Diesel Fuel | MTU World Headquarters | 26.8 | 5.2 | 5 | 0.09 | 0.06 | 0.4 | 702.2 | 0 | [6 empty] | 5.8 | 7.7 |  | 0.12 | 5 | FMDDNM0000578 | N | Y
2015 | Rolls-Royce Solutions America Inc | FMDDN35.7KNK | Certificate of Conformity and EIAPP Certificate | Running Change | 2014-12-15 | 12V2000M96 | V93 | 1939 | 2450 | 5696 | 2250 | 2 = 5-Mode Recreational Cycle (E5) | N | D = Distillate Diesel Fuel | MTU World Headquarters | 26.8 | 5.2 | 5 | 0.09 | 0.06 | 0.4 | 702.2 | 0 | [6 empty] | 5.8 | 7.7 |  | 0.12 | 5 | FMDDNM0000718 | N | Y
2015 | Rolls-Royce Solutions America Inc | FMDDN35.7KNK | Certificate of Conformity and EIAPP Certificate | Running Change | 2014-12-15 | 12V2000M96 | V93 | 1939 | 2450 | 5696 | 2250 | 2 = 5-Mode Recreational Cycle (E5) | N | D = Distillate Diesel Fuel | MTU World Headquarters | 26.8 | 5.2 | 5 | 0.09 | 0.07 | 0.4 | 702.38 | 0 | [6 empty] | 5.8 | 7.7 |  | 0.12 | 5 | FMDDNM0000485 | N | Y
2015 | Rolls-Royce Solutions America Inc | FMDDN35.7KNK | Certificate of Conformity and EIAPP Certificate | Running Change | 2014-12-15 | 12V2000M96 | V93 | 1939 | 2450 | 5696 | 2250 | 2 = 5-Mode Recreational Cycle (E5) | N | D = Distillate Diesel Fuel | MTU World Headquarters | 26.8 | 5.2 | 5 | 0.09 | 0.07 | 0.4 | 702.38 | 0 | [6 empty] | 5.8 | 7.7 |  | 0.12 | 5 | FMDDNM0000662 | N | Y
2015 | Rolls-Royce Solutions America Inc | FMDDN35.7KNK | Certificate of Conformity and EIAPP Certificate | Running Change | 2014-12-15 | 12V2000M96 | V93 | 1939 | 2450 | 5696 | 2250 | 2 = 5-Mode Recreational Cycle (E5) | N | D = Distillate Diesel Fuel | MTU World Headquarters | 26.8 | 5.2 | 5 | 0.09 | 0.07 | 0.4 | 702.86 | 0 | [6 empty] | 5.8 | 7.7 |  | 0.12 | 5 | FMDDNM0000483 | N | Y
2015 | Rolls-Royce Solutions America Inc | FMDDN35.7KNK | Certificate of Conformity and EIAPP Certificate | Running Change | 2014-12-15 | 12V2000M96 | V93 | 1939 | 2450 | 5696 | 2250 | 2 = 5-Mode Recreational Cycle (E5) | N | D = Distillate Diesel Fuel | MTU World Headquarters | 26.8 | 5.2 | 5 | 0.09 | 0.07 | 0.4 | 702.86 | 0 | [6 empty] | 5.8 | 7.7 |  | 0.12 | 5 | FMDDNM0000577 | N | Y
2015 | Rolls-Royce Solutions America Inc | FMDDN35.7KNK | Certificate of Conformity and EIAPP Certificate | Running Change | 2014-12-15 | 12V2000M96 | V93 | 1939 | 2450 | 5696 | 2250 | 2 = 5-Mode Recreational Cycle (E5) | N | D = Distillate Diesel Fuel | MTU World Headquarters | 26.8 | 5.2 | 5 | 0.09 | 0.07 | 0.4 | 702.86 | 0 | [6 empty] | 5.8 | 7.7 |  | 0.12 | 5 | FMDDNM0000661 | N | Y
2015 | Rolls-Royce Solutions America Inc | FMDDN35.7KNK | Certificate of Conformity and EIAPP Certificate | Running Change | 2014-12-15 | 12V2000M96 | V93 | 1939 | 2450 | 5696 | 2250 | 2 = 5-Mode Recreational Cycle (E5) | N | D = Distillate Diesel Fuel | MTU World Headquarters | 26.8 | 5.2 | 5 | 0.09 | 0.07 | 0.4 | 702.86 | 0 | [6 empty] | 5.8 | 7.7 |  | 0.12 | 5 | FMDDNM0000719 | N | Y
2015 | Rolls-Royce Solutions America Inc | FMDDN35.7KNK | Certificate of Conformity and EIAPP Certificate | Running Change | 2014-12-15 | 12V2000M96 | V93 | 1939 | 2450 | 5696 | 2250 | 2 = 5-Mode Recreational Cycle (E5) | N | D = Distillate Diesel Fuel | MTU World Headquarters | 26.8 | 5.2 | 5 | 0.21 | 0.07 | 0.4 | 703 | 0 | [6 empty] | 5.8 |  |  | 0.12 | 5 | FMDDNM0002920 | N | Y
2015 | Rolls-Royce Solutions America Inc | FMDDN35.7KNK | Certificate of Conformity and EIAPP Certificate | Running Change | 2015-01-13 | 12V2000M96L IMO E2 | V93 | 1939 | 2450 | 6078 | 2250 | 3 = 4-Mode Constant Speed Propulsion Cycle (E2) | N | D = Distillate Diesel Fuel | MTU World Headquarters | 26.8 |  | 5.7 | [12 empty] | 7.7 |  |  |  | FMDDNM0002919 | N | Y
2015 | Rolls-Royce Solutions America Inc | FMDDN35.7KNK | Certificate of Conformity and EIAPP Certificate | Running Change | 2015-01-13 | 12V2000M96L IMO E3 | V93 | 1939 | 2450 | 6078 | 2250 | 1 = 4-Mode General Cycle (E3) | N | D = Distillate Diesel Fuel | MTU World Headquarters | 26.8 |  | 4.7 | [12 empty] | 7.7 |  |  |  | FMDDNM0002918 | N | Y
2015 | Rolls-Royce Solutions America Inc | FMDDN76.3MTK | Certificate of Conformity Only | New Submission | 2013-08-01 | 16V4000M64 E2 | 7255 | 1999 | 1800 | 12316 | 1550 | 3 = 4-Mode Constant Speed Propulsion Cycle (E2) | N | D = Distillate Diesel Fuel |  | 76.3 | 5 | 4.66 | 0.3 | 0.08 | 1 | 703.48 | 0 | [6 empty] | 5.8 |  |  | 0.11 | 5 | FMDDNM0000135
2015 | Rolls-Royce Solutions America Inc | FMDDN76.3MTK | Certificate of Conformity Only | New Submission | 2013-08-01 | 16V4000M64 E2 | 7255 | 1999 | 1800 | 12316 | 1550 | 3 = 4-Mode Constant Speed Propulsion Cycle (E2) | N | D = Distillate Diesel Fuel |  | 76.3 | 5 | 4.66 | 0.31 | 0.08 | 1 | 702.76 | 0 | [6 empty] | 5.8 |  |  | 0.11 | 5 | FMDDNM0000126
2015 | Rolls-Royce Solutions America Inc | FMDDN76.3MTK | Certificate of Conformity Only | New Submission | 2013-08-01 | 16V4000M64 E2 | 7255 | 1999 | 1800 | 12316 | 1550 | 3 = 4-Mode Constant Speed Propulsion Cycle (E2) | N | D = Distillate Diesel Fuel |  | 76.3 | 5 | 4.67 | 0.29 | 0.08 | 1 | 701.9 | 0 | [6 empty] | 5.8 |  |  | 0.11 | 5 | FMDDNM0000132
2015 | Rolls-Royce Solutions America Inc | FMDDN76.3MTK | Certificate of Conformity Only | New Submission | 2013-08-01 | 16V4000M64 E3 | 7255 | 1999 | 1800 | 12316 | 1550 | 1 = 4-Mode General Cycle (E3) | N | D = Distillate Diesel Fuel |  | 76.3 | 5.1 | 4.82 | 0.26 | 0.07 | 1.1 | 669.88 | 0 | [6 empty] | 5.8 |  |  | 0.11 | 5 | FMDDNM0000136
2015 | Rolls-Royce Solutions America Inc | FMDDN76.3MTK | Certificate of Conformity Only | New Submission | 2013-08-01 | 16V4000M64 E3 | 7255 | 1999 | 1800 | 12316 | 1550 | 1 = 4-Mode General Cycle (E3) | N | D = Distillate Diesel Fuel |  | 76.3 | 5.1 | 4.84 | 0.24 | 0.07 | 1.2 | 668.93 | 0 | [6 empty] | 5.8 |  |  | 0.11 | 5 | FMDDNM0000129
2015 | Rolls-Royce Solutions America Inc | FMDDN76.3MTK | Certificate of Conformity Only | New Submission | 2013-08-01 | 16V4000M64 E3 | 7255 | 1999 | 1800 | 12316 | 1550 | 1 = 4-Mode General Cycle (E3) | N | D = Distillate Diesel Fuel |  | 76.3 | 5.1 | 4.84 | 0.24 | 0.07 | 1.2 | 669.74 | 0 | [6 empty] | 5.8 |  |  | 0.11 | 5 | FMDDNM0000134
2015 | Rolls-Royce Solutions America Inc | FMDDN76.3MTK | Certificate of Conformity Only | New Submission | 2013-08-05 | 16V4000M34S D2 | 7261 | 1999 | 1800 | 12352 | 1700 | 4 = 5-Mode Constant Speed Auxiliary Cycle (D2) | N | D = Distillate Diesel Fuel |  | 76.3 | 5.1 | 4.67 | 0.39 | 0.11 | 1.1 | 759.2 | 0.01 | [6 empty] | 5.8 |  |  | 0.11 | 5 | FMDDNM0000130
2015 | Rolls-Royce Solutions America Inc | FMDDN76.3MTK | Certificate of Conformity Only | New Submission | 2013-08-05 | 16V4000M34S D2 | 7261 | 1999 | 1800 | 12352 | 1700 | 4 = 5-Mode Constant Speed Auxiliary Cycle (D2) | N | D = Distillate Diesel Fuel |  | 76.3 | 5.1 | 4.67 | 0.4 | 0.1 | 1 | 760.22 | 0.01 | [6 empty] | 5.8 |  |  | 0.11 | 5 | FMDDNM0000125
2015 | Rolls-Royce Solutions America Inc | FMDDN76.3MTK | Certificate of Conformity Only | New Submission | 2013-08-05 | 16V4000M34S D2 | 7261 | 1999 | 1800 | 12352 | 1700 | 4 = 5-Mode Constant Speed Auxiliary Cycle (D2) | N | D = Distillate Diesel Fuel |  | 76.3 | 5.1 | 4.68 | 0.39 | 0.1 | 1 | 760.85 | 0.01 | [6 empty] | 5.8 |  |  | 0.11 | 5 | FMDDNM0000131
2015 | Rolls-Royce Solutions America Inc | FMDDN76.3MTK | Certificate of Conformity Only | New Submission | 2013-08-05 | 16V4000M34S E2 | 7261 | 1999 | 1800 | 12352 | 1700 | 3 = 4-Mode Constant Speed Propulsion Cycle (E2) | N | D = Distillate Diesel Fuel |  | 76.3 | 5 | 4.69 | 0.29 | 0.08 | 1 | 703.64 | 0 | [6 empty] | 5.8 |  |  | 0.11 | 5 | FMDDNM0000128
2015 | Rolls-Royce Solutions America Inc | FMDDN76.3MTK | Certificate of Conformity Only | New Submission | 2013-08-05 | 16V4000M34S E2 | 7261 | 1999 | 1800 | 12352 | 1700 | 3 = 4-Mode Constant Speed Propulsion Cycle (E2) | N | D = Distillate Diesel Fuel |  | 76.3 | 5 | 4.69 | 0.3 | 0.08 | 1 | 703.35 | 0 | [6 empty] | 5.8 |  |  | 0.11 | 5 | FMDDNM0000127
2015 | Rolls-Royce Solutions America Inc | FMDDN76.3MTK | Certificate of Conformity Only | New Submission | 2013-08-05 | 16V4000M34S E2 | 7261 | 1999 | 1800 | 12352 | 1700 | 3 = 4-Mode Constant Speed Propulsion Cycle (E2) | N | D = Distillate Diesel Fuel |  | 76.3 | 5 | 4.71 | 0.29 | 0.09 | 1 | 702.51 | 0 | [6 empty] | 5.8 |  |  | 0.11 | 5 | FMDDNM0000133
2015 | Rolls-Royce Solutions America Inc | FMDDN76.3MTK | Certificate of Conformity Only | Running Change | 2013-08-01 | 16V4000M64 E2 | 7255 | 1999 | 1800 | 12316 | 1550 | 3 = 4-Mode Constant Speed Propulsion Cycle (E2) | N | D = Distillate Diesel Fuel |  | 76.3 | 5 | 4.66 | 0.29 | 0.08 | 1 | 703.48 | 0 | [6 empty] | 5.8 |  |  | 0.11 | 5 | FMDDNM0000585
2015 | Rolls-Royce Solutions America Inc | FMDDN76.3MTK | Certificate of Conformity Only | Running Change | 2013-08-01 | 16V4000M64 E2 | 7255 | 1999 | 1800 | 12316 | 1550 | 3 = 4-Mode Constant Speed Propulsion Cycle (E2) | N | D = Distillate Diesel Fuel |  | 76.3 | 5 | 4.66 | 0.3 | 0.08 | 1 | 702.76 | 0 | [6 empty] | 5.8 |  |  | 0.11 | 5 | FMDDNM0000593
2015 | Rolls-Royce Solutions America Inc | FMDDN76.3MTK | Certificate of Conformity Only | Running Change | 2013-08-01 | 16V4000M64 E2 | 7255 | 1999 | 1800 | 12316 | 1550 | 3 = 4-Mode Constant Speed Propulsion Cycle (E2) | N | D = Distillate Diesel Fuel |  | 76.3 | 5 | 4.66 | 0.3 | 0.08 | 1 | 703.48 | 0 | [6 empty] | 5.8 |  |  | 0.11 | 5 | FMDDNM0000462
2015 | Rolls-Royce Solutions America Inc | FMDDN76.3MTK | Certificate of Conformity Only | Running Change | 2013-08-01 | 16V4000M64 E2 | 7255 | 1999 | 1800 | 12316 | 1550 | 3 = 4-Mode Constant Speed Propulsion Cycle (E2) | N | D = Distillate Diesel Fuel |  | 76.3 | 5 | 4.66 | 0.3 | 0.08 | 1 | 703.48 | 0 | [6 empty] | 5.8 |  |  | 0.11 | 5 | FMDDNM0000867
2015 | Rolls-Royce Solutions America Inc | FMDDN76.3MTK | Certificate of Conformity Only | Running Change | 2013-08-01 | 16V4000M64 E2 | 7255 | 1999 | 1800 | 12316 | 1550 | 3 = 4-Mode Constant Speed Propulsion Cycle (E2) | N | D = Distillate Diesel Fuel |  | 76.3 | 5 | 4.66 | 0.31 | 0.08 | 1 | 702.76 | 0 | [6 empty] | 5.8 |  |  | 0.11 | 5 | FMDDNM0000461
2015 | Rolls-Royce Solutions America Inc | FMDDN76.3MTK | Certificate of Conformity Only | Running Change | 2013-08-01 | 16V4000M64 E2 | 7255 | 1999 | 1800 | 12316 | 1550 | 3 = 4-Mode Constant Speed Propulsion Cycle (E2) | N | D = Distillate Diesel Fuel |  | 76.3 | 5 | 4.66 | 0.31 | 0.08 | 1 | 702.76 | 0 | [6 empty] | 5.8 |  |  | 0.11 | 5 | FMDDNM0000873
2015 | Rolls-Royce Solutions America Inc | FMDDN76.3MTK | Certificate of Conformity Only | Running Change | 2013-08-01 | 16V4000M64 E2 | 7255 | 1999 | 1800 | 12316 | 1550 | 3 = 4-Mode Constant Speed Propulsion Cycle (E2) | N | D = Distillate Diesel Fuel |  | 76.3 | 5 | 4.67 | 0.29 | 0.08 | 1 | 701.9 | 0 | [6 empty] | 5.8 |  |  | 0.11 | 5 | FMDDNM0000469
2015 | Rolls-Royce Solutions America Inc | FMDDN76.3MTK | Certificate of Conformity Only | Running Change | 2013-08-01 | 16V4000M64 E2 | 7255 | 1999 | 1800 | 12316 | 1550 | 3 = 4-Mode Constant Speed Propulsion Cycle (E2) | N | D = Distillate Diesel Fuel |  | 76.3 | 5 | 4.67 | 0.29 | 0.08 | 1 | 701.9 | 0 | [6 empty] | 5.8 |  |  | 0.11 | 5 | FMDDNM0000592
2015 | Rolls-Royce Solutions America Inc | FMDDN76.3MTK | Certificate of Conformity Only | Running Change | 2013-08-01 | 16V4000M64 E2 | 7255 | 1999 | 1800 | 12316 | 1550 | 3 = 4-Mode Constant Speed Propulsion Cycle (E2) | N | D = Distillate Diesel Fuel |  | 76.3 | 5 | 4.67 | 0.29 | 0.08 | 1 | 701.9 | 0 | [6 empty] | 5.8 |  |  | 0.11 | 5 | FMDDNM0000870
2015 | Rolls-Royce Solutions America Inc | FMDDN76.3MTK | Certificate of Conformity Only | Running Change | 2013-08-01 | 16V4000M64 E3 | 7255 | 1999 | 1800 | 12316 | 1550 | 1 = 4-Mode General Cycle (E3) | N | D = Distillate Diesel Fuel |  | 76.3 | 5.1 | 4.82 | 0.25 | 0.07 | 1.1 | 669.88 | 0 | [6 empty] | 5.8 |  |  | 0.11 | 5 | FMDDNM0000588
2015 | Rolls-Royce Solutions America Inc | FMDDN76.3MTK | Certificate of Conformity Only | Running Change | 2013-08-01 | 16V4000M64 E3 | 7255 | 1999 | 1800 | 12316 | 1550 | 1 = 4-Mode General Cycle (E3) | N | D = Distillate Diesel Fuel |  | 76.3 | 5.1 | 4.82 | 0.26 | 0.07 | 1.1 | 669.88 | 0 | [6 empty] | 5.8 |  |  | 0.11 | 5 | FMDDNM0000464
2015 | Rolls-Royce Solutions America Inc | FMDDN76.3MTK | Certificate of Conformity Only | Running Change | 2013-08-01 | 16V4000M64 E3 | 7255 | 1999 | 1800 | 12316 | 1550 | 1 = 4-Mode General Cycle (E3) | N | D = Distillate Diesel Fuel |  | 76.3 | 5.1 | 4.82 | 0.26 | 0.07 | 1.1 | 669.88 | 0 | [6 empty] | 5.8 |  |  | 0.11 | 5 | FMDDNM0000866
2015 | Rolls-Royce Solutions America Inc | FMDDN76.3MTK | Certificate of Conformity Only | Running Change | 2013-08-01 | 16V4000M64 E3 | 7255 | 1999 | 1800 | 12316 | 1550 | 1 = 4-Mode General Cycle (E3) | N | D = Distillate Diesel Fuel |  | 76.3 | 5.1 | 4.84 | 0.24 | 0.07 | 1.2 | 668.93 | 0 | [6 empty] | 5.8 |  |  | 0.11 | 5 | FMDDNM0000466
2015 | Rolls-Royce Solutions America Inc | FMDDN76.3MTK | Certificate of Conformity Only | Running Change | 2013-08-01 | 16V4000M64 E3 | 7255 | 1999 | 1800 | 12316 | 1550 | 1 = 4-Mode General Cycle (E3) | N | D = Distillate Diesel Fuel |  | 76.3 | 5.1 | 4.84 | 0.24 | 0.07 | 1.2 | 668.93 | 0 | [6 empty] | 5.8 |  |  | 0.11 | 5 | FMDDNM0000586
2015 | Rolls-Royce Solutions America Inc | FMDDN76.3MTK | Certificate of Conformity Only | Running Change | 2013-08-01 | 16V4000M64 E3 | 7255 | 1999 | 1800 | 12316 | 1550 | 1 = 4-Mode General Cycle (E3) | N | D = Distillate Diesel Fuel |  | 76.3 | 5.1 | 4.84 | 0.24 | 0.07 | 1.2 | 668.93 | 0 | [6 empty] | 5.8 |  |  | 0.11 | 5 | FMDDNM0000871
2015 | Rolls-Royce Solutions America Inc | FMDDN76.3MTK | Certificate of Conformity Only | Running Change | 2013-08-01 | 16V4000M64 E3 | 7255 | 1999 | 1800 | 12316 | 1550 | 1 = 4-Mode General Cycle (E3) | N | D = Distillate Diesel Fuel |  | 76.3 | 5.1 | 4.84 | 0.24 | 0.07 | 1.2 | 669.74 | 0 | [6 empty] | 5.8 |  |  | 0.11 | 5 | FMDDNM0000465
2015 | Rolls-Royce Solutions America Inc | FMDDN76.3MTK | Certificate of Conformity Only | Running Change | 2013-08-01 | 16V4000M64 E3 | 7255 | 1999 | 1800 | 12316 | 1550 | 1 = 4-Mode General Cycle (E3) | N | D = Distillate Diesel Fuel |  | 76.3 | 5.1 | 4.84 | 0.24 | 0.07 | 1.2 | 669.74 | 0 | [6 empty] | 5.8 |  |  | 0.11 | 5 | FMDDNM0000589
2015 | Rolls-Royce Solutions America Inc | FMDDN76.3MTK | Certificate of Conformity Only | Running Change | 2013-08-01 | 16V4000M64 E3 | 7255 | 1999 | 1800 | 12316 | 1550 | 1 = 4-Mode General Cycle (E3) | N | D = Distillate Diesel Fuel |  | 76.3 | 5.1 | 4.84 | 0.24 | 0.07 | 1.2 | 669.74 | 0 | [6 empty] | 5.8 |  |  | 0.11 | 5 | FMDDNM0000875
2015 | Rolls-Royce Solutions America Inc | FMDDN76.3MTK | Certificate of Conformity Only | Running Change | 2013-08-05 | 16V4000M34S D2 | 7261 | 1999 | 1800 | 12352 | 1700 | 4 = 5-Mode Constant Speed Auxiliary Cycle (D2) | N | D = Distillate Diesel Fuel |  | 76.3 | 5.1 | 4.67 | 0.38 | 0.11 | 1.1 | 759.2 | 0.01 | [6 empty] | 5.8 |  |  | 0.11 | 5 | FMDDNM0000865
2015 | Rolls-Royce Solutions America Inc | FMDDN76.3MTK | Certificate of Conformity Only | Running Change | 2013-08-05 | 16V4000M34S D2 | 7261 | 1999 | 1800 | 12352 | 1700 | 4 = 5-Mode Constant Speed Auxiliary Cycle (D2) | N | D = Distillate Diesel Fuel |  | 76.3 | 5.1 | 4.67 | 0.39 | 0.1 | 1 | 760.22 | 0.01 | [6 empty] | 5.8 |  |  | 0.11 | 5 | FMDDNM0000594
2015 | Rolls-Royce Solutions America Inc | FMDDN76.3MTK | Certificate of Conformity Only | Running Change | 2013-08-05 | 16V4000M34S D2 | 7261 | 1999 | 1800 | 12352 | 1700 | 4 = 5-Mode Constant Speed Auxiliary Cycle (D2) | N | D = Distillate Diesel Fuel |  | 76.3 | 5.1 | 4.67 | 0.39 | 0.1 | 1 | 760.22 | 0.01 | [6 empty] | 5.8 |  |  | 0.11 | 5 | FMDDNM0000876
2015 | Rolls-Royce Solutions America Inc | FMDDN76.3MTK | Certificate of Conformity Only | Running Change | 2013-08-05 | 16V4000M34S D2 | 7261 | 1999 | 1800 | 12352 | 1700 | 4 = 5-Mode Constant Speed Auxiliary Cycle (D2) | N | D = Distillate Diesel Fuel |  | 76.3 | 5.1 | 4.67 | 0.39 | 0.11 | 1.1 | 759.2 | 0.01 | [6 empty] | 5.8 |  |  | 0.11 | 5 | FMDDNM0000459
2015 | Rolls-Royce Solutions America Inc | FMDDN76.3MTK | Certificate of Conformity Only | Running Change | 2013-08-05 | 16V4000M34S D2 | 7261 | 1999 | 1800 | 12352 | 1700 | 4 = 5-Mode Constant Speed Auxiliary Cycle (D2) | N | D = Distillate Diesel Fuel |  | 76.3 | 5.1 | 4.67 | 0.39 | 0.11 | 1.1 | 759.2 | 0.01 | [6 empty] | 5.8 |  |  | 0.11 | 5 | FMDDNM0000591
2015 | Rolls-Royce Solutions America Inc | FMDDN76.3MTK | Certificate of Conformity Only | Running Change | 2013-08-05 | 16V4000M34S D2 | 7261 | 1999 | 1800 | 12352 | 1700 | 4 = 5-Mode Constant Speed Auxiliary Cycle (D2) | N | D = Distillate Diesel Fuel |  | 76.3 | 5.1 | 4.67 | 0.4 | 0.1 | 1 | 760.22 | 0.01 | [6 empty] | 5.8 |  |  | 0.11 | 5 | FMDDNM0000460
2015 | Rolls-Royce Solutions America Inc | FMDDN76.3MTK | Certificate of Conformity Only | Running Change | 2013-08-05 | 16V4000M34S D2 | 7261 | 1999 | 1800 | 12352 | 1700 | 4 = 5-Mode Constant Speed Auxiliary Cycle (D2) | N | D = Distillate Diesel Fuel |  | 76.3 | 5.1 | 4.68 | 0.38 | 0.1 | 1 | 760.85 | 0.01 | [6 empty] | 5.8 |  |  | 0.11 | 5 | FMDDNM0000872
2015 | Rolls-Royce Solutions America Inc | FMDDN76.3MTK | Certificate of Conformity Only | Running Change | 2013-08-05 | 16V4000M34S D2 | 7261 | 1999 | 1800 | 12352 | 1700 | 4 = 5-Mode Constant Speed Auxiliary Cycle (D2) | N | D = Distillate Diesel Fuel |  | 76.3 | 5.1 | 4.68 | 0.39 | 0.1 | 1 | 760.85 | 0.01 | [6 empty] | 5.8 |  |  | 0.11 | 5 | FMDDNM0000463
2015 | Rolls-Royce Solutions America Inc | FMDDN76.3MTK | Certificate of Conformity Only | Running Change | 2013-08-05 | 16V4000M34S D2 | 7261 | 1999 | 1800 | 12352 | 1700 | 4 = 5-Mode Constant Speed Auxiliary Cycle (D2) | N | D = Distillate Diesel Fuel |  | 76.3 | 5.1 | 4.68 | 0.39 | 0.1 | 1 | 760.85 | 0.01 | [6 empty] | 5.8 |  |  | 0.11 | 5 | FMDDNM0000595
2015 | Rolls-Royce Solutions America Inc | FMDDN76.3MTK | Certificate of Conformity Only | Running Change | 2013-08-05 | 16V4000M34S E2 | 7261 | 1999 | 1800 | 12352 | 1700 | 3 = 4-Mode Constant Speed Propulsion Cycle (E2) | N | D = Distillate Diesel Fuel |  | 76.3 | 5 | 4.69 | 0.29 | 0.08 | 1 | 703.35 | 0 | [6 empty] | 5.8 |  |  | 0.11 | 5 | FMDDNM0000584
2015 | Rolls-Royce Solutions America Inc | FMDDN76.3MTK | Certificate of Conformity Only | Running Change | 2013-08-05 | 16V4000M34S E2 | 7261 | 1999 | 1800 | 12352 | 1700 | 3 = 4-Mode Constant Speed Propulsion Cycle (E2) | N | D = Distillate Diesel Fuel |  | 76.3 | 5 | 4.69 | 0.29 | 0.08 | 1 | 703.64 | 0 | [6 empty] | 5.8 |  |  | 0.11 | 5 | FMDDNM0000467
2015 | Rolls-Royce Solutions America Inc | FMDDN76.3MTK | Certificate of Conformity Only | Running Change | 2013-08-05 | 16V4000M34S E2 | 7261 | 1999 | 1800 | 12352 | 1700 | 3 = 4-Mode Constant Speed Propulsion Cycle (E2) | N | D = Distillate Diesel Fuel |  | 76.3 | 5 | 4.69 | 0.29 | 0.08 | 1 | 703.64 | 0 | [6 empty] | 5.8 |  |  | 0.11 | 5 | FMDDNM0000587
2015 | Rolls-Royce Solutions America Inc | FMDDN76.3MTK | Certificate of Conformity Only | Running Change | 2013-08-05 | 16V4000M34S E2 | 7261 | 1999 | 1800 | 12352 | 1700 | 3 = 4-Mode Constant Speed Propulsion Cycle (E2) | N | D = Distillate Diesel Fuel |  | 76.3 | 5 | 4.69 | 0.29 | 0.08 | 1 | 703.64 | 0 | [6 empty] | 5.8 |  |  | 0.11 | 5 | FMDDNM0000868
2015 | Rolls-Royce Solutions America Inc | FMDDN76.3MTK | Certificate of Conformity Only | Running Change | 2013-08-05 | 16V4000M34S E2 | 7261 | 1999 | 1800 | 12352 | 1700 | 3 = 4-Mode Constant Speed Propulsion Cycle (E2) | N | D = Distillate Diesel Fuel |  | 76.3 | 5 | 4.69 | 0.3 | 0.08 | 1 | 703.35 | 0 | [6 empty] | 5.8 |  |  | 0.11 | 5 | FMDDNM0000468
2015 | Rolls-Royce Solutions America Inc | FMDDN76.3MTK | Certificate of Conformity Only | Running Change | 2013-08-05 | 16V4000M34S E2 | 7261 | 1999 | 1800 | 12352 | 1700 | 3 = 4-Mode Constant Speed Propulsion Cycle (E2) | N | D = Distillate Diesel Fuel |  | 76.3 | 5 | 4.69 | 0.3 | 0.08 | 1 | 703.35 | 0 | [6 empty] | 5.8 |  |  | 0.11 | 5 | FMDDNM0000869
2015 | Rolls-Royce Solutions America Inc | FMDDN76.3MTK | Certificate of Conformity Only | Running Change | 2013-08-05 | 16V4000M34S E2 | 7261 | 1999 | 1800 | 12352 | 1700 | 3 = 4-Mode Constant Speed Propulsion Cycle (E2) | N | D = Distillate Diesel Fuel |  | 76.3 | 5 | 4.71 | 0.29 | 0.09 | 1 | 702.51 | 0 | [6 empty] | 5.8 |  |  | 0.11 | 5 | FMDDNM0000458
2015 | Rolls-Royce Solutions America Inc | FMDDN76.3MTK | Certificate of Conformity Only | Running Change | 2013-08-05 | 16V4000M34S E2 | 7261 | 1999 | 1800 | 12352 | 1700 | 3 = 4-Mode Constant Speed Propulsion Cycle (E2) | N | D = Distillate Diesel Fuel |  | 76.3 | 5 | 4.71 | 0.29 | 0.09 | 1 | 702.51 | 0 | [6 empty] | 5.8 |  |  | 0.11 | 5 | FMDDNM0000590
2015 | Rolls-Royce Solutions America Inc | FMDDN76.3MTK | Certificate of Conformity Only | Running Change | 2013-08-05 | 16V4000M34S E2 | 7261 | 1999 | 1800 | 12352 | 1700 | 3 = 4-Mode Constant Speed Propulsion Cycle (E2) | N | D = Distillate Diesel Fuel |  | 76.3 | 5 | 4.71 | 0.29 | 0.09 | 1 | 702.51 | 0 | [6 empty] | 5.8 |  |  | 0.11 | 5 | FMDDNM0000874
2015 | SEABULK TANKERS INC. | FSLKN0491EPA | Certificate of Conformity and EIAPP Certificate | New Submission | 2015-02-26 | 6G50ME-B9.3 | SB6G50-13320 | 7317 | 89 | 785047 | 89 | 1 = 4-Mode General Cycle (E3) | N | D = Distillate Diesel Fuel |  | 2945.2 |  | 12 | 0.7 |  | 0.5 | [9 empty] | 14.4 | 2 |  | 5 | FSLKNM0008490 | N | Y
2015 | SEABULK TANKERS INC. | FSLKN0491EPA | Certificate of Conformity and EIAPP Certificate | New Submission | 2015-02-26 | 6G50ME-B9.3 | SB6G50-13320 | 7317 | 89 | 785047 | 89 | 1 = 4-Mode General Cycle (E3) | N | D = Distillate Diesel Fuel |  | 2945.2 |  | 12.3 | 0.7 |  | 0.5 | [9 empty] | 14.4 | 2 |  | 5 | FSLKNM0008490 | N | Y
2015 | SEABULK TANKERS INC. | FSLKN0491EPA | Certificate of Conformity and EIAPP Certificate | New Submission | 2015-02-26 | 6G50ME-B9.3 | SB6G50-13320 | 7317 | 89 | 785047 | 89 | 1 = 4-Mode General Cycle (E3) | Y | D = Distillate Diesel Fuel |  | 2945.2 | [5 empty] | 535 | [12 empty] | FSLKNM0008489 | N | Y
2015 | Stellantis Europe S.p.A | FFTGN02.0K4Z | Certificate of Conformity and EIAPP Certificate | Correction | 2013-03-27 | 53D - MR504LS3 | 01P04704 | 97 | 4000 | 310 | 2400 | 2 = 5-Mode Recreational Cycle (E5) | N | D = Distillate Diesel Fuel | Fiat Group Automobile S.p.A. | 2 | 5.2 | 4.8 | 0.42 | 0.12 | 1.1 | 838.3 | 0.02 | [6 empty] | 5.8 | 7.7 |  | 0.15 | 5 | FFTGNM0000196 | N | Y
2015 | Stellantis Europe S.p.A | FFTGN02.0K4Z | Certificate of Conformity and EIAPP Certificate | Correction | 2013-03-27 | 53D - MR504LS3 | 01P04704 | 97 | 4000 | 310 | 2400 | 2 = 5-Mode Recreational Cycle (E5) | N | D = Distillate Diesel Fuel | Fiat Group Automobile S.p.A. | 2 | 5.2 | 4.8 | 0.42 | 0.12 | 1.1 | 838.3 | 0.02 | [6 empty] | 5.8 |  |  | 0.15 | 5 | FFTGNM0000196 | N | Y
2015 | Stellantis Europe S.p.A | FFTGN02.0K4Z | Certificate of Conformity and EIAPP Certificate | Correction | 2013-03-27 | 53D - MR504LS3 | 01P04704 | 97 | 4000 | 310 | 2400 | 2 = 5-Mode Recreational Cycle (E5) | N | D = Distillate Diesel Fuel | Fiat Group Automobile S.p.A. | 2 |  | 4.8 | [12 empty] | 7.7 |  |  |  | FFTGNM0005320 | N | Y
2015 | Stellantis Europe S.p.A | FFTGN02.0K4Z | Certificate of Conformity and EIAPP Certificate | Correction | 2013-05-03 | 53D - MR504LS3 | 01P04704 | 97 | 4000 | 310 | 2400 | 2 = 5-Mode Recreational Cycle (E5) | N | D = Distillate Diesel Fuel | Fiat Group Automobile S.p.A. | 2 | 5.2 | 4.7 | 0.52 | 0.12 | 1.3 | 838 | 0.02 | [6 empty] | 5.8 |  |  | 0.15 | 5 | FFTGNM0005319 | N | Y
2015 | Stellantis Europe S.p.A | FFTGN02.0K4Z | Certificate of Conformity and EIAPP Certificate | Correction | 2013-05-03 | 53D - MR504LS3 | 01P04704 | 97 | 4000 | 310 | 2400 | 2 = 5-Mode Recreational Cycle (E5) | N | D = Distillate Diesel Fuel | Fiat Group Automobile S.p.A. | 2 | 5.2 | 4.7 | 0.52 | 0.12 | 1.3 | 838.3 | 0.02 | [6 empty] | 5.8 | 7.7 |  | 0.15 | 5 | FFTGNM0000195 | N | Y
2015 | Stellantis Europe S.p.A | FFTGN02.0K4Z | Certificate of Conformity and EIAPP Certificate | Correction | 2013-05-03 | 53D - MR504LS3 | 01P04704 | 97 | 4000 | 310 | 2400 | 2 = 5-Mode Recreational Cycle (E5) | N | D = Distillate Diesel Fuel | Fiat Group Automobile S.p.A. | 2 | 5.2 | 4.72 | 0.52 | 0.12 | 1.3 | 838.3 | 0.02 | [6 empty] | 5.8 |  |  | 0.15 | 5 | FFTGNM0000195 | N | Y
2015 | Steyr Motors AG | FSTYN3.200M1 | Certificate of Conformity and EIAPP Certificate | Correction | 2012-01-10 | SE306J38 | 682311148 | 215 | 3800 | 588 | 3300 | 1 = 4-Mode General Cycle (E3) | N | D = Distillate Diesel Fuel |  | 3.2 | 5.6 | 5.3 | 0.06 | 0.13 | 0.8 | 793.91 | 0 | [6 empty] | 5.8 | 7.7 |  | 0.15 | 5 | FSTYNM0000240 | N | Y
2015 | Steyr Motors AG | FSTYN3.200M1 | Certificate of Conformity and EIAPP Certificate | Correction | 2012-01-10 | SE306J38 | 682311148 | 215 | 3800 | 588 | 3300 | 1 = 4-Mode General Cycle (E3) | N | D = Distillate Diesel Fuel |  | 3.2 | 5.6 | 5.5 | 0.06 | 0.13 | 0.8 | 794 | 0 | [6 empty] | 5.8 |  |  | 0.15 | 5 | FSTYNM0005781 | N | Y
2015 | Steyr Motors AG | FSTYN3.200M1 | Certificate of Conformity and EIAPP Certificate | Correction | 2012-01-10 | SE306J38 | 682311148 | 215 | 3800 | 588 | 3300 | 1 = 4-Mode General Cycle (E3) | N | D = Distillate Diesel Fuel |  | 3.2 | 5.6 | 5.51 | 0.06 | 0.13 | 0.8 | 793.91 | 0 | [6 empty] | 5.8 |  |  | 0.15 | 5 | FSTYNM0000240 | N | Y
2015 | Steyr Motors AG | FSTYN3.201M1 | Certificate of Conformity Only | New Submission | 2012-01-10 | SE156E26 | 68228478 | 110 | 2600 | 450 | 1800 | 1 = 4-Mode General Cycle (E3) | N | D = Distillate Diesel Fuel |  | 3.2 | 5.2 | 5.15 | 0.03 | 0.04 | 0.6 | 761.53 | 0 | [6 empty] | 5.4 |  |  | 0.14 | 5 | FSTYNM0000246
2015 | United States Marine Management Inc. | FNFKN0403MI3 | Certificate of Conformity and EIAPP Certificate | Correction | 2015-07-02 | 6RTFLEX-50-D | DWL0105304 | 7260 | 99 | 700306 | 99 | 1 = 4-Mode General Cycle (E3) | N | D = Distillate Diesel Fuel | HHI Test lab | 2415.1 | [5 empty] | 542 | [12 empty] | FNFKNM0008211 | N | Y
2015 | United States Marine Management Inc. | FNFKN0403MI3 | Certificate of Conformity and EIAPP Certificate | Correction | 2015-07-02 | 6RTFLEX-50-D | DWL0105304 | 7260 | 99 | 700306 | 99 | 1 = 4-Mode General Cycle (E3) | N | D = Distillate Diesel Fuel |  | 2415.1 |  | 13.4 | 0.2 |  | 0.6 | [9 empty] | 14.4 | 2 |  | 5 | FNFKNM0008212 | N | Y
2015 | United States Marine Management Inc. | FNFKN0403MI3 | Certificate of Conformity and EIAPP Certificate | Correction | 2015-07-02 | 6RTFLEX-50-D | DWL0105304 | 7260 | 99 | 700306 | 99 | 1 = 4-Mode General Cycle (E3) | N | D = Distillate Diesel Fuel |  | 2415.1 |  | 13.7 | 0.2 |  | 0.6 | [9 empty] | 14.4 | 2 |  | 5 | FNFKNM0008212 | N | Y
2015 | United States Marine Management Inc. | FNFKN11.0MI3 | EIAPP Certificate Only | Correction | 2014-07-08 | 5H21/32 | BA5458-1 | 960 | 900 | 2037 | 900 | 4 = 5-Mode Constant Speed Auxiliary Cycle (D2) | N | D = Distillate Diesel Fuel | Himsen Engine Test Lab | 57.5 |  | 8.7 | [12 empty] | 9.2 |  |  |  | FNFKNM0007957 | N | N | The NOx values indicated are from the test results of the parent engine.
2015 | Wabtec Transportation Systems, LLC | FGETN15.7EMF | Certificate of Conformity Only | Running Change | 2013-03-04 | 6L250__B_D2_1000 | SAME | 1997 | 1000 | 16100 | 1000 | 4 = 5-Mode Constant Speed Auxiliary Cycle (D2) | N | D = Distillate Diesel Fuel | 2901 East Lake Road | 94.2 | 6 | 5.76 | 0.21 | 0.17 | 0.6 | 725.24 | 0 |  |  |  |  | 0.3 |  | 7 |  |  | 0.34 | 5 | FGETNM0000406
2015 | Wabtec Transportation Systems, LLC | FGETN15.7EMF | Certificate of Conformity Only | Running Change | 2013-03-04 | 6L250__B_D2_1000 | SAME | 1997 | 1000 | 16100 | 1000 | 4 = 5-Mode Constant Speed Auxiliary Cycle (D2) | N | D = Distillate Diesel Fuel | 2901 East Lake Road | 94.2 | 6 | 5.76 | 0.21 | 0.17 | 0.6 | 725.24 | 0 |  |  |  |  | 0.3 |  | 7 |  |  | 0.34 | 5 | FGETNM0000616
2015 | Wabtec Transportation Systems, LLC | FGETN15.7EMF | Certificate of Conformity Only | Running Change | 2013-03-04 | 6L250__B_D2_1000 | SAME | 1997 | 1000 | 16100 | 1000 | 4 = 5-Mode Constant Speed Auxiliary Cycle (D2) | N | D = Distillate Diesel Fuel | 2901 East Lake Road | 94.2 | 6 | 5.76 | 0.21 | 0.17 | 0.6 | 725.24 | 0 |  |  |  |  | 0.3 |  | 7 |  |  | 0.34 | 5 | FGETNM0000927
2015 | Wabtec Transportation Systems, LLC | FGETN15.7EMF | Certificate of Conformity Only | Running Change | 2013-03-04 | 6L250__B_D2_1000 | SAME | 1997 | 1000 | 16100 | 1000 | 4 = 5-Mode Constant Speed Auxiliary Cycle (D2) | N | D = Distillate Diesel Fuel |  | 94.2 | 6 | 5.76 | 0.21 | 0.17 | 0.6 | 725.24 | 0 |  |  |  |  | 0.3 |  | 7 |  |  | 0.34 | 5 | FGETNM0000406
2015 | Wabtec Transportation Systems, LLC | FGETN15.7EMF | Certificate of Conformity Only | Running Change | 2013-03-04 | 6L250__B_D2_1000 | SAME | 1997 | 1000 | 16100 | 1000 | 4 = 5-Mode Constant Speed Auxiliary Cycle (D2) | N | D = Distillate Diesel Fuel |  | 94.2 | 6 | 5.76 | 0.21 | 0.17 | 0.6 | 725.24 | 0 |  |  |  |  | 0.3 |  | 7 |  |  | 0.34 | 5 | FGETNM0000616
2015 | Wabtec Transportation Systems, LLC | FGETN15.7EMF | Certificate of Conformity Only | Running Change | 2013-03-04 | 6L250__B_D2_1000 | SAME | 1997 | 1000 | 16100 | 1000 | 4 = 5-Mode Constant Speed Auxiliary Cycle (D2) | N | D = Distillate Diesel Fuel |  | 94.2 | 6 | 5.76 | 0.21 | 0.17 | 0.6 | 725.24 | 0 |  |  |  |  | 0.3 |  | 7 |  |  | 0.34 | 5 | FGETNM0000927
2015 | Wabtec Transportation Systems, LLC | FGETN15.7EMF | Certificate of Conformity Only | Running Change | 2013-03-04 | 6L250__B_E2_1000 | SAME | 1997 | 1000 | 16100 | 1000 | 3 = 4-Mode Constant Speed Propulsion Cycle (E2) | N | D = Distillate Diesel Fuel | 2901 East Lake Road | 94.2 | 6.1 | 5.93 | 0.18 | 0.13 | 0.4 | 692.99 | 0 |  |  |  |  | 0.3 |  | 7 |  |  | 0.34 | 5 | FGETNM0000402
2015 | Wabtec Transportation Systems, LLC | FGETN15.7EMF | Certificate of Conformity Only | Running Change | 2013-03-04 | 6L250__B_E2_1000 | SAME | 1997 | 1000 | 16100 | 1000 | 3 = 4-Mode Constant Speed Propulsion Cycle (E2) | N | D = Distillate Diesel Fuel | 2901 East Lake Road | 94.2 | 6.1 | 5.93 | 0.18 | 0.13 | 0.4 | 692.99 | 0 |  |  |  |  | 0.3 |  | 7 |  |  | 0.34 | 5 | FGETNM0000613
2015 | Wabtec Transportation Systems, LLC | FGETN15.7EMF | Certificate of Conformity Only | Running Change | 2013-03-04 | 6L250__B_E2_1000 | SAME | 1997 | 1000 | 16100 | 1000 | 3 = 4-Mode Constant Speed Propulsion Cycle (E2) | N | D = Distillate Diesel Fuel | 2901 East Lake Road | 94.2 | 6.1 | 5.93 | 0.18 | 0.13 | 0.4 | 692.99 | 0 |  |  |  |  | 0.3 |  | 7 |  |  | 0.34 | 5 | FGETNM0000925
2015 | Wabtec Transportation Systems, LLC | FGETN15.7EMF | Certificate of Conformity Only | Running Change | 2013-03-04 | 6L250__B_E2_1000 | SAME | 1997 | 1000 | 16100 | 1000 | 3 = 4-Mode Constant Speed Propulsion Cycle (E2) | N | D = Distillate Diesel Fuel |  | 94.2 | 6.1 | 5.93 | 0.18 | 0.13 | 0.4 | 692.99 | 0 |  |  |  |  | 0.3 |  | 7 |  |  | 0.34 | 5 | FGETNM0000402
2015 | Wabtec Transportation Systems, LLC | FGETN15.7EMF | Certificate of Conformity Only | Running Change | 2013-03-04 | 6L250__B_E2_1000 | SAME | 1997 | 1000 | 16100 | 1000 | 3 = 4-Mode Constant Speed Propulsion Cycle (E2) | N | D = Distillate Diesel Fuel |  | 94.2 | 6.1 | 5.93 | 0.18 | 0.13 | 0.4 | 692.99 | 0 |  |  |  |  | 0.3 |  | 7 |  |  | 0.34 | 5 | FGETNM0000613
2015 | Wabtec Transportation Systems, LLC | FGETN15.7EMF | Certificate of Conformity Only | Running Change | 2013-03-04 | 6L250__B_E2_1000 | SAME | 1997 | 1000 | 16100 | 1000 | 3 = 4-Mode Constant Speed Propulsion Cycle (E2) | N | D = Distillate Diesel Fuel |  | 94.2 | 6.1 | 5.93 | 0.18 | 0.13 | 0.4 | 692.99 | 0 |  |  |  |  | 0.3 |  | 7 |  |  | 0.34 | 5 | FGETNM0000925
2015 | Wabtec Transportation Systems, LLC | FGETN15.7EMF | Certificate of Conformity Only | Running Change | 2013-03-04 | 6L250__B_E3_1000 | SAME | 1997 | 1000 | 16100 | 1000 | 1 = 4-Mode General Cycle (E3) | N | D = Distillate Diesel Fuel | 2901 East Lake Road | 94.2 | 6.2 | 6.05 | 0.18 | 0.11 | 0.4 | 687.66 | 0 |  |  |  |  | 0.3 |  | 7 |  |  | 0.34 | 5 | FGETNM0000408
2015 | Wabtec Transportation Systems, LLC | FGETN15.7EMF | Certificate of Conformity Only | Running Change | 2013-03-04 | 6L250__B_E3_1000 | SAME | 1997 | 1000 | 16100 | 1000 | 1 = 4-Mode General Cycle (E3) | N | D = Distillate Diesel Fuel | 2901 East Lake Road | 94.2 | 6.2 | 6.05 | 0.18 | 0.11 | 0.4 | 687.66 | 0 |  |  |  |  | 0.3 |  | 7 |  |  | 0.34 | 5 | FGETNM0000617
2015 | Wabtec Transportation Systems, LLC | FGETN15.7EMF | Certificate of Conformity Only | Running Change | 2013-03-04 | 6L250__B_E3_1000 | SAME | 1997 | 1000 | 16100 | 1000 | 1 = 4-Mode General Cycle (E3) | N | D = Distillate Diesel Fuel | 2901 East Lake Road | 94.2 | 6.2 | 6.05 | 0.18 | 0.11 | 0.4 | 687.66 | 0 |  |  |  |  | 0.3 |  | 7 |  |  | 0.34 | 5 | FGETNM0000921
2015 | Wabtec Transportation Systems, LLC | FGETN15.7EMF | Certificate of Conformity Only | Running Change | 2013-03-04 | 6L250__B_E3_1000 | SAME | 1997 | 1000 | 16100 | 1000 | 1 = 4-Mode General Cycle (E3) | N | D = Distillate Diesel Fuel |  | 94.2 | 6.2 | 6.05 | 0.18 | 0.11 | 0.4 | 687.66 | 0 |  |  |  |  | 0.3 |  | 7 |  |  | 0.34 | 5 | FGETNM0000408
2015 | Wabtec Transportation Systems, LLC | FGETN15.7EMF | Certificate of Conformity Only | Running Change | 2013-03-04 | 6L250__B_E3_1000 | SAME | 1997 | 1000 | 16100 | 1000 | 1 = 4-Mode General Cycle (E3) | N | D = Distillate Diesel Fuel |  | 94.2 | 6.2 | 6.05 | 0.18 | 0.11 | 0.4 | 687.66 | 0 |  |  |  |  | 0.3 |  | 7 |  |  | 0.34 | 5 | FGETNM0000617
2015 | Wabtec Transportation Systems, LLC | FGETN15.7EMF | Certificate of Conformity Only | Running Change | 2013-03-04 | 6L250__B_E3_1000 | SAME | 1997 | 1000 | 16100 | 1000 | 1 = 4-Mode General Cycle (E3) | N | D = Distillate Diesel Fuel |  | 94.2 | 6.2 | 6.05 | 0.18 | 0.11 | 0.4 | 687.66 | 0 |  |  |  |  | 0.3 |  | 7 |  |  | 0.34 | 5 | FGETNM0000921
2015 | Wabtec Transportation Systems, LLC | FGETN15.7EMF | Certificate of Conformity Only | Running Change | 2014-03-21 | 8L250__B_D2_900 | SAME | 1997 | 900 | 21189 | 900 | 4 = 5-Mode Constant Speed Auxiliary Cycle (D2) | N | D = Distillate Diesel Fuel | Grove City Manufacturing | 125.7 | 6.5 | 6.3 | 0.17 | 0.11 | 0.5 | 725.76 | 0.01 |  |  |  |  | 0.3 |  | 7 |  |  | 0.34 | 5 | FGETNM0000404
2015 | Wabtec Transportation Systems, LLC | FGETN15.7EMF | Certificate of Conformity Only | Running Change | 2014-03-21 | 8L250__B_D2_900 | SAME | 1997 | 900 | 21189 | 900 | 4 = 5-Mode Constant Speed Auxiliary Cycle (D2) | N | D = Distillate Diesel Fuel | Grove City Manufacturing | 125.7 | 6.5 | 6.3 | 0.17 | 0.11 | 0.5 | 725.76 | 0.01 |  |  |  |  | 0.3 |  | 7 |  |  | 0.34 | 5 | FGETNM0000615
2015 | Wabtec Transportation Systems, LLC | FGETN15.7EMF | Certificate of Conformity Only | Running Change | 2014-03-21 | 8L250__B_D2_900 | SAME | 1997 | 900 | 21189 | 900 | 4 = 5-Mode Constant Speed Auxiliary Cycle (D2) | N | D = Distillate Diesel Fuel | Grove City Manufacturing | 125.7 | 6.5 | 6.3 | 0.17 | 0.11 | 0.5 | 725.76 | 0.01 |  |  |  |  | 0.3 |  | 7 |  |  | 0.34 | 5 | FGETNM0000920
2015 | Wabtec Transportation Systems, LLC | FGETN15.7EMF | Certificate of Conformity Only | Running Change | 2014-03-21 | 8L250__B_D2_900 | SAME | 1997 | 900 | 21189 | 900 | 4 = 5-Mode Constant Speed Auxiliary Cycle (D2) | N | D = Distillate Diesel Fuel |  | 125.7 | 6.5 | 6.3 | 0.17 | 0.11 | 0.5 | 725.76 | 0.01 |  |  |  |  | 0.3 |  | 7 |  |  | 0.34 | 5 | FGETNM0000404
2015 | Wabtec Transportation Systems, LLC | FGETN15.7EMF | Certificate of Conformity Only | Running Change | 2014-03-21 | 8L250__B_D2_900 | SAME | 1997 | 900 | 21189 | 900 | 4 = 5-Mode Constant Speed Auxiliary Cycle (D2) | N | D = Distillate Diesel Fuel |  | 125.7 | 6.5 | 6.3 | 0.17 | 0.11 | 0.5 | 725.76 | 0.01 |  |  |  |  | 0.3 |  | 7 |  |  | 0.34 | 5 | FGETNM0000615
2015 | Wabtec Transportation Systems, LLC | FGETN15.7EMF | Certificate of Conformity Only | Running Change | 2014-03-21 | 8L250__B_D2_900 | SAME | 1997 | 900 | 21189 | 900 | 4 = 5-Mode Constant Speed Auxiliary Cycle (D2) | N | D = Distillate Diesel Fuel |  | 125.7 | 6.5 | 6.3 | 0.17 | 0.11 | 0.5 | 725.76 | 0.01 |  |  |  |  | 0.3 |  | 7 |  |  | 0.34 | 5 | FGETNM0000920
2015 | Wabtec Transportation Systems, LLC | FGETN15.7EMF | Certificate of Conformity Only | Running Change | 2014-03-21 | 8L250__B_E2_900 | SAME | 1997 | 900 | 21189 | 900 | 3 = 4-Mode Constant Speed Propulsion Cycle (E2) | N | D = Distillate Diesel Fuel | Grove City Manufacturing | 125.7 | 6.7 | 6.53 | 0.13 | 0.09 | 0.4 | 687.33 | 0.01 |  |  |  |  | 0.3 |  | 7 |  |  | 0.34 | 5 | FGETNM0000400
2015 | Wabtec Transportation Systems, LLC | FGETN15.7EMF | Certificate of Conformity Only | Running Change | 2014-03-21 | 8L250__B_E2_900 | SAME | 1997 | 900 | 21189 | 900 | 3 = 4-Mode Constant Speed Propulsion Cycle (E2) | N | D = Distillate Diesel Fuel | Grove City Manufacturing | 125.7 | 6.7 | 6.53 | 0.13 | 0.09 | 0.4 | 687.33 | 0.01 |  |  |  |  | 0.3 |  | 7 |  |  | 0.34 | 5 | FGETNM0000619
2015 | Wabtec Transportation Systems, LLC | FGETN15.7EMF | Certificate of Conformity Only | Running Change | 2014-03-21 | 8L250__B_E2_900 | SAME | 1997 | 900 | 21189 | 900 | 3 = 4-Mode Constant Speed Propulsion Cycle (E2) | N | D = Distillate Diesel Fuel | Grove City Manufacturing | 125.7 | 6.7 | 6.53 | 0.13 | 0.09 | 0.4 | 687.33 | 0.01 |  |  |  |  | 0.3 |  | 7 |  |  | 0.34 | 5 | FGETNM0000923
2015 | Wabtec Transportation Systems, LLC | FGETN15.7EMF | Certificate of Conformity Only | Running Change | 2014-03-21 | 8L250__B_E2_900 | SAME | 1997 | 900 | 21189 | 900 | 3 = 4-Mode Constant Speed Propulsion Cycle (E2) | N | D = Distillate Diesel Fuel |  | 125.7 | 6.7 | 6.53 | 0.13 | 0.09 | 0.4 | 687.33 | 0.01 |  |  |  |  | 0.3 |  | 7 |  |  | 0.34 | 5 | FGETNM0000400
2015 | Wabtec Transportation Systems, LLC | FGETN15.7EMF | Certificate of Conformity Only | Running Change | 2014-03-21 | 8L250__B_E2_900 | SAME | 1997 | 900 | 21189 | 900 | 3 = 4-Mode Constant Speed Propulsion Cycle (E2) | N | D = Distillate Diesel Fuel |  | 125.7 | 6.7 | 6.53 | 0.13 | 0.09 | 0.4 | 687.33 | 0.01 |  |  |  |  | 0.3 |  | 7 |  |  | 0.34 | 5 | FGETNM0000619
2015 | Wabtec Transportation Systems, LLC | FGETN15.7EMF | Certificate of Conformity Only | Running Change | 2014-03-21 | 8L250__B_E2_900 | SAME | 1997 | 900 | 21189 | 900 | 3 = 4-Mode Constant Speed Propulsion Cycle (E2) | N | D = Distillate Diesel Fuel |  | 125.7 | 6.7 | 6.53 | 0.13 | 0.09 | 0.4 | 687.33 | 0.01 |  |  |  |  | 0.3 |  | 7 |  |  | 0.34 | 5 | FGETNM0000923
2015 | Wabtec Transportation Systems, LLC | FGETN15.7EMF | Certificate of Conformity Only | Running Change | 2014-03-21 | 8L250__B_E3_900 | SAME | 1997 | 900 | 21189 | 900 | 1 = 4-Mode General Cycle (E3) | N | D = Distillate Diesel Fuel | Grove City Manufacturing | 125.7 | 6.9 | 6.72 | 0.14 | 0.09 | 0.4 | 677.26 | 0.01 |  |  |  |  | 0.3 |  | 7 |  |  | 0.34 | 5 | FGETNM0000403
2015 | Wabtec Transportation Systems, LLC | FGETN15.7EMF | Certificate of Conformity Only | Running Change | 2014-03-21 | 8L250__B_E3_900 | SAME | 1997 | 900 | 21189 | 900 | 1 = 4-Mode General Cycle (E3) | N | D = Distillate Diesel Fuel | Grove City Manufacturing | 125.7 | 6.9 | 6.72 | 0.14 | 0.09 | 0.4 | 677.26 | 0.01 |  |  |  |  | 0.3 |  | 7 |  |  | 0.34 | 5 | FGETNM0000618
2015 | Wabtec Transportation Systems, LLC | FGETN15.7EMF | Certificate of Conformity Only | Running Change | 2014-03-21 | 8L250__B_E3_900 | SAME | 1997 | 900 | 21189 | 900 | 1 = 4-Mode General Cycle (E3) | N | D = Distillate Diesel Fuel | Grove City Manufacturing | 125.7 | 6.9 | 6.72 | 0.14 | 0.09 | 0.4 | 677.26 | 0.01 |  |  |  |  | 0.3 |  | 7 |  |  | 0.34 | 5 | FGETNM0000922
2015 | Wabtec Transportation Systems, LLC | FGETN15.7EMF | Certificate of Conformity Only | Running Change | 2014-03-21 | 8L250__B_E3_900 | SAME | 1997 | 900 | 21189 | 900 | 1 = 4-Mode General Cycle (E3) | N | D = Distillate Diesel Fuel |  | 125.7 | 6.9 | 6.72 | 0.14 | 0.09 | 0.4 | 677.26 | 0.01 |  |  |  |  | 0.3 |  | 7 |  |  | 0.34 | 5 | FGETNM0000403
2015 | Wabtec Transportation Systems, LLC | FGETN15.7EMF | Certificate of Conformity Only | Running Change | 2014-03-21 | 8L250__B_E3_900 | SAME | 1997 | 900 | 21189 | 900 | 1 = 4-Mode General Cycle (E3) | N | D = Distillate Diesel Fuel |  | 125.7 | 6.9 | 6.72 | 0.14 | 0.09 | 0.4 | 677.26 | 0.01 |  |  |  |  | 0.3 |  | 7 |  |  | 0.34 | 5 | FGETNM0000618
2015 | Wabtec Transportation Systems, LLC | FGETN15.7EMF | Certificate of Conformity Only | Running Change | 2014-03-21 | 8L250__B_E3_900 | SAME | 1997 | 900 | 21189 | 900 | 1 = 4-Mode General Cycle (E3) | N | D = Distillate Diesel Fuel |  | 125.7 | 6.9 | 6.72 | 0.14 | 0.09 | 0.4 | 677.26 | 0.01 |  |  |  |  | 0.3 |  | 7 |  |  | 0.34 | 5 | FGETNM0000922
2015 | Wabtec Transportation Systems, LLC | FGETN15.7EMF | Certificate of Conformity Only | Running Change | 2014-04-02 | 6L250__B_D2_900 | Same | 1997 | 900 | 16096 | 900 | 4 = 5-Mode Constant Speed Auxiliary Cycle (D2) | N | D = Distillate Diesel Fuel | Grove City Manufacturing | 94.2 | 6.5 | 6.3 | 0.18 | 0.13 | 0.5 | 720 | 0.01 |  |  |  |  | 0.3 |  | 7 |  |  | 0.34 | 5 | FGETNM0000407
2015 | Wabtec Transportation Systems, LLC | FGETN15.7EMF | Certificate of Conformity Only | Running Change | 2014-04-02 | 6L250__B_D2_900 | Same | 1997 | 900 | 16096 | 900 | 4 = 5-Mode Constant Speed Auxiliary Cycle (D2) | N | D = Distillate Diesel Fuel | Grove City Manufacturing | 94.2 | 6.5 | 6.3 | 0.18 | 0.13 | 0.5 | 720 | 0.01 |  |  |  |  | 0.3 |  | 7 |  |  | 0.34 | 5 | FGETNM0000621
2015 | Wabtec Transportation Systems, LLC | FGETN15.7EMF | Certificate of Conformity Only | Running Change | 2014-04-02 | 6L250__B_D2_900 | Same | 1997 | 900 | 16096 | 900 | 4 = 5-Mode Constant Speed Auxiliary Cycle (D2) | N | D = Distillate Diesel Fuel | Grove City Manufacturing | 94.2 | 6.5 | 6.3 | 0.18 | 0.13 | 0.5 | 720 | 0.01 |  |  |  |  | 0.3 |  | 7 |  |  | 0.34 | 5 | FGETNM0000924
2015 | Wabtec Transportation Systems, LLC | FGETN15.7EMF | Certificate of Conformity Only | Running Change | 2014-04-02 | 6L250__B_D2_900 | Same | 1997 | 900 | 16096 | 900 | 4 = 5-Mode Constant Speed Auxiliary Cycle (D2) | N | D = Distillate Diesel Fuel |  | 94.2 | 6.5 | 6.3 | 0.18 | 0.13 | 0.5 | 720 | 0.01 |  |  |  |  | 0.3 |  | 7 |  |  | 0.34 | 5 | FGETNM0000407
2015 | Wabtec Transportation Systems, LLC | FGETN15.7EMF | Certificate of Conformity Only | Running Change | 2014-04-02 | 6L250__B_D2_900 | Same | 1997 | 900 | 16096 | 900 | 4 = 5-Mode Constant Speed Auxiliary Cycle (D2) | N | D = Distillate Diesel Fuel |  | 94.2 | 6.5 | 6.3 | 0.18 | 0.13 | 0.5 | 720 | 0.01 |  |  |  |  | 0.3 |  | 7 |  |  | 0.34 | 5 | FGETNM0000621
2015 | Wabtec Transportation Systems, LLC | FGETN15.7EMF | Certificate of Conformity Only | Running Change | 2014-04-02 | 6L250__B_D2_900 | Same | 1997 | 900 | 16096 | 900 | 4 = 5-Mode Constant Speed Auxiliary Cycle (D2) | N | D = Distillate Diesel Fuel |  | 94.2 | 6.5 | 6.3 | 0.18 | 0.13 | 0.5 | 720 | 0.01 |  |  |  |  | 0.3 |  | 7 |  |  | 0.34 | 5 | FGETNM0000924
2015 | Wabtec Transportation Systems, LLC | FGETN15.7EMF | Certificate of Conformity Only | Running Change | 2014-04-02 | 6L250__B_E2_900 | SAME | 1997 | 900 | 16096 | 900 | 3 = 4-Mode Constant Speed Propulsion Cycle (E2) | N | D = Distillate Diesel Fuel | Grove City Manufacturing | 94.2 | 6.6 | 6.49 | 0.14 | 0.12 | 0.3 | 684.41 | 0.01 |  |  |  |  | 0.3 |  | 7 |  |  | 0.34 | 5 | FGETNM0000401
2015 | Wabtec Transportation Systems, LLC | FGETN15.7EMF | Certificate of Conformity Only | Running Change | 2014-04-02 | 6L250__B_E2_900 | SAME | 1997 | 900 | 16096 | 900 | 3 = 4-Mode Constant Speed Propulsion Cycle (E2) | N | D = Distillate Diesel Fuel | Grove City Manufacturing | 94.2 | 6.6 | 6.49 | 0.14 | 0.12 | 0.3 | 684.41 | 0.01 |  |  |  |  | 0.3 |  | 7 |  |  | 0.34 | 5 | FGETNM0000614
2015 | Wabtec Transportation Systems, LLC | FGETN15.7EMF | Certificate of Conformity Only | Running Change | 2014-04-02 | 6L250__B_E2_900 | SAME | 1997 | 900 | 16096 | 900 | 3 = 4-Mode Constant Speed Propulsion Cycle (E2) | N | D = Distillate Diesel Fuel | Grove City Manufacturing | 94.2 | 6.6 | 6.49 | 0.14 | 0.12 | 0.3 | 684.41 | 0.01 |  |  |  |  | 0.3 |  | 7 |  |  | 0.34 | 5 | FGETNM0000928
2015 | Wabtec Transportation Systems, LLC | FGETN15.7EMF | Certificate of Conformity Only | Running Change | 2014-04-02 | 6L250__B_E2_900 | SAME | 1997 | 900 | 16096 | 900 | 3 = 4-Mode Constant Speed Propulsion Cycle (E2) | N | D = Distillate Diesel Fuel |  | 94.2 | 6.6 | 6.49 | 0.14 | 0.12 | 0.3 | 684.41 | 0.01 |  |  |  |  | 0.3 |  | 7 |  |  | 0.34 | 5 | FGETNM0000401
2015 | Wabtec Transportation Systems, LLC | FGETN15.7EMF | Certificate of Conformity Only | Running Change | 2014-04-02 | 6L250__B_E2_900 | SAME | 1997 | 900 | 16096 | 900 | 3 = 4-Mode Constant Speed Propulsion Cycle (E2) | N | D = Distillate Diesel Fuel |  | 94.2 | 6.6 | 6.49 | 0.14 | 0.12 | 0.3 | 684.41 | 0.01 |  |  |  |  | 0.3 |  | 7 |  |  | 0.34 | 5 | FGETNM0000614
2015 | Wabtec Transportation Systems, LLC | FGETN15.7EMF | Certificate of Conformity Only | Running Change | 2014-04-02 | 6L250__B_E2_900 | SAME | 1997 | 900 | 16096 | 900 | 3 = 4-Mode Constant Speed Propulsion Cycle (E2) | N | D = Distillate Diesel Fuel |  | 94.2 | 6.6 | 6.49 | 0.14 | 0.12 | 0.3 | 684.41 | 0.01 |  |  |  |  | 0.3 |  | 7 |  |  | 0.34 | 5 | FGETNM0000928
2015 | Wabtec Transportation Systems, LLC | FGETN15.7EMF | Certificate of Conformity Only | Running Change | 2014-04-02 | 6L250__B_E3_900 | 6L250__B_E3_900 | 1997 | 900 | 16096 | 900 | 1 = 4-Mode General Cycle (E3) | N | D = Distillate Diesel Fuel | Grove City Manufacturing | 94.2 | 6.7 | 6.59 | 0.14 | 0.1 | 0.3 | 670.81 | 0 |  |  |  |  | 0.3 |  | 7 |  |  | 0.34 | 5 | FGETNM0000405
2015 | Wabtec Transportation Systems, LLC | FGETN15.7EMF | Certificate of Conformity Only | Running Change | 2014-04-02 | 6L250__B_E3_900 | 6L250__B_E3_900 | 1997 | 900 | 16096 | 900 | 1 = 4-Mode General Cycle (E3) | N | D = Distillate Diesel Fuel | Grove City Manufacturing | 94.2 | 6.7 | 6.59 | 0.14 | 0.1 | 0.3 | 670.81 | 0 |  |  |  |  | 0.3 |  | 7 |  |  | 0.34 | 5 | FGETNM0000620
2015 | Wabtec Transportation Systems, LLC | FGETN15.7EMF | Certificate of Conformity Only | Running Change | 2014-04-02 | 6L250__B_E3_900 | 6L250__B_E3_900 | 1997 | 900 | 16096 | 900 | 1 = 4-Mode General Cycle (E3) | N | D = Distillate Diesel Fuel | Grove City Manufacturing | 94.2 | 6.7 | 6.59 | 0.14 | 0.1 | 0.3 | 670.81 | 0 |  |  |  |  | 0.3 |  | 7 |  |  | 0.34 | 5 | FGETNM0000926
2015 | Wabtec Transportation Systems, LLC | FGETN15.7EMF | Certificate of Conformity Only | Running Change | 2014-04-02 | 6L250__B_E3_900 | 6L250__B_E3_900 | 1997 | 900 | 16096 | 900 | 1 = 4-Mode General Cycle (E3) | N | D = Distillate Diesel Fuel |  | 94.2 | 6.7 | 6.59 | 0.14 | 0.1 | 0.3 | 670.81 | 0 |  |  |  |  | 0.3 |  | 7 |  |  | 0.34 | 5 | FGETNM0000405
2015 | Wabtec Transportation Systems, LLC | FGETN15.7EMF | Certificate of Conformity Only | Running Change | 2014-04-02 | 6L250__B_E3_900 | 6L250__B_E3_900 | 1997 | 900 | 16096 | 900 | 1 = 4-Mode General Cycle (E3) | N | D = Distillate Diesel Fuel |  | 94.2 | 6.7 | 6.59 | 0.14 | 0.1 | 0.3 | 670.81 | 0 |  |  |  |  | 0.3 |  | 7 |  |  | 0.34 | 5 | FGETNM0000620
2015 | Wabtec Transportation Systems, LLC | FGETN15.7EMF | Certificate of Conformity Only | Running Change | 2014-04-02 | 6L250__B_E3_900 | 6L250__B_E3_900 | 1997 | 900 | 16096 | 900 | 1 = 4-Mode General Cycle (E3) | N | D = Distillate Diesel Fuel |  | 94.2 | 6.7 | 6.59 | 0.14 | 0.1 | 0.3 | 670.81 | 0 |  |  |  |  | 0.3 |  | 7 |  |  | 0.34 | 5 | FGETNM0000926
2015 | Wabtec Transportation Systems, LLC | FGETN15.7EMM | Certificate of Conformity and EIAPP Certificate | Field Fix | 2014-06-30 | 12V250__C_E2_900rpm_3150kW | G682140001 | 3500 | 900 | 33423 | 900 | 3 = 4-Mode Constant Speed Propulsion Cycle (E2) | N | D = Distillate Diesel Fuel | Grove City Manufacturing | 188.5 |  | 1.4 | 0.07 | 0.03 | 0.2 | 661 | 0 | [7 empty] | 1.8 | 0.19 | 0.27 | 5 | FGETNM0005852 | N | Y
2015 | Wabtec Transportation Systems, LLC | FGETN15.7EMM | Certificate of Conformity and EIAPP Certificate | Field Fix | 2014-06-30 | 12V250__C_E2_900rpm_3150kW | G682140001 | 3500 | 900 | 33423 | 900 | 3 = 4-Mode Constant Speed Propulsion Cycle (E2) | N | D = Distillate Diesel Fuel | Grove City Manufacturing | 188.5 |  | 1.4 | 0.07 | 0.03 | 0.2 | 661 | 0 | [7 empty] | 1.8 | 0.19 | 0.27 | 5 | FGETNM0006228 | N | Y
2015 | Wabtec Transportation Systems, LLC | FGETN15.7EMM | Certificate of Conformity and EIAPP Certificate | Field Fix | 2015-05-22 | 12V250__C_E3_1000rpm_3500kW | G703150002 | 3500 | 1000 | 33423 | 1000 | 1 = 4-Mode General Cycle (E3) | N | D = Distillate Diesel Fuel | Grove City Manufacturing | 188.5 |  | 1.5 | 0.05 | 0.03 | 0.2 | 648 | 0 | [7 empty] | 1.8 | 0.19 | 0.27 | 5 | FGETNM0005847 | N | Y
2015 | Wabtec Transportation Systems, LLC | FGETN15.7EMM | Certificate of Conformity and EIAPP Certificate | Field Fix | 2015-05-22 | 12V250__C_E3_1000rpm_3500kW | G703150002 | 3500 | 1000 | 33423 | 1000 | 1 = 4-Mode General Cycle (E3) | N | D = Distillate Diesel Fuel | Grove City Manufacturing | 188.5 |  | 1.5 | 0.05 | 0.03 | 0.2 | 648 | 0 | [7 empty] | 1.8 | 0.19 | 0.27 | 5 | FGETNM0006226 | N | Y
2015 | Wabtec Transportation Systems, LLC | FGETN15.7EMM | Certificate of Conformity and EIAPP Certificate | Field Fix | 2015-05-22 | 12V250__C_E3_1000rpm_3500kW | G703150002 | 3500 | 1000 | 33423 | 1000 | 1 = 4-Mode General Cycle (E3) | N | D = Distillate Diesel Fuel | Grove City Manufacturing | 188.5 |  | 1.5 | [12 empty] | 9 |  |  |  | FGETNM0005851 | N | Y
2015 | Wabtec Transportation Systems, LLC | FGETN15.7EMM | Certificate of Conformity and EIAPP Certificate | Field Fix | 2015-05-22 | 12V250__C_E3_1000rpm_3500kW | G703150002 | 3500 | 1000 | 33423 | 1000 | 1 = 4-Mode General Cycle (E3) | N | D = Distillate Diesel Fuel | Grove City Manufacturing | 188.5 |  | 1.5 | [12 empty] | 9 |  |  |  | FGETNM0006229 | N | Y
2015 | Wabtec Transportation Systems, LLC | FGETN15.7EMM | Certificate of Conformity and EIAPP Certificate | Field Fix | 2015-05-26 | 12V250__C_E2_1000rpm_3500kW | G703150002 | 3500 | 1000 | 33423 | 1000 | 3 = 4-Mode Constant Speed Propulsion Cycle (E2) | N | D = Distillate Diesel Fuel | Grove City Manufacturing | 188.5 |  | 1.4 | 0.06 | 0.05 | 0.2 | 680 | 0 | [7 empty] | 1.8 | 0.19 | 0.27 | 5 | FGETNM0005849 | N | Y
2015 | Wabtec Transportation Systems, LLC | FGETN15.7EMM | Certificate of Conformity and EIAPP Certificate | Field Fix | 2015-05-26 | 12V250__C_E2_1000rpm_3500kW | G703150002 | 3500 | 1000 | 33423 | 1000 | 3 = 4-Mode Constant Speed Propulsion Cycle (E2) | N | D = Distillate Diesel Fuel | Grove City Manufacturing | 188.5 |  | 1.4 | 0.06 | 0.05 | 0.2 | 680 | 0 | [7 empty] | 1.8 | 0.19 | 0.27 | 5 | FGETNM0006225 | N | Y
2015 | Wabtec Transportation Systems, LLC | FGETN15.7EMM | Certificate of Conformity and EIAPP Certificate | Field Fix | 2015-05-26 | 12V250__C_E2_1000rpm_3500kW | G703150002 | 3500 | 1000 | 33423 | 1000 | 3 = 4-Mode Constant Speed Propulsion Cycle (E2) | N | D = Distillate Diesel Fuel | Grove City Manufacturing | 188.5 |  | 1.4 | [12 empty] | 9 |  |  |  | FGETNM0005850 | N | Y
2015 | Wabtec Transportation Systems, LLC | FGETN15.7EMM | Certificate of Conformity and EIAPP Certificate | Field Fix | 2015-05-26 | 12V250__C_E2_1000rpm_3500kW | G703150002 | 3500 | 1000 | 33423 | 1000 | 3 = 4-Mode Constant Speed Propulsion Cycle (E2) | N | D = Distillate Diesel Fuel | Grove City Manufacturing | 188.5 |  | 1.4 | [12 empty] | 9 |  |  |  | FGETNM0006230 | N | Y
2015 | Wabtec Transportation Systems, LLC | FGETN15.7EMM | Certificate of Conformity and EIAPP Certificate | Field Fix | 2017-10-26 | 12V250__C_E2_900rpm_3150kW | G747170001 | 3500 | 900 | 33423 | 900 | 3 = 4-Mode Constant Speed Propulsion Cycle (E2) | N | D = Distillate Diesel Fuel | Grove City Manufacturing | 188.5 |  | 1.6 | [12 empty] | 9 |  |  |  | FGETNM0005848 | N | Y
2015 | Wabtec Transportation Systems, LLC | FGETN15.7EMM | Certificate of Conformity and EIAPP Certificate | Field Fix | 2017-10-26 | 12V250__C_E2_900rpm_3150kW | G747170001 | 3500 | 900 | 33423 | 900 | 3 = 4-Mode Constant Speed Propulsion Cycle (E2) | N | D = Distillate Diesel Fuel | Grove City Manufacturing | 188.5 |  | 1.6 | [12 empty] | 9 |  |  |  | FGETNM0006227 | N | Y
2015 | Wartsila Oyj | FWNFN515.32A | Certificate of Conformity and EIAPP Certificate | Correction | 2013-03-09 | 1 E | PAAE250464 | 9280 | 720 | 43768 | 720 | 3 = 4-Mode Constant Speed Propulsion Cycle (E2) | N | D = Distillate Diesel Fuel | Wartsila Oyj Vaasa Manufacturing | 193 |  | 9 | 0.9 | 0.17 | 0.5 | 615.69 | [8 empty] | 9.6 | 2 |  | 5 | FWNFNM0000354 | N | Y
2015 | Wartsila Oyj | FWNFN515.32A | Certificate of Conformity and EIAPP Certificate | Correction | 2013-03-09 | 1 E | PAAE250464 | 9280 | 720 | 43768 | 720 | 3 = 4-Mode Constant Speed Propulsion Cycle (E2) | N | D = Distillate Diesel Fuel | Wartsila Oyj Vaasa Manufacturing | 193 |  | 9 | 0.9 | 0.17 | 0.5 | 615.69 | [8 empty] | 9.6 | 2 |  | 5 | FWNFNM0000439 | N | Y
2015 | Wartsila Oyj | FWNFN515.32A | Certificate of Conformity and EIAPP Certificate | Correction | 2013-03-09 | 1 E Aux | PAAE250464 | 9280 | 720 | 43768 | 720 | 4 = 5-Mode Constant Speed Auxiliary Cycle (D2) | N | D = Distillate Diesel Fuel | Wartsila Oyj Vaasa Manufacturing | 193 |  | 9.3 | 1 | 0.22 | 0.6 | 634.59 | [8 empty] | 9.6 | 2 |  | 5 | FWNFNM0000355 | N | Y
2015 | Wartsila Oyj | FWNFN515.32A | Certificate of Conformity and EIAPP Certificate | Correction | 2013-03-09 | 1 E Aux | PAAE250464 | 9280 | 720 | 43768 | 720 | 4 = 5-Mode Constant Speed Auxiliary Cycle (D2) | N | D = Distillate Diesel Fuel | Wartsila Oyj Vaasa Manufacturing | 193 |  | 9.3 | 1 | 0.22 | 0.6 | 634.59 | [8 empty] | 9.6 | 2 |  | 5 | FWNFNM0000440 | N | Y
2015 | Wartsila Oyj | FWNFN515.32A | Certificate of Conformity and EIAPP Certificate | Correction | 2013-03-09 | 6 E | PAAE250464 | 9280 | 720 | 40585 | 720 | 1 = 4-Mode General Cycle (E3) | N | D = Distillate Diesel Fuel | Wartsila Oyj Vaasa Manufacturing | 193 |  | 9.3 | 0.8 | 0.14 | 0.6 | 609.26 | [8 empty] | 9.6 | 2 |  | 5 | FWNFNM0000357 | N | Y
2015 | Wartsila Oyj | FWNFN515.32A | Certificate of Conformity and EIAPP Certificate | Correction | 2013-03-09 | 6 E | PAAE250464 | 9280 | 720 | 40585 | 720 | 1 = 4-Mode General Cycle (E3) | N | D = Distillate Diesel Fuel | Wartsila Oyj Vaasa Manufacturing | 193 |  | 9.3 | 0.8 | 0.14 | 0.6 | 609.26 | [8 empty] | 9.6 | 2 |  | 5 | FWNFNM0000438 | N | Y
2015 | Wartsila Oyj | FWNFN515.32A | Certificate of Conformity and EIAPP Certificate | Correction | 2014-06-10 | 26 E2 | PAAE263827 | 9280 | 720 | 44563 | 720 | 3 = 4-Mode Constant Speed Propulsion Cycle (E2) | N | D = Distillate Diesel Fuel | Wartsila Oyj Vaasa Manufacturing | 193 |  | 9.3 | 0.8 | 0.12 | 0.6 | 602.46 | [8 empty] | 9.6 | 2 |  | 5 | FWNFNM0000356 | N | Y
2015 | Wartsila Oyj | FWNFN515.32A | Certificate of Conformity and EIAPP Certificate | Correction | 2014-06-10 | 26 E2 | PAAE263827 | 9280 | 720 | 44563 | 720 | 3 = 4-Mode Constant Speed Propulsion Cycle (E2) | N | D = Distillate Diesel Fuel | Wartsila Oyj Vaasa Manufacturing | 193 |  | 9.3 | 0.8 | 0.12 | 0.6 | 602.46 | [8 empty] | 9.6 | 2 |  | 5 | FWNFNM0000437 | N | Y
2015 | Wartsila Oyj | FWNFN515.32A | Certificate of Conformity and EIAPP Certificate | Correction | 2014-06-10 | 26 E2 Aux | PAAE263827 | 9280 | 720 | 44563 | 720 | 4 = 5-Mode Constant Speed Auxiliary Cycle (D2) | N | D = Distillate Diesel Fuel | Wartsila Oyj Vaasa Manufacturing | 193 |  | 9.5 | 1 | 0.14 | 0.7 | 629.98 | [8 empty] | 9.6 | 2 |  | 5 | FWNFNM0000353 | N | Y
2015 | Wartsila Oyj | FWNFN515.32A | Certificate of Conformity and EIAPP Certificate | Correction | 2014-06-10 | 26 E2 Aux | PAAE263827 | 9280 | 720 | 44563 | 720 | 4 = 5-Mode Constant Speed Auxiliary Cycle (D2) | N | D = Distillate Diesel Fuel | Wartsila Oyj Vaasa Manufacturing | 193 |  | 9.5 | 1 | 0.14 | 0.7 | 629.98 | [8 empty] | 9.6 | 2 |  | 5 | FWNFNM0000441 | N | Y
2015 | Wartsila Oyj | FWNFN581.34A | Certificate of Conformity and EIAPP Certificate | Running Change | 2014-04-10 | 3 B | PAAE264939 | 8000 | 720 | 57296 | 720 | 3 = 4-Mode Constant Speed Propulsion Cycle (E2) | N | D = Distillate Diesel Fuel |  | 326.9 |  | 9.3 | 0.7 | 0.07 | 0.6 | 621.17 | [8 empty] | 9.6 | 2 |  | 5 | FWNFNM0000675 | N | Y
2015 | Wartsila Oyj | FWNFN581.34A | Certificate of Conformity and EIAPP Certificate | Running Change | 2014-04-10 | 3 B | PAAE264939 | 8000 | 720 | 57296 | 720 | 3 = 4-Mode Constant Speed Propulsion Cycle (E2) | N | D = Distillate Diesel Fuel |  | 326.9 |  | 9.6 | 0.7 | 0.07 | 0.6 | 621.17 | [8 empty] | 9.6 | 2 |  | 5 | FWNFNM0000675 | N | Y
2015 | Wartsila Oyj | FWNFN581.34A | Certificate of Conformity and EIAPP Certificate | Running Change | 2015-04-10 | 13 B | PAAE264939 | 8000 | 720 | 57296 | 720 | 3 = 4-Mode Constant Speed Propulsion Cycle (E2) | N | C = Natural Gas |  | 326.9 |  | 2 | 0.2 | 0.01 | 1.4 | 426.38 | [8 empty] | 9.6 | 2 |  | 5 | FWNFNM0000674 | N | Y
2015 | Wartsila Oyj | FWNFN581.34A | Certificate of Conformity and EIAPP Certificate | Running Change | 2015-04-10 | 13 B | PAAE264939 | 8000 | 720 | 57296 | 720 | 3 = 4-Mode Constant Speed Propulsion Cycle (E2) | N | C = Natural Gas |  | 326.9 |  | 2.2 | 0.2 | 0.01 | 1.4 | 426.38 | [8 empty] | 9.6 | 2 |  | 5 | FWNFNM0000674 | N | Y
2015 | Wartsila Oyj | FWNFN581.34A | Certificate of Conformity and EIAPP Certificate | Running Change | 2015-04-10 | 13 B Aux | PAAE264939 | 8000 | 720 | 57296 | 720 | 4 = 5-Mode Constant Speed Auxiliary Cycle (D2) | N | C = Natural Gas |  | 326.9 |  | 2 | 0.4 | 0.02 | 2.2 | 448.36 | [8 empty] | 9.6 | 2 |  | 5 | FWNFNM0000673 | N | Y
2015 | Wartsila Oyj | FWNFN581.34A | Certificate of Conformity and EIAPP Certificate | Running Change | 2015-04-10 | 13 B Aux | PAAE264939 | 8000 | 720 | 57296 | 720 | 4 = 5-Mode Constant Speed Auxiliary Cycle (D2) | N | C = Natural Gas |  | 326.9 |  | 2.2 | 0.4 | 0.02 | 2.2 | 448.36 | [8 empty] | 9.6 | 2 |  | 5 | FWNFNM0000673 | N | Y
2015 | Wartsila Oyj | FWNFN581.34A | Certificate of Conformity and EIAPP Certificate | Running Change | 2015-04-10 | 3 B Aux | PAAE264939 | 8000 | 720 | 57296 | 720 | 4 = 5-Mode Constant Speed Auxiliary Cycle (D2) | N | D = Distillate Diesel Fuel |  | 326.9 |  | 9.2 | 0.9 | 0.11 | 0.9 | 660.36 | [8 empty] | 9.6 | 2 |  | 5 | FWNFNM0000672 | N | Y
2015 | Wartsila Oyj | FWNFN581.34A | Certificate of Conformity and EIAPP Certificate | Running Change | 2015-04-10 | 3 B Aux | PAAE264939 | 8000 | 720 | 57296 | 720 | 4 = 5-Mode Constant Speed Auxiliary Cycle (D2) | N | D = Distillate Diesel Fuel |  | 326.9 |  | 9.4 | 0.9 | 0.11 | 0.9 | 660.36 | [8 empty] | 9.6 | 2 |  | 5 | FWNFNM0000672 | N | Y
2015 | Yanmar Power Technology Co., Ltd. | FYDXN1.64D3N | Certificate of Conformity Only | Correction | 2014-11-14 | 3JH5AE | E14193 |  | 3000 | 112 | 1800 | 1 = 4-Mode General Cycle (E3) | N | D = Distillate Diesel Fuel |  | 1.6 | 6.2 | 5.58 | 0.65 | 0.1 | 1.6 | 791.97 | 0.01 |  | 7.5 |  |  |  |  | 5.8 |  |  | 0.2 | 5.5 | FYDXNM0000191
2015 | Yanmar Power Technology Co., Ltd. | FYDXN2.00D4C | Certificate of Conformity Only | New Submission | 2013-07-23 | 4JH110 | J022 |  | 3200 | 267 | 2000 | 1 = 4-Mode General Cycle (E3) | N | D = Distillate Diesel Fuel |  | 2 | 4.8 | 4.56 | 0.23 | 0.06 | 0.7 | 742.61 | 0 | [6 empty] | 5.8 |  |  | 0.15 | 5 | FYDXNM0000187
2015 | Yanmar Power Technology Co., Ltd. | FYDXN2.00E4C | Certificate of Conformity Only | New Submission | 2013-10-17 | 4JH80 | J022 |  | 3200 | 223 | 2000 | 1 = 4-Mode General Cycle (E3) | N | D = Distillate Diesel Fuel |  | 2 | 4.3 | 3.99 | 0.35 | 0.1 | 0.9 | 759.85 | 0 |  | 5.4 |  |  |  |  | 5.8 |  |  | 0.2 | 5 | FYDXNM0000185
2015 | Yanmar Power Technology Co., Ltd. | FYDXN2.19D4C | Certificate of Conformity Only | Correction | 2013-08-29 | 4JH57 | S104 |  | 3000 | 154 | 2000 | 1 = 4-Mode General Cycle (E3) | N | D = Distillate Diesel Fuel |  | 2.2 | 4.6 | 4.2 | 0.35 | 0.1 | 2.8 | 811.85 | 0 |  | 5.4 |  |  |  |  | 5.8 |  |  | 0.2 | 5 | FYDXNM0000183
2015 | Yanmar Power Technology Co., Ltd. | FYDXN2.19E4C | Certificate of Conformity Only | New Submission | 2013-08-29 | 4JH57CR | S104 |  | 3000 | 154 | 2000 | 1 = 4-Mode General Cycle (E3) | N | D = Distillate Diesel Fuel |  | 2.2 | 4.6 | 4.2 | 0.35 | 0.1 | 2.8 | 811.85 | 0 | [6 empty] | 5.8 |  |  | 0.2 | 5 | FYDXNM0000186
2015 | Yanmar Power Technology Co., Ltd. | FYDXN20.4D6C | Certificate of Conformity Only | Correction | 2014-02-04 | 6AYAM-ET | 3049 |  | 1900 | 3773 | 1200 | 1 = 4-Mode General Cycle (E3) | N | D = Distillate Diesel Fuel |  | 20.4 | 5 | 4.73 | 0.28 | 0.07 | 0.5 | 711.38 | 0 | [6 empty] | 5.6 |  |  | 0.11 | 5 | FYDXNM0000305
2015 | Yanmar Power Technology Co., Ltd. | FYDXN20.4D6C | Certificate of Conformity Only | Correction | 2014-02-04 | 6AYAM-ET | 3049 |  | 1900 | 3773 | 1200 | 1 = 4-Mode General Cycle (E3) | N | D = Distillate Diesel Fuel |  | 20.4 | 5 | 4.73 | 0.28 | 0.07 | 0.5 | 711.38 | 0 | [6 empty] | 5.6 |  |  | 0.11 | 5 | FYDXNM0000474
2015 | Yanmar Power Technology Co., Ltd. | FYDXN20.4D6C | Certificate of Conformity Only | New Submission | 2014-02-04 | 6AYAM-ET | 3049 |  | 1900 | 3773 | 1200 | 1 = 4-Mode General Cycle (E3) | N | D = Distillate Diesel Fuel |  | 20.4 | 5 | 4.73 | 0.28 | 0.01 | 0.5 | 711.38 | 0 | [6 empty] | 5.6 |  |  | 0.11 | 5 | FYDXNM0000192
2014 | Beta Marine Ltd | EBTAN01.5BCD | Certificate of Conformity Only | Correction | 2013-04-23 | BETA38 | 1CU3822 | 27 | 3300 | 85 | 2529 | 1 = 4-Mode General Cycle (E3) | N | D = Distillate Diesel Fuel | Intertek Carnot Emission Services | 1.5 | 4.8 | 4.6 | 0.17 | 0.1 | 1 | 915 | 0 | 0 | [5 empty] | 5.8 |  |  | 0.2 | 5.5 | EBTANM0003376
2014 | Beta Marine Ltd | EBTAN01.5BCD | Certificate of Conformity Only | Correction | 2013-04-23 | BETA38 | 1CU3822 | 27 | 3300 | 85 | 2529 | 1 = 4-Mode General Cycle (E3) | N | D = Distillate Diesel Fuel | Intertek Carnot Emission Services | 1.5 | 4.8 | 4.63 | 0.17 | 0 | 1 | 914.52 | 0 | 0 | [5 empty] | 5.8 |  |  | 0.2 | 5.5 | EBTANM0000069
2014 | Beta Marine Ltd | EBTAN01.5BCD | Certificate of Conformity Only | Correction | 2013-04-23 | BETA38 | 1CU3822 | 27 | 3300 | 85 | 2529 | 1 = 4-Mode General Cycle (E3) | N | D = Distillate Diesel Fuel | Intertek Carnot Emission Services | 1.5 | 4.8 | 4.63 | 0.17 | 0.1 | 1 | 914.52 | 0 | 0 | [5 empty] | 5.8 |  |  | 0.2 | 5.5 | EBTANM0001529
2014 | Beta Marine Ltd | EBTAN01.5BCD | Certificate of Conformity Only | Correction | 2014-09-25 | BETA38 | 1DL2816 | 27 | 3300 | 85 | 2529 | 1 = 4-Mode General Cycle (E3) | N | D = Distillate Diesel Fuel | Intertek Carnot Emission Services | 1.5 | 4.8 | 4.6 | 0.17 | 0.1 | 1 | 915 | 0 | 0 | [5 empty] | 5.8 |  |  | 0.2 | 5.5 | EBTANM0003375
2014 | Beta Marine Ltd | EBTAN01.5BCD | Certificate of Conformity Only | Correction | 2014-09-25 | BETA38 | 1DL2816 | 27 | 3300 | 85 | 2529 | 1 = 4-Mode General Cycle (E3) | N | D = Distillate Diesel Fuel | Intertek Carnot Emission Services | 1.5 | 4.8 | 4.63 | 0.17 | 0 | 1 | 915.25 | 0 | 0 | [5 empty] | 5.8 |  |  | 0.2 | 5.5 | EBTANM0000070
2014 | Beta Marine Ltd | EBTAN01.5BCD | Certificate of Conformity Only | Correction | 2014-09-25 | BETA38 | 1DL2816 | 27 | 3300 | 85 | 2529 | 1 = 4-Mode General Cycle (E3) | N | D = Distillate Diesel Fuel | Intertek Carnot Emission Services | 1.5 | 4.8 | 4.63 | 0.17 | 0.1 | 1 | 915.25 | 0 | 0 | [5 empty] | 5.8 |  |  | 0.2 | 5.5 | EBTANM0001528
2014 | C.M.D. COSTRUZIONI MOTORI DIESEL S.p.A. | ECMDN1.25HPE | Certificate of Conformity Only | Correction | 2014-08-29 | HPE 135 | 4714018 | 95 | 4400 | 240 | 2600 | 2 = 5-Mode Recreational Cycle (E5) | N | D = Distillate Diesel Fuel | Factory | 1.2 | 5.3 | 4.7 | 0.59 | 0.13 | 2.6 | 662 | [7 empty] | 5.8 |  |  | 0.15 | 5 | ECMDNM0002534
2014 | C.M.D. COSTRUZIONI MOTORI DIESEL S.p.A. | ECMDN1.25HPE | Certificate of Conformity Only | New Submission | 2014-08-29 | HPE 135 | 4714018 | 95 | 4400 | 240 | 2600 | 2 = 5-Mode Recreational Cycle (E5) | N | D = Distillate Diesel Fuel | Factory | 1.2 | 5.3 | 4.69 | 0.59 | 0.13 | 2.6 | 662 | [7 empty] | 5.8 |  |  | 0.15 | 5 | ECMDNM0000085
2014 | Crowley Maritime Corporation | ECWLN0321001 | Certificate of Conformity and EIAPP Certificate | Correction | 2014-04-02 | ECWLN0321001 | D2340A | 8280 | 129 | 612977 | 129 | 1 = 4-Mode General Cycle (E3) | N | D = Distillate Diesel Fuel | Shanghai Hujiang Diesel Engine Emission Test Scie-Tech Co LTD | 1926.5 |  | 12 | 0.6 |  | 0.6 | [9 empty] | 14.4 | 2 |  | 5 | ECWLNM0007300 | N | Y
2014 | Crowley Maritime Corporation | ECWLN0321001 | Certificate of Conformity and EIAPP Certificate | Correction | 2014-04-02 | ECWLN0321001 | D2340A | 8280 | 129 | 612977 | 129 | 1 = 4-Mode General Cycle (E3) | N | D = Distillate Diesel Fuel | Shanghai Hujiang Diesel Engine Emission Test Scie-Tech Co LTD | 1926.5 |  | 12.3 | 0.6 |  | 0.6 | [9 empty] | 14.4 | 2 |  | 5 | ECWLNM0007300 | N | Y
2014 | Crowley Maritime Corporation | ECWLN0321001 | Certificate of Conformity and EIAPP Certificate | Correction | 2014-04-02 | ECWLN0321001 | D2340A | 8280 | 129 | 612977 | 129 | 1 = 4-Mode General Cycle (E3) | Y | D = Distillate Diesel Fuel | Shanghai Hujiang Diesel Engine Emission Test Scie-Tech Co LTD | 1926.5 | [5 empty] | 542 | [12 empty] | ECWLNM0007301 | N | Y
2014 | Crowley Maritime Corporation | ECWLN0434701 | Certificate of Conformity and EIAPP Certificate | Correction | 2014-02-13 | 6S50ME-B9.3 | 0930 | 7211 | 99 | 695606.6 | 99 | 1 = 4-Mode General Cycle (E3) | N | D = Distillate Diesel Fuel | Dalian Marine Diesel Co., Ltd | 2608.3 |  | 10.4 | 1.1 |  | 0.4 | [9 empty] | 14.4 | 2 |  | 5 | ECWLNM0008241 | N | Y
2014 | Crowley Maritime Corporation | ECWLN0434701 | Certificate of Conformity and EIAPP Certificate | Correction | 2014-02-13 | 6S50ME-B9.3 | 0930 | 7211 | 99 | 695606.6 | 99 | 1 = 4-Mode General Cycle (E3) | N | D = Distillate Diesel Fuel | Dalian Marine Diesel Co., Ltd | 2608.3 |  | 10.6 | 1.1 |  | 0.4 | [9 empty] | 14.4 | 2 |  | 5 | ECWLNM0008241 | N | Y
2014 | Crowley Maritime Corporation | ECWLN0434701 | Certificate of Conformity and EIAPP Certificate | Correction | 2014-02-13 | 6S50ME-B9.3 | 0930 | 7211 | 99 | 695606.6 | 99 | 1 = 4-Mode General Cycle (E3) | Y | D = Distillate Diesel Fuel | Dalian Marine Diesel Co., Ltd | 2608.3 | [5 empty] | 523 | [12 empty] | ECWLNM0008242 | N | Y
2014 | Crowley Maritime Corporation | ECWLN71.6001 | EIAPP Certificate Only | Correction | 2013-10-01 | L23HMK2-007PF2 | 13305 | 1050 | 900 | 11142 | 900 | 4 = 5-Mode Constant Speed Auxiliary Cycle (D2) | Y | D = Distillate Diesel Fuel | CSSC Marine Power Co | 71.6 |  | 8.5 | [12 empty] | 9.2 |  |  |  | ECWLNM0008214 | N | Y
2014 | Crowley Maritime Corporation | ECWLN71.6001 | EIAPP Certificate Only | New Submission | 2013-10-01 | L23HMK2-007PF2 | 13305 | 1050 | 900 | 11142 | 900 | 4 = 5-Mode Constant Speed Auxiliary Cycle (D2) | Y | D = Distillate Diesel Fuel | CSSC Marine Power Co | 71.6 |  | 8.5 | [12 empty] | 9.2 |  |  |  | ECWLNM0008214 | N | Y
2014 | Crowley Maritime Corporation | ECWLN83.5001 | EIAPP Certificate Only | Correction | 2013-03-14 | ECWLN83.5001 | 13054 | 994 | 720 | 13184 | 720 | 4 = 5-Mode Constant Speed Auxiliary Cycle (D2) | Y | D = Distillate Diesel Fuel | CSSC Marine Power Co | 83.5 |  | 8.8 | [12 empty] | 9.7 |  |  |  | ECWLNM0007140 | N | Y
2014 | FPT Industrial S.p.A. | EFPXN08.7R3A | Certificate of Conformity and EIAPP Certificate | New Submission | 2013-10-29 | C8.7 | A901 | 478 | 2300 | 2300 | 1500 | 2 = 5-Mode Recreational Cycle (E5) | N | D = Distillate Diesel Fuel | TUV NORD | 8.7 | 5.5 | 5.3 | 0.14 | 0.07 | 1.1 | 777.31 | 0 | 0 | [5 empty] | 5.8 | 7.7 |  | 0.12 | 5 | EFPXNM0000087 | N | Y
2014 | FPT Industrial S.p.A. | EFPXN08.7R3A | Certificate of Conformity and EIAPP Certificate | New Submission | 2013-10-29 | C8.7 | A901 | 478 | 2300 | 2300 | 1500 | 2 = 5-Mode Recreational Cycle (E5) | N | D = Distillate Diesel Fuel | TUV NORD | 8.7 | 5.5 | 5.3 | 0.16 | 0.07 | 1.2 | 778.7 | 0 | 0.01 | [5 empty] | 5.8 | 7.7 |  | 0.12 | 5 | EFPXNM0000086 | N | Y
2014 | FPT Industrial S.p.A. | EFPXN08.7R3A | Certificate of Conformity and EIAPP Certificate | New Submission | 2013-10-29 | C8.7 | A901 | 478 | 2300 | 2300 | 1500 | 2 = 5-Mode Recreational Cycle (E5) | N | D = Distillate Diesel Fuel | TUV NORD | 8.7 | 5.5 | 5.36 | 0.14 | 0.07 | 1.1 | 777.31 | 0 | 0 | [5 empty] | 5.8 |  |  | 0.12 | 5 | EFPXNM0000087 | N | Y
2014 | FPT Industrial S.p.A. | EFPXN08.7R3A | Certificate of Conformity and EIAPP Certificate | New Submission | 2013-10-29 | C8.7 | A901 | 478 | 2300 | 2300 | 1500 | 2 = 5-Mode Recreational Cycle (E5) | N | D = Distillate Diesel Fuel | TUV NORD | 8.7 | 5.5 | 5.36 | 0.16 | 0.07 | 1.2 | 778.7 | 0 | 0.01 | [5 empty] | 5.8 |  |  | 0.12 | 5 | EFPXNM0000086 | N | Y
2014 | Progress Rail Locomotive Inc. | EEMDN233.GT3 | Certificate of Conformity and EIAPP Certificate | New Submission | 2018-07-18 | L16-710G5C | 18-E1-1003 | 2503 | 727 | 35119 | 750 | 1 = 4-Mode General Cycle (E3) | N | D = Distillate Diesel Fuel | Electro-Motive Diesel, Inc | 186.1 |  | 6.8 | [12 empty] | 9.6 |  |  |  | EEMDNM0002988 | N | Y
2014 | Progress Rail Locomotive Inc. | EEMDN233.GT3 | Certificate of Conformity and EIAPP Certificate | New Submission | 2018-07-19 | R16-710G5C | 18-E1-1003 | 2503 | 727 | 35119 | 750 | 1 = 4-Mode General Cycle (E3) | N | D = Distillate Diesel Fuel | Electro-Motive Diesel, Inc | 186.1 | 6.8 | 6.7 | 0.07 | 0.11 | 1 | 686 | 0 | 0.03 | [5 empty] | 7.8 |  |  | 0.14 | 5 | EEMDNM0002987 | N | Y
2014 | Shuyler Line Navigation Company, Inc | ESYNN0223MDE | EIAPP Certificate Only | Correction | 2014-09-04 | ESYNN0223MDE | YB366 | 5460 | 124 | 420750 | 124 | 1 = 4-Mode General Cycle (E3) | N | D = Distillate Diesel Fuel | Shanghai Hujiang Diesel Engine Emission Test Science Tech Co., Ltd. | 1334.5 |  | 13 | [12 empty] | 14.4 |  |  |  | ESYNNM0009127 | N | Y
2014 | Shuyler Line Navigation Company, Inc | ESYNN28.9AUX | EIAPP Certificate Only | Correction | 2011-10-19 | ESYNN28.9AUX | 30165 | 660 | 1200 | 5252.5 | 1200 | 4 = 5-Mode Constant Speed Auxiliary Cycle (D2) | N | D = Distillate Diesel Fuel | Shanghai Hujiang Diesel Engine Emission Test Science Tech Co., Ltd. | 29 |  | 7 | [12 empty] | 8.6 |  |  |  | ESYNNM0009129 | N | Y
2014 | United States Marine Management Inc. | ENFKN435.0DJ | Certificate of Conformity and EIAPP Certificate | Correction | 2014-05-28 | 6S50ME-B9.2 | AA5631 | 7240 | 99 | 698352.6 | 99 | 1 = 4-Mode General Cycle (E3) | N | D = Distillate Diesel Fuel | HHI Test lab | 2608.3 |  | 13.8 | 0.6 |  | 0.6 | [9 empty] | 14.4 | 2 |  | 5 | ENFKNM0008828 | N | N | This engine is installed on the vessel Shenandoah Trader and is included in this engine family. IMO NOx emission test on one(1) main propulsion engine for SPP Shipbuilding Co., Ltd. Hull No. S1153was carried out as parent engine of the HYUNDAI-MAN B&W 6S50ME-B-2014-02-AA5631 at test bed in order to fully meet the IMO NOx Technical code. However, if this group has member engines, additional IMO NOx compliance test for them is not to be performed because it can be considered as identical engines having the same NOx relevant components, rated power, rated RPM, nearly similar setting values and also identical IMO ID numbers compared with the Parent Engine.
2014 | United States Marine Management Inc. | ENFKN435.0DJ | Certificate of Conformity and EIAPP Certificate | Correction | 2014-05-28 | 6S50ME-B9.2 | AA5631 | 7240 | 99 | 698352.6 | 99 | 1 = 4-Mode General Cycle (E3) | N | D = Distillate Diesel Fuel | HHI Test lab | 2608.3 |  | 14.1 | 0.6 |  | 0.6 | [9 empty] | 14.4 | 2 |  | 5 | ENFKNM0008828 | N | N | This engine is installed on the vessel Shenandoah Trader and is included in this engine family. IMO NOx emission test on one(1) main propulsion engine for SPP Shipbuilding Co., Ltd. Hull No. S1153was carried out as parent engine of the HYUNDAI-MAN B&W 6S50ME-B-2014-02-AA5631 at test bed in order to fully meet the IMO NOx Technical code. However, if this group has member engines, additional IMO NOx compliance test for them is not to be performed because it can be considered as identical engines having the same NOx relevant components, rated power, rated RPM, nearly similar setting values and also identical IMO ID numbers compared with the Parent Engine.
2014 | United States Marine Management Inc. | ENFKN435.0DJ | Certificate of Conformity and EIAPP Certificate | Correction | 2014-05-28 | 6S50ME-B9.2 | AA5631 | 7240 | 99 | 698352.6 | 99 | 1 = 4-Mode General Cycle (E3) | Y | D = Distillate Diesel Fuel | HHI Test lab | 2608.3 |  |  |  | 13.82 |  | 379 | [12 empty] | ENFKNM0008829 | N | N | This engine is installed on the vessel Shenandoah Trader and is included in this engine family. IMO NOx emission test on one(1) main propulsion engine for SPP Shipbuilding Co., Ltd. Hull No. S1153was carried out as parent engine of the HYUNDAI-MAN B&W 6S50ME-B-2014-02-AA5631 at test bed in order to fully meet the IMO NOx Technical code. However, if this group has member engines, additional IMO NOx compliance test for them is not to be performed because it can be considered as identical engines having the same NOx relevant components, rated power, rated RPM, nearly similar setting values and also identical IMO ID numbers compared with the Parent Engine.
2014 | Wabtec Transportation Systems, LLC | EGETN15.7EMF | EIAPP Certificate Only | Field Fix | 2014-03-21 | 8L250__B_900rpm_1998kW_D2 | G683140001 | 1998 | 900 | 21199 | 900 | 4 = 5-Mode Constant Speed Auxiliary Cycle (D2) | N | D = Distillate Diesel Fuel | Grove City Manufacturing | 125.7 |  | 6.6 | [12 empty] | 9 |  |  |  | EGETNM0005117 | N | Y
2014 | Wabtec Transportation Systems, LLC | EGETN15.7EMF | EIAPP Certificate Only | Field Fix | 2014-03-21 | 8L250__B_900rpm_1998kW_D2 | G683140001 | 1998 | 900 | 21199 | 900 | 4 = 5-Mode Constant Speed Auxiliary Cycle (D2) | N | D = Distillate Diesel Fuel | Grove City Manufacturing | 125.7 |  | 6.6 | [12 empty] | 9 |  |  |  | EGETNM0008178 | N | Y
2014 | Wabtec Transportation Systems, LLC | EGETN15.7EMF | EIAPP Certificate Only | Field Fix | 2014-03-21 | 8L250__B_900rpm_1998kW_E2 | G683140001 | 1998 | 900 | 21199 | 900 | 3 = 4-Mode Constant Speed Propulsion Cycle (E2) | N | D = Distillate Diesel Fuel | Grove City Manufacturing | 125.7 |  | 7.1 | [12 empty] | 9 |  |  |  | EGETNM0005116 | N | Y
2014 | Wabtec Transportation Systems, LLC | EGETN15.7EMF | EIAPP Certificate Only | Field Fix | 2014-03-21 | 8L250__B_900rpm_1998kW_E2 | G683140001 | 1998 | 900 | 21199 | 900 | 3 = 4-Mode Constant Speed Propulsion Cycle (E2) | N | D = Distillate Diesel Fuel | Grove City Manufacturing | 125.7 |  | 7.1 | [12 empty] | 9 |  |  |  | EGETNM0008179 | N | Y
2014 | Wabtec Transportation Systems, LLC | EGETN15.7EMF | EIAPP Certificate Only | Field Fix | 2014-03-21 | 8L250__B_900rpm_1998kW_E3 | G683140001 | 1998 | 900 | 21199 | 900 | 1 = 4-Mode General Cycle (E3) | N | D = Distillate Diesel Fuel | Grove City Manufacturing | 125.7 |  | 7.8 | [12 empty] | 9 |  |  |  | EGETNM0005118 | N | Y
2014 | Wabtec Transportation Systems, LLC | EGETN15.7EMF | EIAPP Certificate Only | Field Fix | 2014-03-21 | 8L250__B_900rpm_1998kW_E3 | G683140001 | 1998 | 900 | 21199 | 900 | 1 = 4-Mode General Cycle (E3) | N | D = Distillate Diesel Fuel | Grove City Manufacturing | 125.7 |  | 7.8 | [12 empty] | 9 |  |  |  | EGETNM0008180 | N | Y
2013 | STX Engine Co., Ltd. | DSTXN11.9001 | EIAPP Certificate Only | Correction | 2013-10-15 | L23/30H | SB6L23-12958 | 960 | 900 | 10182 | 900 | 4 = 5-Mode Constant Speed Auxiliary Cycle (D2) | N | D = Distillate Diesel Fuel | 80 Seongsan-Dong | 71.6 |  | 9 | [12 empty] | 9.2 |  |  |  | DSTXNM0006155 | N | Y
2013 | Shuyler Line Navigation Company, Inc | DSYNN0392MDE | Certificate of Conformity and EIAPP Certificate | Correction | 2013-03-07 | DSYNN0392MDE | DML0105303 | 9480 | 127 | 712776 | 127 | 1 = 4-Mode General Cycle (E3) | N | D = Distillate Diesel Fuel | DOOSAN ENGINE CO LTD | 2356.2 |  | 13.3 | 0.6 |  | 0.6 | [9 empty] | 14.4 | 2 |  | 5 | DSYNNM0006650 | N | Y
2013 | Shuyler Line Navigation Company, Inc | DSYNN0392MDE | Certificate of Conformity and EIAPP Certificate | Correction | 2013-03-07 | DSYNN0392MDE | DML0105303 | 9480 | 127 | 712776 | 127 | 1 = 4-Mode General Cycle (E3) | N | D = Distillate Diesel Fuel | DOOSAN ENGINE CO LTD | 2356.2 |  | 13.6 | 0.6 |  | 0.6 | [9 empty] | 14.4 | 2 |  | 5 | DSYNNM0006650 | N | Y
2013 | Shuyler Line Navigation Company, Inc | DSYNN0392MDE | Certificate of Conformity and EIAPP Certificate | Correction | 2013-03-07 | DSYNN0392MDE | DML0105303 | 9480 | 127 | 712776 | 127 | 1 = 4-Mode General Cycle (E3) | N | D = Distillate Diesel Fuel | DOOSAN ENGINE CO LTD | 2356.2 | [5 empty] | 585 | [12 empty] | DSYNNM0006651 | N | Y
2013 | Shuyler Line Navigation Company, Inc | DSYNN71.4SEV | EIAPP Certificate Only | Correction | 2012-12-04 | DSYNN71.4SEV | SAMS0116-1 | 650 | 720 | 8621 | 720 | 4 = 5-Mode Constant Speed Auxiliary Cycle (D2) | N | D = Distillate Diesel Fuel | DOOSAN ENGINE CO LTD | 59.6 |  | 9.1 | [12 empty] | 9.7 |  |  |  | DSYNNM0005661 | N | N | Parent engine 5L23/30H serial SAMS0116-1
2012 | Caterpillar Motoren GmbH & Co. KG | CCATN33.7CLE | Certificate of Conformity and EIAPP Certificate | New Submission | 2010-09-30 | cert 12VM32C-D2 | 34266 | 5760 | 720 | 1019000 | 720 | 4 = 5-Mode Constant Speed Auxiliary Cycle (D2) | N | D = Distillate Diesel Fuel | Caterpillar Motoren GmbH & Co. KG - Rostock | 405.3 |  | 9.5 | 0.8 |  | 2 | [9 empty] | 9.7 | 2 |  | 5 | CCATNM0002974 | N | Y
2012 | Caterpillar Motoren GmbH & Co. KG | CCATN33.7CLE | Certificate of Conformity and EIAPP Certificate | New Submission | 2010-09-30 | cert 12VM32C-D2 | 34266 | 5760 | 720 | 1019000 | 720 | 4 = 5-Mode Constant Speed Auxiliary Cycle (D2) | N | D = Distillate Diesel Fuel | Caterpillar Motoren GmbH & Co. KG - Rostock | 405.3 |  |  |  | 0.37 |  | 432 | [12 empty] | CCATNM0002971 | N | Y
2012 | Caterpillar Motoren GmbH & Co. KG | CCATN33.7CLE | Certificate of Conformity and EIAPP Certificate | New Submission | 2010-09-30 | cert 12VM32C -E2 | 34266 | 5760 | 720 | 1019000 | 720 | 3 = 4-Mode Constant Speed Propulsion Cycle (E2) | N | D = Distillate Diesel Fuel | Caterpillar Motoren GmbH & Co. KG - Rostock | 405.3 |  | 9.5 | 0.7 |  | 1.9 | [9 empty] | 9.7 | 2 |  | 5 | CCATNM0002972 | N | Y
2012 | Caterpillar Motoren GmbH & Co. KG | CCATN33.7CLE | Certificate of Conformity and EIAPP Certificate | New Submission | 2010-09-30 | cert 12VM32C -E2 | 34266 | 5760 | 720 | 1019000 | 720 | 3 = 4-Mode Constant Speed Propulsion Cycle (E2) | N | D = Distillate Diesel Fuel | Caterpillar Motoren GmbH & Co. KG - Rostock | 405.3 |  |  |  | 0.26 |  | 323 | [12 empty] | CCATNM0002973 | N | Y
2012 | Federated Maritime | CFMTN0321MDE | EIAPP Certificate Only | Correction | 2005-09-02 | 6S46MC-C | YB094 | 7074 | 129 | 523629 | 129 | 1 = 4-Mode General Cycle (E3) | N | D = Distillate Diesel Fuel | Shanghai Hujiang Diesel Engine Emission Test Scie-TechCo. LTD. | 1926.5 |  | 13.4 | [12 empty] | 14.4 |  |  |  | CFMTNM0009076 | N | Y
2011 | APL Maritime. ltd. | BAPMN1810MDE | Certificate of Conformity and EIAPP Certificate | New Submission | 2011-10-31 | BAPMN1810MDE | AA4112 | 57200 | 102 | 3939 | 102 | 1 = 4-Mode General Cycle (E3) | N | D = Distillate Diesel Fuel | APL Maritime, ltd | 18095.6 |  | 11.9 | 0.4 |  | 0.1 | [9 empty] | 14.4 | 2 |  | 5 | BAPMNM0002625 | N | Y
2011 | APL Maritime. ltd. | BAPMN1810MDE | Certificate of Conformity and EIAPP Certificate | New Submission | 2011-10-31 | BAPMN1810MDE | AA4112 | 57200 | 102 | 3939 | 102 | 1 = 4-Mode General Cycle (E3) | N | D = Distillate Diesel Fuel | APL Maritime, ltd | 18095.6 |  | 12.2 | 0.4 |  | 0.1 | [9 empty] | 14.4 | 2 |  | 5 | BAPMNM0002625 | N | Y
2011 | APL Maritime. ltd. | BAPMN1810MDE | Certificate of Conformity and EIAPP Certificate | New Submission | 2011-10-31 | BAPMN1810MDE | AA4112 | 57200 | 102 | 3939 | 102 | 1 = 4-Mode General Cycle (E3) | N | D = Distillate Diesel Fuel | APL Maritime, ltd | 18095.6 | [5 empty] | 387 | [12 empty] | BAPMNM0002626 | N | Y
2011 | APL Maritime. ltd. | BAPMN21.7AUX | EIAPP Certificate Only | New Submission | 2011-07-13 | 9L27/38 | MM5084 | 2970 | 720 | 39389 | 720 | 4 = 5-Mode Constant Speed Auxiliary Cycle (D2) | N | D = Distillate Diesel Fuel | APL Maritime, ltd | 195.8 |  | 9.2 | [12 empty] | 9.7 |  |  |  | BAPMNM0002616 | N | Y
2011 | American Roll-On Roll-Off Carrier, LLC | BARRN0679AHN | EIAPP Certificate Only | Correction | 2010-12-09 | BARRN0679AHN | AA4150 | 19040 | 105 | 1731515.7 | 105 | 1 = 4-Mode General Cycle (E3) | N | D = Distillate Diesel Fuel | Hyundai Heavy Industries Co., LTD | 5428.7 |  | 13.7 | [12 empty] | 14.4 |  |  |  | BARRNM0009125 | N | Y
2011 | Hanwha Engine Co., Ltd. | BDECN0679IMO | Certificate of Conformity and EIAPP Certificate | Correction | 2010-10-13 | 8S60ME-C Mk 8 | ML-4927 | 19040 | 105 | 1731665 | 105 | 1 = 4-Mode General Cycle (E3) | N | D = Distillate Diesel Fuel | HSD Engine | 5428.7 |  | 11.4 | 0.6 |  | 1.7 | [9 empty] | 14.4 | 2 |  | 5 | BDECNM0006805 | N | Y
2011 | Hanwha Engine Co., Ltd. | BDECN0679IMO | Certificate of Conformity and EIAPP Certificate | Correction | 2010-10-13 | 8S60ME-C Mk 8 | ML-4927 | 19040 | 105 | 1731665 | 105 | 1 = 4-Mode General Cycle (E3) | N | D = Distillate Diesel Fuel | HSD Engine | 5428.7 |  | 11.7 | 0.6 |  | 1.7 | [9 empty] | 14.4 | 2 |  | 5 | BDECNM0006805 | N | Y
2011 | Hanwha Engine Co., Ltd. | BDECN0679IMO | Certificate of Conformity and EIAPP Certificate | Correction | 2010-10-13 | 8S60ME-C Mk 8 | ML-4927 | 19040 | 105 | 1731665 | 105 | 1 = 4-Mode General Cycle (E3) | N | D = Distillate Diesel Fuel | HSD Engine | 5428.7 | [5 empty] | 558 | [12 empty] | BDECNM0006806 | N | Y
2011 | Hyundai Heavy Industries Co.,Ltd. | BHYDN0908L70 | Certificate of Conformity and EIAPP Certificate | Correction | 2011-03-16 | 7L70ME-C | AA4310 | 22890 | 108 | 2023920.4 | 108 | 3 = 4-Mode Constant Speed Propulsion Cycle (E2) | N | D = Distillate Diesel Fuel |  | 6357.6 |  | 11.3 | 0.3 |  | 0.4 | [9 empty] | 14.4 | 2 |  | 5 | BHYDNM0007647 | N | Y
2011 | Hyundai Heavy Industries Co.,Ltd. | BHYDN0908L70 | Certificate of Conformity and EIAPP Certificate | Correction | 2011-03-16 | 7L70ME-C | AA4310 | 22890 | 108 | 2023920.4 | 108 | 3 = 4-Mode Constant Speed Propulsion Cycle (E2) | N | D = Distillate Diesel Fuel |  | 6357.6 |  | 11.6 | 0.3 |  | 0.4 | [9 empty] | 14.4 | 2 |  | 5 | BHYDNM0007647 | N | Y
2011 | Hyundai Heavy Industries Co.,Ltd. | BHYDN0908L70 | Certificate of Conformity and EIAPP Certificate | Correction | 2011-03-16 | 7L70ME-C | AA4310 | 22890 | 108 | 2023920.4 | 108 | 3 = 4-Mode Constant Speed Propulsion Cycle (E2) | Y | D = Distillate Diesel Fuel |  | 6357.6 |  |  |  | 0.14 |  | 579 | [12 empty] | BHYDNM0007646 | N | Y
2011 | Patriot Contract Services, LLC | BPCSN21.6CAR | EIAPP Certificate Only | Correction | 2011-03-03 | BPCSN21.6CAR | 121412C00556 | 444 | 1800 | 2355.4 | 1800 | 4 = 5-Mode Constant Speed Auxiliary Cycle (D2) | N | D = Distillate Diesel Fuel | HENAN DIESEL ENGINE INDUSTRY CO.,LTD | 21.6 |  | 6.7 | [12 empty] | 7.8 |  |  |  | BPCSNM0006659 | N | Y
2011 | STX Engine Co., Ltd. | BSTXN10.7001 | EIAPP Certificate Only | Correction | 2010-09-16 | L21/31 | SB9L21-10877 | 1800 | 900 | 19086 | 900 | 4 = 5-Mode Constant Speed Auxiliary Cycle (D2) | N | D = Distillate Diesel Fuel | 80 Seongsan-Dong | 96.6 |  | 7.6 | [12 empty] | 9.2 |  |  |  | BSTXNM0006156 | N | Y
2011 | Wabtec Transportation Systems, LLC | BGETN10.9EMB | EIAPP Certificate Only | Field Fix | 2010-09-29 | 12V228__F_900rpm_1961kW_C1 | 311161 | 2790 | 900 | 20807 | 900 | 6 = 8-Mode Variable Speed Auxiliary Cycle (C1) | N | D = Distillate Diesel Fuel | Grove City Manufacturing | 130.8 |  | 7 | [12 empty] | 8.9 |  |  |  | BGETNM0003961 | N | Y
2011 | Wabtec Transportation Systems, LLC | BGETN10.9EMB | EIAPP Certificate Only | Field Fix | 2010-09-29 | 12V228__F_900rpm_1961kW_C1 | 311161 | 2790 | 900 | 20807 | 900 | 6 = 8-Mode Variable Speed Auxiliary Cycle (C1) | N | D = Distillate Diesel Fuel |  | 130.8 |  | 7 | [12 empty] | 8.9 |  |  |  | BGETNM0003961 | N | Y
2011 | Wabtec Transportation Systems, LLC | BGETN10.9EMB | EIAPP Certificate Only | Field Fix | 2010-09-29 | 12V228__F_900rpm_1961kW_D2 | 311161 | 2790 | 900 | 20807 | 900 | 4 = 5-Mode Constant Speed Auxiliary Cycle (D2) | N | D = Distillate Diesel Fuel | Grove City Manufacturing | 130.8 |  | 7.6 | [12 empty] | 8.9 |  |  |  | BGETNM0003964 | N | Y
2011 | Wabtec Transportation Systems, LLC | BGETN10.9EMB | EIAPP Certificate Only | Field Fix | 2010-09-29 | 12V228__F_900rpm_1961kW_D2 | 311161 | 2790 | 900 | 20807 | 900 | 4 = 5-Mode Constant Speed Auxiliary Cycle (D2) | N | D = Distillate Diesel Fuel |  | 130.8 |  | 7.6 | [12 empty] | 8.9 |  |  |  | BGETNM0003964 | N | Y
2011 | Wabtec Transportation Systems, LLC | BGETN10.9EMB | EIAPP Certificate Only | Field Fix | 2010-09-29 | 12V228__F_900rpm_1961kW_E2 | 311161 | 2790 | 900 | 20807 | 900 | 3 = 4-Mode Constant Speed Propulsion Cycle (E2) | N | D = Distillate Diesel Fuel | Grove City Manufacturing | 130.8 |  | 8.2 | [12 empty] | 8.9 |  |  |  | BGETNM0003963 | N | Y
2011 | Wabtec Transportation Systems, LLC | BGETN10.9EMB | EIAPP Certificate Only | Field Fix | 2010-09-29 | 12V228__F_900rpm_1961kW_E2 | 311161 | 2790 | 900 | 20807 | 900 | 3 = 4-Mode Constant Speed Propulsion Cycle (E2) | N | D = Distillate Diesel Fuel |  | 130.8 |  | 8.2 | [12 empty] | 8.9 |  |  |  | BGETNM0003963 | N | Y
2011 | Wabtec Transportation Systems, LLC | BGETN10.9EMB | EIAPP Certificate Only | Field Fix | 2012-11-08 | 8V228__E_900rpm_13071kW_E3 | 311885 | 2790 | 900 | 13868 | 900 | 1 = 4-Mode General Cycle (E3) | N | D = Distillate Diesel Fuel | Grove City Manufacturing | 87.2 |  | 8.2 | [12 empty] | 8.9 |  |  |  | BGETNM0003962 | N | Y
2011 | Wabtec Transportation Systems, LLC | BGETN10.9EMB | EIAPP Certificate Only | Field Fix | 2012-11-08 | 8V228__E_900rpm_13071kW_E3 | 311885 | 2790 | 900 | 13868 | 900 | 1 = 4-Mode General Cycle (E3) | N | D = Distillate Diesel Fuel |  | 87.2 |  | 8.2 | [12 empty] | 8.9 |  |  |  | BGETNM0003962 | N | Y
2011 | Wabtec Transportation Systems, LLC | BGETN15.7EML | EIAPP Certificate Only | Field Fix | 2012-08-27 | 8L250__A_1050rpm_2230kW_E3 | G625120001 | 2230 | 1050 | 20281 | 1050 | 1 = 4-Mode General Cycle (E3) | N | D = Distillate Diesel Fuel | Grove City Manufacturing | 125.7 |  | 8.2 | [12 empty] | 8.9 |  |  |  | BGETNM0005101 | N | Y
2011 | Wabtec Transportation Systems, LLC | BGETN15.7EML | EIAPP Certificate Only | Field Fix | 2012-08-27 | 8L250__A_1050rpm_2230kW_E3 | G625120001 | 2230 | 1050 | 20281 | 1050 | 1 = 4-Mode General Cycle (E3) | N | D = Distillate Diesel Fuel |  | 125.7 |  | 8.2 | [12 empty] | 8.9 |  |  |  | BGETNM0005101 | N | Y
2011 | Wabtec Transportation Systems, LLC | BGETN15.7EML | EIAPP Certificate Only | Field Fix | 2013-05-22 | 8L250__A_1050rpm_2230kW_C1 | G49130001 | 2230 | 1050 | 20281 | 1050 | 6 = 8-Mode Variable Speed Auxiliary Cycle (C1) | N | D = Distillate Diesel Fuel | Grove City Manufacturing | 125.7 |  | 6.3 | [12 empty] | 8.9 |  |  |  | BGETNM0005099 | N | Y
2011 | Wabtec Transportation Systems, LLC | BGETN15.7EML | EIAPP Certificate Only | Field Fix | 2013-05-22 | 8L250__A_1050rpm_2230kW_C1 | G49130001 | 2230 | 1050 | 20281 | 1050 | 6 = 8-Mode Variable Speed Auxiliary Cycle (C1) | N | D = Distillate Diesel Fuel |  | 125.7 |  | 6.3 | [12 empty] | 8.9 |  |  |  | BGETNM0005099 | N | Y
2011 | Wabtec Transportation Systems, LLC | BGETN15.7EML | EIAPP Certificate Only | Field Fix | 2013-05-22 | 8L250__A_1050rpm_2230kW_E2 | G49130001 | 2230 | 1050 | 20281 | 1050 | 3 = 4-Mode Constant Speed Propulsion Cycle (E2) | N | D = Distillate Diesel Fuel | Grove City Manufacturing | 125.7 |  | 7.9 | [12 empty] | 8.9 |  |  |  | BGETNM0005100 | N | Y
2011 | Wabtec Transportation Systems, LLC | BGETN15.7EML | EIAPP Certificate Only | Field Fix | 2013-05-22 | 8L250__A_1050rpm_2230kW_E2 | G49130001 | 2230 | 1050 | 20281 | 1050 | 3 = 4-Mode Constant Speed Propulsion Cycle (E2) | N | D = Distillate Diesel Fuel |  | 125.7 |  | 7.9 | [12 empty] | 8.9 |  |  |  | BGETNM0005100 | N | Y
2011 | Wabtec Transportation Systems, LLC | BGETN15.7EML | EIAPP Certificate Only | Field Fix | 2013-11-18 | 6L250__A_900rpm_1498kW_D2 | G645130001 | 2230 | 900 | 15894 | 900 | 4 = 5-Mode Constant Speed Auxiliary Cycle (D2) | N | D = Distillate Diesel Fuel | Grove City Manufacturing | 94.2 |  | 7.4 | [12 empty] | 8.9 |  |  |  | BGETNM0005102 | N | Y
2011 | Wabtec Transportation Systems, LLC | BGETN15.7EML | EIAPP Certificate Only | Field Fix | 2013-11-18 | 6L250__A_900rpm_1498kW_D2 | G645130001 | 2230 | 900 | 15894 | 900 | 4 = 5-Mode Constant Speed Auxiliary Cycle (D2) | N | D = Distillate Diesel Fuel |  | 94.2 |  | 7.4 | [12 empty] | 8.9 |  |  |  | BGETNM0005102 | N | Y
2011 | Yanmar Power Technology Co., Ltd. | BYDXN0020L6C | EIAPP Certificate Only | Correction | 2009-07-17 | 6EY26LW | FHF0001 | 1840 | 720 | 24403 | 720 | 4 = 5-Mode Constant Speed Auxiliary Cycle (D2) | N | D = Distillate Diesel Fuel | AMAGASAKI factory | 122.6 |  | 8.9 | [12 empty] | 9.7 |  |  |  | BYDXNM0008115 | N | Y
2010 | American Roll-On Roll-Off Carrier, LLC | AARRN66.5AUX | EIAPP Certificate Only | Correction | 2010-12-06 | 6H21/32 | BA4154-3 | 1200 | 900 | 12731.7 | 900 | 4 = 5-Mode Constant Speed Auxiliary Cycle (D2) | N | D = Distillate Diesel Fuel | Hyundai Heavy Industries Co., LTD | 66.5 |  | 8.9 | [12 empty] | 11.5 |  |  |  | AARRNM0009094 | N | Y
2009 | APL Maritime. ltd. | 9APMN018.KME | Certificate of Conformity and EIAPP Certificate | Correction | 2009-03-13 | 9APMN018.KME | NL-2083 | 57200 | 102 | 3939 | 102 | 1 = 4-Mode General Cycle (E3) | N | D = Distillate Diesel Fuel | APL Maritime, ltd | 18095.6 |  | 15.9 | [12 empty] | 17 |  |  |  | 9APMNM0002523 | N | Y
2009 | APL Maritime. ltd. | 9APMN0679MDE | Certificate of Conformity and EIAPP Certificate | Correction | 2005-07-19 | 9APMN0679MDE | D1746A | 16660 | 105 | 1617814.3 | 105 | 1 = 4-Mode General Cycle (E3) | N | D = Distillate Diesel Fuel | Hu Dong Heavy Machinery Co.,Ltd | 4750.1 |  | 9.6 | [12 empty] | 17 |  |  |  | 9APMNM0006548 | N | Y
2009 | APL Maritime. ltd. | 9APMN86.0AUX | EIAPP Certificate Only | Correction | 2004-07-09 | 9APMN86.0AUX | 09314 | 1600 | 900 | 16975.6 | 900 | 4 = 5-Mode Constant Speed Auxiliary Cycle (D2) | N | D = Distillate Diesel Fuel | Zhenjiang Marine Diesel Works | 85.9 |  | 9.5 | [12 empty] | 11.5 |  |  |  | 9APMNM0006491 | N | Y
2009 | Caterpillar Motoren GmbH & Co. KG | 9CATN38.6FCT | Certificate of Conformity and EIAPP Certificate | New Submission | 2013-01-01 | CERT1E2 | 38599 | 4500 | 600 | 71616 | 600 | 3 = 4-Mode Constant Speed Propulsion Cycle (E2) | N | D = Distillate Diesel Fuel | Caterpillar Motoren GmbH & Co. KG - Kiel | 347.4 |  | 11.5 | 0.7 |  | 0.4 | 604 | [8 empty] | 12.5 |  |  |  | 9CATNM0008206 | N | Y
2009 | Caterpillar Motoren GmbH & Co. KG | 9CATN38.6FCT | Certificate of Conformity and EIAPP Certificate | New Submission | 2013-01-01 | CERT2D2 | 38599 | 4500 | 600 | 71616 | 600 | 4 = 5-Mode Constant Speed Auxiliary Cycle (D2) | N | D = Distillate Diesel Fuel | Caterpillar Motoren GmbH & Co. KG - Kiel | 347.4 |  | 11.3 | 0.8 |  | 0.4 | 631 | [8 empty] | 12.5 |  |  |  | 9CATNM0008205 | N | Y
2009 | Crowley Maritime Corporation | 9CWLN03210SP | Certificate of Conformity and EIAPP Certificate | New Submission | 2009-04-30 | 9CWLN03210SP | 449000 | 7860 | 129 | 581884 | 129 | 3 = 4-Mode Constant Speed Propulsion Cycle (E2) | N | D = Distillate Diesel Fuel | Brodosplit - Diesel Engine Factory | 1926.5 |  | 13.8 | 0.7 |  | 0.5 | [9 empty] | 17 |  |  |  | 9CWLNM0007258 | N | Y
2009 | Crowley Maritime Corporation | 9CWLN03210SP | Certificate of Conformity and EIAPP Certificate | New Submission | 2009-04-30 | 9CWLN03210SP | 449000 | 7860 | 129 | 581884 | 129 | 3 = 4-Mode Constant Speed Propulsion Cycle (E2) | N | D = Distillate Diesel Fuel | Brodosplit - Diesel Engine Factory | 1926.5 |  | 14.1 | 0.7 |  | 0.5 | [9 empty] | 17 |  |  |  | 9CWLNM0007258 | N | Y
2009 | Crowley Maritime Corporation | 9CWLN03210SP | Certificate of Conformity and EIAPP Certificate | New Submission | 2009-04-30 | 9CWLN03210SP | 449000 | 7860 | 129 | 581884 | 129 | 3 = 4-Mode Constant Speed Propulsion Cycle (E2) | N | D = Distillate Diesel Fuel | Brodosplit - Diesel Engine Factory | 1926.5 | [5 empty] | 544 | [12 empty] | 9CWLNM0007259 | N | Y
2009 | Crowley Maritime Corporation | 9CWLN04025OF | Certificate of Conformity and EIAPP Certificate | Correction | 2009-06-16 | 6RT-flex50B | DU3821 | 9960 | 124 | 1179314 | 124 | 1 = 4-Mode General Cycle (E3) | N | D = Distillate Diesel Fuel | Diesel United Ltd | 2415.1 |  | 15.6 | 7.8 |  | 3.4 | [9 empty] | 17 |  |  |  | 9CWLNM0007516 | N | Y
2009 | Crowley Maritime Corporation | 9CWLN04025OF | Certificate of Conformity and EIAPP Certificate | Correction | 2009-06-16 | 6RT-flex50B | DU3821 | 9960 | 124 | 1179314 | 124 | 1 = 4-Mode General Cycle (E3) | N | D = Distillate Diesel Fuel | Diesel United Ltd | 2415.1 | [5 empty] | 4153 | [12 empty] | 9CWLNM0007517 | N | Y
2009 | Crowley Maritime Corporation | 9CWLN52.8001 | EIAPP Certificate Only | Correction | 2007-12-07 | W6L20 | G1-22415 | 800 | 900 | 8488.9 | 900 | 4 = 5-Mode Constant Speed Auxiliary Cycle (D2) | N | D = Distillate Diesel Fuel |  | 52.8 |  | 10.5 | [12 empty] | 11.5 |  |  |  | 9CWLNM0007530 | N | Y
2009 | Crowley Maritime Corporation | 9CWLN83.50SP | EIAPP Certificate Only | Correction | 2003-09-17 | 9CWLN83.50SP | DSG 86 K1-8 | 910 | 720 | 12070 | 720 | 4 = 5-Mode Constant Speed Auxiliary Cycle (D2) | Y | D = Distillate Diesel Fuel | Brodosplit - Diesel Engine Factory | 83.5 |  | 11.3 | [12 empty] | 12.1 |  |  |  | 9CWLNM0007151 | N | Y
2009 | Everllence SE | 9MDTN35.332A | Certificate of Conformity and EIAPP Certificate | New Submission | 2008-11-12 | 8L | 1063405 | 4480 | 750 | 57041 | 750 | 3 = 4-Mode Constant Speed Propulsion Cycle (E2) | Y | D = Distillate Diesel Fuel |  | 283.1 |  | 11.2 | [12 empty] | 12 |  |  |  | 9MDTNM0001708 | N | N | The selected 8L32/44CR test engine is the first engine with 560 kW / cylinder @ 750 rpm for US-EPA certification. As the combustion process is equal for every cylinder and the engines are not equipped with after treat-ment devices the number of cylinders is not relevant for emissions, so any engine family member engine could be used. To cover also tolerances in production process MAN Diesel & Turbo took additional measures to assure the tested engine is the worst emitter. These measures are: increased charge air temperature (reduced coolant water flow) and adjusting the engine to maximum firing pressure. All member engines will have a firing pressure equal or below the parent engine level. The deterioration factor is considered and all engines of the engine family will fulfill the applicable emission limitations.
2009 | MAERSK LINE LIMITED | 9MLLN49.3IMO | EIAPP Certificate Only | New Submission | 2009-08-11 | S12R-MPTA(VOLVO-PENTAD49A-MS) | 13856 | 1190 | 1800 | 7773 | 1980 | 4 = 5-Mode Constant Speed Auxiliary Cycle (D2) | N | D = Distillate Diesel Fuel | MAERSK LINE LIMITED | 49 |  | 9.5 | [12 empty] | 10 |  |  |  | 9MLLNM0000245 | N | Y
2009 | MAERSK LINE LIMITED | 9MLLN49.3IMO | EIAPP Certificate Only | New Submission | 2009-08-11 | S12R-MPTA(VOLVO-PENTAD49A-MS) | 13856 | 1190 | 1800 | 7773 | 1980 | 4 = 5-Mode Constant Speed Auxiliary Cycle (D2) | N | D = Distillate Diesel Fuel | MAERSK LINE LIMITED | 49 |  | 9.51 | [16 empty] | 9MLLNM0000245 | N | Y
2009 | Patriot Contract Services, LLC | 9PCSN0392MDE | Certificate of Conformity and EIAPP Certificate | Correction | 2009-12-01 | 6S50MC-C7 | AA3161 | 8598 | 123 | 667484.4 | 123 | 1 = 4-Mode General Cycle (E3) | N | D = Distillate Diesel Fuel | Hyundai Heavy Industries Co., Ltd. | 2356.2 |  | 14.3 | [12 empty] | 17 |  |  |  | 9PCSNM0008003 | N | Y
2009 | Patriot Contract Services, LLC | 9PCSN0392MDE | Certificate of Conformity and EIAPP Certificate | Correction | 2009-12-01 | 6S50MC-C7 | AA3161 | 8598 | 123 | 667484.4 | 123 | 1 = 4-Mode General Cycle (E3) | N | D = Distillate Diesel Fuel | Hyundai Heavy Industries Co., Ltd. | 2356.2 | [5 empty] | 567 | [12 empty] | 9PCSNM0008004 | N | Y
2009 | Patriot Contract Services, LLC | 9PCSN55.4AUX | EIAPP Certificate Only | Correction | 2009-11-06 | 5H21/32 | BA235833 | 780 | 720 | 10344 | 720 | 4 = 5-Mode Constant Speed Auxiliary Cycle (D2) | N | D = Distillate Diesel Fuel | Hyundai Heavy Industries Co., Ltd. | 55.4 |  | 11.6 | [12 empty] | 12.1 |  |  |  | 9PCSNM0007997 | N | Y
2009 | Shuyler Line Navigation Company, Inc | 9SYNN.514150 | Certificate of Conformity and EIAPP Certificate | Correction | 2009-12-05 | 9SYNN.514150 | SB16V32-8248 | 8000 | 750 | 101799 | 750 | 3 = 4-Mode Constant Speed Propulsion Cycle (E2) | N | D = Distillate Diesel Fuel | STX Engine Co. | 514.7 |  | 9.7 | [12 empty] | 12 |  |  |  | 9SYNNM0003802 | N | Y
2009 | Shuyler Line Navigation Company, Inc | 9SYNN49.0152 | EIAPP Certificate Only | Correction | 2001-08-05 | 9SYNN49.0152 | 13775 | 1190 | 1800 | 6944 | 1800 | 4 = 5-Mode Constant Speed Auxiliary Cycle (D2) | N | D = Distillate Diesel Fuel |  | 49 |  | 8.8 | [12 empty] | 10 |  |  |  | 9SYNNM0003801 | N | N | Parent Engine tested 05/08/2001 engine 10985
2009 | Waterman Logistics, Inc. | 9WTMN648.6AA | Certificate of Conformity and EIAPP Certificate | Correction | 2003-12-11 | 7S60MC(Mk6) | 5686 | 14280 | 105 | 1298800 | 105 | 1 = 4-Mode General Cycle (E3) | N | D = Distillate Diesel Fuel | Mitsui Engineering & Shipbuilding Co., Ltd. | 4536.3 |  | 15.1 | [12 empty] | 17 |  |  |  | 9WTMNM0008873 | N | Y
2009 | Waterman Logistics, Inc. | 9WTMN648.6AA | Certificate of Conformity and EIAPP Certificate | Correction | 2003-12-11 | 7S60MC(Mk6) | 5686 | 14280 | 105 | 1298800 | 105 | 1 = 4-Mode General Cycle (E3) | N | D = Distillate Diesel Fuel | Mitsui Engineering & Shipbuilding Co., Ltd. | 4536.3 | [5 empty] | 544 | [12 empty] | 9WTMNM0008872 | N | Y
2008 | APL Maritime. ltd. | 8APMN257.AUX | Certificate of Conformity and EIAPP Certificate | Correction | 2008-08-08 | 8APMN257.AUX | DCN832Z0002 | 3650 | 720 | 48937 | 720 | 4 = 5-Mode Constant Speed Auxiliary Cycle (D2) | N | D = Distillate Diesel Fuel | APL Maritime, ltd | 257.4 |  | 11.9 | [12 empty] | 12.1 |  |  |  | 8APMNM0002539 | N | Y
2008 | American Roll-On Roll-Off Carrier, LLC | 8ARRN0650ADF | Certificate of Conformity and EIAPP Certificate | Correction | 2004-05-12 | 7UEC60LS II | 3866 | 13240 | 105 | 1204121 | 105 | 1 = 4-Mode General Cycle (E3) | N | D = Distillate Diesel Fuel | MHI Kobe Shipyard | 4552.2 |  | 16.5 | [12 empty] | 17 |  |  |  | 8ARRNM0007575 | N | N | Parent Engine tested first in Series, SN 3866
2008 | American Roll-On Roll-Off Carrier, LLC | 8ARRN0650ADF | Certificate of Conformity and EIAPP Certificate | Correction | 2004-05-12 | 7UEC60LS II | 3866 | 13240 | 105 | 1204121 | 105 | 1 = 4-Mode General Cycle (E3) | N | D = Distillate Diesel Fuel | MHI Kobe Shipyard | 4552.2 | [5 empty] | 530 | [12 empty] | 8ARRNM0007576 | N | N | Parent Engine tested first in Series, SN 3866
2008 | Crowley Maritime Corporation | 8CWLN18095EV | Certificate of Conformity and EIAPP Certificate | Correction | 2007-09-20 | 11RT-flex96C-B | AA2453 | 62920 | 102 | 5891039 | 120 | 1 = 4-Mode General Cycle (E3) | N | R = Residual Fuel | Hyundai Heavy Industries Co., Ltd. | 19905.1 |  | 15.8 | 0.8 |  | 0.4 | [9 empty] | 17 |  |  |  | 8CWLNM0007525 | N | Y
2008 | Crowley Maritime Corporation | 8CWLN18095EV | Certificate of Conformity and EIAPP Certificate | Correction | 2007-09-20 | 11RT-flex96C-B | AA2453 | 62920 | 102 | 5891039 | 120 | 1 = 4-Mode General Cycle (E3) | N | R = Residual Fuel | Hyundai Heavy Industries Co., Ltd. | 19905.1 | [5 empty] | 564 | [12 empty] | 8CWLNM0007524 | N | Y
2008 | Crowley Maritime Corporation | 8CWLN21.7001 | EIAPP Certificate Only | Correction | 2002-01-13 | Hyundai MAN B&W 8L27/38 | BA1134-3 | 2630 | 720 | 34884 | 720 | 4 = 5-Mode Constant Speed Auxiliary Cycle (D2) | N | D = Distillate Diesel Fuel | Hyundai Heavy Industries Co., Ltd. | 174.1 |  | 10.9 | [12 empty] | 12.1 |  |  |  | 8CWLNM0007665 | N | Y
2008 | Everllence SE | 8MDTN169.58A | Certificate of Conformity and EIAPP Certificate | Correction | 2006-04-03 | L58CDA | 1110466 | 9800 | 428 | 218668 | 428 | 3 = 4-Mode Constant Speed Propulsion Cycle (E2) | Y | D = Distillate Diesel Fuel | MAN Diesel & Turbo SE | 1183.7 |  | 13.1 | [12 empty] | 13.4 |  |  |  | 8MDTNM0000511 | N | N | As the combustion process is equal for every cylinder and the engines are not equipped with after treat-ment devices the number of cylinders is not relevant for emissions, so any engine family member engine could be used. To cover tolerances in production process MAN Diesel & Turbo took additional measures to assure the tested engine is the worst emitter. These measures are: increased charge air temperature (reduced coolant water flow) and adjusting the engine to maximum firing pressure. All member engines will have a firing pressure equal or below the parent engine level. The deterioration factor is considered and all engines of the engine family will fulfill the applicable emis-sion limitations. .
2008 | Sealift Inc | 8SLIN75.4300 | EIAPP Certificate Only | Correction | 2008-04-20 | 8SLIN75.4300 | 5276 | 1160 | 900 | 12308 | 900 | 4 = 5-Mode Constant Speed Auxiliary Cycle (D2) | N | D = Distillate Diesel Fuel | H. Cegieiski-Poznan SA | 75.4 |  | 11.1 | [12 empty] | 11.5 |  |  |  | 8SLINM0003715 | N | Y
2008 | Wartsila Oyj | 8WNFN1018S2S | Certificate of Conformity and EIAPP Certificate | Correction | 2022-10-19 | 12RT-FLEX72R | NL1610 | 37066 | 83 | 4263856 | 83 | 1 = 4-Mode General Cycle (E3) | N | D = Distillate Diesel Fuel | Wartsila Services Switzerland | 12214.5 |  | 17 | [12 empty] | 17 |  |  |  | 8WNFNM0007471 | N | Y
2008 | Wartsila Oyj | 8WNFN1018S2S | Certificate of Conformity and EIAPP Certificate | Correction | 2022-10-19 | 12RT-FLEX72R | NL1610 | 37066 | 83 | 4263856 | 83 | 1 = 4-Mode General Cycle (E3) | N | D = Distillate Diesel Fuel | Wartsila Services Switzerland | 12214.5 |  | 17 | [12 empty] | 17 |  |  |  | 8WNFNM0007500 | N | Y
2008 | Wartsila Oyj | 8WNFN1018S2S | Certificate of Conformity and EIAPP Certificate | Correction | 2022-10-19 | 12RT-FLEX72R | NL1610 | 37066 | 83 | 4263856 | 83 | 1 = 4-Mode General Cycle (E3) | Y | D = Distillate Diesel Fuel | Wartsila Services Switzerland | 12214.5 | [5 empty] | 540 | [12 empty] | 8WNFNM0007472 | N | Y
2008 | Wartsila Oyj | 8WNFN1018S2S | Certificate of Conformity and EIAPP Certificate | Correction | 2022-10-19 | 12RT-FLEX72R | NL1610 | 37066 | 83 | 4263856 | 83 | 1 = 4-Mode General Cycle (E3) | Y | D = Distillate Diesel Fuel | Wartsila Services Switzerland | 12214.5 | [5 empty] | 540 | [12 empty] | 8WNFNM0007501 | N | Y
2007 | MAERSK LINE LIMITED | 7MLLN1809IMO | Certificate of Conformity and EIAPP Certificate | Correction | 2007-04-04 | 11RT-FLEX96C-B | AA-2325 | 62920 | 102 | 5890298 | 102 | 1 = 4-Mode General Cycle (E3) | N | D = Distillate Diesel Fuel | HHI-EMD | 19905.1 |  | 15.8 | [12 empty] | 17 |  |  |  | 7MLLNM0001960 | N | Y
2007 | MAERSK LINE LIMITED | 7MLLN1809IMO | Certificate of Conformity and EIAPP Certificate | Correction | 2007-04-04 | 11RT-FLEX96C-B | AA-2325 | 62920 | 102 | 5890298 | 102 | 1 = 4-Mode General Cycle (E3) | N | D = Distillate Diesel Fuel | HHI-EMD | 19905.1 |  | 16 | [12 empty] | 17 |  |  |  | 7MLLNM0001960 | N | Y
2007 | Patriot Contract Services, LLC | 7PCSN0038MDE | Certificate of Conformity and EIAPP Certificate | New Submission | 2006-05-24 | 7PCSN0038MDE | 2006004 | 2574 | 620 | 39643 | 620 | 1 = 4-Mode General Cycle (E3) | N | D = Distillate Diesel Fuel | QingDao ZiChai Bo Yang Diesel Engine Co.,LTD | 225.8 |  | 11.4 | [12 empty] | 12.4 |  |  |  | 7PCSNM0006661 | N | Y
2007 | Patriot Contract Services, LLC | 7PCSN14.0AUX | EIAPP Certificate Only | Correction | 2005-01-12 | 7PCSN14.0AUX | 41063453 | 317 | 1500 | 2018 | 1500 | 4 = 5-Mode Constant Speed Auxiliary Cycle (D2) | N | D = Distillate Diesel Fuel | Chongqing Cummins Engine Company LTD | 14 |  | 7.8 | [12 empty] | 10.4 |  |  |  | 7PCSNM0006681 | N | Y
2007 | Sealift Inc | 7SLIN0649100 | Certificate of Conformity and EIAPP Certificate | New Submission | 2000-06-19 | 6RTA62U | 73 | 13320 | 113 | 1125634 | 117 | 1 = 4-Mode General Cycle (E3) | N | D = Distillate Diesel Fuel | H. Cegieiski-Poznan SA | 3894.6 |  | 15.4 | [12 empty] | 17 |  |  |  | 7SLINM0003800 | N | Y
2006 | APL Maritime. ltd. | 6APMN0679MDE | Certificate of Conformity and EIAPP Certificate | Correction | 2006-10-19 | 6APMN0679MDE | AA2322 | 15820 | 105 | 1437685.5 | 105 | 1 = 4-Mode General Cycle (E3) | N | D = Distillate Diesel Fuel | APL Maritime, ltd | 4750.1 |  | 12.3 | [12 empty] | 17 |  |  |  | 6APMNM0005963 | N | Y
2006 | APL Maritime. ltd. | 6APMN88.0AUX | EIAPP Certificate Only | Correction | 2006-08-07 | 6APMN88.0AUX | BA2070-1 | 1600 | 900 | 17211.5 | 900 | 4 = 5-Mode Constant Speed Auxiliary Cycle (D2) | N | D = Distillate Diesel Fuel | APL Maritime, ltd | 88.7 |  | 10.8 | [12 empty] | 11.5 |  |  |  | 6APMNM0005957 | N | Y
2006 | MAERSK LINE LIMITED | 6MLLN1810IM0 | EIAPP Certificate Only | New Submission | 2006-11-28 | 10 RT-FLEX96C-B | DOOSAN-K029M NL1747 | 51480 | 99 | 4000 | 99 | 1 = 4-Mode General Cycle (E3) | N | D = Distillate Diesel Fuel |  | 18095.6 |  | 15.8 | [12 empty] | 17 |  |  |  | 6MLLNM0003789 | N | Y
2005 | APL Maritime. ltd. | 5APMN1810MDE | Certificate of Conformity and EIAPP Certificate | New Submission | 2005-01-31 | 5APMN1810MDE | AA2020 | 68520 | 104 | 6291190 | 104 | 1 = 4-Mode General Cycle (E3) | N | D = Distillate Diesel Fuel | APL Maritime, ltd | 21723.7 |  | 14 | [12 empty] | 17 |  |  |  | 5APMNM0002627 | N | Y
2005 | APL Maritime. ltd. | 5APMN21.7AUX | EIAPP Certificate Only | New Submission | 2002-01-31 | 9L27/38 | BA1134-3 | 2700 | 720 | 35808 | 720 | 4 = 5-Mode Constant Speed Auxiliary Cycle (D2) | N | D = Distillate Diesel Fuel | APL Maritime, ltd | 195.8 |  | 10.9 | [12 empty] | 12.1 |  |  |  | 5APMNM0002617 | N | Y
2005 | Hanwha Engine Co., Ltd. | 5DECN679.EPA | Certificate of Conformity and EIAPP Certificate | Correction | 2005-12-19 | 7S60MC-C Mk7 | DML0101703 | 15820 | 105 | 1438810 | 105 | 1 = 4-Mode General Cycle (E3) | N | D = Distillate Diesel Fuel | 69-3 Sinchondong | 4750.1 |  | 11.4 |  |  | 0.4 | [9 empty] | 17 |  |  |  | 5DECNM0008680 | N | Y
2005 | Hanwha Engine Co., Ltd. | 5DECN679.EPA | Certificate of Conformity and EIAPP Certificate | Correction | 2005-12-19 | 7S60MC-C Mk7 | DML0101703 | 15820 | 105 | 1438810 | 105 | 1 = 4-Mode General Cycle (E3) | N | D = Distillate Diesel Fuel | 69-3 Sinchondong | 4750.1 | [5 empty] | 0 | [12 empty] | 5DECNM0008681 | N | Y
2005 | fidelio limited partnership | 5FION650.319 | Certificate of Conformity and EIAPP Certificate | Correction | 2005-12-06 | 5FION650.319 | 3894 | 13240 | 105 | 1204121 | 105 | 1 = 4-Mode General Cycle (E3) | N | D = Distillate Diesel Fuel | fidelio limited partnership | 4552.2 |  | 16.6 | [12 empty] | 17 |  |  |  | 5FIONM0002074 | N | N | Parent engine tested first in series engine 3866
2004 | Everllence SE | 4MDTN012351B | Certificate of Conformity and EIAPP Certificate | Correction | 2023-12-19 | 8L51/60R | 1140165 | 8400 | 514 | 156059 | 514 | 3 = 4-Mode Constant Speed Propulsion Cycle (E2) | N | D = Distillate Diesel Fuel | Everllence SE | 980.6 |  | 10 | [12 empty] | 12.9 |  |  |  | 4MDTNM0009032 | N | Y
2004 | Everllence SE | 4MDTN012351B | Certificate of Conformity and EIAPP Certificate | Correction | 2023-12-19 | 8L51/60R | 1140165 | 8400 | 514 | 156059 | 514 | 3 = 4-Mode Constant Speed Propulsion Cycle (E2) | Y | D = Distillate Diesel Fuel | Everllence SE | 980.6 | [5 empty] | 580 | [12 empty] | 4MDTNM0009031 | N | Y
2004 | Hanwha Engine Co., Ltd. | 4DECN4536EPA | Certificate of Conformity and EIAPP Certificate | Correction | 2025-05-10 | 7S60MC Mk6 | ML-1429 | 11229 | 97 | 1106633 | 97 | 1 = 4-Mode General Cycle (E3) | N | D = Distillate Diesel Fuel | 69-3 Sinchondong | 4536.3 |  | 15.4 | [12 empty] | 17 |  |  |  | 4DECNM0009829 | N | Y
2004 | Hanwha Engine Co., Ltd. | 4DECN4536EPA | Certificate of Conformity and EIAPP Certificate | Correction | 2025-05-10 | 7S60MC Mk6 | ML-1429 | 11229 | 97 | 1106633 | 97 | 1 = 4-Mode General Cycle (E3) | N | D = Distillate Diesel Fuel | 69-3 Sinchondong | 4536.3 | [5 empty] | 589 | [12 empty] | 4DECNM0009830 | N | Y
2004 | MAERSK LINE LIMITED | 4MLLN10.7IMO | EIAPP Certificate Only | Correction | 2004-01-18 | 8L21/31 | 3853 | 1600 | 900 | 14.8 | 900 | 4 = 5-Mode Constant Speed Auxiliary Cycle (D2) | N | D = Distillate Diesel Fuel |  | 85.9 |  | 10.9 | [12 empty] | 11.5 |  |  |  | 4MLLNM0004015 | N | Y
2004 | MAERSK LINE LIMITED | 4MLLN60.1IMO | Certificate of Conformity and EIAPP Certificate | Correction | 2004-07-30 | 9RTF60C | NL1401 | 21240 | 114 | 1779126 | 114 | 1 = 4-Mode General Cycle (E3) | N | D = Distillate Diesel Fuel | MAERSK LINE LIMITED | 5725.6 |  | 1.5 | [12 empty] | 17 |  |  |  | 4MLLNM0001662 | N | Y
2004 | MAERSK LINE LIMITED | 4MLLN60.1IMO | Certificate of Conformity and EIAPP Certificate | Correction | 2004-07-30 | 9RTF60C | NL1401 | 21240 | 114 | 1779126 | 114 | 1 = 4-Mode General Cycle (E3) | N | D = Distillate Diesel Fuel | MAERSK LINE LIMITED | 5725.6 |  | 2.5 | [12 empty] | 17 |  |  |  | 4MLLNM0001662 | N | Y
2000 | Sealift Inc | YSLIN00059.7 | EIAPP Certificate Only | New Submission | 2000-04-20 | D9.95M | 5196290 | 196 | 1500 | 1257 | 1500 | 4 = 5-Mode Constant Speed Auxiliary Cycle (D2) | N | D = Distillate Diesel Fuel | H. Cegieiski-Poznan SA | 9 |  | 9.2 | [16 empty] | YSLINM0004024 | N | Y
2000 | Sealift Inc | YSLIN0118.24 | EIAPP Certificate Only | New Submission | 2000-04-04 | DI 14.78 | 5568228 | 334 | 1500 | 2123 | 1500 | 4 = 5-Mode Constant Speed Auxiliary Cycle (D2) | N | D = Distillate Diesel Fuel | H. Cegieiski-Poznan SA | 14.2 |  | 10.2 | [16 empty] | YSLINM0004017 | N | Y
2000 | Sealift Inc | YSLIN0257.36 | EIAPP Certificate Only | Correction | 1999-03-25 | 6L32/40 | 1 063 080 | 3840 | 720 | 39900 | 722 | 3 = 4-Mode Constant Speed Propulsion Cycle (E2) | N | D = Distillate Diesel Fuel |  | 193 |  | 10.4 | [16 empty] | YSLINM0005833 | N | Y
2000 | Wartsila Oyj | YWNFN053.20C | EIAPP Certificate Only | New Submission | 1999-09-08 | 1 | 8968 | 1080 | 1000 | 10313 | 1000 | 3 = 4-Mode Constant Speed Propulsion Cycle (E2) | N | D = Distillate Diesel Fuel |  | 52.8 |  | 0.01 | 0 |  | 0 | 0.63 | [12 empty] | YWNFNM0000428 | N | Y
2000 | Caterpillar Inc. | YCPXM78.1IMO-35 | IMO
2000 | Caterpillar Inc. | YCPXM78.1IMO-34
2000 | Caterpillar Inc. | YCPXM78.1IMO-33
2000 | Caterpillar Inc. | YCPXM78.1IMO-32
2000 | Caterpillar Inc. | YCPXM78.1IMO-31
2000 | Caterpillar Inc. | YCPXM78.1IMO-30
2000 | Caterpillar Inc. | YCPXM78.1IMO-29
2000 | Caterpillar inc. | YCPXM78.1IMO | IMO | New Submission | 2003-06-17 | 6 | 1PW00426 | 1102 | 1200 |  | 0 | D2 Auxiliary (constant-speed auxiliary engines) E2 Variable-Pitch and Electrically-Coupled props (constant-speed propulsion engines)- Test Data Set #2 | Also certified on E2 cycle - results in data set 2 below | Distillate Diesel [ISO 8217, DM-Grade] | Caterpillar Inc. 3701 State Road 26 East Lafayette, IN 47905 |  |  | 8.36 | [16 empty] | 12 | No | Yes
2000 | caterpillar inc. | YCPXM27.0MTA | IMO | New Submission | 2003-12-10 | 9 | 9BR01115 / 9PW02828 | 534485 | 15001800 | NA | 0 | D2 Auxiliary (constant-speed auxiliary engines) E2 Variable-Pitch and Electrically-Coupled props (constant-speed propulsion engines) C1 Variable-Pitch and Electrically-Coupled props (variable-speed propulsion engines) | Also certified on E2 and C1 cycles. Test data set 1 and 2 was from serial # 9BR01115. Test 1, D2 cycle. Test 2, E2 cycle. Test data set 3 was from serial # 9PW02828, C1 cycle. | Residual Fuel [ISO 8217, RM-Grade] | Caterpillar Inc. Technical Center Mossville, Illinois |  |  | 10.4 | [16 empty] | 340022 | No | Yes
2000 | caterpillar inc. | YCPXM27.0HTA | IMO | New Submission | 2002-08-08 | 1 | 9WR02810 / 4TB08324 | 534485 | 3542311800 | NA | 0 | E3 General cycle (propulsion engine, fixed-pitch prop) Test Data Set #1 E2 Variable-Pitch and Electrically-Coupled props (constant-speed propulsion engines) Test Data Set #2 | Also certified on E2 cycle, results in Test data set 2. Test data set 1 wes from serial # 9WR02810. Test data set 2 was from serial # 4TB08324. | Residual Fuel [ISO 8217, RM-Grade] | Caterpillar Inc. Technical Center Mossville, Illinois |  |  | 9.58 | [16 empty] | 340032 | No | Yes
2000 | caterpillar inc. | YCPXM27.0HTA | IMO | Running Change | 2002-08-08 | 1 | 9WR02810 / 4TB08324 | 534485 | 3542311800 | NA | 0 | E3 General cycle (propulsion engine, fixed-pitch prop) Test Data Set #1 E2 Variable-Pitch and Electrically-Coupled props (constant-speed propulsion engines) Test Data Set #2 | Also certified on E2 cycle, results in Test data set 2. Test data set 1 wes from serial # 9WR02810. Test data set 2 was from serial # 4TB08324. | Residual Fuel [ISO 8217, RM-Grade] | Caterpillar Inc. Technical Center Mossville, Illinois |  |  | 9.58 | [16 empty] | 340032 | No | Yes
2000 | Caterpillar inc. | YCPXM14.6ETA | IMO | New Submission | 1999-06-23 | 1 | 1A13571 | 373 | 2100 |  |  | C1 Variable-Pitch and Electrically-Coupled props (variable-speed propulsion engines) E2 Variable-Pitch and Electrically-Coupled props (constant-speed propulsion engines) Data Set #2 |  | Distillate Diesel [94.108(a)(1)] | Caterpillar Inc. Technical Center Mossville, Illinois |  |  | 5.49 | [16 empty] | 151 | No | Yes
2000 | caterpillar INC | YCPXM12.0ETA | IMO | New Submission | 2006-02-07 | 1 | 2XR04476 | 492 | 2300 |  |  | E3 General cycle (propulsion engine, fixed-pitch prop) |  | Distillate Diesel [94.108(a)(1)] | Caterpillar Inc. Technical Center Mossville, Illinopis |  |  | 7.1 | [16 empty] | 123 | No | Yes
2000 | Caterpillar Inc. | YCPXM07.2HTA | IMO | Running Change
2000 | Caterpillar inc. | YCPXM07.2HTA | IMO | New Submission | 2000-05-17 | Cert | 9ZF00853 / M7A00183 | 313338 | 2800 | 1410 / 1536 | 2000 | E3 General cycle (propulsion engine, fixed-pitch prop) C1 Variable-Pitch and Electrically-Coupled props (variable-speed propulsion engines) -Test #2 Data Set | Test 2 contains data for the C1 Variable-Pitch and Electrically-Coupled props (variable-speed propulsion engines) cycle. | Distillate Diesel [94.108(a)(1)] | Caterpillar Inc. Technical Center, Bldg L Mossville, Illinois |  |  | 7.2 | [16 empty] | 731 | No | Yes
2000 | Caterpillar inc. | YCPXM0332IMO | IMO | New Submission | 2003-06-20 | 14, 10 | 9RC00395 / 6MC00727 | 34602460 | 9001000 | NA | 0 | D2 Auxiliary (constant-speed auxiliary engines) E2 Variable-Pitch and Electrically-Coupled props (constant-speed propulsion engines) E2 Cycle - results in data set 2 below | Also certified on E2 cycle - results in data set 2 below | Distillate Diesel [ISO 8217, DM-Grade] | Caterpillar Inc. 3701 State Road 26 East Lafayette, IN 47905 |  |  | 9.1 | [16 empty] | 12 | No | Yes
2000 | Caterpillar inc. | YCPXM0332IMO | IMO | New Submission | 2003-06-20 | 14, 10 | 9RC00395 / 6MC00727 | 3460900 | 24601000 | NA | 0 | D2 Auxiliary (constant-speed auxiliary engines) E2 Variable-Pitch and Electrically-Coupled props (constant-speed propulsion engines) E2 Cycle - results in data set 2 below | Also certified on E2 cycle - results in data set 2 below | Distillate Diesel [ISO 8217, DM-Grade] | Caterpillar Inc. 3701 State Road 26 East Lafayette, IN 47905 |  |  | 9.1 | [16 empty] | 12 | No | Yes
2015 | yanmar co.,lTD. | FYDXN4.46D8H | EPA | New Submission | 2011-09-13 |  | 615F071 | 272 | 3800 | NA | 0 | E5 Recreational |  | Distillate Diesel [1065.703(b)] |  |  | 4.6 |  |  | 0.12 | 2 | [13 empty] | 1
2015 | yanmar co.,lTD. | FYDXN4.46D8C | EPA | New Submission | 2011-09-26 |  | 615F071 | 257 | 3800 | NA | 0 | E3 General cycle (propulsion engine, fixed-pitch prop) |  | Distillate Diesel [1065.703(b)] |  |  | 4.6 |  |  | 0.14 | 1.8 |  |  |  | 5.5 | [9 empty] | 1
2015 | YANMAR CO.,LTD. | FYDXN3.00D6H | EPA | New Submission | 2011-11-03 |  | 0436041 | 191 | 4000 | NA | 0 | E5 Recreational |  | Distillate Diesel [1065.703(b)] |  |  | 5 |  |  | 0.11 | 1.1 | [13 empty] | 1
2015 | YANMAR CO.,LTD. | FYDXN2.19E4N | EPA | New Submission | 2013-08-26 |  | S104 | 41.9 | 3000 | NA | 0 | E5 Recreational |  | Distillate Diesel [1065.703(b)] |  |  | 5.1 |  |  | 0.11 | 2.8 | [13 empty] | 1
2015 | YANMAR CO.,LTD. | FYDXN2.19D4N | EPA | New Submission | 2013-08-26 |  | S104 | 41.9 | 3000 | NA | 0 | E5 Recreational |  | Distillate Diesel [1065.703(b)] |  |  | 5.1 |  |  | 0.11 | 2.8 | [13 empty] | 1
2015 | YANMAR CO.,LTD. | FYDXN2.00E4H | EPA | New Submission | 2013-10-17 |  | J022 | 58.8 | 3200 | NA | 0 | E5 Recreational |  | Distillate Diesel [1065.703(b)] |  |  | 5 |  |  | 0.08 | 1.3 | [13 empty] | 1
2015 | YANMAR CO.,LTD. | FYDXN2.00D4H | EPA | New Submission | 2013-10-10 |  | J022 | 80.9 | 3200 | NA | 0 | E5 Recreational |  | Distillate Diesel [1065.703(b)] |  |  | 5.1 |  |  | 0.07 | 0.8 | [13 empty] | 1
2015 | YANMAR CO.,LTD. | FYDXN1.27P3N | EPA | New Submission | 2013-12-05 |  | 307 | 21.3 | 3200 | NA | 0 | E3 General cycle (propulsion engine, fixed-pitch prop) |  | Distillate Diesel [1065.703(b)] |  |  | 3.4 |  |  | 0.1 | 0.6 |  |  |  | 5 | [9 empty] | 1
2015 | Yanmar Co.,Ltd. | FYDXN0.85P3N | EPA | New Submission | 2012-08-28 |  | E11333 | 15.3 | 3600 | NA | 0 | E3 General cycle (propulsion engine, fixed-pitch prop) |  | Distillate Diesel [1065.703(b)] |  |  | 6.4 |  |  | 0.12 | 0.8 | [13 empty] | 1
2015 | Yanmar Co.,Ltd. | FYDXN0.57P2N | EPA | New Submission | 2012-08-24 |  | E03566 | 10 | 3600 | NA | 0 | E3 General cycle (propulsion engine, fixed-pitch prop) |  | Distillate Diesel [1065.703(b)] |  |  | 5.6 |  |  | 0.16 | 0.9 | [13 empty] | 1
2015 | Scania cv ab | FY9XN16.4DE8 | EPA | New Submission | 2013-07-10 |  | 1084678 | 468 | 1800 | 2733 | 1800 | E2 General cycle (propulsion engine, fixed-pitch prop) | Test 2 are performed according to D2 cycle | Diesel (Part89, Sub D,appdx A, Table 4) |  |  | 5.5 | 5.2 |  | 0 | 0.41
2015 | Scania cv ab | FY9XN16.4DD8 | EPA | New Submission | 2013-10-03 |  | 1084678 | 588 | 2100 | 2999 | 1500 | E3 General cycle (propulsion engine, fixed-pitch prop) | Test 2 are performed according to E2 cycle | Diesel (Part89, Sub D,appdx A, Table 4) |  |  | 5.6 | 5.3 |  | 0.04 | 0.41
2015 | Scania cv ab | FY9XN16.4DC8 | EPA | New Submission | 2013-10-02 |  | 1084678 | 553 | 1800 | 3232 | 1800 | E2 Variable-Pitch and Electrically-Coupled props (constant-speed propulsion engines) | Test 2 are performed according to D2 cycle | Diesel (Part89, Sub D,appdx A, Table 4) |  |  | 5.3 | 5 |  | 0
2015 | Scania cv ab | FY9XN16.4DB8 | EPA | New Submission | 2013-08-15 |  | 1084678 | 662 | 2300 | 3161 | 1500 | E3 General cycle (propulsion engine, fixed-pitch prop) |  | Diesel (Part89, Sub D,appdx A, Table 4) |  |  | 5.7 | 5.4 |  | 0.059 | 0.42
2015 | Scania cv ab | FY9XN16.4DA8 | EPA | Correction | 2013-08-15 |  | 1084678 | 515 | 1800 | 3205 | 1400 | E3 General cycle (propulsion engine, fixed-pitch prop) | Test 2 are performed according to E2 cycle | Diesel (Part89, Sub D,appdx A, Table 4) |  |  | 5.5 | 5.3 |  | 0.04 | 0.4
2015 | Scania cv ab | FY9XN16.4DA8 | EPA | New Submission | 2013-08-15 |  | 1084678 | 515 | 1800 | 3205 | 1400 | E3 General cycle (propulsion engine, fixed-pitch prop) | Test 2 are performed according to E2 cycle | Diesel (Part89, Sub D,appdx A, Table 4) |  |  | 5.5 | 5.3 |  | 0.04 | 0.4
2015 | Scania CV AB | FY9XN12.7DD6 | EPA | New Submission | 2014-01-14 |  | 6323014 | 496 | 2300 | 2693 | 1500 | E3 General cycle (propulsion engine, fixed-pitch prop) |  | Distillate Diesel [94.108(a)(1)] |  |  | 5.454 |  |  | 0.078 | 0.29 | [13 empty] | 69097091 | No | Yes
2015 | Scania CV AB | FY9XN12.7DC6 | EPA | New Submission | 2013-04-17 |  | 6323014 | 426 | 1800 | 2483 | 1800 | E2 General cycle (propulsion engine, variable-pitch prop) | D2 cycle Test 2 | Distillate Diesel [94.108(a)(1)] |  |  | 4.926 |  |  | 0.098 | 0.51 | [13 empty] | 69097091 | No | Yes
2015 | Scania CV AB | FY9XN12.7DB6 | EPA | New Submission | 2014-01-14 |  | 6323014 | 496 | 2300 | 2693 | 1500 | E3 General cycle (propulsion engine, fixed-pitch prop) |  | Distillate Diesel [94.108(a)(1)] |  |  | 56476 |  |  | 0.078 | 0.29 | [13 empty] | 69097091 | No | Yes
2015 | Scania CV AB | FY9XN12.7DA6 | EPA | New Submission | 2013-12-17 |  | 6323014 | 441 | 2100 | 2343 | 1300 | E3 General cycle (propulsion engine, fixed-pitch prop) | E2 cycle Test 2 C1 cycle Test 3 | Distillate Diesel [94.108(a)(1)] |  |  | 5.448 |  |  | 0.065 | 0.41 | [13 empty] | 69097091 | No | Yes
2015 | WARTSILA OYJ | FWNFW2050.51 | IMO | New Submission | 2014-01-29 |  | PAAE249198 | 5700 | 500 | 108862 | 500 | E2 Variable-Pitch and Electrically-Coupled props (constant-speed propulsion engines) | No Aftertreatment | Diesel & LNG (Separate) |  |  | 10.4 | 10.1 |  |  | 0.3 | [13 empty] | 29012014 | No | Yes
2015 | WARTSILA OYJ | FWNFW2050.51 | IMO | New Submission | 2014-01-29 |  | PAAE249198 | 5700 | 500 | 108862 | 500 | E2 Variable-Pitch and Electrically-Coupled props (constant-speed propulsion engines) | No Aftertreatment | Diesel & LNG (Separate) |  |  | 10.4 | 10.1 |  |  | 0.3 | [13 empty] | 29012014 | No | Yes
2015 | WARTSILA OYJ | FWNFN2050.5A | EPA | New Submission | 2014-01-29 |  | PAAE249198 | 5700 | 500 | 108862 | 500 | E2 Variable-Pitch and Electrically-Coupled props (constant-speed propulsion engines) | No Aftertreatment | Diesel & LNG (Separate) |  |  | 10.67 | 10.3 |  |  | 0.4 | [13 empty] | 29012014
2015 | VM MOTORI S.P.A. | FV5XW02.0K4V | IMO | New Submission | 2013-11-08 |  | 01P-04965 | 127 | 4000 | 360 | 2000 | E3 General cycle (propulsion engine, fixed-pitch prop) |  | Distillate Diesel [1065.703(b)] |  |  |  | 4.4 | [16 empty] | 11082013 | No | Yes
2015 | VM MOTORI S.P.A. | FV5XN02.0K4V | EPA | New Submission | 2013-11-08 |  | 01P-04965 | 126.8 | 4000 | 360 | 2000 | E5 Recreational |  | Distillate Diesel [1065.703(b)] |  |  | 4.57 |  |  | 0.091 | 0.84 | [13 empty] | 11082013
2015 | perkins | FPKXN07.0BP1 | EPA | New Submission | 2012-10-11 |  | E7B00267 | 241 | 1800 | 1275.9 | 1800 | D2 Auxiliary (constant-speed auxiliary engines) |  | Distillate Diesel [1065.703(b)] |  |  | 4.9 |  |  | 0.06 | 1.3 | [13 empty] | 1
2015 | perkins | FPKXN04.4MN1 | EPA | New Submission | 2013-07-05 |  | MLU000083V | 141.9 | 1800 | 752.8 | 1800 | D2 Auxiliary (constant-speed auxiliary engines) |  | Distillate Diesel [1065.703(b)] |  |  | 4.9 |  |  | 0.07 | 1.5 | [13 empty] | 1
2015 | mitsubishi Heavy industries, Ltd. | FMVXN65.4CEA | EPA | New Submission | 2013-04-02 |  | 19032 | 959 | 1500 | NA | 0 | E2 Variable-Pitch and Electrically-Coupled props (constant-speed propulsion engines) |  | Natural Gas | [5 empty] | 0.016 | 4.6 | [13 empty] | 1 | Tier 3 | EPA
2015 | mitsubishi Heavy industries, Ltd. | FMVXN65.4CCA | EPA | New Submission | 2013-04-02 |  | 19032 | 959 | 1500 | NA | 0 | E3 General cycle (propulsion engine, fixed-pitch prop) |  | Natural Gas | [5 empty] | 0.018 | 3.9 | [13 empty] | 1 | Tier 3 | EPA
2015 | mitsubishi Heavy industries, Ltd. | FMVXN49.0CCA | EPA | New Submission | 2012-01-18 |  | 13428 | 940 | 1600 | NA | 0 | E3 General cycle (propulsion engine, fixed-pitch prop) |  | Distillate Diesel [94.108(a)(1)] |  |  | 5.6 |  |  | 0.09 | 0.3 | [13 empty] | 1 | Tier 3 | EPA
2015 | mitsubishi Heavy industries, Ltd. | FMVXN30.0CCA | EPA | New Submission | 2013-07-16 |  | 73395 | 599 | 1400 | NA | 0 | E3 General cycle (propulsion engine, fixed-pitch prop) |  | Distillate Diesel [94.108(a)(1)] |  |  | 5.5 |  |  | 0.07 | 0.4 | [13 empty] | 1 | Tier 2
2015 | marinediesel sweden ab | FMRDN06.6VGT | EPA | New Submission | 2013-01-30 |  | VGT1613 | 368 | 3600 | 980 | 2700 | E3 General cycle (propulsion engine, fixed-pitch prop) |  | Distillate Diesel [ISO 8217, DM-Grade] |  |  | 5.4 | 5.36 |  | 0.1 | 1.7 | [13 empty] | 1
2015 | MTU America inc. | FMDDN14.0NWK | EPA | Correction | 2014-04-15 |  | 16301002421 | 355 | 1800 | NA | 0 | D2 Auxiliary (constant-speed auxiliary engines) |  | Distillate Diesel [1065.703(b)] |  |  | 4.76 |  |  | 0.068 | 1.28 | [13 empty] | 3
2015 | MTU America inc. | FMDDN14.0NWK | EPA | New Submission | 2014-04-15 |  | 16301002421 | 355 | 1800 | NA | 0 | D2 Auxiliary (constant-speed auxiliary engines) |  | Distillate Diesel [1065.703(b)] |  |  | 4.76 |  |  | 0.068 | 1.28 | [13 empty] | 3
2015 | Kohler Engines | FKHXN2.48DIM | EPA | New Submission | 2013-09-18 |  | KDI2504M_2.3 | 25 | 1800 | 135 | 1800 | D2 Auxiliary (constant-speed) |  | ULSD per 1039 |  |  | 5.299 | 0.444 |  | 0.16 | 2.76 | [13 empty] | 1
2015 | Kohler Engines | FKHXN2.48DIM | EPA | Running Change | 2013-09-18 |  | KDI2504M_2.3 | 25 | 1800 | 135 | 1800 | D2 Auxiliary (constant-speed) |  | ULSD per 1039 |  |  | 5.299 | 0.444 |  | 0.16 | 2.76 | [13 empty] | 1
2015 | Kohler Co. | FKHXN1.37SF1 | EPA | New Submission | 2013-02-18 |  | 4235401520 | 14.6 | 1800 | 77.3 | 1800 | D2 Auxiliary (constant-speed auxiliary engines) |  | ULSD per 1039 |  |  | 4.4 | 4.269 |  | 0.25 | 2 | [13 empty] | 1
2015 | JOHN DEERE POWER SYSTEMS | FJDXW13.5164 | IMO | New Submission | 2014-02-05 |  | RG6135L028447 | 448 | 2100 | 2581 | 1575 | C1 8 Mode Diesel |  | Distillate Diesel [1042.101(d)(2)] |  |  |  | 3.3 | [16 empty] | 1 | No | Yes
2015 | JOHN DEERE POWER SYSTEMS | FJDXW09.0163 | IMO | New Submission | 2014-02-11 |  | RG6090L117991 | 280 | 2200 | 1589 | 1600 | C1 8 Mode Diesel |  | Distillate Diesel [1042.101(d)(2)] |  |  |  | 4.8 | [16 empty] | 1 | No | Yes
2015 | John Deere Power systems group | FJDXW06.8162 | IMO | New Submission | 2014-03-12 |  | PE6068L251046 | 187 | 2200 | 1025 | 1400 | C1 8 Mode Diesel |  | Distillate Diesel [1042.101(d)(2)] |  |  |  | 4.4 | [16 empty] | 1 | No | Yes
2015 | John Deere Power systems group | FJDXW04.5165 | IMO | New Submission | 2014-05-07 |  | PE4045L157730 | 93 | 2500 |  |  | E3 General cycle (propulsion engine, fixed-pitch prop) |  | Distillate Diesel [1042.101(d)(2)] |  |  |  | 4.8 | [16 empty] | 1 | No | Yes
2015 | John Deere Power systems group | FJDXW04.5161 | IMO | New Submission | 2014-03-21 |  | PE4045L248276 | 129 | 1800 |  |  | G2 6 Mode Constant Speed |  | Distillate Diesel [1042.101(d)(2)] |  |  |  | 4.5 | [16 empty] | 1 | No | Yes
2015 | John Deere Power systems group | FJDXW04.5160 | IMO | New Submission | 2014-03-28 |  | PE4045L248277 | 74 | 2200 | 370 | 1600 | C1 8 Mode Diesel |  | Distillate Diesel [1042.101(d)(2)] |  |  |  | 4.9 | [16 empty] | 1 | No | Yes
2015 | JOHN DEERE POWER SYSTEMS | FJDXN13.5164 | EPA | New Submission | 2014-02-05 |  | RG6135L028447 | 448 | 2100 | 2581 | 1575 | C1 8 Mode Diesel |  | Distillate Diesel [1042.101(d)(2)] |  |  | 3.4 |  |  | 0.08 | 0.5 | [13 empty] | 1
2015 | John deere power systems | FJDXN13.5159 | EPA | New Submission | 2013-08-29 |  | RG6135G003127 | 367 | 1800 |  |  | G2 6 Mode Constant Speed |  | Distillate Diesel [1042.101(d)(2)] |  |  | 5.1 |  |  | 0.1 | 0.9 | [13 empty] | 1
2015 | John Deere Power Systems | FJDXN13.5158 | EPA | New Submission | 2013-08-22 |  | RG6135G003127 | 429 | 2100 |  |  | E3 General cycle (propulsion engine, fixed-pitch prop) |  | Distillate Diesel [1042.101(d)(2)] |  |  | 5 |  |  | 0.07 | 0.5 | [13 empty] | 1
2015 | John deere power systems | FJDXN13.5157 | EPA | New Submission | 2013-07-01 |  | RG6135G003406 | 458 | 1800 |  |  | G2 6 Mode Constant Speed |  | Distillate Diesel [1042.101(d)(2)] |  |  | 5.4 |  |  | 0.06 | 0.83 | [13 empty] | 1
2015 | John Deere Power Systems | FJDXN13.5156 | EPA | New Submission | 2013-07-08 |  | RG6135G003406 | 559 | 2200 |  |  | E3 General cycle (propulsion engine, fixed-pitch prop) |  | Distillate Diesel [1042.101(d)(2)] |  |  | 5.4 |  |  | 0.03 | 0.32 | [13 empty] | 1
2015 | JOHN DEERE POWER SYSTEMS | FJDXN09.0163 | EPA | New Submission | 2014-02-11 |  | RG6090L117991 | 280 | 2200 | 1589 | 1600 | C1 8 Mode Diesel |  | Distillate Diesel [1042.101(d)(2)] |  |  | 4.8 |  |  | 0.08 | 0.4 | [13 empty] | 1
2015 | John deere power systems | FJDXN09.0155 | EPA | New Submission | 2013-09-17 |  | RG6090G012166 | 244 | 1800 |  |  | G2 6 Mode Constant Speed |  | Distillate Diesel [1042.101(d)(2)] |  |  | 4.7 |  |  | 0.06 | 1.1 | [13 empty] | 1
2015 | John Deere Power Systems | FJDXN09.0154 | EPA | New Submission | 2013-09-13 |  | RG6090G012166 | 213 | 2100 |  |  | E3 General cycle (propulsion engine, fixed-pitch prop) |  | Distillate Diesel [1042.101(d)(2)] |  |  | 4.8 |  |  | 0.09 | 1.2 | [13 empty] | 1
2015 | John deere power systems | FJDXN09.0153 | EPA | New Submission | 2013-06-25 |  | RG6090G013021 | 306 | 1800 |  |  | G2 6 Mode Constant Speed |  | Distillate Diesel [1042.101(d)(2)] |  |  | 4.8 |  |  | 0.1 | 1.02 | [13 empty] | 1
2015 | John Deere Power Systems | FJDXN09.0152 | EPA | New Submission | 2013-06-18 |  | RG6090G013021 | 242 | 2100 |  |  | E3 General cycle (propulsion engine, fixed-pitch prop) |  | Distillate Diesel [1042.101(d)(2)] |  |  | 5.2 |  |  | 0.1 | 1.06 | [13 empty] | 1
2015 | John Deere Power systems group | FJDXN06.8162 | EPA | New Submission | 2014-03-12 |  | PE6068L251046 | 187 | 2200 | 1025 | 1400 | C1 8 Mode Diesel |  | Distillate Diesel [1042.101(d)(2)] |  |  | 4.5 |  |  | 0.09 | 1.5 | [13 empty] | 1
2015 | John Deere Power systems | FJDXN06.8151 | EPA | New Submission | 2013-10-09 |  | PE6068G000249 | 215 | 1800 |  |  | G2 6 Mode Constant Speed |  | Distillate Diesel [1042.101(d)(2)] |  |  | 5 |  |  | 0.05 | 1 | [13 empty] | 1
2015 | John Deere Power systems | FJDXN06.8150 | EPA | New Submission | 2012-06-27 |  | PE6068G000249 | 298 | 2800 |  |  | E5 Recreational |  | Diesel (Part 89, Sub D, appdx A, Table 5) |  |  | 5.2 |  |  | 0.08 | 1 | [13 empty] | 1
2015 | John Deere Power systems | FJDXN06.8149 | EPA | New Submission | 2012-06-27 |  | PE68EXP000672 | 209 | 2500 |  |  | E3 General cycle (propulsion engine, fixed-pitch prop) |  | Diesel (Part 89, Sub D, appdx A, Table 5) |  |  | 5.2 |  |  | 0.08 | 1 | [13 empty] | 1
2015 | John Deere Power systems | FJDXN06.8148 | EPA | New Submission | 2013-10-07 |  | PE6068G869321 | 183 | 1800 |  |  | G2 6 Mode Constant Speed |  | Distillate Diesel [1042.101(d)(2)] |  |  | 4.8 |  |  | 0.11 | 1.1 | [13 empty] | 1
2015 | John Deere Power systems | FJDXN06.8147 | EPA | New Submission | 2012-11-02 |  | PE6068G869321 | 224 | 2500 |  |  | E3 General cycle (propulsion engine, fixed-pitch prop) |  | Diesel (Part 89, Sub D, appdx A, Table 5) |  |  | 5.1 |  |  | 0.09 | 1.3 | [13 empty] | 1
2015 | John Deere Power systems group | FJDXN04.5165 | EPA | New Submission | 2014-05-07 |  | PE4045L157730 | 93 | 2500 |  |  | E3 General cycle (propulsion engine, fixed-pitch prop) |  | Distillate Diesel [1042.101(d)(2)] |  |  | 5 |  |  | 0.08 | 1.1 | [13 empty] | 1
2015 | John Deere Power systems group | FJDXN04.5161 | EPA | New Submission | 2014-03-21 |  | PE4045L248276 | 129 | 1800 |  |  | G2 6 Mode Constant Speed |  | Distillate Diesel [1042.101(d)(2)] |  |  | 4.6 |  |  | 0.06 | 1.5 | [13 empty] | 1
2015 | John Deere Power systems group | FJDXN04.5160 | EPA | New Submission | 2014-03-28 |  | PE4045L248277 | 74 | 2200 | 370 | 1600 | C1 8 Mode Diesel |  | Distillate Diesel [1042.101(d)(2)] |  |  | 5.1 |  |  | 0.09 | 2.3 | [13 empty] | 1
2015 | John Deere Power systems | FJDXN04.5146 | EPA | New Submission | 2013-10-03 |  | PE4045L157730 | 80 | 1800 |  |  | G2 6 Mode Constant Speed |  | Distillate Diesel [1042.101(d)(2)] |  |  | 4.8 |  |  | 0.09 | 1.5 | [13 empty] | 1
2015 | Hyundai Heavy Industries Co., Ltd. | FHYXW2608S50 | IMO | New Submission | 2014-07-01 |  | AA5659 | 8200 | 99 |  |  | E3 General cycle (propulsion engine, fixed-pitch prop) |  | Distillate Diesel [ISO 8217, DM-Grade] |  |  | 11.79 | 11.53 |  | 0.26 | 0.46 | [13 empty] | 0 | No | Yes
2015 | Hyundai Heavy Industries Co., Ltd. | FHYXN2608S50 | EPA | New Submission | 2014-07-01 |  | AA5659 | 8200 | 99 |  |  | E3 General cycle (propulsion engine, fixed-pitch prop) |  | Distillate Diesel [ISO 8217, DM-Grade] |  |  | 12.36 | 11.8 |  | 0.26 | 0.55 | [13 empty] | 0 | No | Yes
2015 | Hyundai-seasall | FHYSN2.94HYS | EPA | New Submission | 2014-02-10 |  | BU105307 | 199 | 3800 | 566 | 2500 | E5 Recreational |  | Distillate Diesel [1065.703(b)] |  |  | 5.322 |  |  | 0.102 | 1.731 | [13 empty] | 82014
2015 | Hyundai-seasall | FHYSN12.7HYS | EPA | New Submission | 2014-04-18 |  | E259772 | 390 | 1800 | 2273 | 1300 | E3 General cycle (propulsion engine, fixed-pitch prop) |  | Distillate Diesel [1065.703(b)] |  |  | 5.377 |  |  | 0.045 | 0.645 | [13 empty] | 292014
2015 | IHI shibaura mAchinery corporation | FH3XN2.22NLT | EPA | New Submission | 2007-10-12 |  | 00016 | 33.3 | 1800 | N/A | 0 | D2 Auxiliary (constant-speed auxiliary engines) |  | Diesel(Part1065 Low-Sulfur) |  |  | 5.1 |  |  | 0.12 | 0.8 | [13 empty] | 1
2015 | IHI shibaura mAchinery corporation | FH3XN2.22NLT | EPA | Running Change | 2007-10-12 |  | 00016 | 33.3 | 1800 | N/A | 0 | D2 Auxiliary (constant-speed auxiliary engines) |  | Diesel(Part1065 Low-Sulfur) |  |  | 5.1 |  |  | 0.12 | 0.8 | [13 empty] | 1
2015 | IHI shibaura mAchinery corporation | FH3XN2.22NLT | EPA | Running Change | 2007-10-12 |  | 00016 | 33.3 | 1800 | N/A | 0 | D2 Auxiliary (constant-speed auxiliary engines) |  | Diesel(Part1065 Low-Sulfur) |  |  | 5.1 |  |  | 0.12 | 0.8 | [13 empty] | 1
2015 | IHI shibaura mAchinery corporation | FH3XN2.22NLC | EPA | New Submission | 2007-10-02 |  | 37644 | 20.6 | 1500 | N/A | 0 | D2 Auxiliary (constant-speed auxiliary engines) |  | Diesel(Part1065 Low-Sulfur) |  |  | 5.2 |  |  | 0.16 | 1.1 | [13 empty] | 1
2015 | IHI shibaura mAchinery corporation | FH3XN2.22NLC | EPA | Running Change | 2007-10-02 |  | 37644 | 20.6 | 1500 | N/A | 0 | D2 Auxiliary (constant-speed auxiliary engines) |  | Diesel(Part1065 Low-Sulfur) |  |  | 5.2 |  |  | 0.16 | 1.1 | [13 empty] | 1
2015 | IHI shibaura mAchinery corporation | FH3XN2.22NLC | EPA | Running Change | 2007-10-02 |  | 37644 | 20.6 | 1500 | N/A | 0 | D2 Auxiliary (constant-speed auxiliary engines) |  | Diesel(Part1065 Low-Sulfur) |  |  | 5.2 |  |  | 0.16 | 1.1 | [13 empty] | 1
2015 | IHI shibaura mAchinery corporation | FH3XN2.22D75 | EPA | New Submission | 2008-07-17 |  | 00003 | 55.2 | 3000 | 202 | 2000 | E5 Recreational |  | Diesel(Part1065 Low-Sulfur) |  |  | 5.1 |  |  | 0.16 | 1.2 | [13 empty] | 1
2015 | IHI shibaura mAchinery corporation | FH3XN2.22D75 | EPA | Running Change | 2008-07-17 |  | 00003 | 55.2 | 3000 | 202 | 2000 | E5 Recreational |  | Diesel(Part1065 Low-Sulfur) |  |  | 5.1 |  |  | 0.16 | 1.2 | [13 empty] | 1
2015 | IHI shibaura mAchinery corporation | FH3XN2.22D75 | EPA | Running Change | 2008-07-17 |  | 00003 | 55.2 | 3000 | 202 | 2000 | E5 Recreational |  | Diesel(Part1065 Low-Sulfur) |  |  | 5.1 |  |  | 0.16 | 1.2 | [13 empty] | 1
2015 | IHI shibaura mAchinery corporation | FH3XN2.22D75 | EPA | Running Change | 2008-07-17 |  | 00003 | 55.2 | 3000 | 202 | 2000 | E5 Recreational |  | Diesel(Part1065 Low-Sulfur) |  |  | 5.1 |  |  | 0.16 | 1.2 | [13 empty] | 1
2015 | IHI shibaura mAchinery corporation | FH3XN2.22D55 | EPA | New Submission |  |  | 00004 | 40.5 | 3000 | 142 | 2000 | E5 Recreational |  | Diesel(Part1065 Low-Sulfur) | [20 empty] | 1
2015 | IHI shibaura mAchinery corporation | FH3XN2.22D55 | EPA | Running Change |  |  | 00004 | 40.5 | 3000 | 142 | 2000 | E5 Recreational |  | Diesel(Part1065 Low-Sulfur) | [20 empty] | 1
2015 | IHI shibaura mAchinery corporation | FH3XN2.22D55 | EPA | Running Change |  |  | 00004 | 40.5 | 3000 | 142 | 2000 | E5 Recreational |  | Diesel(Part1065 Low-Sulfur) | [20 empty] | 1
2015 | IHI shibaura mAchinery corporation | FH3XN1.50D40 | EPA | New Submission | 2008-07-16 |  | 005321P | 29.1 | 3200 | 98.0 | 1800 | E3 General cycle (propulsion engine, fixed-pitch prop) |  | Diesel(Part1065 Low-Sulfur) |  |  | 3.8 |  |  | 0.23 | 1 | [13 empty] | 1
2015 | IHI shibaura mAchinery corporation | FH3XN1.50D40 | EPA | Running Change | 2008-07-16 |  | 005321P | 29.1 | 3200 | 98.0 | 1800 | E3 General cycle (propulsion engine, fixed-pitch prop) |  | Diesel(Part1065 Low-Sulfur) |  |  | 3.8 |  |  | 0.23 | 1 | [13 empty] | 1
2015 | IHI shibaura mAchinery corporation | FH3XN1.50D40 | EPA | Running Change | 2008-07-16 |  | 005321P | 29.1 | 3200 | 98.0 | 1800 | E3 General cycle (propulsion engine, fixed-pitch prop) |  | Diesel(Part1065 Low-Sulfur) |  |  | 3.8 |  |  | 0.23 | 1 | [13 empty] | 1
2015 | IHI shibaura mAchinery corporation | FH3XN1.49N3C | EPA | New Submission | 2007-10-02 |  | 00003 | 13.5 | 1500 | N/A | 0 | D2 Auxiliary (constant-speed auxiliary engines) |  | Diesel(Part1065 Low-Sulfur) |  |  | 4.7 |  |  | 0.18 | 1.6 | [13 empty] | 1
2015 | IHI shibaura mAchinery corporation | FH3XN1.49N3C | EPA | Running Change | 2007-10-02 |  | 00003 | 13.5 | 1500 | N/A | 0 | D2 Auxiliary (constant-speed auxiliary engines) |  | Diesel(Part1065 Low-Sulfur) |  |  | 4.7 |  |  | 0.18 | 1.6 | [13 empty] | 1
2015 | IHI shibaura mAchinery corporation | FH3XN1.49N3C | EPA | Running Change | 2007-10-02 |  | 00003 | 13.5 | 1500 | N/A | 0 | D2 Auxiliary (constant-speed auxiliary engines) |  | Diesel(Part1065 Low-Sulfur) |  |  | 4.7 |  |  | 0.18 | 1.6 | [13 empty] | 1
2015 | IHI shibaura mAchinery corporation | FH3XN1.13LCS | EPA | New Submission | 2007-09-21 |  | 194730N | 11.8 | 1800 | N/A | 0 | D2 Auxiliary (constant-speed auxiliary engines) |  | Diesel(Part1065 Low-Sulfur) |  |  | 4.7 |  |  | 0.21 | 2.4 | [13 empty] | 1
2015 | IHI shibaura mAchinery corporation | FH3XN1.13LCS | EPA | Running Change | 2007-09-21 |  | 194730N | 11.8 | 1800 | N/A | 0 | D2 Auxiliary (constant-speed auxiliary engines) |  | Diesel(Part1065 Low-Sulfur) |  |  | 4.7 |  |  | 0.21 | 2.4 | [13 empty] | 1
2015 | IHI shibaura mAchinery corporation | FH3XN1.13LCS | EPA | Running Change | 2007-09-21 |  | 194730N | 11.8 | 1800 | N/A | 0 | D2 Auxiliary (constant-speed auxiliary engines) |  | Diesel(Part1065 Low-Sulfur) |  |  | 4.7 |  |  | 0.21 | 2.4 | [13 empty] | 1
2015 | IHI shibaura mAchinery corporation | FH3XN.761E3C | EPA | New Submission | 2007-09-25 |  | S00001 | 5.1 | 1800 | N/A | 0 | D2 Auxiliary (constant-speed auxiliary engines) |  | Diesel(Part1065 Low-Sulfur) |  |  | 5.8 |  |  | 0.29 | 2 | [13 empty] | 1
2015 | IHI shibaura mAchinery corporation | FH3XN.761E3C | EPA | Running Change | 2007-09-25 |  | S00001 | 5.1 | 1800 | N/A | 0 | D2 Auxiliary (constant-speed auxiliary engines) |  | Diesel(Part1065 Low-Sulfur) |  |  | 5.8 |  |  | 0.29 | 2 | [13 empty] | 1
2015 | IHI shibaura mAchinery corporation | FH3XN.761E3C | EPA | Running Change | 2007-09-25 |  | S00001 | 5.1 | 1800 | N/A | 0 | D2 Auxiliary (constant-speed auxiliary engines) |  | Diesel(Part1065 Low-Sulfur) |  |  | 5.8 |  |  | 0.29 | 2 | [13 empty] | 1
2015 | IHI shibaura mAchinery corporation | FH3XN.761D20 | EPA | New Submission | 2008-07-18 |  | S00033 | 14 | 3200 | 47.0 | 2400 | E3 General cycle (propulsion engine, fixed-pitch prop) |  | Diesel(Part1065 Low-Sulfur) |  |  | 4.4 |  |  | 0.35 | 1.2 | [13 empty] | 1
2015 | IHI shibaura mAchinery corporation | FH3XN.761D20 | EPA | Running Change | 2008-07-18 |  | S00033 | 14 | 3200 | 47.0 | 2400 | E3 General cycle (propulsion engine, fixed-pitch prop) |  | Diesel(Part1065 Low-Sulfur) |  |  | 4.4 |  |  | 0.35 | 1.2 | [13 empty] | 1
2015 | IHI shibaura mAchinery corporation | FH3XN.761D20 | EPA | Running Change | 2008-07-18 |  | S00033 | 14 | 3200 | 47.0 | 2400 | E3 General cycle (propulsion engine, fixed-pitch prop) |  | Diesel(Part1065 Low-Sulfur) |  |  | 4.4 |  |  | 0.35 | 1.2 | [13 empty] | 1
2015 | Caterpillar inc. | FCPXN78.1MT2 | EPA | New Submission | 2009-07-06 |  | 50Y01626 | 1118 | 1800 |  |  | E3 General cycle (propulsion engine, fixed-pitch prop) |  | Distillate Diesel [94.108(a)(1)] |  |  |  | 4.94 |  | 0.125 | [14 empty] | 1
2015 | Caterpillar inc. | FCPXN78.1MT1 | EPA | New Submission | 2009-05-29 |  | 50Y01626 | 1118 | 1800 |  |  | E3 General cycle (propulsion engine, fixed-pitch prop) |  | Distillate Diesel [94.108(a)(1)] |  |  |  | 6.93 |  | 0.136 | [14 empty] | 1
2015 | Caterpillar inc. | FCPXN78.1JT4 | EPA | New Submission | 2013-12-10 |  | TKG00100 | 2653 | 1800 | 14074 | 1800 | D2 Auxiliary (constant-speed auxiliary engines) | Test 2 is the E2 cycle parent | Distillate Diesel [1065.703(b)] |  |  |  | 1.5 |  | 0.08 | 1.8 | [13 empty] | 1
2015 | Caterpillar inc. | FCPXN78.1BT3 | EPA | New Submission | 2013-10-09 |  | TTJ00293 | 1995 | 1800 | 10584 | 1800 | E2 Variable-Pitch and Electrically-Coupled props (constant-speed propulsion engines) |  | Distillate Diesel [1065.703(b)] |  |  | 5 |  |  | 0.08 | 1 | [6 empty] | 0.1 | [6 empty] | 1
2015 | Caterpillar inc. | FCPXN78.1AT4 | EPA | New Submission | 2013-12-11 |  | TKG00100 | 2350 | 1800 | 14026 | 1600 | E3 General cycle (propulsion engine, fixed-pitch prop) |  | Distillate Diesel [1065.703(b)] |  |  |  | 1.3 |  | 0.06 | 1.3 | [6 empty] | 0.1 | [6 empty] | 1
2015 | Caterpillar inc. | FCPXN78.1AT3 | EPA | New Submission | 2011-10-03 |  | TTF00403 | 1500 | 1600 | 10417 | 1100 | E3 General cycle (propulsion engine, fixed-pitch prop) |  | Distillate Diesel [94.108(a)(1)] |  |  | 5.6 |  |  | 0.04 | 0.6 | [6 empty] | 0.1 | [6 empty] | 1
2015 | Caterpillar Inc. | FCPXN32.1HW3 | EPA | New Submission | 2014-03-04 |  | B2C00308 | 596.5 | 2100 | 1350 | 3353 | C1 Variable-Pitch and Electrically-Coupled props (variable-speed propulsion engines) |  | Distillate Diesel [1065.703(b)] |  |  | 6 |  |  | 0.11 | 1 |  |  |  | 6.1 |  |  | 0.12 | [6 empty] | 1
2015 | Caterpillar Inc. | FCPXN32.1ER3 | EPA | New Submission | 2012-08-30 |  | RPM00103 | 1417 | 2300 | 7245 | 1600 | E5 Recreational |  | Distillate Diesel [1065.703(b)] |  |  | 5.1 |  |  | 0.08 | 1.2 | [13 empty] | 1
2015 | Caterpillar Inc. | FCPXN32.1ER3 | EPA | Running Change
2015 | Caterpillar Inc. | FCPXN32.1EP3 | EPA | New Submission | 2012-08-02 |  | SDN00105 | 1081 | 2300 | 5527 | 1600 | E3 General cycle (propulsion engine, fixed-pitch prop) |  | Distillate Diesel [1065.703(b)] |  |  | 5 |  |  | 0.07 | 0.9 | [13 empty] | 1
2015 | Caterpillar Inc. | FCPXN32.1EH3 | EPA | New Submission | 2012-09-04 |  | RPM00103 | 1342 | 2300 | 6862 | 1600 | E3 General cycle (propulsion engine, fixed-pitch prop) |  | Distillate Diesel [1065.703(b)] |  |  | 4.8 |  |  | 0.08 | 1 | [13 empty] | 1
2015 | Caterpillar Inc. | FCPXN32.1EH3 | EPA | Running Change
2015 | Caterpillar Inc. | FCPXN32.1EE3 | EPA | New Submission | 2012-08-09 |  | SDN00105, RSD00102 | 1101 | 1800 | 6664 | 1500 | D2 Auxiliary (constant-speed auxiliary engines) | Test 2 is E2 cycle parent data on S/N RSD00102 | Distillate Diesel [1065.703(b)] |  |  | 4.6 |  |  | 0.08 | 0.9 | [13 empty] | 1
2015 | Caterpillar inc. | FCPXN296.EN2 | EPA | Correction | 2008-12-30 |  | NKB00144, NKB00173, | 4600 | 900 | NA | 0 | D2 Auxiliary (constant-speed auxiliary engines) |  | Distillate Diesel [94.108(a)(1)] |  |  | 9.661 |  |  | 0.349 | 1.476 | [13 empty] | 1
2015 | Caterpillar inc. | FCPXN296.EN2 | EPA | New Submission | 2008-12-30 |  | NKB00144, NKB00173, | 4600 | 900 | NA | 0 | D2 Auxiliary (constant-speed auxiliary engines) |  | Distillate Diesel [94.108(a)(1)] |  |  | 9.661 |  |  | 0.349 | 1.476 | [13 empty] | 1
2015 | Caterpillar inc. | FCPXN296.AT4 | EPA | New Sub - continued | 2013-09-03 |  | 1A008036 | 4180 | 900 | 44364 | 900 | D2 Auxiliary (constant-speed auxiliary engines) | Record 2, Test 1 is the D2 cycle parent data. | Distillate Diesel [1065.703(b)] |  |  |  | 1.3 |  | 0.04 | 1.8 | [6 empty] | 0.08 | [6 empty] | 1
2015 | Caterpillar inc. | FCPXN296.AT4 | EPA | New Sub - continued | 2013-09-06 |  | 1A008036 | 4180 | 900 | 44364 | 900 | E2 Variable-Pitch and Electrically-Coupled props (constant-speed propulsion engines) | Record 3, Test 1 is the E2 cycle parent data. | Distillate Diesel [1065.703(b)] |  |  |  | 1.4 |  | 0.03 | 1.2 | [6 empty] | 0.08 | [6 empty] | 1
2015 | Caterpillar inc. | FCPXN296.AT4 | EPA | New Submission | 2013-09-24 |  | 1A008036 | 4060 | 1000 | 38781 | 820 | E3 General cycle (propulsion engine, fixed-pitch prop) | Record 1, Test 1 is the E3 cycle parent data. | Distillate Diesel [1065.703(b)] |  |  |  | 1.4 |  | 0.05 | 1.8 | [6 empty] | 0.08 | [6 empty] | 1
2015 | Caterpillar inc. | FCPXN296.AT4 | EPA | Running Change
2015 | Caterpillar inc. | FCPXN296.AT4 | EPA | Running Change
2015 | Caterpillar Inc. | FCPXN296.AT4 | EPA | Running Change | [23 empty] | 0.08
2015 | Caterpillar inc. | FCPXN296.AT4 | EPA | Running Change
2015 | Caterpillar inc. | FCPXN296.AT4 | EPA | Running Change
2015 | Caterpillar inc. | FCPXN296.AT4 | EPA | Running Change
2015 | Caterpillar inc. | FCPXN296.AT4 | EPA | Running Change
2015 | Caterpillar inc. | FCPXN296.AT4 | EPA | Running Change
2015 | Caterpillar inc. | FCPXN296.AT4 | EPA | Running Change
2015 | Caterpillar Inc. | FCPXN18.1ER3 | EPA | New Submission | 2012-08-13 |  | JLE00100 | 847 | 2300 | 4330 | 1600 | E5 Recreational | Test 2 is an additional certification test for this Engine Family. | Distillate Diesel [1065.703(b)] |  |  | 4.9 |  |  | 0.1 | 1.1 | [13 empty] | 1
2015 | Caterpillar Inc. | FCPXN18.1EP3 | EPA | New Submission | 2012-10-28 |  | TNA00103 | 599 | 2100 | 3358 | 1500 | E3 General cycle (propulsion engine, fixed-pitch prop) |  | Distillate Diesel [1065.703(b)] |  |  | 5.4 |  |  | 0.07 | 0.8 | [13 empty] | 1
2015 | Caterpillar Inc. | FCPXN18.1EH3 | EPA | New Submission | 2012-10-28 |  | TNA00103 | 599 | 2100 | 3358 | 1500 | E3 General cycle (propulsion engine, fixed-pitch prop) |  | Distillate Diesel [1065.703(b)] |  |  | 5.4 |  |  | 0.07 | 0.8 | [13 empty] | 1
2015 | Caterpillar Inc. | FCPXN18.1EE3 | EPA | New Submission | 2012-07-10 |  | TNA00100 | 515 | 1800 | 3118 | 1500 | D2 Auxiliary (constant-speed auxiliary engines) | Test 2 is the E2 cycle parent | Distillate Diesel [1065.703(b)] |  |  | 4.8 |  |  | 0.07 | 0.9 | [13 empty] | 1
2015 | Caterpillar Inc. | FCPXN18.1EA3 | EPA | New Submission | 2012-07-26 |  | TNA00100 | 664 | 1800 | 4016 | 1500 | D2 Auxiliary (constant-speed auxiliary engines) |  | Distillate Diesel [1065.703(b)] |  |  | 5 |  |  | 0.08 | 0.9 | [13 empty] | 1
2015 | Caterpilar inc. | FCPXN15.2EB3 | EPA | New Submission | 2011-11-03 |  | SWE00502 | 403 | 2000 | 2437 | 1350 | C1 Variable-Pitch and Electrically-Coupled props (variable-speed propulsion engines) |  | Distillate Diesel [1065.703(b)] |  |  | 4.9 |  |  | 0.06 | 1.3 | [13 empty] | 1
2015 | Caterpilar inc. | FCPXN15.2EA3 | EPA | New Submission | 2011-10-31 |  | SWE00502 | 400 | 1800 | 2377 | 1350 | D2 Auxiliary (constant-speed auxiliary engines) |  | Distillate Diesel [1065.703(b)] |  |  | 4.6 |  |  | 0.07 | 1.1 | [13 empty] | 1
2015 | Cummins inc. | FCEXN10.8AAE | EPA | New Submission | 2012-12-20 |  | 35309503 | 449 | 2300 | 2373 | 1700 | E5 Recreational engine, fixed-pitch prop) |  | Distillate Diesel [1065.703(b)] |  |  | 4.7 |  |  | 0.08 | 0.6 |  |  |  | 5.3 | [9 empty] | 310963
2015 | Cummins inc. | FCEXN10.8AAD | EPA | New Submission | 2012-12-20 |  | 35309503 | 526 | 2500 | 2373 | 1700 | E5 Recreational engine, fixed-pitch prop) |  | Distillate Diesel [1065.703(b)] |  |  | 4.4 |  |  | 0.1 | 0.7 | [6 empty] | 0.14 | [6 empty] | 310963
2015 | Cummins inc. | FCEXN10.8AAB | EPA | New Submission | 2012-12-20 |  | 35309503 | 449 | 2300 | 2373 | 1700 | E3 General cycle (propulsion engine, fixed-pitch prop) |  | Distillate Diesel [1065.703(b)] |  |  | 4.4 |  |  | 0.08 | 0.5 |  |  |  | 5.1 | [9 empty] | 310963
2015 | Cummins inc. | FCEXN10.8AAA | EPA | New Submission | 2012-12-20 |  | 35309503 | 526 | 2500 | 2373 | 1700 | E3 General cycle (propulsion engine, fixed-pitch prop) |  | Distillate Diesel [1065.703(b)] |  |  | 4.1 |  |  | 0.11 | 0.7 | [6 empty] | 0.14 | [6 empty] | 310963
2015 | Cummins inc. | FCEXN08.9AAD | EPA | New Submission | 2013-06-19 |  | 73509004 | 302 | 2100 | 1576 | 1400 | E5 Recreational |  | Distillate Diesel [1065.703(b)] |  |  | 5 |  |  | 0.06 | 0.5 | [13 empty] | 311222
2015 | Cummins inc. | FCEXN08.9AAA | EPA | Correction | 2013-06-19 |  | 73509004 | 246 | 1800 | 1576 | 1400 | E3 General cycle (propulsion engine, fixed-pitch prop) |  | Distillate Diesel [1065.703(b)] |  |  | 5.2 |  |  | 0.04 | 1 | [6 empty] | 0.1 | [6 empty] | 311222
2015 | Cummins inc. | FCEXN08.9AAA | EPA | New Submission | 2013-06-19 |  | 73509004 | 246 | 1800 | 1576 | 1400 | E3 General cycle (propulsion engine, fixed-pitch prop) |  | Distillate Diesel [1065.703(b)] |  |  | 5.2 |  |  | 0.04 | 1 | [6 empty] | 0.1 | [6 empty] | 311222
2015 | Cummins inc. | FCEXN08.3AAD | EPA | Correction | 2012-12-20 |  | 73372790 | 368 | 2600 | 1799 | 1800 | E5 Recreational |  | Distillate Diesel [1065.703(b)] |  |  | 5.5 |  |  | 0.05 | 0.7 | [13 empty] | 1
2015 | Cummins inc. | FCEXN08.3AAD | EPA | New Submission | 2012-12-20 |  | 73372790 | 368 | 2600 | 1799 | 1800 | E5 Recreational |  | Distillate Diesel [1065.703(b)] |  |  | 5.5 |  |  | 0.05 | 0.7 | [13 empty] | 1
2015 | Cummins inc. | FCEXN08.3AAA | EPA | Correction | 2012-12-20 |  | 73372790 | 368 | 2600 | 1799 | 1800 | E3 General cycle (propulsion engine, fixed-pitch prop) |  | Distillate Diesel [1065.703(b)] |  |  | 5.4 |  |  | 0.04 | 0.9 | [13 empty] | 1
2015 | Cummins inc. | FCEXN08.3AAA | EPA | New Submission | 2012-12-20 |  | 73372790 | 368 | 2600 | 1799 | 1800 | E3 General cycle (propulsion engine, fixed-pitch prop) |  | Distillate Diesel [1065.703(b)] |  |  | 5.4 |  |  | 0.04 | 0.9 | [13 empty] | 1
2015 | Cummins Inc. | FCEXN06.7AAD | EPA | New Submission | 2012-07-06 |  | 73351010 | 312 | 3000 |  |  | E5 Recreational |  | Distillate Diesel [1065.703(b)] |  |  | 5.2 |  |  | 0.04 | 0.4 | [13 empty] | 310432
2015 | Cummins Inc. | FCEXN06.7AAB | EPA | New Submission | 2012-07-20 |  | 73351010 | 102 | 2600 |  |  | E3 General cycle (propulsion engine, fixed-pitch prop) |  | Distillate Diesel [1065.703(b)] |  |  | 4.9 |  |  | 0.05 | 0.7 | [13 empty] | 310432
2015 | Cummins Inc. | FCEXN06.7AAA | EPA | New Submission | 2012-07-20 |  | 73351010 | 224 | 2600 |  |  | E3 General cycle (propulsion engine, fixed-pitch prop) |  | Distillate Diesel [1065.703(b)] |  |  | 5.2 |  |  | 0.06 | 0.5 | [13 empty] | 310432
2015 | Cummins Inc. | FCEXN06.7AAA | EPA | Running Change | 2012-07-20 |  | 73351010 | 224 | 2600 |  |  | E3 General cycle (propulsion engine, fixed-pitch prop) |  | Distillate Diesel [1065.703(b)] |  |  | 5.2 |  |  | 0.06 | 0.5 | [13 empty] | 310432
2015 | Caterpillar motoren kiel | FCATN88.5CLE | EPA | New Submission |  |  | 66213 | 6000 | 514 | 114600 | 514 | E2 Variable-Pitch and Electrically-Coupled props (constant-speed propulsion engines) |  | ISO-F-DMB |  |  | 11.01 | 10.38 |  | 0.26 | 2.07 | [13 empty] | 1 | Tier 2
2015 | Caterpillar Motoren | FCATN33.7CLE | EPA | New Submission |  |  | 34266 | 5750 | 720 | 101900 | 720 | E2 Variable-Pitch and Electrically-Coupled props (constant-speed propulsion engines) |  | Distillate Diesel [ISO 8217, DM-Grade] |  |  | 10.16 | 9.5 |  | 0.26 | 0.79 | [13 empty] | 1 | Tier 1
2015 | Caterpillar Motoren | FCATN33.7CLE | EPA | Running Change |  |  | 34266 | 5750 | 720 | 101900 | 720 | E2 Variable-Pitch and Electrically-Coupled props (constant-speed propulsion engines) | Test 2 is the D2 cycle parent | Distillate Diesel [ISO 8217, DM-Grade] |  |  | 10.16 | 9.5 |  | 0.26 | 0.79 | [13 empty] | 1 | Tier 1
2015 | Caterpillar Motoren | FCATN33.7CLE | EPA | Running Change |  |  | 34266 | 5750 | 720 | 101900 | 720 | E2 Variable-Pitch and Electrically-Coupled props (constant-speed propulsion engines) | Test 2 is the D2 cycle parent | Distillate Diesel [ISO 8217, DM-Grade] |  |  | 10.16 | 9.5 |  | 0.26 | 0.79 | [13 empty] | 1 | Tier 1
2015 | Caterpillar Motoren | FCATN33.7CLE | EPA | Running Change | [31 empty] | Tier 1
2015 | Northern Lights INC | FADEN2.491DZ | EPA | New Submission Yes | 2012-11-13 |  | 0084467 | 29.4 | 1800 | 155.9 | 1800 | D2 Auxiliary (constant-speed auxiliary engines) | NTE testing see attached in records | Distillate Diesel [1065.703(b)] |  |  | 3.36 | 2.99 |  | 0.191 | 1.98 | [13 empty] | 1 | Tier 3 | 1 | 1
2015 | Northern Lights Inc | FADEN06.8403 | EPA | New Submission Yes | 2010-11-18 |  | 787049 | 137 | 1800 | 725 | 1800 | D2 Auxiliary (constant-speed auxiliary engines) | NTE testing | Distillate Diesel [1065.703(b)] |  |  | 5 | 4.71 |  | 0.1 | 1.4 | [13 empty] | 1 | No | Yes
2015 | Northern Lights Inc | FADEN03.3S4S | EPA | New Submission | 2013-12-13 |  | 245124 | 44.76 | 1800 | 177 | 1800 | D2 Auxiliary (constant-speed auxiliary engines) |  | Distillate Diesel [1065.703(b)] |  |  | 3.5 | 3.07 |  | 0.3 | 2
2014 | yanmar co.,lTD. | EYDXN4.46D8H | EPA | New Submission | 2011-09-13 |  | 615F071 | 272 | 3800 | NA | 0 | E5 Recreational |  | Distillate Diesel [1065.703(b)] |  |  | 4.6 |  |  | 0.12 | 2 | [13 empty] | 1
2014 | yanmar co.,lTD. | EYDXN4.46D8C | EPA | New Submission | 2011-09-26 |  | 615F071 | 257 | 3800 | NA | 0 | E3 General cycle (propulsion engine, fixed-pitch prop) |  | Distillate Diesel [1065.703(b)] |  |  | 4.6 |  |  | 0.14 | 1.8 |  |  |  | 5.5 | [9 empty] | 1
2014 | YANMAR CO.,LTD. | EYDXN3.00D6H | EPA | New Submission | 2011-11-03 |  | 0436041 | 191 | 4000 | NA | 0 | E5 Recreational |  | Distillate Diesel [1065.703(b)] |  |  | 5 |  |  | 0.11 | 1.1 | [13 empty] | 1
2014 | YANMAR CO.,LTD. | EYDXN2.19E4N | EPA | New Submission | 2013-08-26 |  | S104 | 41.9 | 3000 | NA | 0 | E5 Recreational |  | Distillate Diesel [1065.703(b)] |  |  | 5.1 |  |  | 0.11 | 2.8 | [13 empty] | 1
2014 | YANMAR CO.,LTD. | EYDXN2.19E4N | EPA | Running Change
2014 | YANMAR CO.,LTD. | EYDXN2.19D4N | EPA | New Submission | 2013-08-26 |  | S104 | 41.9 | 3000 | NA | 0 | E5 Recreational |  | Distillate Diesel [1065.703(b)] |  |  | 5.1 |  |  | 0.11 | 2.8 | [13 empty] | 1
2014 | YANMAR CO.,LTD. | EYDXN2.19D4N | EPA | Running Change
2014 | YANMAR CO.,LTD. | EYDXN2.00E4H | EPA | New Submission | 2013-10-17 |  | J022 | 58.8 | 3200 | NA | 0 | E5 Recreational |  | Distillate Diesel [1065.703(b)] |  |  | 5 |  |  | 0.08 | 1.3 | [13 empty] | 1
2014 | YANMAR CO.,LTD. | EYDXN2.00E4H | EPA | Running Change
2014 | YANMAR CO.,LTD. | EYDXN2.00D4H | EPA | New Submission | 2013-10-10 |  | J022 | 80.9 | 3200 | NA | 0 | E5 Recreational |  | Distillate Diesel [1065.703(b)] |  |  | 5.1 |  |  | 0.07 | 0.8 | [13 empty] | 1
2014 | YANMAR CO.,LTD. | EYDXN2.00D4H | EPA | Running Change
2014 | YANMAR CO.,LTD. | EYDXN1.27P3N | EPA | New Submission | 2013-12-05 |  | 307 | 21.3 | 3200 | NA | 0 | E3 General cycle (propulsion engine, fixed-pitch prop) |  | Distillate Diesel [1065.703(b)] |  |  | 3.4 |  |  | 0.1 | 0.6 |  |  |  | 5 | [9 empty] | 1
2014 | Yanmar Co.,Ltd. | EYDXN0.85P3N | EPA | New Submission | 2012-08-28 |  | E11333 | 15.3 | 3600 | NA | 0 | E3 General cycle (propulsion engine, fixed-pitch prop) |  | Distillate Diesel [1065.703(b)] |  |  | 6.4 |  |  | 0.12 | 0.8 | [13 empty] | 1
2014 | Yanmar Co.,Ltd. | EYDXN0.57P2N | EPA | New Submission | 2012-08-24 |  | E03566 | 10 | 3600 | NA | 0 | E3 General cycle (propulsion engine, fixed-pitch prop) |  | Distillate Diesel [1065.703(b)] |  |  | 5.6 |  |  | 0.16 | 0.9 | [13 empty] | 1
2014 | Scania cv ab | EY9XN16.4DE8 | EPA | New Submission | 2013-07-10 |  | 1084678 | 468 | 1800 | 2733 | 1800 | E2 General cycle (propulsion engine, fixed-pitch prop) | Test 2 are performed according to D2 cycle | Diesel (Part89, Sub D,appdx A, Table 4) |  |  | 5.5 | 5.2 |  | 0 | 0.4
2014 | Scania cv ab | EY9XN16.4DD8 | EPA | New Submission | 2013-10-03 |  | 1084678 | 588 | 2100 | 2999 | 1500 | E3 General cycle (propulsion engine, fixed-pitch prop) | Test 2 are performed according to E2 cycle | Diesel (Part89, Sub D,appdx A, Table 4) |  |  | 5.6 | 5.3 |  | 0.04 | 0.41
2014 | Scania cv ab | EY9XN16.4DC8 | EPA | New Submission | 2013-10-02 |  | 1084678 | 553 | 1800 | 3232 | 1800 | E2 Variable-Pitch and Electrically-Coupled props (constant-speed propulsion engines) | Test 2 are performed according to D2 cycle | Diesel (Part89, Sub D,appdx A, Table 4) |  |  | 5.3 | 5 |  | 0 | 0.5
2014 | Scania cv ab | EY9XN16.4DB8 | EPA | New Submission | 2013-08-15 |  | 1084678 | 662 | 2300 | 3161 | 1500 | E3 General cycle (propulsion engine, fixed-pitch prop) |  | Diesel (Part89, Sub D,appdx A, Table 4) |  |  | 5.7 | 5.4 |  | 0.054
2014 | Scania cv ab | EY9XN16.4DA8 | EPA | New Sub - continued | 2013-08-15 |  | 1084678 | 515 | 1800 | 3205 | 1400 | E3 General cycle (propulsion engine, fixed-pitch prop) | Test 2 are performed according to E2 cycle | Diesel (Part89, Sub D,appdx A, Table 4) |  |  | 5.5 | 5.3 |  | 0 | 0.4
2014 | Scania cv ab | EY9XN16.4DA8 | EPA | New Submission | 2013-08-15 |  | 1084678 | 515 | 1800 | 3205 | 1400 | E3 General cycle (propulsion engine, fixed-pitch prop) | Test 2 are performed according to E2 cycle | Diesel (Part89, Sub D,appdx A, Table 4) |  |  | 5.5 | 5.3 |  | 0.04 | 0.4
2014 | Scania CV AB | EY9XN12.7DD6 | EPA | New Submission | 2014-01-14 |  | 6323014 | 496 | 2300 | 2693 | 1500 | E3 General cycle (propulsion engine, fixed-pitch prop) |  | Distillate Diesel [94.108(a)(1)] |  |  | 5.454 |  |  | 0.078 | 0.29 | [13 empty] | 69097091 | No | Yes
2014 | Scania CV AB | EY9XN12.7DC6 | EPA | New Submission | 2013-04-17 |  | 6323014 | 426 | 1800 | 2483 | 1800 | E2 General cycle (propulsion engine, variable-pitch prop) | D2 cycle Test 2 | Distillate Diesel [94.108(a)(1)] |  |  | 4.926 |  |  | 0.098 | 0.51 | [13 empty] | 69097091 | No | Yes
2014 | Scania CV AB | EY9XN12.7DB6 | EPA | New Submission | 2014-01-14 |  | 6323014 | 496 | 2300 | 2693 | 1500 | E3 General cycle (propulsion engine, fixed-pitch prop) |  | Distillate Diesel [94.108(a)(1)] |  |  | 56476 |  |  | 0.078 | 0.29 | [13 empty] | 69097091 | No | Yes
2014 | Scania CV AB | EY9XN12.7DB6 | EPA | New Submission | 2014-01-14 |  | 6323014 | 496 | 2300 | 2693 | 1500 | E3 General cycle (propulsion engine, fixed-pitch prop) |  | Distillate Diesel [94.108(a)(1)] |  |  | 5.631 |  |  | 0.078 | 0.29 | [13 empty] | 69097091 | No | Yes
2014 | Scania CV AB | EY9XN12.7DA6 | EPA | New Submission | 2013-04-17 |  | 6323014 | 368 | 1800 | 2343 | 1300 | E3 General cycle (propulsion engine, fixed-pitch prop) | E2 cycle Test 2 C1 cycle Test 3 | Distillate Diesel [94.108(a)(1)] |  |  | 5.47 |  |  | 0.046 | 0.29 | [13 empty] | 69097091 | No | Yes
2014 | Scania CV AB | EY9XN12.7DA6 | EPA | Running Change | 2013-12-17 |  | 6323014 | 441 | 2100 | 2343 | 1300 | E3 General cycle (propulsion engine, fixed-pitch prop) | E2 cycle Test 2 C1 cycle Test 3 | Distillate Diesel [94.108(a)(1)] |  |  | 5.448 |  |  | 0.065 | 0.41 | [13 empty] | 69097091 | No | Yes
2014 | Wärtsilä Oyj | EWNFW581.341 | IMO | Correction | 2012-06-03 |  | PAAE220502 | 2610 | 720 | 34614 | 720 | E2 Variable-Pitch and Electrically-Coupled props (constant-speed propulsion engines) | No Aftertreatment | Diesel & LNG (Separate) |  |  | 9.8 | 9.1 |  |  | 0.4 | [13 empty] | 60312001 | No | Yes
2014 | Wärtsilä Oyj | EWNFW581.341 | IMO | New Submission | 2012-06-03 |  | PAAE220502 | 2610 | 720 | 34614 | 720 | E2 Variable-Pitch and Electrically-Coupled props (constant-speed propulsion engines) | No Aftertreatment | Diesel & LNG (Separate) |  |  | 9.8 | 9.1 |  |  | 0.4 | [13 empty] | 60312001 | No | Yes
2014 | WARTSILA OYJ | EWNFW515.321 | IMO | Correction | 2013-03-09 |  | PAAE250464 | 4950 | 720 | 7295 | 720 | D2 Auxiliary (constant-speed auxiliary engines) | No Aftertreatment | Diesel [ISO 8217] |  |  | 10.36 | 9.31 |  |  | 0.5 | [13 empty] | 3091301 | No | Yes
2014 | WARTSILA OYJ | EWNFW515.321 | IMO | New Submission | 2013-03-09 |  | PAAE250464 | 4950 | 720 | 7295 | 720 | D2 Auxiliary (constant-speed auxiliary engines) | No Aftertreatment | Diesel [ISO 8217] |  |  | 10.36 | 9.31 |  |  | 0.5 | [13 empty] | 3091301 | No | Yes
2014 | WARTSILA OYJ | EWNFW515.321 | IMO | Running Change | 2013-03-09 |  | PAAE250464 | 4950 | 720 | 7295 | 720 | D2 Auxiliary (constant-speed auxiliary engines) | No Aftertreatment | Diesel [ISO 8217] |  |  | 10.36 | 9.31 |  |  | 0.5 | [13 empty] | 3091301 | No | Yes
2014 | WARTSILA OYJ | EWNFN581.34A | EPA | New Submission | 2012-06-03 |  | PAAE220502 | 2610 | 720 | 34614 | 720 | E2 Variable-Pitch and Electrically-Coupled props (constant-speed propulsion engines) | No Aftertreatment | Diesel & LNG (Separate) |  |  | 10.03 | 9.32 |  |  | 0.5 | [13 empty] | 60312001
2014 | WARTSILA OYJ | EWNFN515.32A | EPA | Correction | 2013-03-09 |  | PAAE250464 | 4950 | 720 | 7295 | 720 | D2 Auxiliary (constant-speed auxiliary engines) | No Aftertreatment | Diesel |  |  | 10.36 | 9.31 |  |  | 0.6 | [13 empty] | 3091301
2014 | WARTSILA OYJ | EWNFN515.32A | EPA | New Submission | 2013-03-09 |  | PAAE250464 | 4950 | 720 | 7295 | 720 | D2 Auxiliary (constant-speed auxiliary engines) | No Aftertreatment | Diesel [ISO 8217] |  |  | 10.36 | 9.31 |  |  | 0.6 | [13 empty] | 3091301
2014 | WARTSILA OYJ | EWNFN515.32A | EPA | Running Change | 2013-03-09 |  | PAAE250464 | 4950 | 720 | 7295 | 720 | D2 Auxiliary (constant-speed auxiliary engines) | No Aftertreatment | Diesel |  |  | 10.36 | 9.31 |  |  | 0.6 | [13 empty] | 3091301
2014 | AB VOLVO PENTA | EVPXN16.1EFA | EPA | New Submission | 2005-12-15 |  | 202 16-1219 | 450 | 1500 | 3266 | 1500 | D2 Auxiliary (constant-speed auxiliary engines) | Additional: E2 Variable-Pitch and Electrically-Coupled props (constant-speed propulsion 10 yr | diesel (acc to §94.108(a)) |  |  | 57 |  |  | 7 | 7 |  |  |  | 6 |  |  | 0.11 | [6 empty] | 1 | Tier 2
2014 | AB Volvo Penta | EVPXN16.1DGB | EPA | New Submission | 2013-04-03 |  | 18641 | 551 | 1900 | 3260 | 1300 | E3 General cycle (propulsion engine, fixed-pitch prop) | E2 Variable-Pitch and Electrically-Coupled props (constant-speed propulsion engines) | Distillate Diesel [1065.703(b)] |  |  | 5.3 |  |  | 0.07 | 0.5 | [13 empty] | 1
2014 | AB VolVO penta | EVPXN12.8EFB | EPA | New Sub - continued | 2011-06-28 |  | 13-277912 | 360 | 1800 | 2139 | 1800 | E2 Variable-Pitch and Electrically-Coupled props (constant-speed propulsion engines) |  | Distillate Diesel [1065.703(b)] |  |  | 516 |  |  | 98 | 10 | [13 empty] | 1
2014 | AB VolVO penta | EVPXN12.8EFB | EPA | New Submission | 2011-06-27 |  | 13-277912 | 400 | 1800 | 2354 | 1800 | D2 Auxiliary (constant-speed auxiliary engines) |  | Distillate Diesel [1065.703(b)] |  |  | 539 |  |  | 100 | 11 | [13 empty] | 1
2014 | AB VolVO penta | EVPXN12.8DHB | EPA | New Sub - continued | 2011-06-30 |  | 13-277912 | 441 | 1850 | 2413 | 1353 | C1 Variable-Pitch and Electrically-Coupled props (variable-speed propulsion engines) |  | Distillate Diesel [1065.703(b)] |  |  | 543 |  |  | 103 | 13 | [13 empty] | 1
2014 | AB VolVO penta | EVPXN12.8DHB | EPA | New Submission | 2011-06-28 |  | 13-277912 | 368 | 1800 | 1949 | 1800 | E3 General cycle (propulsion engine, fixed-pitch prop) | E2 Variable-Pitch and Electrically-Coupled props (constant-speed propulsion engines) | Distillate Diesel [1065.703(b)] |  |  | 540 |  |  | 101 | 10 | [13 empty] | 1
2014 | AB Volvo Penta | EVPXN12.8DCB | EPA | New Submission | 2013-03-11 |  | 18404 | 662 | 2300 | N/A | 0 | E5 Recreational |  | Distillate Diesel [94.108(a)(1)] |  |  | 535 |  |  | 106 | 0.73 | [13 empty] | 1
2014 | AB volvo penta | EVPXN12.8DAB | EPA | Correction | 2013-03-11 |  | 18404 | 588 | 2300 | N/A | 0 | E3 General cycle (propulsion engine, fixed-pitch prop) |  | Distillate Diesel [94.108(a)(1)] |  |  | 5.39 |  |  | 98 | 94 | [13 empty] | 1
2014 | AB volvo penta | EVPXN12.8DAB | EPA | New Submission | 2013-03-11 |  | 18404 | 588 | 2300 | N/A | 0 | E3 General cycle (propulsion engine, fixed-pitch prop) |  | Distillate Diesel [94.108(a)(1)] |  |  | 5.39 |  |  | 98 | 94 | [13 empty] | 1
2014 | AB VOLVO PENTA | EVPXN10.8DCB | EPA | New Submission | 2012-08-23 |  | 7011259586 | 533 | 2500 | N/A | 0 | E5 Recreational |  | Distillate Diesel [1065.703(b)] |  |  | 5.4 |  |  | 0.101 | 0.91 | [13 empty] | 1 | Tier 2
2014 | AB VOLVO PENTA | EVPXN10.8DAB | EPA | New Submission | 2012-08-23 |  | 7011259586 | 459 | 2400 | N/A | 0 | E3 General cycle (propulsion engine, fixed-pitch prop) |  | Distillate Diesel [1065.703(b)] |  |  | 5.43 |  |  | 0.104 | 0.78 | [13 empty] | 1 | Tier 2
2014 | AB Volvo penta | EVPXN05.5DCB | EPA | New Submission | 2011-12-07 |  | 16983 | 320 | 3500 | 1047 | 2400 | E5 Recreational |  | Distillate Diesel [1065.703(b)] |  |  | 542 |  |  | 96 | 61 | [13 empty] | 1
2014 | AB VOLVO PENTA | EVPXN05.5DAE | EPA | New Submission | 2011-12-07 |  | 16862 | 243 | 3500 | 810 | 1900 | E3 General cycle (propulsion engine, fixed-pitch prop) |  | Distillate Diesel [1065.703(b)] |  |  | 521 |  |  | 106 | 68 | [13 empty] | 1
2014 | AB Volvo penta | EVPXN02.4DCB | EPA | Correction | 2011-03-03 |  | 104500234093 | 81 | 3000 | 317 | 18002400 | E5 Recreational |  | Distillate Diesel [1065.703(b)] |  |  | 5.29 |  |  | 0.05 | 1.1 | [13 empty] | 1
2014 | AB Volvo penta | EVPXN02.4DCB | EPA | New Submission | 2011-03-03 |  | 104500234093 | 81 | 3000 | 317 | 18002400 | E5 Recreational |  | Distillate Diesel [1065.703(b)] |  |  | 5.29 |  |  | 0.05 | 1.1 | [13 empty] | 1
2014 | VM MOTORI S.P.A. | EV5XW02.0K4Z | IMO | New Submission | 2013-03-22 |  | 01P04704 | 96.9 | 4000 | 310 | 2600 | E3 General cycle (propulsion engine, fixed-pitch prop) |  | Distillate Diesel [1065.703(b)] |  |  |  | 4.7 | [16 empty] | 3222013 | No | Yes
2014 | VM MOTORI S.P.A. | EV5XN02.0K4Z | EPA | New Submission | 2013-03-27 |  | 01P04704 | 96.9 | 4000 | 310 | 2600 | E5 Recreational |  | Distillate Diesel [1065.703(b)] |  |  | 5.222 |  |  | 0.122 | 1.127
2014 | STEYR MOTORS GmbH | ESTYN3.200M1 | EPA | New Submission | 2012-10-01 |  | 682311148 | 215 | 3800 | 588 | 3300 | E3 General cycle (propulsion engine, fixed-pitch prop) |  | Distillate Diesel [94.108(a)(1)] |  |  | 558 |  |  | 14 | 77 | [13 empty] | 1
2014 | Rolls-Royce Bergen -Engines | ERRMN158.CPG | EPA | New Sub - continued | 2012-04-18 |  | 14000 | 2430 | 1000 |  |  | E3 General cycle (propulsion engine, fixed-pitch prop) |  | LNG |  |  |  | 2.02 |  | 0.04 | 1.86 |  |  |  | 3.8 |  |  | 0.07 | [6 empty] | 1 | No | Yes
2014 | Rolls-Royce Bergen -Engines | ERRMN158.CPG | EPA | New Sub - continued | 2012-04-18 |  | 14000 | 2430 | 1000 |  |  | D2 Auxiliary (constant-speed auxiliary engines) |  | LNG |  |  |  | 1.72 |  | 0.04 | 1.97 |  |  |  | 3.8 |  |  | 0.07 | [6 empty] | 1 | No | Yes
2014 | Rolls-Royce Bergen -Engines | ERRMN158.CPG | EPA | New Submission | 2012-04-18 |  | 14000 | 2430 | 1000 |  |  | E2 Variable-Pitch and Electrically-Coupled props (constant-speed propulsion engines) |  | LNG |  |  |  | 1.99 |  | 0.04 | 1.89 |  |  |  | 3.8 |  |  | 0.07 | [6 empty] | 1 | No | Yes
2014 | Rolls-Royce Bergen -Engines | ERRMN158.CPG | EPA | Running Change | 2013-11-14 |  | 14000 | 2430 | 1000 |  |  | E2 Variable-Pitch and Electrically-Coupled props (constant-speed propulsion engines) |  | LNG |  |  |  | 1.98 |  | 0.02 | 1.28 |  |  |  | 3.8 |  |  | 0.07 | [6 empty] | 1 | No | Yes
2014 | Rolls-Royce Bergen -Engines | ERRMN158.CPG | EPA | Running Change | 2013-12-10 |  | 14000 | 2430 | 1000 |  |  | E2 Variable-Pitch and Electrically-Coupled props (constant-speed propulsion engines) |  | LNG |  |  |  | 2.02 |  | 0.03 | 1.82 |  |  |  | 3.8 |  |  | 0.07 | [6 empty] | 1 | No | Yes
2014 | Rolls-Royce Bergen -Engines | ERRMN158.CPG | EPA | Running Change Con't | 2013-11-14 |  | 14000 | 2430 | 1000 |  |  | E3 General cycle (propulsion engine, fixed-pitch prop) |  | LNG |  |  |  | 1.99 |  | 0.02 | 1.27 |  |  |  | 3.8 |  |  | 0.07 | [6 empty] | 1 | No | Yes
2014 | Rolls-Royce Bergen -Engines | ERRMN158.CPG | EPA | Running Change Con't | 2013-11-14 |  | 14000 | 2430 | 1000 |  |  | D2 Auxiliary (constant-speed auxiliary engines) |  | LNG |  |  |  | 1.8 |  | 0.08 | 1.36 |  |  |  | 3.8 |  |  | 0.07 | [6 empty] | 1 | No | Yes
2014 | Rolls-Royce Bergen -Engines | ERRMN158.CPG | EPA | Running Change Con't | 2013-12-10 |  | 14000 | 2430 | 1000 |  |  | E3 General cycle (propulsion engine, fixed-pitch prop) |  | LNG | [20 empty] | 1 | No | Yes
2014 | Rolls-Royce Bergen -Engines | ERRMN158.CPG | EPA | Running Change Con't | 2013-12-10 |  | 14000 | 2430 | 1000 |  |  | D2 Auxiliary (constant-speed auxiliary engines) |  | LNG |  |  |  | 1.83 |  | 0.03 | 1.86 |  |  |  | 3.8 |  |  | 0.07 | [6 empty] | 1 | No | Yes
2014 | perkins | EPKXW07.0BP1 | IMO | New Submission | 2012-10-15 |  | E7B00267 | 164 | 1500 | NA | 0 | D2 Auxiliary (constant-speed auxiliary engines) E2 Variable-Pitch and Electrically-Coupled props (constant-speed propulsion engines) (Test #2) | Test 2 is the E2 cycle parent data | Distillate Diesel [1065.703(b)] |  |  |  | 4.94 | [16 empty] | 1 | No | Yes
2014 | perkins | EPKXN07.0BP1 | EPA | New Submission | 2012-10-11 |  | E7B00267 | 241 | 1800 | 1275.9 | 1800 | D2 Auxiliary (constant-speed auxiliary engines) |  | Distillate Diesel [1065.703(b)] |  |  | 4.9 |  |  | 0.06 | 1.3 | [13 empty] | 1
2014 | perkins | EPKXN07.0BP1 | EPA | Running Change
2014 | perkins | EPKXN07.0BP1 | EPA | Running Change
2014 | perkins | EPKXN04.4MN1 | EPA | Correction | 2013-07-05 |  | MLU000083V | 141.9 | 1800 | 752.8 | 1800 | D2 Auxiliary (constant-speed auxiliary engines) |  | Distillate Diesel [1065.703(b)] |  |  | 4.9 |  |  | 0.07 | 1.5 | [13 empty] | 1
2014 | perkins | EPKXN04.4MN1 | EPA | New Submission | 2013-07-05 |  | MLU000083V | 141.9 | 1800 | 752.8 | 1800 | D2 Auxiliary (constant-speed auxiliary engines) |  | Distillate Diesel [1065.703(b)] |  |  | 4.9 |  |  | 0.07 | 1.5 | [13 empty] | 1
2014 | Oceanair environmental,llc | EOCNN10.6TOP | EPA
2014 | Nrec Power systems | ENPSN211.ENP | EPA | New Submission
2014 | NREC Power Systems | ENPSN186.MUI | EPA | New Submission
2014 | NREC Power Systems | ENPSN186.MUI | EPA | New Submission
2014 | Nrec Power systems | ENPSN169.ERT | EPA | New Submission
2014 | NANNI INDUSTRIES SAS | ENANN03.0KD1 | EPA | New Submission | 2011-09-12 |  | TYB11061022 | 140.8 | 3400 | 467.2 | 2200 | E5 Recreational |  | Distillate Diesel [ISO 8217, DM-Grade] |  |  | 5.34 |  |  | 0.125 | 2.32 | [13 empty] | 348411
2014 | NANNI INDUSTRIES SAS | ENANN00.7SM1 | EPA | New Sub - continued | 2011-09-12 |  | KTC12122065 | 14.9 | 3500 | 44.3 | 2700 | E3 General cycle (propulsion engine, fixed-pitch prop) |  | Distillate Diesel [ISO 8217, DM-Grade] |  |  | 5.2 |  |  | 0.143 | 1 | [13 empty] | 66814
2014 | NANNI INDUSTRIES SAS | ENANN00.7SM1 | EPA | New Submission | 2011-09-12 |  | KTC12122065 | 14.9 | 3500 | 44.3 | 2700 | E5 Recreational |  | Distillate Diesel [ISO 8217, DM-Grade] |  |  | 6.6 |  |  | 0.138 | 1.5 | [13 empty] | 66814
2014 | mitsubishi Heavy industries, Ltd. | EMVXN65.4CCA | EPA | New Submission | 2013-04-02 |  | 19032 | 959 | 1500 | NA | 0 | E3 General cycle (propulsion engine, fixed-pitch prop) |  | 13A | [5 empty] | 0.018 | 3.9 | [13 empty] | 1 | Tier 3 | EPA
2014 | mitsubishi Heavy industries, Ltd. | EMVXN49.0CCA | EPA | New Submission | 2012-01-18 |  | 13428 | 940 | 1600 | NA | 0 | E3 General cycle (propulsion engine, fixed-pitch prop) |  | Distillate Diesel [94.108(a)(1)] |  |  | 5.6 |  |  | 0.09 | 0.3 | [13 empty] | 1 | Tier 3 | EPA
2014 | mitsubishi Heavy industries, Ltd. | EMVXN49.0CCA | EPA | Running Change | [31 empty] | Tier 3 | EPA
2014 | mitsubishi Heavy industries, Ltd. | EMVXN30.0CCA | EPA | New Submission | 2013-03-15 |  | 73395 | 599 | 1400 | NA | 0 | E3 General cycle (propulsion engine, fixed-pitch prop) |  | Distillate Diesel [94.108(a)(1)] |  |  | 5.4 |  |  | 0.09 | 0.5 | [13 empty] | 1 | Tier 2
2014 | mitsubishi Heavy industries, Ltd. | EMVXN30.0CCA | EPA | Running Change | [31 empty] | Tier 2
2014 | mitsubishi Heavy industries, Ltd. | EMVXN18.6CCA | EPA | New Submission | 2013-06-04 |  | 35429 | 405 | 1840 | NA | 0 | E3 General cycle (propulsion engine, fixed-pitch prop) |  | Distillate Diesel [94.108(a)(1)] |  |  | 5.4 |  |  | 0.09 | 0.4 | [13 empty] | 1 | Tier 2
2014 | marinediesel sweden ab | EMRDN06.6VGT | EPA | Correction | 2013-01-30 |  | VGT1613 | 368 | 3600 | 980 | 2700 | E3 General cycle (propulsion engine, fixed-pitch prop) |  | Distillate Diesel [ISO 8217, DM-Grade] |  |  | 5.4 | 5.36 |  | 0.1 | 1.7 | [13 empty] | 1
2014 | marinediesel sweden ab | EMRDN06.6VGT | EPA | New Submission | 2013-01-30 |  | VGT1613 | 368 | 3600 | 980 | 2700 | E3 General cycle (propulsion engine, fixed-pitch prop) |  | Distillate Diesel [ISO 8217, DM-Grade] |  |  | 5.4 | 5.36 |  | 0.1 | 1.7 | [13 empty] | 1
2014 | MIRATECH Holdings, LLC | EMRAN232.25T | EPA | New Submission | 2010-01-18 |  | 89 B1 1007 | 2239 | 904 | 14,772 | 723 | E3 General cycle (propulsion engine, fixed-pitch prop) |  | Distillate Diesel [94.108(a)(1)] |  |  |  | 13.6 |  | 0.22 | [14 empty] | 3.1528
2014 | MAN Truck & Bus AG | EMNBN24.2RE2 | EPA | New Submission | 2013-08-13 |  | 2182101 | 1140 | 2300 | 5180 | 1500 | E5 Recreational |  | Distillate Diesel [94.108(a)(1)] |  |  | 5.6 |  |  | 0.09 | 0.7 | [13 empty] | 1
2014 | MNB | EMNBN24.2CO2 | EPA | Correction | 2011-02-23 |  | 1909001 | 588 | 2100 | 2930 | 1500 | E3 General cycle (propulsion engine, fixed-pitch prop) |  | Distillate Diesel [94.108(a)(1)] |  |  | 5.4 |  |  | 0.08 | 1 | [13 empty] | 1
2014 | MAN Truck & Bus AG | EMNBN24.2CO2 | EPA | New Submission | 2011-02-23 |  | 1909001 | 588 | 2100 | 2930 | 1500 | E3 General cycle (propulsion engine, fixed-pitch prop) |  | Distillate Diesel [94.108(a)(1)] |  |  | 5.4 |  |  | 0.08 | 1 | [13 empty] | 1
2014 | MAN Truck & Bus AG | EMNBN12.8RE2 | EPA | New Submission | 2013-03-13 |  | 3282 263 | 588 | 2300 | 2700 | 1300 | E5 Recreational |  | Distillate Diesel [94.108(a)(1)] |  |  | 5.5 |  |  | 0.09 | 0.7 | [13 empty] | 1
2014 | MAN Truck & Bus AG | EMNBN12.8CO2 | EPA | New Submission | 2013-10-22 |  | 3634037 | 537 | 2300 | 2700 | 1300 | E3 General cycle (propulsion engine, fixed-pitch prop) |  | Distillate Diesel [94.108(a)(1)] |  |  | 5.51 |  |  | 0.11 | 0.77 | [13 empty] | 1
2014 | MTU America Inc. | EMDDN76.3MTK | EPA | New Sub - continued | 2013-08-01 |  | 548 100 107 | 1999 | 1800 | NA | 0 | E2 Variable-Pitch and Electrically-Coupled props (constant-speed propulsion engines) |  | Distillate Diesel [1065.703(b)] |  |  | 4.968 |  |  | 0.0845 | 0.952 | [13 empty] | 3
2014 | MTU America Inc. | EMDDN76.3MTK | EPA | New Submission | 2013-08-01 |  | 548 100 107 | 1999 | 1800 | NA | 0 | E3 General cycle (propulsion engine, fixed-pitch prop) |  | Distillate Diesel [1065.703(b)] |  |  | 5.074 |  |  | 0.0693 | 1.134 | [13 empty] | 3
2014 | MTU America Inc. | EMDDN76.3MTK | EPA | New Submission | 2013-08-05 |  | 548 100 107 | 1999 | 1800 | NA | 0 | D2 Auxiliary (constant-speed auxiliary engines) |  | Distillate Diesel [1065.703(b)] |  |  | 5.068 |  |  | 0.099 | 1.041 | [13 empty] | 3
2014 | MTU America Inc. | EMDDN76.3MTK | EPA | New Submission | 2013-08-05 |  | 548 100 107 | 1999 | 1800 | NA | 0 | E2 Variable-Pitch and Electrically-Coupled props (constant-speed propulsion engines) |  | Distillate Diesel [1065.703(b)] |  |  | 4.987 |  |  | 0.0816 | 1.016 | [13 empty] | 3
2014 | mTU America inc. | EMDDN76.3MTK | EPA | Running Change | 2013-08-01 |  | 548 100 107 | 1999 | 1800 | NA | 0 | E3 General cycle (propulsion engine, fixed-pitch prop) |  | Distillate Diesel [1065.703(b)] |  |  | 5.1 |  |  | 0.07 | 1.1 | [13 empty] | 3
2014 | mTU America inc. | EMDDN76.3MTK | EPA | Running Change | 2013-08-05 |  | 548 100 107 | 1999 | 1800 | NA | 0 | E2 Variable-Pitch and Electrically-Coupled props (constant-speed propulsion engines) |  | Distillate Diesel [1065.703(b)] |  |  | 5 |  |  | 0.08 | 1 | [13 empty] | 3
2014 | mTU America inc. | EMDDN76.3MTK | EPA | Running Change | 2013-08-01 |  | 548 100 107 | 1999 | 1800 | NA | 0 | E2 Variable-Pitch and Electrically-Coupled props (constant-speed propulsion engines) |  | Distillate Diesel [1065.703(b)] |  |  | 5 |  |  | 0.09 | 1 | [13 empty] | 3
2014 | mTU America inc. | EMDDN76.3MTK | EPA | Running Change | 2013-08-05 |  | 548 100 107 | 1999 | 1800 | NA | 0 | D2 Auxiliary (constant-speed auxiliary engines) |  | Distillate Diesel [1065.703(b)] |  |  | 5.1 |  |  | 0.1 | 1 | [13 empty] | 3
2014 | Mercury Marine | EM9XW04.2TDI | IMO | Correction | 2013-04-10 |  | CMC000201 | 272 | 4200 | not applicable |  | E5 Recreational |  | Distillate Diesel [94.108(a)(1)] |  |  | 5.6 | 5.37 |  | 0.097 | 1.4 | [13 empty] | 81287 | No | Yes
2014 | Mercury Marine | EM9XW04.2TDI | IMO | New Submission | 2013-04-10 |  | CMC000201 | 272 | 4200 | not applicable |  | E5 Recreational |  | Distillate Diesel [94.108(a)(1)] |  |  | 5.6 | 5.37 |  | 0.097 | 1.4 | [13 empty] | 81287 | No | Yes
2014 | Mercury Marine | EM9XW04.2TDI | IMO | Running Change | 2013-04-10 |  | CMC000201 | 272 | 4200 | not applicable |  | E5 Recreational E3 General cycle (propulsion engine, fixed-pitch prop) |  | Distillate Diesel [94.108(a)(1)] |  |  |  | 5.4 | [16 empty] | 81287 | No | Yes
2014 | Mercury Marine | EM9XW03.0TDI | IMO | Correction | 2013-08-06 |  | CEZ000209 | 191 | 4000 | not applicable |  | E5 Recreational |  | Distillate Diesel [94.108(a)(1)] |  |  | 4.82 | 4.54 |  | 0.145 | 2.28 | [13 empty] | 63309 | No | Yes
2014 | Mercury Marine | EM9XW03.0TDI | IMO | New Submission | 2013-08-06 |  | CEZ000209 | 191 | 4000 | not applicable |  | E5 Recreational |  | Distillate Diesel [94.108(a)(1)] |  |  | 4.82 | 4.54 |  | 0.145 | 2.28 | [13 empty] | 63309 | No | Yes
2014 | Mercury Marine | EM9XW03.0TDI | IMO | Running Change | 2013-08-06 |  | CEZ000209 | 191 | 4000 | not applicable |  | E5 Recreational E3 General cycle (propulsion engine, fixed-pitch prop) |  | Distillate Diesel [94.108(a)(1)] |  |  | 4.82 | 4.54 |  | 0.145 | 2.28 | [13 empty] | 63309 | No | Yes
2014 | Mercury Marine | EM9XN04.2TDI | EPA | New Submission | 2013-04-10 |  | CMC000201 | 272 | 4200 | not applicable |  | E5 Recreational |  | Distillate Diesel [94.108(a)(1)] |  |  | 5.6 | 5.37 |  | 0.097 | 1.4 | [13 empty] | 81287
2014 | Mercury Marine | EM9XN03.0TDI | EPA | New Submission | 2013-08-06 |  | CEZ000209 | 191 | 4000 | not applicable |  | E5 Recreational |  | Distillate Diesel [94.108(a)(1)] |  |  | 4.82 | 4.54 |  | 0.145 | 2.28 | [13 empty] | 63309
2014 | Kohler Engines | EKHXN2.48DIM | EPA | Correction | 2013-09-18 |  | KDI2504M_2.3 | 25 | 1800 | 135 | 1800 | D2 Auxiliary (constant-speed) |  | ULSD per 1039 |  |  | 5.299 | 0.444 |  | 0.16 | 2.76 | [13 empty] | 1
2014 | Kohler Engines | EKHXN2.48DIM | EPA | New Submission | 2013-09-18 |  | KDI2504M_2.3 | 25 | 1800 | 135 | 1800 | D2 Auxiliary (constant-speed) |  | ULSD per 1039 |  |  | 5.299 | 0.444 |  | 0.16 | 2.76 | [13 empty] | 1
2014 | Kohler Engines | EKHXN2.48DIM | EPA | New Submission | 2013-09-18 |  | KDI2504M_2.3 | 25 | 1800 | 135 | 1800 | D2 Auxiliary (constant-speed) |  | ULSD per 1039 |  |  | 5.299 | 0.444 |  | 0.16 | 2.76 | [13 empty] | 1
2014 | Kohler Co. | EKHXN1.37SF1 | EPA | Correction | 2013-02-18 |  | 4235401520 | 14.6 | 1800 | 77.3 | 1800 | D2 Auxiliary (constant-speed auxiliary engines) |  | ULSD per 1039 |  |  | 4.4 | 4.269 |  | 0.25 | 2 | [13 empty] | 1
2014 | Kohler Co. | EKHXN1.37SF1 | EPA | New Submission | 2013-02-18 |  | 4235401520 | 14.6 | 1800 | 77.3 | 1800 | D2 Auxiliary (constant-speed auxiliary engines) |  | ULSD per 1039 |  |  | 4.4 | 4.269 |  | 0.25 | 2 | [13 empty] | 1
2014 | KUBOTA Corporation | EKBXN03.3BCC | EPA | New Submission | 2013-12-05 |  | 2DL2620 | 36.5 | 1800 | N/A | 0 | D2 Auxiliary (constant-speed auxiliary engines) | N/A | Diesel(Table 1, Part 1065.703) |  |  | 3.9 |  |  | 0.13 | 1.8 | [13 empty] | 1 | No | No
2014 | KUBOTA Corporation | EKBXN03.3BCC | EPA | New Submission | 2013-12-05 |  | 2DL2620 | 36.5 | 1800 | N/A | 0 | D2 Auxiliary (constant-speed auxiliary engines) | N/A | Diesel(Table 1, Part 1065.703) |  |  | 3.9 |  |  | 0.13 | 1.8 | [13 empty] | 1 | No | No
2014 | KUBOTA Corporation | EKBXN03.3BCC | EPA | New Submission | 2013-12-05 |  | 2DL2620 | 36.5 | 1800 | N/A | 0 | D2 Auxiliary (constant-speed auxiliary engines) | N/A | Diesel(Table 1, Part 1065.703) |  |  | 3.9 |  |  | 0.13 | 1.8 | [13 empty] | 1 | No | No
2014 | KUBOTA Corporation | EKBXN02.4FCC | EPA | New Submission | 2013-09-12 |  | 7DG1623 | 28.6 | 1800 | N/A | 0 | D2 Auxiliary (constant-speed auxiliary engines) | N/A | Diesel(Table 1, Part 1065.703) |  |  | 4.3 |  |  | 0.17 | 1.4 | [13 empty] | 1 | No | No
2014 | KUBOTA Corporation | EKBXN02.4FCC | EPA | Running Change | 2013-09-12 |  | 7DG1623 | 28.6 | 1800 | N/A | 0 | D2 Auxiliary (constant-speed auxiliary engines) | N/A | Diesel(Table 1, Part 1065.703) |  |  | 4.3 |  |  | 0.17 | 1.4 | [13 empty] | 1 | No | No
2014 | John deere power systems | EJDXW13.5159 | IMO | New Submission | 2013-08-29 |  | RG6135G003127 | 367 | 1800 |  |  | G2 6 Mode Constant Speed |  | Distillate Diesel [1042.101(d)(2)] |  |  |  | 4.8 | [16 empty] | 1 | No | Yes
2014 | John Deere Power Systems | EJDXW13.5158 | IMO | New Submission | 2013-08-22 |  | RG6135G003127 | 429 | 2100 |  |  | E3 General cycle (propulsion engine, fixed-pitch prop) |  | Distillate Diesel [1042.101(d)(2)] |  |  |  | 4.9 | [16 empty] | 1 | No | Yes
2014 | John deere power systems | EJDXW13.5157 | IMO | New Submission | 2013-06-25 |  | RG6135G003406 | 458 | 1800 |  |  | G2 6 Mode Constant Speed |  | Distillate Diesel [1042.101(d)(2)] |  |  |  | 5.1 | [16 empty] | 1 | No | Yes
2014 | John Deere Power Systems | EJDXW13.5156 | IMO | New Submission | 2013-06-18 |  | RG6135G003406 | 559 | 2200 |  |  | E3 General cycle (propulsion engine, fixed-pitch prop) |  | Distillate Diesel [1042.101(d)(2)] |  |  |  | 5.3 | [16 empty] | 1 | No | Yes
2014 | John deere power systems | EJDXW09.0155 | IMO | New Submission | 2013-09-17 |  | RG6090G012166 | 244 | 1800 |  |  | G2 6 Mode Constant Speed |  | Distillate Diesel [1042.101(d)(2)] |  |  |  | 4.6 | [16 empty] | 1 | No | Yes
2014 | John Deere Power Systems | EJDXW09.0154 | IMO | New Submission | 2013-09-13 |  | RG6090G012166 | 213 | 2100 |  |  | E3 General cycle (propulsion engine, fixed-pitch prop) |  | Distillate Diesel [1042.101(d)(2)] |  |  |  | 4.8 | [16 empty] | 1 | No | Yes
2014 | John deere power systems | EJDXW09.0153 | IMO | New Submission | 2013-06-25 |  | RG6090G013021 | 306 | 1800 |  |  | G2 6 Mode Constant Speed |  | Distillate Diesel [1042.101(d)(2)] |  |  |  | 4.8 | [16 empty] | 1 | No | Yes
2014 | John Deere Power Systems | EJDXW09.0152 | IMO | New Submission | 2013-06-18 |  | RG6090G013021 | 242 | 2100 |  |  | E3 General cycle (propulsion engine, fixed-pitch prop) |  | Distillate Diesel [1042.101(d)(2)] |  |  |  | 5.1 | [16 empty] | 1 | No | Yes
2014 | John deere power systems | EJDXN13.5159 | EPA | New Submission | 2013-08-29 |  | RG6135G003127 | 367 | 1800 |  |  | G2 6 Mode Constant Speed |  | Distillate Diesel [1042.101(d)(2)] |  |  | 5.1 |  |  | 0.1 | 0.9 | [13 empty] | 1
2014 | John Deere Power Systems | EJDXN13.5158 | EPA | New Submission | 2013-08-22 |  | RG6135G003127 | 429 | 2100 |  |  | E3 General cycle (propulsion engine, fixed-pitch prop) |  | Distillate Diesel [1042.101(d)(2)] |  |  | 5 |  |  | 0.07 | 0.5 | [13 empty] | 1
2014 | John deere power systems | EJDXN13.5157 | EPA | New Submission | 2013-07-01 |  | RG6135G003406 | 458 | 1800 |  |  | G2 6 Mode Constant Speed |  | Distillate Diesel [1042.101(d)(2)] |  |  | 5.4 |  |  | 0.06 | 0.83 | [13 empty] | 1
2014 | John Deere Power Systems | EJDXN13.5156 | EPA | New Submission | 2013-07-08 |  | RG6135G003406 | 559 | 2200 |  |  | E3 General cycle (propulsion engine, fixed-pitch prop) |  | Distillate Diesel [1042.101(d)(2)] |  |  | 5.4 |  |  | 0.03 | 0.32 | [13 empty] | 1
2014 | John deere power systems | EJDXN09.0155 | EPA | New Submission | 2013-09-17 |  | RG6090G012166 | 244 | 1800 |  |  | G2 6 Mode Constant Speed |  | Distillate Diesel [1042.101(d)(2)] |  |  | 4.7 |  |  | 0.06 | 1.1 | [13 empty] | 1
2014 | John Deere Power Systems | EJDXN09.0154 | EPA | Running Change |  |  |  | 0
2014 | John Deere Power Systems | EJDXN09.0154 | EPA | New Submission | 2013-09-13 |  | RG6090G012166 | 213 | 2100 |  |  | E3 General cycle (propulsion engine, fixed-pitch prop) |  | Distillate Diesel [1042.101(d)(2)] |  |  | 4.8 |  |  | 0.09 | 1.2 | [13 empty] | 1
2014 | John Deere Power Systems | EJDXN09.0154 | EPA | Running Change |  |  |  | 0
2014 | John deere power systems | EJDXN09.0153 | EPA | New Submission | 2013-06-25 |  | RG6090G013021 | 306 | 1800 |  |  | G2 6 Mode Constant Speed |  | Distillate Diesel [1042.101(d)(2)] |  |  | 4.8 |  |  | 0.1 | 1.02 | [13 empty] | 1
2014 | John deere power systems | EJDXN09.0153 | EPA | Running Change
2014 | John deere power systems | EJDXN09.0153 | EPA | Running Change
2014 | John Deere Power Systems | EJDXN09.0152 | EPA | New Submission | 2013-06-18 |  | RG6090G013021 | 242 | 2100 |  |  | E3 General cycle (propulsion engine, fixed-pitch prop) |  | Distillate Diesel [1042.101(d)(2)] |  |  | 5.2 |  |  | 0.1 | 1.06 | [13 empty] | 1
2014 | John Deere Power Systems | EJDXN09.0152 | EPA | Running Change |  |  |  | 0
2014 | John Deere Power Systems | EJDXN09.0152 | EPA | Running Change |  |  |  | 0
2014 | John Deere Power systems | EJDXN06.8151 | EPA | New Submission | 2013-10-09 |  | PE6068G000249 | 215 | 1800 |  |  | G2 6 Mode Constant Speed |  | Distillate Diesel [1042.101(d)(2)] |  |  | 5 |  |  | 0.05 | 1 | [13 empty] | 1
2014 | John Deere Power systems | EJDXN06.8151 | EPA | Running Change
2014 | John Deere Power systems | EJDXN06.8151 | EPA | Running Change
2014 | John Deere Power systems | EJDXN06.8150 | EPA | New Submission | 2012-06-27 |  | PE6068G000249 | 298 | 2800 |  |  | E5 Recreational |  | Diesel (Part 89, Sub D, appdx A, Table 5) |  |  | 5.2 |  |  | 0.08 | 1 | [13 empty] | 1
2014 | John Deere Power systems | EJDXN06.8149 | EPA | New Submission | 2012-06-27 |  | PE6068G000249 | 209 | 2500 |  |  | E3 General cycle (propulsion engine, fixed-pitch prop) |  | Diesel (Part 89, Sub D, appdx A, Table 5) |  |  | 5.2 |  |  | 0.08 | 1 | [13 empty] | 1
2014 | John Deere Power systems | EJDXN06.8148 | EPA | Correction | 2013-10-07 |  | PE6068G869321 | 183 | 1800 |  |  | G2 6 Mode Constant Speed |  | Distillate Diesel [1042.101(d)(2)] |  |  | 4.8 |  |  | 0.11 | 1.1 | [13 empty] | 1
2014 | John Deere Power systems | EJDXN06.8148 | EPA | New Submission | 2013-10-07 |  | PE6068G869321 | 183 | 1800 |  |  | G2 6 Mode Constant Speed |  | Distillate Diesel [1042.101(d)(2)] |  |  | 4.8 |  |  | 0.11 | 1.1 | [13 empty] | 1
2014 | John Deere Power systems | EJDXN06.8148 | EPA | Running Change
2014 | John Deere Power systems | EJDXN06.8148 | EPA | Running Change
2014 | John Deere Power systems | EJDXN06.8147 | EPA | New Submission | 2012-11-02 |  | PE6068G869321 | 224 | 2500 |  |  | E3 General cycle (propulsion engine, fixed-pitch prop) |  | Diesel (Part 89, Sub D, appdx A, Table 5) |  |  | 5.1 |  |  | 0.09 | 1.3 | [13 empty] | 1
2014 | John Deere Power systems | EJDXN06.8147 | EPA | Running Change
2014 | John Deere Power systems | EJDXN06.8147 | EPA | Running Change
2014 | John Deere Power systems | EJDXN04.5146 | EPA | New Submission | 2013-10-03 |  | PE4045L157730 | 80 | 1800 |  |  | G2 6 Mode Constant Speed |  | Distillate Diesel [1042.101(d)(2)] |  |  | 4.8 |  |  | 0.09 | 1.5 | [13 empty] | 1
2014 | ingram barge company | EIGMN11.6G7B | EPA | New Submission | 2014-01-30 |  | 89B1-1007 | 2237 | 900 | N/A | 0 | E3 General cycle (propulsion engine, fixed-pitch prop) |  | Distillate Diesel [1065.703(b)] |  |  |  | 12.8 |  | 0.167 | [14 empty] | 3.1749
2014 | ingram barge company | EIGMN11.6G7B | EPA | New Submission | 2014-01-30 |  | 89B1-1007 | 2237 | 900 | N/A | 0 | E3 General cycle (propulsion engine, fixed-pitch prop) |  | Distillate Diesel [1065.703(b)] |  |  |  | 12.8 |  | 0.167 | [14 empty] | 3.1749
2014 | InGRAM BARGE COMPANY | EIGMN10.6E7B | EPA | New Submission | 2012-06-07 |  | 85 K2 1030 | 2290 | 900 | N/A | 0 | E3 General cycle (propulsion engine, fixed-pitch prop) |  | Distillate Diesel [1065.703(b)] |  |  |  | 15.5 |  | 0.471 | [14 empty] | 3.1749
2014 | IHI shibaura mAchinery corporation | EH3XN2.22NLT | EPA | New Submission | 2007-10-12 |  | 00016 | 33.3 | 1800 | N/A | 0 | D2 Auxiliary (constant-speed auxiliary engines) |  | Diesel(Part1065 Low-Sulfur) |  |  | 5.1 |  |  | 0.12 | 0.8 | [13 empty] | 1
2014 | IHI shibaura mAchinery corporation | EH3XN2.22NLT | EPA | Running Change | 2007-10-12 |  | 00016 | 33.3 | 1800 | N/A | 0 | D2 Auxiliary (constant-speed auxiliary engines) |  | Diesel(Part1065 Low-Sulfur) |  |  | 5.1 |  |  | 0.12 | 0.8 | [13 empty] | 1
2014 | IHI shibaura mAchinery corporation | EH3XN2.22NLC | EPA | New Submission | 2007-10-02 |  | 37644 | 20.6 | 1500 | N/A | 0 | D2 Auxiliary (constant-speed auxiliary engines) |  | Diesel(Part1065 Low-Sulfur) |  |  | 5.2 |  |  | 0.16 | 1.1 | [13 empty] | 1
2014 | IHI shibaura mAchinery corporation | EH3XN2.22D75 | EPA | New Submission | 2008-07-17 |  | 00003 | 55.2 | 3000 | 202 | 2000 | E5 Recreational |  | Diesel(Part1065 Low-Sulfur) |  |  | 5.1 |  |  | 0.16 | 1.2 | [13 empty] | 1
2014 | IHI shibaura mAchinery corporation | EH3XN2.22D75 | EPA | New Submission | 2008-07-17 |  | 00003 | 55.2 | 3000 | 202 | 2000 | E5 Recreational |  | Diesel(Part1065 Low-Sulfur) |  |  | 5.1 |  |  | 0.16 | 1.2 | [13 empty] | 1
2014 | IHI shibaura mAchinery corporation | EH3XN2.22D55 | EPA | New Submission |  |  | 00004 | 40.5 | 3000 | 142 | 2000 | E5 Recreational |  | Diesel(Part1065 Low-Sulfur) | [20 empty] | 1
2014 | IHI shibaura mAchinery corporation | EH3XN2.00NCS | EPA | New Submission | 2007-10-10 |  | 00076 | 19.9 | 1800 | N/A | 0 | D2 Auxiliary (constant-speed auxiliary engines) |  | Diesel(Part1065 Low-Sulfur) |  |  | 5 |  |  | 0.16 | 1.4 | [13 empty] | 1
2014 | IHI shibaura mAchinery corporation | EH3XN1.50D40 | EPA | New Submission | 2008-07-16 |  | 005321P | 29.1 | 3200 | 98.0 | 1800 | E3 General cycle (propulsion engine, fixed-pitch prop) |  | Diesel(Part1065 Low-Sulfur) |  |  | 3.8 |  |  | 0.23 | 1 | [13 empty] | 1
2014 | IHI shibaura mAchinery corporation | EH3XN1.49N3C | EPA | New Submission | 2007-10-02 |  | 00003 | 13.5 | 1500 | N/A | 0 | D2 Auxiliary (constant-speed auxiliary engines) |  | Diesel(Part1065 Low-Sulfur) |  |  | 4.7 |  |  | 0.18 | 1.6 | [13 empty] | 1
2014 | IHI shibaura mAchinery corporation | EH3XN1.13LCS | EPA | New Submission | 2007-09-21 |  | 194730N | 11.8 | 1800 | N/A | 0 | D2 Auxiliary (constant-speed auxiliary engines) |  | Diesel(Part1065 Low-Sulfur) |  |  | 4.7 |  |  | 0.21 | 2.4 | [13 empty] | 1
2014 | IHI shibaura mAchinery corporation | EH3XN.761E3C | EPA | New Submission | 2007-09-25 |  | S00001 | 5.1 | 1800 | N/A | 0 | D2 Auxiliary (constant-speed auxiliary engines) |  | Diesel(Part1065 Low-Sulfur) |  |  | 5.8 |  |  | 0.29 | 2 | [13 empty] | 1
2014 | IHI shibaura mAchinery corporation | EH3XN.761D20 | EPA | New Submission | 2008-07-18 |  | S00033 | 14 | 3200 | 47.0 | 2400 | E3 General cycle (propulsion engine, fixed-pitch prop) |  | Diesel(Part1065 Low-Sulfur) |  |  | 4.4 |  |  | 0.35 | 1.2 | [13 empty] | 1
2014 | Transportation systems business operations of general electric company | EGETW15.7EMF | IMO | New Sub - continued | 2014-04-02 |  | G684140001 | 1517 | 900 |  |  | E2 Variable-Pitch and Electrically-Coupled props (constant-speed propulsion engines) |  | Distillate Diesel [1065.703(b)] |  |  |  | 6.36 | [16 empty] | 62502900
2014 | Transportation systems business operations of general electric company | EGETW15.7EMF | IMO | New Sub - continued | 2014-04-02 |  | G684140001 | 1517 | 900 |  |  | D2 Auxiliary (constant-speed auxiliary engines)C1 Variable-Pitch and Electrically-Coupled props (variable-speed propulsion engines) |  | Distillate Diesel [1065.703(b)] |  |  |  | 6.2 | [16 empty] | 62502900
2014 | Transportation systems business operations of general electric company | EGETW15.7EMF | IMO | New Sub - continued | 2014-03-20 |  | G683140001 | 1998 | 900 |  |  | E3 General cycle (propulsion engine, fixed-pitch prop) |  | Distillate Diesel [1065.703(b)] |  |  |  | 7.8 | [16 empty] | 82503900
2014 | Transportation systems business operations of general electric company | EGETW15.7EMF | IMO | New Sub - continued | 2014-03-20 |  | G683140001 | 1998 | 900 |  |  | E2 Variable-Pitch and Electrically-Coupled props (constant-speed propulsion engines) |  | Distillate Diesel [1065.703(b)] |  |  |  | 7.09 | [16 empty] | 82502900
2014 | Transportation systems business operations of general electric company | EGETW15.7EMF | IMO | New Sub - continued | 2014-03-20 |  | G683140001 | 1998 | 900 |  |  | D2 Auxiliary (constant-speed auxiliary engines) |  | Distillate Diesel [1065.703(b)] |  |  |  | 6.67 | [16 empty] | 82502900 | No | Yes
2014 | Transportation systems business operations of general electric company | EGETW15.7EMF | IMO | New Submission | 2014-04-02 |  | G684140001 | 1517 | 900 |  |  | E3 General cycle (propulsion engine, fixed-pitch prop) |  | Distillate Diesel [1065.703(b)] |  |  |  | 648 | [16 empty] | 62503900 | No | Yes
2014 | Transportation systems business operations of general electric company | EGETW15.7EMF | IMO | Running Change | 2014-10-20 |  | G696140001 | 1687 | 1000 |  |  | E3 General cycle (propulsion engine, fixed-pitch prop) |  | Distillate Diesel [1065.703(b)] |  |  |  | 6.6 | [16 empty] | 625031000 | No | Yes
2014 | Transportation systems business operations of general electric company | EGETW15.7EMF | IMO | Running Change | 2014-10-20 |  | G696140001 | 1687 | 1000 |  |  | E3 General cycle (propulsion engine, fixed-pitch prop) |  | Distillate Diesel [1065.703(b)] |  |  |  | 6.6 | [16 empty] | 625031000 | No | Yes
2014 | Transportation systems business operations of general electric company | EGETW15.7EMF | IMO | Running Change | 2014-10-20 |  |  | 1687 | 1000 |  |  | E3 General cycle (propulsion engine, fixed-pitch prop) |  | Distillate Diesel [1065.703(b)] |  |  |  | 6.6 | [17 empty] | No | Yes
2014 | Transportation systems business operations of general electric company | EGETN15.7EMF | EPA | Correction | 2013-02-01 |  | G426070001 | 1997 | 900 |  |  | D2 Auxiliary (constant-speed auxiliary engines) |  | Distillate Diesel [1065.703(b)] |  |  | 6.3 |  |  | 0.126 | 0.554 | [6 empty] | 0.3 | [6 empty] | 82502900
2014 | Transportation systems business operations of general electric company | EGETN15.7EMF | EPA | Correction | 2013-02-01 |  | G426070001 | 1997 | 900 |  |  | E2 Variable-Pitch and Electrically-Coupled props (constant-speed propulsion engines) |  | Distillate Diesel [1065.703(b)] |  |  | 6.58 |  |  | 0.108 | 0.354 | [6 empty] | 0.3 | [6 empty] | 82502900
2014 | Transportation systems business operations of general electric company | EGETN15.7EMF | EPA | Correction | 2013-02-01 |  | G426070001 | 1997 | 900 |  |  | E3 General cycle (propulsion engine, fixed-pitch prop) |  | Distillate Diesel [1065.703(b)] |  |  | 6.38 |  |  | 0.093 | 0.434 | [6 empty] | 0.3 | [6 empty] | 82503900
2014 | Transportation systems business operations of general electric company | EGETN15.7EMF | EPA | Correction | 2013-03-04 |  | G434070001 | 1686 | 1000 |  |  | D2 Auxiliary (constant-speed auxiliary engines) |  | Distillate Diesel [1065.703(b)] |  |  | 5.96 |  |  | 0.168 | 0.554 | [6 empty] | 0.3 | [6 empty] | 625021000
2014 | Transportation systems business operations of general electric company | EGETN15.7EMF | EPA | Correction | 2013-03-04 |  | G434070001 | 1686 | 1000 |  |  | E2 Variable-Pitch and Electrically-Coupled props (constant-speed propulsion engines) |  | Distillate Diesel [1065.703(b)] |  |  | 6.1 |  |  | 0.131 | 0.444 | [6 empty] | 0.3 | [6 empty] | 625021000
2014 | Transportation systems business operations of general electric company | EGETN15.7EMF | EPA | Correction | 2013-03-04 |  | G434070001 | 1686 | 1000 |  |  | E3 General cycle (propulsion engine, fixed-pitch prop) |  | Distillate Diesel [1065.703(b)] |  |  | 6.22 |  |  | 0.109 | 0.404 | [6 empty] | 0.3 | [6 empty] | 625031000
2014 | Transportation systems business operations of general electric company | EGETN15.7EMF | EPA | Correction | 2012-11-21 |  | G434070001 | 1517 | 900 |  |  | D2 Auxiliary (constant-speed auxiliary engines)C1 Variable-Pitch and Electrically-Coupled props (variable-speed propulsion engines) |  | Distillate Diesel [1065.703(b)] |  |  | 6.11 |  |  | 0.147 | 0.524 | [6 empty] | 0.3 | [6 empty] | 62502900
2014 | Transportation systems business operations of general electric company | EGETN15.7EMF | EPA | Correction | 2012-11-21 |  | G434070001 | 1517 | 900 |  |  | E2 Variable-Pitch and Electrically-Coupled props (constant-speed propulsion engines) |  | Distillate Diesel [1065.703(b)] |  |  | 6.19 |  |  | 0.134 | 0.404 | [6 empty] | 0.3 | [6 empty] | 62502900
2014 | Transportation systems business operations of general electric company | EGETN15.7EMF | EPA | Correction | 2012-11-21 |  | G434070001 | 1517 | 900 |  |  | E3 General cycle (propulsion engine, fixed-pitch prop) |  | Distillate Diesel [1065.703(b)] |  |  | 6.26 |  |  | 0.12 | 0.364 | [6 empty] | 0.3 | [6 empty] | 62503900
2014 | Transportation systems business operations of general electric company | EGETN15.7EMF | EPA | New Sub - continued | 2012-11-21 |  | G434070001 | 1517 | 900 |  |  | E2 Variable-Pitch and Electrically-Coupled props (constant-speed propulsion engines) |  | Distillate Diesel [1065.703(b)] |  |  | 5.94 |  |  | 0.134 | 0.404 |  |  |  | 7 |  |  | 0.34 | [6 empty] | 62502900
2014 | Transportation systems business operations of general electric company | EGETN15.7EMF | EPA | New Sub - continued | 2012-11-21 |  | G434070001 | 1517 | 900 |  |  | D2 Auxiliary (constant-speed auxiliary engines)C1 Variable-Pitch and Electrically-Coupled props (variable-speed propulsion engines) |  | Distillate Diesel [1065.703(b)] |  |  | 5.87 |  |  | 0.147 | 0.524 |  |  |  | 7 |  |  | 0.34 | [6 empty] | 62502900
2014 | Transportation systems business operations of general electric company | EGETN15.7EMF | EPA | New Sub - continued | 2013-03-04 |  | G434070001 | 1686 | 1000 |  |  | E3 General cycle (propulsion engine, fixed-pitch prop) |  | Distillate Diesel [1065.703(b)] |  |  | 5.89 |  |  | 0.109 | 0.404 |  |  |  | 7 |  |  | 0.34 | [6 empty] | 625031000
2014 | Transportation systems business operations of general electric company | EGETN15.7EMF | EPA | New Sub - continued | 2013-03-04 |  | G434070001 | 1686 | 1000 |  |  | E2 Variable-Pitch and Electrically-Coupled props (constant-speed propulsion engines) |  | Distillate Diesel [1065.703(b)] |  |  | 5.77 |  |  | 0.131 | 0.444 |  |  |  | 7 |  |  | 0.34 | [6 empty] | 625021000
2014 | Transportation systems business operations of general electric company | EGETN15.7EMF | EPA | New Sub - continued | 2013-03-04 |  | G434070001 | 1686 | 1000 |  |  | D2 Auxiliary (constant-speed auxiliary engines) |  | Distillate Diesel [1065.703(b)] |  |  | 5.65 |  |  | 0.168 | 0.554 |  |  |  | 7 |  |  | 0.34 | [6 empty] | 625021000
2014 | Transportation systems business operations of general electric company | EGETN15.7EMF | EPA | New Sub - continued | 2012-12-06 |  | G434070001 | 1770 | 1050 |  |  | E3 General cycle (propulsion engine, fixed-pitch prop) |  | Distillate Diesel [1065.703(b)] |  |  | 6.97 |  |  | 0.109 | 0.374 |  |  |  | 7 |  |  | 0.34 | [6 empty] | 625031050
2014 | Transportation systems business operations of general electric company | EGETN15.7EMF | EPA | New Sub - continued | 2012-12-06 |  | G434070001 | 1770 | 1050 |  |  | E2 Variable-Pitch and Electrically-Coupled props (constant-speed propulsion engines) |  | Distillate Diesel [1065.703(b)] |  |  | 6.77 |  |  | 0.143 | 0.414 |  |  |  | 7 |  |  | 0.34 | [6 empty] | 625021050
2014 | Transportation systems business operations of general electric company | EGETN15.7EMF | EPA | New Sub - continued | 2013-02-01 |  | G426070001 | 1997 | 900 |  |  | E3 General cycle (propulsion engine, fixed-pitch prop) |  | Distillate Diesel [1065.703(b)] |  |  | 6.2 |  |  | 0.093 | 0.434 |  |  |  | 7 |  |  | 0.34 | [6 empty] | 82503900
2014 | Transportation systems business operations of general electric company | EGETN15.7EMF | EPA | New Sub - continued | 2013-02-01 |  | G426070001 | 1997 | 900 |  |  | E2 Variable-Pitch and Electrically-Coupled props (constant-speed propulsion engines) |  | Distillate Diesel [1065.703(b)] |  |  | 6.23 |  |  | 0.108 | 0.354 |  |  |  | 7 |  |  | 0.34 | [6 empty] | 82502900
2014 | Transportation systems business operations of general electric company | EGETN15.7EMF | EPA | New Sub - continued | 2013-02-01 |  | G426070001 | 1997 | 900 |  |  | D2 Auxiliary (constant-speed auxiliary engines) |  | Distillate Diesel [1065.703(b)] |  |  | 5.98 |  |  | 0.126 | 0.554 |  |  |  | 7 |  |  | 0.34 | [6 empty] | 82502900
2014 | Transportation systems business operations of general electric company | EGETN15.7EMF | EPA | New Sub - continued | 2012-11-21 |  | G434070001 | 1517 | 900 |  |  | E2 Variable-Pitch and Electrically-Coupled props (constant-speed propulsion engines) |  | Distillate Diesel [1065.703(b)] |  |  | 5.94 |  |  | 0.134 | 0.404 |  |  |  | 7 |  |  | 0.3 | [6 empty] | 62502900
2014 | Transportation systems business operations of general electric company | EGETN15.7EMF | EPA | New Sub - continued | 2012-11-21 |  | G434070001 | 1517 | 900 |  |  | D2 Auxiliary (constant-speed auxiliary engines)C1 Variable-Pitch and Electrically-Coupled props (variable-speed propulsion engines) |  | Distillate Diesel [1065.703(b)] |  |  | 5.87 |  |  | 0.147 | 0.524 |  |  |  | 7 |  |  | 0.3 | [6 empty] | 62502900
2014 | Transportation systems business operations of general electric company | EGETN15.7EMF | EPA | New Sub - continued | 2013-03-04 |  | G434070001 | 1686 | 1000 |  |  | E3 General cycle (propulsion engine, fixed-pitch prop) |  | Distillate Diesel [1065.703(b)] |  |  | 5.89 |  |  | 0.109 | 0.404 |  |  |  | 7 |  |  | 0.3 | [6 empty] | 625031000
2014 | Transportation systems business operations of general electric company | EGETN15.7EMF | EPA | New Sub - continued | 2013-03-04 |  | G434070001 | 1686 | 1000 |  |  | E2 Variable-Pitch and Electrically-Coupled props (constant-speed propulsion engines) |  | Distillate Diesel [1065.703(b)] |  |  | 5.77 |  |  | 0.131 | 0.444 |  |  |  | 7 |  |  | 0.3 | [6 empty] | 625021000
2014 | Transportation systems business operations of general electric company | EGETN15.7EMF | EPA | New Sub - continued | 2013-03-04 |  | G434070001 | 1686 | 1000 |  |  | D2 Auxiliary (constant-speed auxiliary engines) |  | Distillate Diesel [1065.703(b)] |  |  | 5.65 |  |  | 0.168 | 0.554 |  |  |  | 7 |  |  | 0.3 | [6 empty] | 625021000
2014 | Transportation systems business operations of general electric company | EGETN15.7EMF | EPA | New Sub - continued | 2012-12-06 |  | G434070001 | 1770 | 1050 |  |  | E3 General cycle (propulsion engine, fixed-pitch prop) |  | Distillate Diesel [1065.703(b)] |  |  | 6.97 |  |  | 0.109 | 0.374 |  |  |  | 7 |  |  | 0.3 | [6 empty] | 625031050
2014 | Transportation systems business operations of general electric company | EGETN15.7EMF | EPA | New Sub - continued | 2012-12-06 |  | G434070001 | 1770 | 1050 |  |  | E2 Variable-Pitch and Electrically-Coupled props (constant-speed propulsion engines) |  | Distillate Diesel [1065.703(b)] |  |  | 6.77 |  |  | 0.143 | 0.414 |  |  |  | 7 |  |  | 0.3 | [6 empty] | 625021050
2014 | Transportation systems business operations of general electric company | EGETN15.7EMF | EPA | New Sub - continued | 2013-02-01 |  | G426070001 | 1997 | 900 |  |  | E3 General cycle (propulsion engine, fixed-pitch prop) |  | Distillate Diesel [1065.703(b)] |  |  | 6.2 |  |  | 0.093 | 0.434 |  |  |  | 7 |  |  | 0.3 | [6 empty] | 82503900
2014 | Transportation systems business operations of general electric company | EGETN15.7EMF | EPA | New Sub - continued | 2013-02-01 |  | G426070001 | 1997 | 900 |  |  | E2 Variable-Pitch and Electrically-Coupled props (constant-speed propulsion engines) |  | Distillate Diesel [1065.703(b)] |  |  | 6.23 |  |  | 0.108 | 0.354 |  |  |  | 7 |  |  | 0.3 | [6 empty] | 82502900
2014 | Transportation systems business operations of general electric company | EGETN15.7EMF | EPA | New Sub - continued | 2013-02-01 |  | G426070001 | 1997 | 900 |  |  | D2 Auxiliary (constant-speed auxiliary engines) |  | Distillate Diesel [1065.703(b)] |  |  | 5.98 |  |  | 0.126 | 0.554 |  |  |  | 7 |  |  | 0.3 | [6 empty] | 82502900
2014 | Transportation systems business operations of general electric company | EGETN15.7EMF | EPA | New Sub - continued | 2012-11-21 |  | G434070001 | 1517 | 900 |  |  | E2 Variable-Pitch and Electrically-Coupled props (constant-speed propulsion engines) |  | Distillate Diesel [1065.703(b)] |  |  | 5.94 |  |  | 0.134 | 0.404 |  |  |  | 7 |  |  | 0.3 | [6 empty] | 62502900
2014 | Transportation systems business operations of general electric company | EGETN15.7EMF | EPA | New Sub - continued | 2012-11-21 |  | G434070001 | 1517 | 900 |  |  | D2 Auxiliary (constant-speed auxiliary engines)C1 Variable-Pitch and Electrically-Coupled props (variable-speed propulsion engines) |  | Distillate Diesel [1065.703(b)] |  |  | 5.87 |  |  | 0.147 | 0.524 |  |  |  | 7 |  |  | 0.3 | [6 empty] | 62502900
2014 | Transportation systems business operations of general electric company | EGETN15.7EMF | EPA | New Sub - continued | 2013-03-04 |  | G434070001 | 1686 | 1000 |  |  | E3 General cycle (propulsion engine, fixed-pitch prop) |  | Distillate Diesel [1065.703(b)] |  |  | 5.89 |  |  | 0.109 | 0.404 |  |  |  | 7 |  |  | 0.3 | [6 empty] | 625031000
2014 | Transportation systems business operations of general electric company | EGETN15.7EMF | EPA | New Sub - continued | 2013-03-04 |  | G434070001 | 1686 | 1000 |  |  | E2 Variable-Pitch and Electrically-Coupled props (constant-speed propulsion engines) |  | Distillate Diesel [1065.703(b)] |  |  | 5.77 |  |  | 0.131 | 0.444 |  |  |  | 7 |  |  | 0.3 | [6 empty] | 625021000
2014 | Transportation systems business operations of general electric company | EGETN15.7EMF | EPA | New Sub - continued | 2013-03-04 |  | G434070001 | 1686 | 1000 |  |  | D2 Auxiliary (constant-speed auxiliary engines) |  | Distillate Diesel [1065.703(b)] |  |  | 5.65 |  |  | 0.168 | 0.554 |  |  |  | 7 |  |  | 0.3 | [6 empty] | 625021000
2014 | Transportation systems business operations of general electric company | EGETN15.7EMF | EPA | New Sub - continued | 2013-02-01 |  | G426070001 | 1997 | 900 |  |  | E3 General cycle (propulsion engine, fixed-pitch prop) |  | Distillate Diesel [1065.703(b)] |  |  | 6.2 |  |  | 0.093 | 0.434 |  |  |  | 7 |  |  | 0.3 | [6 empty] | 82503900
2014 | Transportation systems business operations of general electric company | EGETN15.7EMF | EPA | New Sub - continued | 2013-02-01 |  | G426070001 | 1997 | 900 |  |  | E2 Variable-Pitch and Electrically-Coupled props (constant-speed propulsion engines) |  | Distillate Diesel [1065.703(b)] |  |  | 6.23 |  |  | 0.108 | 0.354 |  |  |  | 7 |  |  | 0.3 | [6 empty] | 82502900
2014 | Transportation systems business operations of general electric company | EGETN15.7EMF | EPA | New Sub - continued | 2013-02-01 |  | G426070001 | 1997 | 900 |  |  | D2 Auxiliary (constant-speed auxiliary engines) |  | Distillate Diesel [1065.703(b)] |  |  | 5.98 |  |  | 0.126 | 0.554 |  |  |  | 7 |  |  | 0.3 | [6 empty] | 82502900
2014 | Transportation systems business operations of general electric company | EGETN15.7EMF | EPA | New Sub - continued | 2012-11-21 |  | G434070001 | 1517 | 900 |  |  | D2 Auxiliary (constant-speed auxiliary engines)C1 Variable-Pitch and Electrically-Coupled props (variable-speed propulsion engines) |  | Distillate Diesel [1065.703(b)] |  |  | 5.87 |  |  | 0.147 | 0.524 |  |  |  | 7 |  |  | 0.3 | [6 empty] | 62502900
2014 | Transportation systems business operations of general electric company | EGETN15.7EMF | EPA | New Sub - continued | 2013-03-04 |  | G434070001 | 1686 | 1000 |  |  | E3 General cycle (propulsion engine, fixed-pitch prop) |  | Distillate Diesel [1065.703(b)] |  |  | 5.89 |  |  | 0.109 | 0.404 |  |  |  | 7 |  |  | 0.3 | [6 empty] | 625031000
2014 | Transportation systems business operations of general electric company | EGETN15.7EMF | EPA | New Sub - continued | 2013-03-04 |  | G434070001 | 1686 | 1000 |  |  | E2 Variable-Pitch and Electrically-Coupled props (constant-speed propulsion engines) |  | Distillate Diesel [1065.703(b)] |  |  | 5.77 |  |  | 0.131 | 0.444 |  |  |  | 7 |  |  | 0.3 | [6 empty] | 625021000
2014 | Transportation systems business operations of general electric company | EGETN15.7EMF | EPA | New Sub - continued | 2013-03-04 |  | G434070001 | 1686 | 1000 |  |  | D2 Auxiliary (constant-speed auxiliary engines) |  | Distillate Diesel [1065.703(b)] |  |  | 5.65 |  |  | 0.168 | 0.554 |  |  |  | 7 |  |  | 0.3 | [6 empty] | 625021000
2014 | Transportation systems business operations of general electric company | EGETN15.7EMF | EPA | New Sub - continued | 2013-02-01 |  | G426070001 | 1997 | 900 |  |  | E3 General cycle (propulsion engine, fixed-pitch prop) |  | Distillate Diesel [1065.703(b)] |  |  | 6.2 |  |  | 0.093 | 0.434 |  |  |  | 7 |  |  | 0.3 | [6 empty] | 82503900
2014 | Transportation systems business operations of general electric company | EGETN15.7EMF | EPA | New Sub - continued | 2013-02-01 |  | G426070001 | 1997 | 900 |  |  | E2 Variable-Pitch and Electrically-Coupled props (constant-speed propulsion engines) |  | Distillate Diesel [1065.703(b)] |  |  | 6.23 |  |  | 0.108 | 0.354 |  |  |  | 7 |  |  | 0.3 | [6 empty] | 82502900
2014 | Transportation systems business operations of general electric company | EGETN15.7EMF | EPA | New Sub - continued | 2013-02-01 |  | G426070001 | 1997 | 900 |  |  | D2 Auxiliary (constant-speed auxiliary engines) |  | Distillate Diesel [1065.703(b)] |  |  | 5.98 |  |  | 0.126 | 0.554 |  |  |  | 7 |  |  | 0.3 | [6 empty] | 82502900
2014 | Transportation sys. bus. ops. of general electric co. | EGETN15.7EMF | EPA | New Submission | 2012-11-21 |  | G434070001 | 1517 | 900 |  |  | E3 General cycle (propulsion engine, fixed-pitch prop) |  | Distillate Diesel [1065.703(b)] |  |  | 6.24 |  |  | 0.12 | 0.364 |  |  |  | 7 |  |  | 0.3 | [6 empty] | 62503900
2014 | Transportation systems business operations of general electric company | EGETN15.7EMF | EPA | New Submission | 2012-11-21 |  | G434070001 | 1517 | 900 |  |  | E3 General cycle (propulsion engine, fixed-pitch prop) |  | Distillate Diesel [1065.703(b)] |  |  | 6.24 |  |  | 0.12 | 0.364 |  |  |  | 7 |  |  | 0.34 | [6 empty] | 62503900
2014 | Transportation systems business operations of general electric company | EGETN15.7EMF | EPA | New Submission | 2012-11-21 |  | G434070001 | 1517 | 900 |  |  | E3 General cycle (propulsion engine, fixed-pitch prop) |  | Distillate Diesel [1065.703(b)] |  |  | 6.24 |  |  | 0.12 | 0.364 |  |  |  | 7 |  |  | 0.3 | [6 empty] | 62503900
2014 | Transportation sys. bus. ops. of general electric co. | EGETN15.7EMF | EPA | New Submission | 2012-11-21 |  | G434070001 | 1517 | 900 |  |  | E3 General cycle (propulsion engine, fixed-pitch prop) |  | Distillate Diesel [1065.703(b)] |  |  | 6.24 |  |  | 0.12 | 0.364 |  |  |  | 7 |  |  | 0.3 | [6 empty] | 62503900
2014 | Transportation systems business operations of general electric company | EGETN15.7EMF | EPA | Running Change | [9 empty] | Distillate Diesel [1065.703(b)]
2014 | Transportation systems business operations of general electric company | EGETN15.7EMF | EPA | Running Change | [9 empty] | Distillate Diesel [1065.703(b)] | [13 empty] | 0.3
2014 | Transportation systems business operations of general electric company | EGETN15.7EMF | EPA | Running Change | [9 empty] | Distillate Diesel [1065.703(b)] | [13 empty] | 0.3
2014 | FPT INDUSTRIAL S.p.A. | EFPXW08.7R3A | IMO | New Submission | 2013-10-30 |  | A901 | 478 | 2300 | 2300 | 1500 | E3 General cycle (propulsion engine, fixed-pitch prop) |  | RF-06-03 |  |  | 5.05 | 5.05 | [16 empty] | 1 | No | Yes
2014 | FPT INDUSTRIAL S.p.A. | EFPXN08.7R3A | EPA | New Submission | 2013-10-29 |  | A901 | 478 | 2300 | 2300 | 1500 | E5 Recreational |  | Distillate Diesel [1065.703(b)] |  |  | 5.501 |  |  | 0.072 | 1.142 | [13 empty] | 1
2014 | FPT INDUSTRIAL S.p.A. | EFPXN06.7R3A | EPA | New Submission | 2013-01-28 |  | 988817 | 419 | 3000 | 1500 | 2000 | E5 Recreational |  | Distillate Diesel [1065.703(b)] |  |  | 5.476 |  |  | 0.114 | 1.043 | [13 empty] | 1
2014 | FPT INDUSTRIAL S.p.A. | EFPXN06.7C3A | EPA | New Submission | 2013-02-04 |  | 988817 | 368 | 3000 | 1500 | 2000 | E3 General cycle (propulsion engine, fixed-pitch prop) |  | Distillate Diesel [1065.703(b)] |  |  | 5.746 |  |  | 0.096 | 0.623 | [13 empty] | 1
2014 | Electro-Motive DiESEL, INC. | EEMDN233.TT3 | EPA | New Sub - continued | 2011-01-03 |  | 07 K1 1013 | 3281 | 900 | N/A | 0 | E3 General cycle (propulsion engine, fixed-pitch prop) | E3 cycle for controllable-pitch or electrically-coupled propellers (1042.505(b)(1)) | Distillate Diesel [1065.703(b)] |  |  | 6.7 | 6.6 |  | 0.06 | 0.3 | [13 empty] | 1021011355
2014 | Electro-Motive DiESEL, INC. | EEMDN233.TT3 | EPA | New Sub - continued | 2011-08-25 |  | 07 K1 1013 | 3281 | 900 | N/A | 0 | E2 Variable-Pitch and Electrically-Coupled props (constant-speed propulsion engines) | (1042.505(b)(3)) | Distillate Diesel [1065.703(b)] |  |  | 7.2 | 7.1 |  | 0.07 | 0.5 | [13 empty] | 1021011272
2014 | Electro-Motive DiESEL, INC. | EEMDN233.TT3 | EPA | New Sub - continued | 2011-09-02 |  | 07 K1 1013 | 3322 | 900 | N/A | 0 | D2 Auxiliary (constant-speed auxiliary engines) | (1042.505(b)(4)) | Distillate Diesel [1065.703(b)] |  |  | 5.7 | 5.6 |  | 0.07 | 0.3 | [13 empty] | 1021011289
2014 | Electro-Motive DiESEL, INC. | EEMDN233.TT3 | EPA | New Sub - continued | 2011-10-18 |  | 07 K1 1013 | 2891 | 826 | N/A | 0 | E3 General cycle (propulsion engine, fixed-pitch prop) | (1042.505(b)(1)) | Distillate Diesel [1065.703(b)] |  |  | 7 | 7 |  | 0.06 | 0.3 | [13 empty] | 1021011343
2014 | Electro-Motive DiESEL, INC. | EEMDN233.TT3 | EPA | New Submission | 2011-11-03 |  | 07 K1 1013 | 3281 | 929 | N/A | 0 | E3 General cycle (propulsion engine, fixed-pitch prop) | (1042.505(b)(1)) | Distillate Diesel [1065.703(b)] |  |  | 6.8 | 6.8 |  | 0.05 | 0.2 | [13 empty] | 1021011358
2014 | Electro-Motive DiESEL, INC. | EEMDN233.GT3 | EPA | New Sub - continued | 2011-08-20 |  | 07 K1 1013 | 3544 | 900 | N/A | 0 | E2 Variable-Pitch and Electrically-Coupled props (constant-speed propulsion engines) | 1042.505(b)(3) | Distillate Diesel [1065.703(b)] |  |  | 7.2 |  |  | 0.07 | 0.6 | [13 empty] | 1021011271
2014 | Electro-Motive DiESEL, INC. | EEMDN233.GT3 | EPA | New Sub - continued | 2012-04-23 |  | 07 K1 1013 | 3544 | 900 | N/A | 0 | D2 Auxiliary (constant-speed auxiliary engines) | 1042.505(b)(4) | Distillate Diesel [1065.703(b)] |  |  | 7 |  |  | 0.09 | 0.3 | [13 empty] | 1021012117
2014 | Electro-Motive DiESEL, INC. | EEMDN233.GT3 | EPA | New Sub - continued | 2012-04-18 |  | 07 K1 1013 | 3544 | 900 | N/A | 0 | C1 Variable-Pitch and Electrically-Coupled props (variable-speed propulsion engines) | 1042.505(b)(5)(iii) | Distillate Diesel [1065.703(b)] |  |  | 6.7 |  |  | 0.07 | 0.5 | [13 empty] | 1021012114
2014 | Electro-Motive DiESEL, INC. | EEMDN233.GT3 | EPA | New Sub - continued | 2012-04-13 |  | 07 K1 1013 | 3544 | 900 | N/A | 0 | E3 General cycle (propulsion engine, fixed-pitch prop) | E3 Cycle for Variable Speed and Load (1042.505(b)(1)) | Distillate Diesel [1065.703(b)] |  |  | 7.4 |  |  | 0.06 | 0.5 | [13 empty] | 1021012112
2014 | Electro-Motive DiESEL, INC. | EEMDN233.GT3 | EPA | New Submission | 2012-04-11 |  | 07 K1 1013 | 3544 | 929 | N/A | 0 | E3 General cycle (propulsion engine, fixed-pitch prop) | 1042.505(b)(1) | Distillate Diesel [1065.703(b)] |  |  | 7.4 |  |  | 0.06 | 0.4 | [13 empty] | 1021012108
2014 | Electro-Motive Diesel, Inc. | EEMDN211.TT2 | EPA | New Sub - continued | 2010-02-03 |  | 07 F3 6001 | 2518 | 900 | N/A | 0 | E2 Variable-Pitch and Electrically-Coupled props (constant-speed propulsion engines) |  | Distillate Diesel [1065.703(b)] |  |  | 6.9 | 6.7 |  | 0.19 | 0.4 | [13 empty] | 810528
2014 | Electro-Motive Diesel, Inc. | EEMDN211.TT2 | EPA | New Sub - continued | 2010-02-03 |  | 07 F3 6001 | 2518 | 900 | N/A | 0 | D2 Auxiliary (constant-speed auxiliary engines) |  | Distillate Diesel [1065.703(b)] |  |  | 7.1 | 6.9 |  | 0.19 | 0.5 | [13 empty] | 810528
2014 | Electro-Motive Diesel, Inc. | EEMDN211.TT2 | EPA | New Submission | 2010-02-04 |  | 07 F3 6001 | 2518 | 929 | N/A | 0 | E3 General cycle (propulsion engine, fixed-pitch prop) |  | Distillate Diesel [1065.703(b)] |  |  | 7 | 6.8 |  | 0.17 | 0.4 | [13 empty] | 810528
2014 | Electro-Motive Diesel, Inc. | EEMDN211.TMR | EPA | New Submission
2014 | Electro-Motive Diesel, Inc. | EEMDN211.TEF | EPA | New Sub - continued | 2009-04-30 |  | 07 F3 6001 | 2871 | 900 | N/A | 0 | E2 Variable-Pitch and Electrically-Coupled props (constant-speed propulsion engines) |  | Distillate Diesel [1065.703(b)] |  |  | 16.098 | 15.62 |  | 0.241 | 0.35 | [13 empty] | 810510
2014 | Electro-Motive Diesel, Inc. | EEMDN211.TEF | EPA | New Sub - continued | 2009-04-30 |  | 07 F3 6001 | 2871 | 900 | N/A | 0 | D2 Auxiliary (constant-speed auxiliary engines) |  | Distillate Diesel [1065.703(b)] |  |  | 16.671 | 16.035 |  | 0.283 | 0.396 | [13 empty] | 810510
2014 | Electro-Motive Diesel, Inc. | EEMDN211.TEF | EPA | New Sub - continued | 2008-12-08 |  | 07 F3 6001 | 2518 | 929 | N/A | 0 | E3 General cycle (propulsion engine, fixed-pitch prop) |  | Distillate Diesel [1065.703(b)] |  |  | 13.843 | 13.668 |  | 0.174 | 0.312 | [13 empty] | 81399
2014 | Electro-Motive Diesel, Inc. | EEMDN211.TEF | EPA | New Sub - continued | 2008-12-09 |  | 07 F3 6001 | 2518 | 900 | N/A | 0 | E2 Variable-Pitch and Electrically-Coupled props (constant-speed propulsion engines) |  | Distillate Diesel [1065.703(b)] |  |  | 12.83 | 12.634 |  | 0.214 | 0.391 | [13 empty] | 81399
2014 | Electro-Motive Diesel, Inc. | EEMDN211.TEF | EPA | New Sub - continued | 2008-12-09 |  | 07 F3 6001 | 2518 | 900 | N/A | 0 | D2 Auxiliary (constant-speed auxiliary engines) |  | Distillate Diesel [1065.703(b)] |  |  | 13.389 | 13.093 |  | 0.284 | 0.495 | [13 empty] | 81399
2014 | Electro-Motive Diesel, Inc. | EEMDN211.TEF | EPA | New Sub - continued | 2008-12-19 |  | 07 F3 6001 | 2584 | 826 | N/A | 0 | E3 General cycle (propulsion engine, fixed-pitch prop) |  | Distillate Diesel [1065.703(b)] |  |  | 20.31 | 20.099 |  | 0.205 | 0.349 | [13 empty] | 810510
2014 | Electro-Motive Diesel, Inc. | EEMDN211.TEF | EPA | New Sub - continued | 2009-04-21 |  | 07 F3 6001 | 2518 | 929 | N/A | 0 | E3 General cycle (propulsion engine, fixed-pitch prop) |  | Distillate Diesel [1065.703(b)] |  |  | 13.84 | 13.36 |  | 0.224 | 0.322 | [13 empty] | 810518
2014 | Electro-Motive Diesel, Inc. | EEMDN211.TEF | EPA | New Sub - continued | 2009-04-17 |  | 07 F3 6001 | 2518 | 900 | N/A | 0 | E2 Variable-Pitch and Electrically-Coupled props (constant-speed propulsion engines) |  | Distillate Diesel [1065.703(b)] |  |  | 14.26 | 13.51 |  | 0.254 | 0.404 | [13 empty] | 810518
2014 | Electro-Motive Diesel, Inc. | EEMDN211.TEF | EPA | New Sub - continued | 2009-04-17 |  | 07 F3 6001 | 2518 | 900 | N/A | 0 | D2 Auxiliary (constant-speed auxiliary engines) |  | Distillate Diesel [1065.703(b)] |  |  | 15.32 | 14.29 |  | 0.312 | 0.487 | [13 empty] | 810518
2014 | Electro-Motive Diesel, Inc. | EEMDN211.TEF | EPA | New Submission | 2009-05-04 |  | 07 F3 6001 | 2871 | 929 | N/A | 0 | E3 General cycle (propulsion engine, fixed-pitch prop) |  | Distillate Diesel [1065.703(b)] |  |  | 18.275 | 17.909 |  | 0.228 | 0.272 | [13 empty] | 810510
2014 | Electro-Motive Diesel, Inc. | EEMDN186.TMJ | EPA | New Submission
2014 | Electro-Motive Diesel, Inc. | EEMDN186.TMA | EPA | New Submission
2014 | Electro-Motive Diesel, Inc. | EEMDN169.RT2 | EPA | New Sub - continued | 2009-02-12 |  | 69 E2 1165 | 1601 | 900 | N/A | 0 | E2 Variable-Pitch and Electrically-Coupled props (constant-speed propulsion engines) |  | Distillate Diesel [1065.703(b)] |  |  | 6.662 | 6.434 |  | 0.294 | 0.886 | [13 empty] | -2
2014 | Electro-Motive Diesel, Inc. | EEMDN169.RT2 | EPA | New Sub - continued | 2009-02-12 |  | 69 E2 1165 | 1601 | 900 | N/A | 0 | D2 Auxiliary (constant-speed auxiliary engines) |  | Distillate Diesel [1065.703(b)] |  |  | 6.614 | 6.295 |  | 0.249 | 0.843 | [13 empty] | -2
2014 | Electro-Motive Diesel, Inc. | EEMDN169.RT2 | EPA | New Submission | 2009-02-12 |  | 69 E2 1165 | 1601 | 929 | N/A | 0 | E3 General cycle (propulsion engine, fixed-pitch prop) |  | Distillate Diesel [1065.703(b)] |  |  | 6.87 | 6.653 |  | 0.282 | 0.818 | [13 empty] | -3
2014 | Electro-Motive Diesel, Inc. | EEMDN169.RMK | EPA | New Submission
2014 | Electro-Motive Diesel, Inc. | EEMDN169.RLN | EPA | New Sub - continued | 2008-12-03 |  | 69 E2 1165 | 1601 | 900 | N/A | 0 | E2 Variable-Pitch and Electrically-Coupled props (constant-speed propulsion engines) |  | Distillate Diesel [1065.703(b)] |  |  | 10.16 | 9.975 |  | 0.18 | 1.061 | [13 empty] | -2
2014 | Electro-Motive Diesel, Inc. | EEMDN169.RLN | EPA | New Sub - continued | 2008-12-03 |  | 69 E2 1165 | 1641 | 900 | N/A | 0 | D2 Auxiliary (constant-speed auxiliary engines) |  | Distillate Diesel [1065.703(b)] |  |  | 9.793 | 9.523 |  | 0.166 | 0.843 | [13 empty] | -2
2014 | Electro-Motive Diesel, Inc. | EEMDN169.RLN | EPA | New Submission | 2008-12-03 |  | 69 E2 1165 | 1601 | 929 | N/A | 0 | E3 General cycle (propulsion engine, fixed-pitch prop) |  | Distillate Diesel [1065.703(b)] |  |  | 10.371 | 10.201 |  | 0.154 | 0.78 | [13 empty] | -3
2014 | Electro-Motive Diesel, Inc. | EEMDN169.RBL | EPA | New Sub - continued | 2008-09-26 |  | 69 E2 1165 | 1601 | 900 | N/A | 0 | E2 Variable-Pitch and Electrically-Coupled props (constant-speed propulsion engines) |  | Distillate Diesel [1065.703(b)] |  |  | 16.407 | 16.081 |  | 0.302 | 1.127 | [13 empty] | -2
2014 | Electro-Motive Diesel, Inc. | EEMDN169.RBL | EPA | New Sub - continued | 2008-09-26 |  | 69 E2 1165 | 1641 | 900 | N/A | 0 | D2 Auxiliary (constant-speed auxiliary engines) |  | Distillate Diesel [1065.703(b)] |  |  | 15.139 | 14.716 |  | 0.336 | 0.793 | [13 empty] | -2
2014 | Electro-Motive Diesel, Inc. | EEMDN169.RBL | EPA | New Submission | 2008-09-26 |  | 69 E2 1165 | 1601 | 929 | N/A | 0 | E3 General cycle (propulsion engine, fixed-pitch prop) |  | Distillate Diesel [1065.703(b)] |  |  | 16.956 | 16.7 |  | 0.27 | 0.887 | [13 empty] | -3
2014 | doosan eNGINE CO.,LTD. | EDECW908.IMO | IMO | New Submission | 2014-06-03 |  | DML0105511 | 25191 | 104 |  |  | E3 General cycle (propulsion engine, fixed-pitch prop) |  | Distillate Diesel [ISO 8217, DM-Grade] |  |  |  | 13.6 | [16 empty] | 6495 | No | Yes
2014 | doosan eNGINE CO.,LTD. | EDECN908.EPA | EPA | New Submission | 2014-06-03 |  | DML0105511 | 25191 | 104 |  |  | E3 General cycle (propulsion engine, fixed-pitch prop) |  | Distillate Diesel [ISO 8217, DM-Grade] |  |  | 14.5 | 13.9 |  | 0.27 | 0.46 | [13 empty] | 6495 | No | Yes
2014 | Caterpillar inc. | ECPXW78.1PA4 | IMO | New Sub - continued | 2013-12-10 |  | TKG00100 | 2368 | 1800 | NA | 0 | D2 Auxiliary (constant-speed auxiliary engines) |  | Distillate Diesel [1065.703(b)] |  |  |  | 1.33 | [16 empty] | 1 | Yes | Yes
2014 | Caterpillar inc. | ECPXW78.1PA4 | IMO | New Sub - continued | 2013-12-10 |  | TKG00100 | 2368 | 1800 | NA | 0 | E2 Variable-Pitch and Electrically-Coupled props (constant-speed propulsion engines) |  | Distillate Diesel [1065.703(b)] |  |  |  | 1.17 | [16 empty] | 1 | Yes | Yes
2014 | Caterpillar inc. | ECPXW78.1PA4 | IMO | New Submission | 2013-12-10 |  | TKG00100 | 23502368 | 1800 | 14026 | 1600 | E3 General cycle (propulsion engine, fixed-pitch prop) D2 Auxiliary (constant-speed auxiliary engines) Test#2 E2 Variable-Pitch and Electrically-Coupled props (constant-speed propulsion engines) Test #3 |  | Distillate Diesel [1065.703(b)] |  |  |  | 1.16 | [16 empty] | 1 | Yes | Yes
2014 | Caterpillar inc. | ECPXW296.PA4 | IMO | New Submission | 2013-09-24 |  | 1A008036 | 4060 | 1000 | 38781 | 820 | E3 General cycle (propulsion engine, fixed-pitch prop) |  | Distillate Diesel [1065.703(b)] |  |  |  | 1.25 | [16 empty] | 1 | Yes | Yes
2014 | Caterpillar inc. | ECPXW296.PA4 | IMO | Running Change
2014 | Caterpillar inc. | ECPXW296.PA4 | IMO | Running Change
2014 | Caterpillar inc. | ECPXW296.PA4 | IMO | Running Change
2014 | Caterpillar inc. | ECPXN78.1MT2 | EPA | New Submission | 2009-07-06 |  | 50Y01626 | 1118 | 1800 |  |  | E3 General cycle (propulsion engine, fixed-pitch prop) |  | Distillate Diesel [94.108(a)(1)] |  |  |  | 4.94 |  | 0.125 | [14 empty] | 1
2014 | Caterpillar inc. | ECPXN78.1MT1 | EPA | New Submission | 2009-05-29 |  | 50Y01626 | 1118 | 1800 |  |  | E3 General cycle (propulsion engine, fixed-pitch prop) |  | Distillate Diesel [94.108(a)(1)] |  |  |  | 6.93 |  | 0.136 | [14 empty] | 1
2014 | Caterpillar inc. | ECPXN78.1JT4 | EPA | New Submission | 2013-12-10 |  | TKG00100 | 2653 | 1800 | 14074 | 1800 | D2 Auxiliary (constant-speed auxiliary engines) | Test 2 is the E2 cycle parent | Distillate Diesel [1065.703(b)] |  |  |  | 1.5 |  | 0.08 | 1.8 | [13 empty] | 1
2014 | Caterpillar inc. | ECPXN78.1BT3 | EPA | New Submission | 2013-10-09 |  | TTJ00293 | 1995 | 1800 | 10584 | 1800 | E2 Variable-Pitch and Electrically-Coupled props (constant-speed propulsion engines) |  | Distillate Diesel [1065.703(b)] |  |  | 5 |  |  | 0.08 | 1 | [6 empty] | 0.1 | [6 empty] | 1
2014 | Caterpillar inc. | ECPXN78.1AT4 | EPA | New Submission | 2013-12-11 |  | TKG00100 | 2350 | 1800 | 14026 | 1600 | E3 General cycle (propulsion engine, fixed-pitch prop) |  | Distillate Diesel [1065.703(b)] |  |  |  | 1.3 |  | 0.06 | 1.3 | [6 empty] | 0.1 | [6 empty] | 1
2014 | Caterpillar inc. | ECPXN78.1AT3 | EPA | New Submission | 2011-10-03 |  | TTF00403 | 1500 | 1600 | 10417 | 1100 | E3 General cycle (propulsion engine, fixed-pitch prop) |  | Distillate Diesel [94.108(a)(1)] |  |  | 5.6 |  |  | 0.04 | 0.6 | [6 empty] | 0.1 | [6 empty] | 1
2014 | Caterpillar Inc. | ECPXN32.1ER3 | EPA | Correction | 2012-08-30 |  | RPM00103 | 1417 | 2300 | 7245 | 1600 | E5 Recreational |  | Distillate Diesel [1065.703(b)] |  |  | 5.1 |  |  | 0.08 | 1.2 | [13 empty] | 1
2014 | Caterpillar Inc. | ECPXN32.1ER3 | EPA | New Submission | 2012-08-30 |  | RPM00103 | 1417 | 2300 | 7245 | 1600 | E5 Recreational |  | Distillate Diesel [1065.703(b)] |  |  | 5.1 |  |  | 0.08 | 1.2 | [13 empty] | 1
2014 | Caterpillar Inc. | ECPXN32.1EP3 | EPA | New Submission | 2012-08-02 |  | SDN00105 | 1081 | 2300 | 5527 | 1600 | E3 General cycle (propulsion engine, fixed-pitch prop) |  | Distillate Diesel [1065.703(b)] |  |  | 5 |  |  | 0.07 | 0.9 | [13 empty] | 1
2014 | Caterpillar Inc. | ECPXN32.1EH3 | EPA | Correction | 2012-09-04 |  | RPM00103 | 1342 | 2300 | 6862 | 1600 | E3 General cycle (propulsion engine, fixed-pitch prop) |  | Distillate Diesel [1065.703(b)] |  |  | 4.8 |  |  | 0.08 | 1 | [13 empty] | 1
2014 | Caterpillar Inc. | ECPXN32.1EH3 | EPA | New Submission | 2012-09-04 |  | RPM00103 | 1342 | 2300 | 6862 | 1600 | E3 General cycle (propulsion engine, fixed-pitch prop) |  | Distillate Diesel [1065.703(b)] |  |  | 4.8 |  |  | 0.08 | 1 | [13 empty] | 1
2014 | Caterpillar Inc. | ECPXN32.1EE3 | EPA | New Submission | 2012-08-09 |  | SDN00105, RSD00102 | 1101 | 1800 | 6664 | 1500 | D2 Auxiliary (constant-speed auxiliary engines) | Test 2 is E2 cycle parent data on S/N RSD00102 | Distillate Diesel [1065.703(b)] |  |  | 4.6 |  |  | 0.08 | 0.9 | [13 empty] | 1
2014 | Caterpillar Inc. | ECPXN18.1ER3 | EPA | Correction | 2012-08-13 |  | JLE00100 | 847 | 2300 | 4330 | 1600 | E5 Recreational | Test 2 is an additional certification test for this Engine Family. | Distillate Diesel [1065.703(b)] |  |  | 4.9 |  |  | 0.1 | 1.1 | [13 empty] | 1
2014 | Caterpillar Inc. | ECPXN18.1ER3 | EPA | New Submission | 2012-08-13 |  | JLE00100 | 847 | 2300 | 4330 | 1600 | E5 Recreational | Test 2 is an additional certification test for this Engine Family. | Distillate Diesel [1065.703(b)] |  |  | 4.9 |  |  | 0.1 | 1.1 | [13 empty] | 1
2014 | Caterpillar Inc. | ECPXN18.1EP3 | EPA | Correction | 2012-10-28 |  | TNA00103 | 599 | 2100 | 3358 | 1500 | E3 General cycle (propulsion engine, fixed-pitch prop) |  | Distillate Diesel [1065.703(b)] |  |  | 5.4 |  |  | 0.07 | 0.8 | [13 empty] | 1
2014 | Caterpillar Inc. | ECPXN18.1EP3 | EPA | New Submission | 2012-10-28 |  | TNA00103 | 599 | 2100 | 3358 | 1500 | E3 General cycle (propulsion engine, fixed-pitch prop) |  | Distillate Diesel [1065.703(b)] |  |  | 5.4 |  |  | 0.07 | 0.8 | [13 empty] | 1
2014 | Caterpillar Inc. | ECPXN18.1EH3 | EPA | Correction | 2012-10-28 |  | TNA00103 | 599 | 2100 | 3358 | 1500 | E3 General cycle (propulsion engine, fixed-pitch prop) |  | Distillate Diesel [1065.703(b)] |  |  | 5.4 |  |  | 0.07 | 0.8 | [13 empty] | 1
2014 | Caterpillar Inc. | ECPXN18.1EH3 | EPA | New Submission | 2012-10-28 |  | TNA00103 | 599 | 2100 | 3358 | 1500 | E3 General cycle (propulsion engine, fixed-pitch prop) |  | Distillate Diesel [1065.703(b)] |  |  | 5.4 |  |  | 0.07 | 0.8 | [13 empty] | 1
2014 | Caterpillar Inc. | ECPXN18.1EE3 | EPA | Correction | 2012-07-10 |  | TNA00100 | 515 | 1800 | 3118 | 1500 | D2 Auxiliary (constant-speed auxiliary engines) | Test 2 is the E2 cycle parent | Distillate Diesel [1065.703(b)] |  |  | 4.8 |  |  | 0.07 | 0.9 | [13 empty] | 1
2014 | Caterpillar Inc. | ECPXN18.1EE3 | EPA | New Submission | 2012-07-10 |  | TNA00100 | 515 | 1800 | 3118 | 1500 | D2 Auxiliary (constant-speed auxiliary engines) | Test 2 is the E2 cycle parent | Distillate Diesel [1065.703(b)] |  |  | 4.8 |  |  | 0.07 | 0.9 | [13 empty] | 1
2014 | Caterpillar Inc. | ECPXN18.1EA3 | EPA | Correction | 2012-07-26 |  | TNA00100 | 664 | 1800 | 4016 | 1500 | D2 Auxiliary (constant-speed auxiliary engines) |  | Distillate Diesel [1065.703(b)] |  |  | 5 |  |  | 0.08 | 0.9 | [13 empty] | 1
2014 | Caterpillar Inc. | ECPXN18.1EA3 | EPA | New Submission | 2012-07-26 |  | TNA00100 | 664 | 1800 | 4016 | 1500 | D2 Auxiliary (constant-speed auxiliary engines) |  | Distillate Diesel [1065.703(b)] |  |  | 5 |  |  | 0.08 | 0.9 | [13 empty] | 1
2014 | Caterpilar inc. | ECPXN15.2EB3 | EPA | New Submission | 2011-11-03 |  | SWE00502 | 403 | 2000 | 2437 | 1350 | C1 Variable-Pitch and Electrically-Coupled props (variable-speed propulsion engines) |  | Distillate Diesel [1065.703(b)] |  |  | 4.9 |  |  | 0.06 | 1.3 | [13 empty] | 1
2014 | Caterpilar inc. | ECPXN15.2EA3 | EPA | New Submission | 2011-10-31 |  | SWE00502 | 400 | 1800 | 2377 | 1350 | D2 Auxiliary (constant-speed auxiliary engines) |  | Distillate Diesel [1065.703(b)] |  |  | 4.6 |  |  | 0.07 | 1.1 | [13 empty] | 1
2014 | C.M.D. COSTRUZIONI mOTORI dIESEL | ECMDW2.99HPE | IMO | New Submission | 2014-04-03 |  | 6114003 | 184 | 4100 | 530 | 2300 | E3 General cycle (propulsion engine, fixed-pitch prop) |  | Distillate Diesel [ISO 8217, DM-Grade] |  |  |  | 5.24 |  |  | 3.5 | [13 empty] | 4032014 | No | Yes
2014 | C.M.D. COSTRUZIONI mOTORI dIESEL | ECMDN2.99HPE | EPA | New Submission | 2014-04-03 |  | 6114003 | 184 | 4100 | 530 | 2300 | E3 General cycle (propulsion engine, fixed-pitch prop) |  | Distillate Diesel [ISO 8217, DM-Grade] |  |  | 544 |  |  | 121 | 426 |  |  |  | 544 |  |  | 121 | [6 empty] | 4032014
2014 | C.m.d. cOSTRUZIONI mOTORI dIESEL | ECMDN2.99HPE | EPA | Running Change | 2014-04-03 |  | 6114003 | 184 | 4100 | 530 | 2300 | E3 General cycle (propulsion engine, fixed-pitch prop) |  | Distillate Diesel [ISO 8217, DM-Grade] |  |  | 53 | 1 |  | 12 | 43 |  |  |  | 54 |  |  | 12
2014 | Cummins inc. | ECEXN60.0AAA | EPA | New Sub - continued | 2012-03-29 |  | 33187696 | 1900 | 1800 | N/A | 0 | D2 Auxiliary (constant-speed auxiliary engines) |  | Distillate Diesel [1065.703(b)] |  |  | 5.2 |  |  | 0.09 | 2.7 | [13 empty] | 113740
2014 | Cummins inc. | ECEXN60.0AAA | EPA | New Sub - continued | 2012-03-29 |  | 33187696 | 1900 | 1800 | N/A | 0 | E2 Variable-Pitch and Electrically-Coupled props (constant-speed propulsion engines) |  | Distillate Diesel [1065.703(b)] |  |  | 5.3 |  |  | 0.07 | 0.9 | [13 empty] | 113740
2014 | Cummins inc. | ECEXN60.0AAA | EPA | New Submission | 2012-03-29 |  | 33187696 | 1641 | 1800 | N/A | 0 | E3 General cycle (propulsion engine, fixed-pitch prop) |  | Distillate Diesel [1065.703(b)] |  |  | 5.6 |  |  | 0.07 | 0.5 | [13 empty] | 113740
2014 | Cummins Inc. | ECEXN19.0AAA | EPA | New Sub - continued | 2012-08-09 |  | 37254311 | 563 | 1800 | N/A | 0 | E2 Variable-Pitch and Electrically-Coupled props (constant-speed propulsion engines) |  | Diesel (Part89, Sub D,appdx A, Table 4) |  |  | 5.5 |  |  | 0.07 | 1.5 | [13 empty] | 1
2014 | Cummins Inc. | ECEXN19.0AAA | EPA | New Sub - continued | 2012-08-09 |  | 37254311 | 563 | 1800 | N/A | 0 | D2 Auxiliary (constant-speed auxiliary engines) |  | Diesel (Part89, Sub D,appdx A, Table 4) |  |  | 5.4 |  |  | 0.09 | 1.9 | [13 empty] | 1
2014 | Cummins Inc. | ECEXN19.0AAA | EPA | New Submission | 2012-08-09 |  | 37254311 | 597 | 2100 | N/A | 0 | E3 General cycle (propulsion engine, fixed-pitch prop) |  | Diesel (Part89, Sub D,appdx A, Table 4) |  |  | 5.6 |  |  | 0.09 | 2.3 | [13 empty] | 1
2014 | Cummins Inc. | ECEXN19.0AAA | EPA | Running Change | 2012-08-09 |  | 37254311 | 563 | 1800 | N/A | 0 | D2 Auxiliary (constant-speed auxiliary engines) |  | Diesel (Part89, Sub D,appdx A, Table 4) |  |  | 5.4 |  |  | 0.09 | 1.9 | [13 empty] | 1
2014 | Cummins Inc. | ECEXN19.0AAA | EPA | Running Change | 2012-08-09 |  | 37254311 | 563 | 1800 | N/A | 0 | D2 Auxiliary (constant-speed auxiliary engines) |  | Diesel (Part89, Sub D,appdx A, Table 4) |  |  | 5.4 |  |  | 0.09 | 1.9 | [13 empty] | 1
2014 | Cummins Inc. | ECEXN19.0AAA | EPA | Running Change | 2012-08-09 |  | 37254311 | 597 | 2100 | N/A | 0 | E3 General cycle (propulsion engine, fixed-pitch prop) |  | Diesel (Part89, Sub D,appdx A, Table 4) |  |  | 5.6 |  |  | 0.09 | 2.3 | [13 empty] | 1
2014 | Cummins Inc. | ECEXN19.0AAA | EPA | Running Change | 2012-08-09 |  | 37254311 | 563 | 1800 | N/A | 0 | D2 Auxiliary (constant-speed auxiliary engines) |  | Diesel (Part89, Sub D,appdx A, Table 4) |  |  | 5.4 |  |  | 0.09 | 1.9 | [13 empty] | 1
2014 | Cummins Inc. | ECEXN19.0AAA | EPA | Running Change | 2012-08-09 |  | 37254311 | 597 | 2100 | N/A | 0 | E3 General cycle (propulsion engine, fixed-pitch prop) |  | Diesel (Part89, Sub D,appdx A, Table 4) |  |  | 5.6 |  |  | 0.09 | 2.3 | [13 empty] | 1
2014 | Cummins Inc. | ECEXN19.0AAA | EPA | Running Change | 2012-08-09 |  | 37254311 | 563 | 1800 | N/A | 0 | E2 Variable-Pitch and Electrically-Coupled props (constant-speed propulsion engines) |  | Diesel (Part89, Sub D,appdx A, Table 4) |  |  | 5.5 |  |  | 0.07 | 1.5 | [13 empty] | 1
2014 | Cummins Inc. | ECEXN19.0AAA | EPA | Running Change | 2012-08-09 |  | 37254311 | 563 | 1800 | N/A | 0 | D2 Auxiliary (constant-speed auxiliary engines) |  | Diesel (Part89, Sub D,appdx A, Table 4) |  |  | 5.4 |  |  | 0.09 | 1.9 | [13 empty] | 1
2014 | Cummins Inc. | ECEXN19.0AAA | EPA | Running Change | 2012-08-09 |  | 37254311 | 597 | 2100 | N/A | 0 | E3 General cycle (propulsion engine, fixed-pitch prop) |  | Diesel (Part89, Sub D,appdx A, Table 4) |  |  | 5.6 |  |  | 0.09 | 2.3 | [13 empty] | 1
2014 | Cummins Inc. | ECEXN19.0AAA | EPA | Running Change Con't | 2012-08-09 |  | 37254311 | 597 | 2100 | N/A | 0 | E3 General cycle (propulsion engine, fixed-pitch prop) |  | Diesel (Part89, Sub D,appdx A, Table 4) |  |  | 5.6 |  |  | 0.09 | 2.3 | [13 empty] | 1
2014 | Cummins inc. | ECEXN10.8AAE | EPA | New Submission | 2012-12-20 |  | 35309503 | 449 | 2300 | 2373 | 1700 | E5 Recreational engine, fixed-pitch prop) |  | Distillate Diesel [1065.703(b)] |  |  | 4.7 |  |  | 0.08 | 0.6 |  |  |  | 5.3 | [9 empty] | 310963
2014 | Cummins inc. | ECEXN10.8AAD | EPA | New Submission | 2012-12-20 |  | 35309503 | 526 | 2500 | 2373 | 1700 | E5 Recreational engine, fixed-pitch prop) |  | Distillate Diesel [1065.703(b)] |  |  | 4.4 |  |  | 0.1 | 0.7 | [6 empty] | 0.14 | [6 empty] | 310963
2014 | Cummins inc. | ECEXN10.8AAC | EPA | New Submission | 2013-06-28 |  | 35315713 | 265 | 1800 | N/A | 0 | D2 Auxiliary (constant-speed auxiliary engines) |  | Distillate Diesel [1065.703(b)] |  |  | 5.4 |  |  | 0.04 | 0.7 | [13 empty] | 251259
2014 | Cummins inc. | ECEXN10.8AAB | EPA | New Submission | 2012-12-20 |  | 35309503 | 449 | 2300 | 2373 | 1700 | E3 General cycle (propulsion engine, fixed-pitch prop) |  | Distillate Diesel [1065.703(b)] |  |  | 4.4 |  |  | 0.08 | 0.5 |  |  |  | 5.1 | [9 empty] | 310963
2014 | Cummins inc. | ECEXN10.8AAA | EPA | New Submission | 2012-12-20 |  | 35309503 | 526 | 2500 | 2373 | 1700 | E3 General cycle (propulsion engine, fixed-pitch prop) |  | Distillate Diesel [1065.703(b)] |  |  | 4.1 |  |  | 0.11 | 0.7 | [6 empty] | 0.14 | [6 empty] | 310963
2014 | Cummins inc. | ECEXN08.9AAD | EPA | New Submission | 2013-06-19 |  | 73509004 | 302 | 2100 | 1576 | 1400 | E5 Recreational |  | Distillate Diesel [1065.703(b)] |  |  | 5 |  |  | 0.06 | 0.5 | [13 empty] | 311222
2014 | Cummins inc. | ECEXN08.9AAD | EPA | Running Change | 2013-06-19 |  | 73509004 | 302 | 2100 | 1576 | 1400 | E5 Recreational |  | Distillate Diesel [1065.703(b)] |  |  | 5 |  |  | 0.06 | 0.5 | [13 empty] | 311222
2014 | Cummins inc. | ECEXN08.9AAD | EPA | Running Change | 2013-06-19 |  | 73509004 | 302 | 2100 | 1576 | 1400 | E5 Recreational |  | Distillate Diesel [1065.703(b)] |  |  | 5 |  |  | 0.06 | 0.5 | [13 empty] | 311222
2014 | Cummins inc. | ECEXN08.9AAA | EPA | New Submission | 2013-06-19 |  | 73509004 | 246 | 1800 | 1576 | 1400 | E3 General cycle (propulsion engine, fixed-pitch prop) |  | Distillate Diesel [1065.703(b)] |  |  | 5.2 |  |  | 0.04 | 1 | [6 empty] | 0.1 | [6 empty] | 311222
2014 | Cummins inc. | ECEXN08.9AAA | EPA | Running Change | 2013-06-19 |  | 73509004 | 246 | 1800 | 1576 | 1400 | E3 General cycle (propulsion engine, fixed-pitch prop) |  | Distillate Diesel [1065.703(b)] |  |  | 5.2 |  |  | 0.04 | 1 | [6 empty] | 0.1 | [6 empty] | 311222
2014 | Cummins inc. | ECEXN08.9AAA | EPA | Running Change | 2013-06-19 |  | 73509004 | 246 | 1800 | 1576 | 1400 | E3 General cycle (propulsion engine, fixed-pitch prop) |  | Distillate Diesel [1065.703(b)] |  |  | 5.2 |  |  | 0.04 | 1 | [6 empty] | 0.1 | [6 empty] | 311222
2014 | Cummins inc. | ECEXN08.3AAD | EPA | New Submission | 2012-12-20 |  | 73372790 | 368 | 2600 | 1799 | 1800 | E5 Recreational |  | Diesel (Part89, Sub D,appdx A, Table 4) |  |  | 5.5 |  |  | 0.05 | 0.7 | [13 empty] | 1
2014 | Cummins inc. | ECEXN08.3AAA | EPA | New Submission | 2012-12-20 |  | 73372790 | 368 | 2600 | 1799 | 1800 | E3 General cycle (propulsion engine, fixed-pitch prop) |  | Diesel (Part 89, Sub D, appdx A, Table 5) |  |  | 5.4 |  |  | 0.04 | 0.9 | [13 empty] | 1
2014 | Cummins inc. | ECEXN08.3AAA | EPA | Running Change | 2012-12-20 |  | 73372790 | 368 | 2600 | 1799 | 1800 | E3 General cycle (propulsion engine, fixed-pitch prop) |  | Diesel (Part 89, Sub D, appdx A, Table 5) |  |  | 5.4 |  |  | 0.04 | 0.9 | [13 empty] | 1
2014 | Cummins Inc. | ECEXN06.7AAD | EPA | New Submission | 2012-07-06 |  | 73351010 | 312 | 3000 |  |  | E5 Recreational |  | Distillate Diesel [1065.703(b)] |  |  | 5.2 |  |  | 0.04 | 0.4 | [13 empty] | 310432
2014 | Cummins Inc. | ECEXN06.7AAD | EPA | Running Change | 2012-07-06 |  | 73351010 | 312 | 3000 |  |  | E5 Recreational |  | Distillate Diesel [1065.703(b)] |  |  | 5.2 |  |  | 0.04 | 0.4 | [13 empty] | 310432
2014 | Cummins Inc. | ECEXN06.7AAD | EPA | Running Change | 2012-07-06 |  | 73351010 | 312 | 3000 |  |  | E5 Recreational |  | Distillate Diesel [1065.703(b)] |  |  | 5.2 |  |  | 0.04 | 0.4 | [13 empty] | 310432
2014 | Cummins inc. | ECEXN06.7AAC | EPA | New Submission | 2011-10-07 |  | 21857367 | 210 | 1800 | N/A | 0 | D2 Auxiliary (constant-speed auxiliary engines) |  | Distillate Diesel [1065.703(b)] |  |  | 5.2 |  |  | 0.07 | 0.78 | [13 empty] | 1
2014 | Cummins Inc. | ECEXN06.7AAB | EPA | New Submission | 2012-07-20 |  | 73351010 | 224 | 2600 |  |  | E3 General cycle (propulsion engine, fixed-pitch prop) |  | Distillate Diesel [1065.703(b)] |  |  | 5.2 |  |  | 0.06 | 0.5 | [13 empty] | 310432
2014 | Cummins Inc. | ECEXN06.7AAB | EPA | Running Change | 2012-07-20 |  | 73351010 | 102 | 2600 |  |  | E3 General cycle (propulsion engine, fixed-pitch prop) |  | Distillate Diesel [1065.703(b)] |  |  | 4.9 |  |  | 0.05 | 0.7 | [13 empty] | 310432
2014 | Cummins Inc. | ECEXN06.7AAA | EPA | New Submission | 2012-07-20 |  | 73351010 | 405 | 3300 |  |  | E3 General cycle (propulsion engine, fixed-pitch prop) |  | Distillate Diesel [1065.703(b)] |  |  | 5.1 |  |  | 0.07 | 0.5 | [13 empty] | 310432
2014 | Cummins Inc. | ECEXN06.7AAA | EPA | Running Change | 2012-07-20 |  | 73351010 | 224 | 2600 |  |  | E3 General cycle (propulsion engine, fixed-pitch prop) |  | Distillate Diesel [1065.703(b)] |  |  | 5.2 |  |  | 0.06 | 0.5 | [13 empty] | 310432
2014 | Caterpillar motoren kiel | ECATW9.42CLE | IMO | New Submission | 2011-08-03 |  | 21248 | 1620 | 900 | NA | 0 | E2 Variable-Pitch and Electrically-Coupled props (constant-speed propulsion engines) D2 Auxiliary (constant-speed auxiliary engines)-Test #2 | Test 2: D2 Auxiliary (constant-speed auxiliary engines) | Distillate Diesel [ISO 8217, DM-Grade] |  |  |  | 8.87 | [16 empty] | 1 | Tier 2 No | Yes
2014 | Caterpillar motoren kiel | ECATN88.5CLE | EPA | New Submission | 2009-12-09 |  | 66213 | 6000 | 514 | 114600 | 514 | E2 Variable-Pitch and Electrically-Coupled props (constant-speed propulsion engines) |  | ISO-F-DMB |  |  | 11.01 | 10.38 |  | 0.26 | 2.07 | [13 empty] | 1 | Tier 2
2014 | Caterpillar Motoren | ECATN33.7CLE | EPA | New Submission | 2010-11-25 |  | 34266 | 5750 | 720 | 101900 | 720 | E2 Variable-Pitch and Electrically-Coupled props (constant-speed propulsion engines) |  | Distillate Diesel [ISO 8217, DM-Grade] |  |  | 10.16 | 9.5 |  | 0.26 | 0.79 | [13 empty] | 1 | Tier 1
2014 | BETA MARINE LTD | EBTAN02.2FCD | EPA | Correction | 2014-08-06 |  | 7DK0283 | 35.9 | 2800 | 144 | 1700 | E3 General cycle (propulsion engine, fixed-pitch prop) |  | Distillate Diesel [94.108(a)(1)] |  |  | 5.2 | 5.04 |  | 0.11 | 0.7 | [13 empty] | 140805
2014 | BETA MARINE LTD | EBTAN02.2FCD | EPA | New Submission | 2014-08-06 |  | 7DK0283 | 35.9 | 2800 | 144 | 1700 | E3 General cycle (propulsion engine, fixed-pitch prop) |  | Distillate Diesel [94.108(a)(1)] |  |  | 5.2 | 5.04 |  | 0.11 | 0.7 | [13 empty] | 140805
2014 | BETA MARINE LTD | EBTAN.898KCB | EPA | New Submission | 2013-04-22 |  | 4CU1957 | 18.5 | 3600 | 56 | 2600 | E3 General cycle (propulsion engine, fixed-pitch prop) |  | Distillate Diesel [94.108(a)(1)] |  |  | 5.777 | 5.642 |  | 0.09 | 0.628 | [13 empty] | 41957
2014 | BETA MARINE LTD | EBTAN.719KCB | EPA | New Submission | 2013-04-17 |  | 4CQ3317 | 14.9 | 3600 | 42 | 2600 | E3 General cycle (propulsion engine, fixed-pitch prop) |  | Distillate Diesel [94.108(a)(1)] |  |  | 5.9 | 5.741 |  | 0.23 | 1.3 | [13 empty] | 43317
2014 | Northern Lights INC | EADEN2.491DZ | EPA | New Submission Yes | 2012-11-13 |  | 0084467 | 29.4 | 1800 | 155.9 | 1800 | D2 Auxiliary (constant-speed auxiliary engines) | NTE testing see attached in records | Distillate Diesel [1065.703(b)] |  |  | 3.36 | 2.99 |  | 0.191 | 1.98 | [13 empty] | 1 | Tier 3 | 1 | 1
2014 | Northern Lights Inc | EADEN06.8403 | EPA | New Submission Yes | 2010-11-18 |  | 787049 | 137 | 1800 | 725 | 1800 | D2 Auxiliary (constant-speed auxiliary engines) | NTE testing | Distillate Diesel [1065.703(b)] |  |  | 5 | 4.71 |  | 0.1 | 1.4 | [13 empty] | 1 | No | Yes
2014 | Northern Lights Inc | EADEN06.8203 | EPA | Correction | 2014-03-05 |  | PE6068L248565 | 147 | 1800 | 780 | 1800 | D2 Auxiliary (constant-speed auxiliary engines) | NTE testing | Distillate Diesel [1065.703(b)] |  |  | 3.1 | 3.037 |  | 0.12 | 1.5 | [13 empty] | 1 | No | Yes
2014 | Northern Lights Inc | EADEN06.8203 | EPA | New Submission Yes | 2014-03-05 |  | PE6068L248565 | 147 | 1800 | 780 | 1800 | D2 Auxiliary (constant-speed auxiliary engines) | NTE testing | Distillate Diesel [1065.703(b)] |  |  | 3.1 | 3.037 |  | 0.12 | 1.5 | [13 empty] | 1 | No | Yes
2014 | Northern Lights Inc | EADEN03.3S4S | EPA | New Submission | 2013-12-13 |  | 245124 | 44.76 | 1800 | 177 | 1800 | D2 Auxiliary (constant-speed auxiliary engines) |  | Distillate Diesel [1065.703(b)] |  |  | 3.5 | 3.07 |  | 0.3 | 2
2014 | Anglo Belgian Corporation NV | EABCN15.9DCV | EPA | New Submission | 2013-06-28 |  | 13526 | 3000 | 1000 | 28648 | 1000 | E3 General cycle (propulsion engine, fixed-pitch prop) | E3-mode as specified in 40 CFR part 1042, Appendix II (a) (1) for engine applications as specified in 40 CFR part 1042, 1042.505 (b) (1). | Distillate Diesel [ISO 8217, DM-Grade] |  |  | 6.07 | 5.8 |  | 0.075 | 0.93 | [13 empty] | 2210913
2014 | Anglo Belgian Corporation NV | EABCN15.9DCV | IMO | New Submission | 2013-06-28 |  | 13526 | 3000 | 1000 | 28648 | 1000 | E3 General cycle (propulsion engine, fixed-pitch prop) | E3-mode as specified in 40 CFR part 1042, Appendix II (a) (1) for engine applications as specified in 40 CFR part 1042, 1042.505 (b) (1). | Distillate Diesel [ISO 8217, DM-Grade] |  |  | 6.27 | 6 |  | 0.075 | 0.93 | [13 empty] | 2210913 | No | Yes
2013 | yANMAR cO.,LTD. | DYDXN7.41D6H | EPA | New Submission | 2008-09-01 | NA | M70014 | 390 | 2900 | NA | 0 | E5 Recreational |  | Distillate Diesel [94.108(a)(1)] | Yanmar Co.,Ltd. Research & Development Center 1600-4 Umegahara, Maibara City, Shiga 521-8511, JAPAN |  | 5.11 |  |  | 0.14 | 1.22 | [13 empty] | 1
2013 | yanmar co.,lTD. | DYDXN4.46D8H | EPA | New Submission | 2011-09-13 | NA | 615F071 | 272 | 3800 | NA | 0 | E5 Recreational |  | Distillate Diesel [1065.703(b)] | YANMAR CO.,LTD. 7-35, SANWA-CHO, NAGAHAMA-CITY, SHIGA 526-8558 JAPAN |  | 4.64 |  |  | 0.115 | 2.02 | [13 empty] | 1
2013 | yanmar co.,lTD. | DYDXN4.46D8C | EPA | New Submission | 2011-09-26 | NA | 615F071 | 257 | 3800 | NA | 0 | E3 General cycle (propulsion engine, fixed-pitch prop) |  | Distillate Diesel [1065.703(b)] | YANMAR CO.,LTD. 7-35, SANWA-CHO, NAGAHAMA-CITY, SHIGA 526-8558 |  | 4.6 |  |  | 0.14 | 1.8 | [13 empty] | 1
2013 | yanmar co.,lTD. | DYDXN4.46D8C | EPA | Running Change
2013 | yanmar co.,lTD. | DYDXN4.46D8C | EPA | Running Change
2013 | YANMAR CO.,LTD. | DYDXN3.00D6H | EPA | New Submission | 2011-11-03 | NA | 0436041 | 191 | 4000 | NA | 0 | E5 Recreational |  | Distillate Diesel [1065.703(b)] | MAGNA POWERTRAIN Engineering Center Steyr GmbH & Co. KG Steyrer Strasse 32 |  | 5 |  |  | 0.11 | 1.1 | [13 empty] | 1
2013 | Yanmar CO.,LTD. | DYDXN2.19D4N | EPA | New Submission | 2008-06-03 | NA | V012 | 39.6 | 3000 | NA | 0 | E3 General cycle (propulsion engine, fixed-pitch prop) |  | Distillate Diesel [1065.703(b)] | YANMAR CO.,LTD. 7-35, SANWA-CHO, NAGAHAMA CITY, SHIGA 526-8558 JAPAN |  | 5.53 |  |  | 0.25 | 1.48 |  |  |  | 7 | [9 empty] | 1
2013 | Yanmar CO.,LTD. | DYDXN2.00D4T | EPA | New Submission | 2008-04-07 | NA | E12088 | 55.2 | 3200 | NA | 0 | E3 General cycle (propulsion engine, fixed-pitch prop) |  | Distillate Diesel [1065.703(b)] | PDE automotive B.V. Steenovenweg 1 P.O. Box 1015 5700 MC Helmond The Netherlands |  | 5.96 |  |  | 0.21 | 1.93 |  |  |  | 7 | [9 empty] | 1
2013 | YANMAR CO.,LTD. | DYDXN2.00D4H | EPA | Correction | 2011-08-29 | NA | E24088 | 72 | 3200 | NA | 0 | E5 Recreational |  | Distillate Diesel [1065.703(b)] | YANMAR CO.,LTD. 7-35, SANWA-CHO, NAGAHAMA-CITY, SHIGA 526-8558 JAPAN |  | 6.23 |  |  | 0.205 | 2.29 |  |  |  | 7 | [9 empty] | 1
2013 | YANMAR CO.,LTD. | DYDXN2.00D4H | EPA | New Submission | 2011-08-29 | NA | E24088 | 72 | 3200 | NA | 0 | E5 Recreational |  | Distillate Diesel [1065.703(b)] | YANMAR CO.,LTD. 7-35, SANWA-CHO, NAGAHAMA-CITY, SHIGA 526-8558 JAPAN |  | 6.23 |  |  | 0.205 | 2.29 |  |  |  | 7 | [9 empty] | 1
2013 | Yanmar Co.,Ltd. | DYDXN1.64D3N | EPA | New Submission | 2008-04-16 | NA | E06128 | 28.7 | 3000 | NA | 0 | E3 General cycle (propulsion engine, fixed-pitch prop) |  | Distillate Diesel [1065.703(b)] | YANMAR CO.,LTD. 7-35, SANWA-CHO, NAGAHAMA CITY, SHIGA 526-8558 JAPAN |  | 5.13 |  |  | 0.24 | 1.74 |  |  |  | 7 | [9 empty] | 1
2013 | Yanmar Co.,Ltd. | DYDXN1.11P3N | EPA | New Submission | 2012-10-25 | NA | E19261 | 21.3 | 3600 | NA | 0 | E3 General cycle (propulsion engine, fixed-pitch prop) |  | Distillate Diesel [1065.703(b)] | Benteler Engineering Services B.V. Steenovenweg 1 P.O. Box 1015 5700 MC Helmond The Netherlands |  | 5.3 |  |  | 0.21 | 0.9 |  |  |  | 7 | [9 empty] | 1
2013 | Yanmar Co.,Ltd. | DYDXN0.85P3N | EPA | New Submission | 2012-08-28 | NA | E11333 | 15.3 | 3600 | NA | 0 | E3 General cycle (propulsion engine, fixed-pitch prop) |  | Distillate Diesel [1065.703(b)] | Benteler Engineering Services B.V. Steenovenweg 1 P.O. Box 1015 5700 MC Helmond The Netherlands |  | 6.4 |  |  | 0.12 | 0.8 |  |  |  | 7 | [9 empty] | 1
2013 | Yanmar Co.,Ltd. | DYDXN0.57P2N | EPA | New Submission | 2012-08-24 | NA | E03566 | 10 | 3600 | NA | 0 | E3 General cycle (propulsion engine, fixed-pitch prop) |  | Distillate Diesel [1065.703(b)] | Benteler Engineering Services B.V. Steenovenweg 1 P.O. Box 1015 5700 MC Helmond The Netherlands |  | 5.6 |  |  | 0.16 | 0.9 |  |  |  | 7 | [9 empty] | 1
2013 | Scania cv ab | DY9XW16.4CAM | IMO | New Submission | 2012-05-08 | DI16 077M |  | 736 | 2300 | 3389 | 2000 | D2 Auxiliary (constant-speed auxiliary engines) E2 Variable-Pitch and Elec.-Coupled (constant-speed prop. Engs) E3 General cycle (propulsion engine, fixed-pitch prop) C1 Variable-Pitch and Elec.-Coupled (variable-speed prop. Engs) NOx- 7.27 g/Kw-hr | Test 2 are performed according to E2 cycle | Diesel (Part89, Sub D,appdx A, Table 4) | SCANIA Technical Centre Södertälje Sweden |  | 6.884 | 6.78 |  | 0.06 | 0.49 | [14 empty] | No | Yes
2013 | Scania CV AB | DY9XW12.7DL6 | IMO | New Submission | 2011-09-13 | DI13 | 6413590 | 551 | 2300 | 2936 | 1500 | C1 Variable-Pitch and Elec.-Coupled (variable-speed prop. Engs) E3 General cycle (propulsion engine, fixed-pitch prop) (Test #2) D2 Auxiliary (constant-speed auxiliary engines) (Test #3) E2 Variable-Pitch and Electrically-Coupled props (constant-speed propulsion engines) 7.2 g/kW-hr | E3 cycle Test 2 D2 cycle Test 3 E2 = 7.2 g/kW-hr | Distillate Diesel [94.108(a)(1)] | Technical. Development. Lab. SCANIA CV AB S-15187 Södertälje Sweden |  |  | 6.55 | [16 empty] | 69078690453 | No | Yes
2013 | Scania cv ab | DY9XN16.4CAM | EPA | New Submission | 2011-10-12 | DI16 077M |  | 736 | 2300 | 3389 | 2000 | E3 General cycle (propulsion engine, fixed-pitch prop) | Test 2 are performed according to E2 cycle | Diesel (Part89, Sub D,appdx A, Table 4) | SCANIA Technical Centre Södertälje Sweden |  | 6.574 | 6.28 |  | 0.102 | 0.53 |  |  |  | 7 | [10 empty] | No | Yes
2013 | SCANIA CV AB | DY9XN15.6BDC | EPA | New Submission | 2003-05-21 | 8SY | 5400008 | 662 | 2300 | 3023 | 1600 | E5 Recreational |  | Distillate Diesel [94.108(a)(1)] | SCANIA Technical Centre Södertälje Sweden |  | 6.98 |  |  | 0.08 | 1.01 |  |  |  | 7 | [9 empty] | 69064275
2013 | Scania cv ab | DY9XN15.6BDA | EPA | New Submission | 2003-10-20 | DI16 42M | 1008168 | 588 | 2200 | 2699 | 1600 | E3 General cycle (propulsion engine, fixed-pitch prop) | Test 2 and Test 3 are performed according to D2 cycle | Diesel (Part89, Sub D,appdx A, Table 4) | SCANIA Technical Centre Södertälje Sweden |  | 7.1 | 6.65 |  | 0.12 | 0.35 |  |  |  | 7 | [10 empty] | No | Yes
2013 | SCANIA CV AB | DY9XN12.7DL6 | EPA | New Sub - continued | 2011-01-25 | DI13 | 6413590 | 377426 | 15001800 |  |  | E2 Variable-Pitch and Electrically-Coupled props (constant-speed propulsion engines) | E2 cycle 377kW@1500rpm Test 1 E2 cycle 377kW@1800rpm Test 2 D2 cycle 377kW@1500rpm Test 3 D2 cycle 426kW@1800rpm Test 4 | Distillate Diesel [94.108(a)(1)] | Technical. Development. Lab. SCANIA CV AB S-15187 Södertälje Sweden |  | 6.9 |  |  | 0.081 | 0.34 |  |  |  | 7 | [9 empty] | 69078648714715712
2013 | Scania CV AB | DY9XN12.7DL6 | EPA | New Submission | 2011-05-13 | DI13 | 6413590 | 551 | 2300 | 2936 | 1500 | E5 Recreational | E3 cycle Test 2 C1 cycle Test 3 | Distillate Diesel [94.108(a)(1)] | Technical. Development. Lab. SCANIA CV AB S-15187 Södertälje Sweden |  | 6.98 |  |  | 0.13 | 0.54 |  |  |  | 7 | [9 empty] | 69078690453
2013 | Wärtsilä Oyj | DWNFW218.341 | IMO | Correction | 2012-06-03 | 6IL 720 | PAAE220502 | 2610 | 720 | 34614 | 720 | E2 Variable-Pitch and Electrically-Coupled props (constant-speed propulsion engines) | No Aftertreatment | Diesel & LNG (Separate) | Wartsila Factory Test Bed Località Bagnoli della Rosandra, 334, San Dorligo della Valle, Province of Trieste |  | 10.03 | 9.1 |  |  | 0.5 | [13 empty] | 60312001 | No | Yes
2013 | Wärtsilä Oyj | DWNFW218.341 | IMO | Correction | 2012-06-03 | 6IL 720 | PAAE220502 | 2610 | 720 | 34614 | 720 | E2 Variable-Pitch and Electrically-Coupled props (constant-speed propulsion engines) | No Aftertreatment | Diesel & LNG (Separate) | Località Bagnoli della Rosandra, 334, San Dorligo della Valle, Province of Trieste |  | 9.8 | 9.1 |  |  | 0.4 | [13 empty] | 60312001 | No | Yes
2013 | Wärtsilä Oyj | DWNFW218.341 | IMO | New Submission | 2012-06-03 | 6IL 720 | PAAE220502 | 2610 | 720 | 34614 | 720 | E2 Variable-Pitch and Electrically-Coupled props (constant-speed propulsion engines) | No Aftertreatment | Diesel & LNG (Separate) | Wartsila Factory Test Bed Località Bagnoli della Rosandra, 334, San Dorligo della Valle, Province of Trieste |  | 10.03 | 9.3 |  |  | 0.5 | [13 empty] | 60312001 | No | Yes
2013 | WARTSILA OYJ | DWNFN218.34A | EPA | New Submission | 2012-06-03 | 6IL 720 | PAAE220502 | 2610 | 720 | 34614 | 720 | E2 Variable-Pitch and Electrically-Coupled props (constant-speed propulsion engines) | No Aftertreatment | Diesel & LNG (Separate) | Wartsila Factory Test Bed |  | 10.03 | 9.32 |  |  | 0.5 |  |  |  | 7 | [9 empty] | 60312001
2013 | WARTSILA OYJ | DWNFN218.34A | EPA | New Submission | 2012-06-03 | 6IL 720 | PAAE220502 | 2610 | 720 | 34614 | 720 | E2 Variable-Pitch and Electrically-Coupled props (constant-speed propulsion engines) | No Aftertreatment | Diesel & LNG (Separate) | Località Bagnoli della Rosandra, 334, San Dorligo della Valle, Province of Trieste |  | 10.03 | 9.32 |  |  | 0.5 |  |  |  | 7 | [9 empty] | 60312001
2013 | AB VOLVO PENTA | DVPXW10.8DAA | IMO | New Submission | 2012-09-12 | 2 | 7011259586 | 493 | 2450 | N/A | 0 | E3 General cycle (propulsion engine, fixed-pitch prop) |  | Distillate Diesel [94.108(a)(1)] | Volvo Penta Gothenburg, Sweden |  | 5.37 | 5.3 | [16 empty] | 1 | Tier 2 | Yes
2013 | AB VOLVO PENTA | DVPXN16.1EFA | EPA | New Submission | 2005-12-15 | 1 | 202 16-1219 | 450 | 1500 | 3266 | 1500 | D2 Auxiliary (constant-speed auxiliary engines) | Additional: E2 Variable-Pitch and Electrically-Coupled props (constant-speed propulsion 10 yr | diesel (acc to §94.108(a)) | AB Volvo Penta Gropegårdsgatan SE-40508 Gothenburg Sweden |  | 57 |  |  | 7 | 7 |  |  |  | 7 |  |  | 0.11 | [6 empty] | 1 | Tier 2
2013 | AB Volvo Penta | DVPXN16.1DIA | EPA | New Submission | 2005-12-16 | 1 | 202 16-1219 | 478 | 1800 | 3255 | 1200 | E3 General cycle (propulsion engine, fixed-pitch prop) | Additional, C1 Variable-Pitch and Electrically-Coupled props (variable-speed propulsion engines) | Diesel (acc to §94.108(a)) | AB Volvo Penta Gropegårdsgatan SE-40508 Gothenburg Sweden |  | 5.3 |  |  | 0.07 | 0.4 |  |  |  | 7 |  |  | 0.11 | [6 empty] | 1
2013 | AB VolVO penta | DVPXN12.8DHB | EPA | FEL Change | 2011-06-28 | 3 | 13-277912 | 368 | 1800 | 2151 | 1800 | E3 General cycle (propulsion engine, fixed-pitch prop) | E2 Variable-Pitch and Electrically-Coupled props (constant-speed propulsion engines) | Distillate Diesel [1065.703(b)] | AB Volvo Penta Gropegårdsgatan SE-40508 Gothenburg Sweden |  | 540 |  |  | 101 | 10 |  |  |  | 7 |  |  | 0.11 | [6 empty] | 1
2013 | AB VolVO penta | DVPXN12.8DHB | EPA | FEL Change | 2011-06-30 | 6 | 13-277912 | 441 | 1850 | 2413 | 1353 | C1 Variable-Pitch and Electrically-Coupled props (variable-speed propulsion engines) |  | Distillate Diesel [1065.703(b)] | AB Volvo Penta Gropegårdsgatan SE-40508 Gothenburg Sweden |  | 543 |  |  | 103 | 13 |  |  |  | 7 |  |  | 0.11 | [6 empty] | 1
2013 | AB VolVO penta | DVPXN12.8DHB | EPA | New Sub - continued | 2011-06-30 | 6 | 13-277912 | 441 | 1850 | 2413 | 1353 | C1 Variable-Pitch and Electrically-Coupled props (variable-speed propulsion engines) |  | Distillate Diesel [1065.703(b)] | AB Volvo Penta Gropegårdsgatan SE-40508 Gothenburg Sweden |  | 543 |  |  | 103 | 13 |  |  |  | 7 | [9 empty] | 1
2013 | AB VolVO penta | DVPXN12.8DHB | EPA | New Submission | 2011-06-28 | 3 | 13-277912 | 368 | 1800 | 2151 | 1800 | E3 General cycle (propulsion engine, fixed-pitch prop) | E2 Variable-Pitch and Electrically-Coupled props (constant-speed propulsion engines) | Distillate Diesel [1065.703(b)] | AB Volvo Penta Gropegårdsgatan SE-40508 Gothenburg Sweden |  | 540 |  |  | 101 | 10 |  |  |  | 7 | [9 empty] | 1
2013 | AB VolVO penta | DVPXN12.8DFA | EPA | FEL Change | 2011-06-27 | 1 | 13-277912 | 400 | 1800 | 2354 | 1800 | D2 Auxiliary (constant-speed auxiliary engines) |  | Distillate Diesel [1065.703(b)] | AB Volvo Penta Gropegårdsgatan SE-40508 Gothenburg Sweden |  | 539 |  |  | 100 | 11 |  |  |  | 7 |  |  | 0.11 | [6 empty] | 1
2013 | AB VolVO penta | DVPXN12.8DFA | EPA | FEL Change | 2011-06-28 | 3 | 13-277912 | 360 | 1800 | 2139 | 1800 | E2 Variable-Pitch and Electrically-Coupled props (constant-speed propulsion engines) |  | Distillate Diesel [1065.703(b)] | AB Volvo Penta Gropegårdsgatan SE-40508 Gothenburg Sweden |  | 516 |  |  | 98 | 10 |  |  |  | 7 |  |  | 0.11 | [6 empty] | 1
2013 | AB VolVO penta | DVPXN12.8DFA | EPA | New Sub - continued | 2011-06-28 | 3 | 13-277912 | 360 | 1800 | 2139 | 1800 | E2 Variable-Pitch and Electrically-Coupled props (constant-speed propulsion engines) |  | Distillate Diesel [1065.703(b)] | AB Volvo Penta Gropegårdsgatan SE-40508 Gothenburg Sweden |  | 516 |  |  | 98 | 10 |  |  |  | 7 | [9 empty] | 1
2013 | AB VolVO penta | DVPXN12.8DFA | EPA | New Submission | 2011-06-27 | 1 | 13-277912 | 400 | 1800 | 2354 | 1800 | D2 Auxiliary (constant-speed auxiliary engines) |  | Distillate Diesel [1065.703(b)] | AB Volvo Penta Gropegårdsgatan SE-40508 Gothenburg Sweden |  | 539 |  |  | 100 | 11 |  |  |  | 7 | [9 empty] | 1
2013 | AB Volvo Penta | DVPXN12.8DCA | EPA | New Submission | 2009-01-04 | 1 | 13-1263 | 588 | 2370 | N/A | 0 | E5 Recreational |  | Distillate Diesel [94.108(a)(1)] |  |  | 67 |  |  | 47 | 49 |  |  |  | 7 | [9 empty] | 1
2013 | AB volvo penta | DVPXN12.8DAA | EPA | Correction | 2009-10-13 | 1 | 13-1439 | 5211 | 2370 | N/A | 0 | E3 General cycle (propulsion engine, fixed-pitch prop) |  | Distillate Diesel [94.108(a)(1)] |  |  | 699 |  |  | 98 | 933 |  |  |  | 7 | [9 empty] | 1
2013 | AB volvo penta | DVPXN12.8DAA | EPA | New Submission | 2009-10-13 | 1 | 13-1439 | 5211 | 2370 | N/A | 0 | E3 General cycle (propulsion engine, fixed-pitch prop) |  | Distillate Diesel [94.108(a)(1)] |  |  | 699 |  |  | 98 | 933 |  |  |  | 7 | [9 empty] | 1
2013 | AB VOLVO PENTA | DVPXN10.8DCB | EPA | New Submission | 2012-08-23 | 4 | 7011259586 | 533 | 2500 | N/A | 0 | E5 Recreational |  | Distillate Diesel [1065.703(b)] | Volvo Penta Gothenburg, Sweden |  | 5.4 |  |  | 0.101 | 0.91 |  |  |  | 7 | [9 empty] | 1 | Tier 2
2013 | AB VOLVO PENTA | DVPXN10.8DCA | EPA | New Submission | 2009-01-13 | 3 | 1003275 | 5034 | 2400 | N/A | 0 | E5 Recreational |  | Diesel acc to 40 CFR part 94 | Volvo Penta Gothenburg, Sweden |  | 704 |  |  | 78 | 108 |  |  |  | 7 | [9 empty] | 1 | Tier 2
2013 | AB VOLVO PENTA | DVPXN10.8DAB | EPA | New Submission | 2012-08-23 | 3 | 7011259586 | 459 | 2400 | N/A | 0 | E3 General cycle (propulsion engine, fixed-pitch prop) |  | Distillate Diesel [1065.703(b)] | Volvo Penta Gothenburg, Sweden |  | 5.43 |  |  | 0.104 | 0.78 |  |  |  | 7 | [9 empty] | 1 | Tier 2
2013 | AB Volvo penta | DVPXN09.4EFA | EPA | New Submission | 2005-01-25 | 1 | 13672 | 272 | 1500 | n.a | 0 | D2 Auxiliary (constant-speed auxiliary engines) | Additional cycle E2 | Distillate Diesel [94.108(a)(1)] | AB Volvo Penta Testcell nr. 25 |  | 6.9 |  |  | 0.13 | 1.2 |  |  |  | 7 | [9 empty] | 1
2013 | AB Volvo penta | DVPXN09.4DIA | EPA | New Submission | 2005-01-25 | 1 | 13672 | 220 | 1800 | 1520 | 1400 | E3 General cycle (propulsion engine, fixed-pitch prop) | Additional cycle C1 for varible-pitch and electrically coupled props. | Diesel acc. to 40 CFR part 94 | AB Volvo Penta, testcell 25 Gotheburg Sweden |  | 67 |  |  | 11 | 8 |  |  |  | 7 | [9 empty] | 1
2013 | AB Volvo penta | DVPXN09.4DCA | EPA | New Submission | 2005-01-25 | 1 | 13679 | 423 | 2500 | 1955 | 1700 | E5 Recreational |  | Diesel acc. to 40 CFR part 94 | AB Volvo Penta, testcell 24 Gotheburg Sweden |  | 6.9 |  |  | 0.152 | 10 |  |  |  | 7 | [9 empty] | 1
2013 | AB Volvo penta | DVPXN09.4DAA | EPA | New Submission | 2005-01-25 | 1 | 13679 | 368 | 2600 | 1620 | 1400 | E3 General cycle (propulsion engine, fixed-pitch prop) |  | Distillate Diesel [94.108(a)(1)] | AB Volvo Penta Testcell nr. 24 |  | 702 |  |  | 16 | 8 |  |  |  | 7 | [9 empty] | 1
2013 | AB Volvo penta | DVPXN05.5DCB | EPA | New Submission | 2011-12-07 | 9 | 16983 | 320 | 3500 | 1047 | 2400 | E5 Recreational |  | Distillate Diesel [1065.703(b)] | AB Volvo Penta Gropegårdsgatan SE-40508 Gothenburg Sweden |  | 542 |  |  | 96 | 61 |  |  |  | 7 | [9 empty] | 1
2013 | AB Volvo penta | DVPXN05.5DCB | EPA | New Submission | 2011-12-07 | 9 | 16983 | 320 | 3500 | 1047 | 2400 | E5 Recreational |  | Distillate Diesel [1065.703(b)] | AB Volvo Penta Gropegårdsgatan SE-40508 Gothenburg Sweden |  | 542 |  |  | 96 | 61 |  |  |  | 7 | [9 empty] | 1
2013 | AB VOLVO PENTA | DVPXN05.5DAE | EPA | New Submission | 2011-12-07 | 5 | 16862 | 243 | 3500 | 810 | 1900 | E3 General cycle (propulsion engine, fixed-pitch prop) |  | Distillate Diesel [1065.703(b)] | AB Volvo Penta Gropegårdsgatan SE-40508 Gothenburg Sweden |  | 521 |  |  | 0.124 | 68 |  |  |  | 7 | [9 empty] | 1
2013 | AB VOLVO PENTA | DVPXN05.5DAE | EPA | New Submission | 2011-12-07 | 5 | 16862 | 243 | 3500 | 810 | 1900 | E3 General cycle (propulsion engine, fixed-pitch prop) |  | Distillate Diesel [1065.703(b)] | AB Volvo Penta Gropegårdsgatan SE-40508 Gothenburg Sweden |  | 521 |  |  | 106 | 68 |  |  |  | 7 | [9 empty] | 1
2013 | AB Volvo penta | DVPXN02.4DCB | EPA | New Submission | 2011-03-03 | 6 | 104500234093 | 81 | 3000 | 317 | 18002400 | E5 Recreational |  | Distillate Diesel [1065.703(b)] | AB Volvo Penta Testcell 28 |  | 5.29 |  |  | 0.05 | 1.1 | [13 empty] | 1
2013 | Uljanik StrojoGradnja d.d. | DUJKW5428STR | IMO | Correction | 2013-01-19 | 405 | 405 | 19040 | 105 |  |  | E3 General cycle (propulsion engine, fixed-pitch prop) |  | Distillate Diesel [ISO 8217, DM-Grade] | Uljanik Strojogradnja d.d. Flaciusova 1 52100 Pula Croatia |  | 1163 | 11.1 |  | 26 | 59 | [13 empty] | 1082012 | No | Yes
2013 | Uljanik StrojoGradnja d.d. | DUJKW5428STR | IMO | Correction | 2013-01-19 | 405 | 405 | 19040 | 105 |  |  | E3 General cycle (propulsion engine, fixed-pitch prop) |  | Distillate Diesel [ISO 8217, DM-Grade] | Uljanik Strojogradnja d.d. Flaciusova 1 52100 Pula Croatia |  | 1163 | 11.1 |  | 26 | 59 | [13 empty] | 1082012 | No | Yes
2013 | Uljanik StrojoGradnja d.d. | DUJKW5428STR | IMO | Correction | 2013-01-19 | 405 | 405 | 19040 | 105 |  |  | E3 General cycle (propulsion engine, fixed-pitch prop) |  | Distillate Diesel [ISO 8217, DM-Grade] | Uljanik Strojogradnja d.d. Flaciusova 1 52100 Pula Croatia |  | 119 | 11.6 |  | 26 | 59 | [13 empty] | 1082012 | No | Yes
2013 | Uljanik StrojoGradnja d.d. | DUJKW5428STR | IMO | New Submission | 2013-01-19 | 405 | 405 | 19040 | 105 |  |  | E3 General cycle (propulsion engine, fixed-pitch prop) |  | Distillate Diesel [ISO 8217, DM-Grade] | Uljanik Strojogradnja d.d. Flaciusova 1 52100 Pula Croatia |  | 1163 | 11.1 |  | 26 | 59 | [13 empty] | 1082012 | No | Yes
2013 | Uljanik StrojoGradnja d.d. | DUJKN5428STR | EPA | New Submission | 2013-01-19 | 405 | 405 | 19040 | 105 |  |  | E3 General cycle (propulsion engine, fixed-pitch prop) |  | Distillate Diesel [ISO 8217, DM-Grade] | Uljanik Strojogradnja d.d. Flaciusova 1 52100 Pula Croatia |  | 1163 | 1105 |  | 26 | 59 | [13 empty] | 1082012
2013 | iSUZU mOTORS lIMITED | DSZXN07.8EWA | EPA | New Submission |  | 6HK1WDEGA-02 | 509771 | 261 | 2500 |  |  | E3 General cycle (propulsion engine, fixed-pitch prop) |  | Distillate Diesel [94.108(a)(1)] | ISUZU MARINE ENGINE INC. 1-2-19 Matsugashimanishi Ichihara-shi Chiba Japan |  | 6.12 |  |  | 0.11 | 0.41 | [13 empty] | 1 | No | Yes
2013 | STEYR MOTORS GmbH | DSTYN3.200M1 | EPA | New Submission | 2012-10-01 | M16TCAM | 682311148 | 215 | 3800 | 588 | 3300 | E3 General cycle (propulsion engine, fixed-pitch prop) |  | Distillate Diesel [94.108(a)(1)] | STEYR MOTORS GmbH Im Stadtgut B1 4407 Steyr-Gleink, Austria |  | 558 |  |  | 14 | 77 | [13 empty] | 1
2013 | Rolls-Royce Bergen -Engines | DRRMN158.CPG | EPA | New Sub - continued | 2012-04-18 | 9G1000 | 14000 | 2430 | 1000 |  |  | E3 General cycle (propulsion engine, fixed-pitch prop) |  | LNG | Rolls-Royce Marine AS, Dep. Engines - Bergen Production testbed no. 6 |  |  | 2.02 |  | 0.04 | 1.86 | [6 empty] | 0.07 | [6 empty] | 1 | No | Yes
2013 | Rolls-Royce Bergen -Engines | DRRMN158.CPG | EPA | New Sub - continued | 2012-04-18 | 9G1000 | 14000 | 2430 | 1000 |  |  | D2 Auxiliary (constant-speed auxiliary engines) |  | LNG | Rolls-Royce Marine AS, Dep. Engines - Bergen Production testbed no. 6 |  |  | 1.72 |  | 0.04 | 1.97 | [6 empty] | 0.07 | [6 empty] | 1 | No | Yes
2013 | Rolls-Royce Bergen -Engines | DRRMN158.CPG | EPA | New Submission | 2012-04-18 | 9G1000 | 14000 | 2430 | 1000 |  |  | E2 Variable-Pitch and Electrically-Coupled props (constant-speed propulsion engines) |  | LNG | Rolls-Royce Marine AS, Dep. Engines - Bergen Production testbed no. 6 |  |  | 1.99 |  | 0.04 | 1.89 | [6 empty] | 0.07 | [6 empty] | 1 | No | Yes
2013 | perkins | DPKXN07.0BP1 | EPA | New Submission | 2012-10-11 | Cert | E7B00267 | 241 | 1800 | 1275.9 | 1800 | D2 Auxiliary (constant-speed auxiliary engines) |  | Distillate Diesel [1065.703(b)] | Perkins Engines Co Ltd. Eastfield Peterborough PE1 5NA United Kingdom |  | 4.9 |  |  | 0.06 | 1.3 | [13 empty] | 1
2013 | Oceanair environmental,llc | DOCNN10.6TOP | EPA | Correction
2013 | Nrec Power systems | DNPSN211.ENP | EPA | New Submission
2013 | NREC Power Systems | DNPSN186.MUI | EPA | New Submission
2013 | Nrec Power systems | DNPSN169.ERT | EPA | New Submission
2013 | NANNI INDUSTRIES SAS | DNANN03.0KD1 | EPA | New Submission | 2011-09-12 | T4200EH00BE | TYB11061022 | 140.8 | 3400 | 467.2 | 2200 | E5 Recreational |  | Distillate Diesel [ISO 8217, DM-Grade] | BOSMAL Automotive Research and Development Institute Ltd. Sarni Stok 93, 43-300 Bielsko-Biala, POLAND |  | 5.34 |  |  | 0.125 | 2.32 | [13 empty] | 348411
2013 | NANNI INDUSTRIES SAS | DNANN03.0071 | EPA | New Sub - continued | 2012-01-26 | N4100E000BE | KTN 11020172 | 73.3 | 2750 | 311.7 | 1550 | E3 General cycle (propulsion engine, fixed-pitch prop) |  | Distillate Diesel [ISO 8217, DM-Grade] | BOSMAL Automotive Research and Development Institute Ltd. Sarni Stok 93, 43-300 Bielsko-Biala, POLAND |  | 6.9 |  |  | 0.123 | 0.56 | [13 empty] | 26512
2013 | NANNI INDUSTRIES SAS | DNANN03.0071 | EPA | New Submission | 2012-01-26 | N4100E000BE | KTN 11020172 | 73.3 | 2750 | 311.7 | 1550 | E5 Recreational |  | Distillate Diesel [ISO 8217, DM-Grade] | BOSMAL Automotive Research and Development Institute Ltd. Sarni Stok 93, 43-300 Bielsko-Biala, POLAND |  | 6.86 |  |  | 0.187 | 1.31 | [13 empty] | 26612
2013 | NANNI INDUSTRIES SAS | DNANN02.0031 | EPA | New Sub - continued | 2011-10-04 | N4060E000BE | KTK 11070345 | 42.7 | 2800 | 167.1 | 1600 | E3 General cycle (propulsion engine, fixed-pitch prop) |  | Distillate Diesel [ISO 8217, DM-Grade] | BOSMAL Automotive Research and Development Institute Ltd. Sarni Stok 93, 43-300 Bielsko-Biala, POLAND |  | 6.2 |  |  | 0.0616 | 0.314 | [13 empty] | 23912
2013 | NANNI INDUSTRIES SAS | DNANN02.0031 | EPA | New Submission | 2011-09-12 | N4060E000BE | KTK 11070345 | 42.7 | 2800 | 167.1 | 1600 | E5 Recreational |  | Distillate Diesel [ISO 8217, DM-Grade] | BOSMAL Automotive Research and Development Institute Ltd. Sarni Stok 93, 43-300 Bielsko-Biala, POLAND |  | 6.79 |  |  | 0.1 | 0.85 | [13 empty] | 1312
2013 | mitsubishi Heavy industries, Ltd. | DMVXN49.0CCA | EPA | Correction | 2012-01-18 | S12R-Y3MPTAW-3 | 13428 | 940 | 1600 | NA | 0 | E3 General cycle (propulsion engine, fixed-pitch prop) |  | Distillate Diesel [94.108(a)(1)] | Mitsubishi Heavy Industries,Ltd. Sagamihara,Japan |  | 5.6 |  |  | 0.09 | 0.3 | [13 empty] | 1 | Tier 3 | EPA
2013 | mitsubishi Heavy industries, Ltd. | DMVXN49.0CCA | EPA | New Submission | 2012-01-18 | S12R-Y3MPTAW-3 | 13428 | 940 | 1600 | NA | 0 | E3 General cycle (propulsion engine, fixed-pitch prop) |  | Distillate Diesel [94.108(a)(1)] | Mitsubishi Heavy Industries,Ltd. Sagamihara,Japan |  | 5.6 |  |  | 0.09 | 0.3 | [13 empty] | 1 | Tier 3 | EPA
2013 | Mitsubishi heavy industries, Ltd. | DMVXN14.6BCB | EPA | New Submission Yes | 2007-12-18 | S6B3-Y2MPTK-4 | 36726 | 320 | 2000 | NA | 0 | E3 General cycle (propulsion engine, fixed-pitch prop) |  | Distillate Diesel [94.108(a)(1)] | Mitsubishi Heavy Industries,Ltd. Sagamihara,Japan |  | 5.5 |  |  | 0.11 | 0.5 | [13 empty] | 1
2013 | mitsubishi heavy industries, ltd. | DMVXN01.8M2A | EPA | New Submission | 2009-01-27 | S4L2 MAP | 26639 | 31.1 | 3000 | 105 | 2200 | E3 General cycle (propulsion engine, fixed-pitch prop) |  | Distillate Diesel [1065.703(b)] | Mitsubishi Heavy Industries, Ltd. 3000 Tana, Chuo-ku, Sagamihara-shi, Kanagawa-ken, Japan |  |  |  |  | 0.15 | 0.6 | [13 empty] | 1 | Tier 3
2013 | mitsubishi heavy industries, ltd. | DMVXN01.0M2B | EPA | New Submission | 2013-01-26 | L3E-9.3kW | A5838 | 9.3 | 1800 | 49 | 1800 | D2 Auxiliary (constant-speed auxiliary engines) |  | Distillate Diesel [1065.703(b)] | Mitsubishi Heavy Industries, Ltd. 3000 Tana, Chuo-ku, Sagamihara-shi, Kanagawa-ken, Japan |  | 7.3 |  |  | 0.3 | 1.6 | [13 empty] | 3030 | Tier 3
2013 | mitsubishi heavy industries, ltd. | DMVXN01.0M2A | EPA | New Submission | 2005-09-19 | L3E 18.7kW | 83732 | 18.7 | 3600 | 59 | 2600 | E3 General cycle (propulsion engine, fixed-pitch prop) |  | Distillate Diesel [1065.703(b)] | Mitsubishi Heavy Industries, Ltd. 3000 Tana, Chuo-ku, Sagamihara-shi, Kanagawa-ken, Japan |  |  |  |  | 0.32 | 1.3 | [14 empty] | Tier 3
2013 | marinediesel sweden ab | DMRDW06.6VGT | IMO | New Submission | 2013-01-30 | VGT | VGT1613 | 368 | 3600 | 980 | 2700 | E3 General cycle (propulsion engine, fixed-pitch prop) |  | Distillate Diesel [ISO 8217, DM-Grade] | Marinediesel Sweden AB Metallgatan 6 262 72 Engelholm Sweden |  |  | 5.4 | [16 empty] | 1 | No | Yes
2013 | marinediesel sweden ab | DMRDN06.6VGT | EPA | New Submission | 2013-01-30 | VGT | VGT1613 | 368 | 3600 | 980 | 2700 | E3 General cycle (propulsion engine, fixed-pitch prop) |  | Distillate Diesel [ISO 8217, DM-Grade] | Marinediesel Sweden AB Metallgatan 6 262 72 Engelholm Sweden |  | 5.4 | 5.36 |  | 0.1 | 1.7 | [13 empty] | 1
2013 | MAN Truck & Bus AG. | DMNBN24.2RE1 | EPA | New Submission | 2008-09-03 | D2868 LE 433 | 998001 | 882 | 2300 | 3700 | 1400 | E5 Recreational |  | Distillate Diesel [94.108(a)(1)] | MAN Nutzfahrzeuge AG Business Unit Engines Vogelweiherstrasse 33 90441 Nürnberg GERMANY |  | 7.01 |  |  | 0.049 | 0.67 | [13 empty] | 1
2013 | MAN Truck & Bus AG | DMNBN24.2CO2 | EPA | New Submission | 2011-02-23 | D2868 LE 425 | 1909001 | 588 | 2100 | 2930 | 1500 | E3 General cycle (propulsion engine, fixed-pitch prop) |  | Distillate Diesel [94.108(a)(1)] | MAN Truck & Bus AG, Vogelweiherstrasse 33 90441 Nürnberg GERMANY |  | 5.4 |  |  | 0.08 | 1 | [13 empty] | 1
2013 | MAN Truck & Bus AG | DMNBN24.2CO1 | EPA | New Submission | 2011-02-23 | D2862 LE 422 | 2465 802 | 749 | 2100 | 3780 | 13001900 | E3 General cycle (propulsion engine, fixed-pitch prop) |  | Distillate Diesel [94.108(a)(1)] | MAN Truck & Bus AG, Vogelweiherstrasse 33 90441 Nürnberg GERMANY |  | 6.97 |  |  | 0.038 | 0.51 | [13 empty] | 1
2013 | MAN Truck & Bus AG | DMNBN21.9002 | EPA | New Submission | 2005-09-28 | D2840 LE 423 | 0775203 | 809 | 2300 | 3700 | 1400 | E5 Recreational |  | Distillate Diesel [94.108(a)(1)] | MAN Nutzfahrzeuge AG Business Unit Engines Vogelweiherstrasse 33 90441 Nürnberg GERMANY |  | 6.85 |  |  | 0.123 | 1.54 | [13 empty] | 1
2013 | MAN Truck & Bus AG | DMNBN12.8001 | EPA | New Submission | 2005-08-17 | D2876 LE 423 | 0776068 | 588 | 2300 | 2700 | 1300 | E5 Recreational |  | Distillate Diesel [94.108(a)(1)] | MAN Nutzfahrzeuge AG Business Unit Engines Vogelweiherstrasse 33 90441 Nürnberg GERMANY |  | 6.99 |  |  | 0.139 | 1.59 | [13 empty] | 1
2013 | tognum america inc. | DMDDN86.2MTR | EPA | New Sub - continued | 2008-02-15 | 7112 | V52.4 | 3900 | 2100 | NA | 0 | C1 Variable-Pitch and Electrically-Coupled props (variable-speed propulsion engines) |  | Diesel (Part89, Sub D,appdx A, Table 4) | MTU Friedrichshafen Friedrichshafen, Germany |  | 6.9 |  |  | 0.157 | 1.2 | [13 empty] | 2
2013 | TOGNUM AMERICA INC. | DMDDN86.2MTR | EPA | New Submission | 2008-02-14 | 7112 | V52.4 | 3900 | 2100 | NA | 0 | E3 General cycle (propulsion engine, fixed-pitch prop) |  | Diesel (Part89, Sub D,appdx A, Table 4) | MTU Friedrichshafen Friedrichshafen, Germany |  | 6.75 |  |  | 0.149 | 1.3 | [13 empty] | 1
2013 | TOGNUM AMERICA inc. | DMDDN35.7MNR | EPA | New Submission | 2004-11-10 | 6187 | V72 | 895 | 2450 | N/A | 0 | E3 General cycle (propulsion engine, fixed-pitch prop) |  | Diesel (Part89, Sub D,appdx A, Table 4) | MTU Friedrichshafen GmbH 88040 Friedrichshafen Germany |  | 6.85 |  |  | 0.098 | 1.178 | [13 empty] | 1
2013 | mtu Detroit diesel, inc. | DMDDN348.MHR | EPA | New Sub - continued | 2007-11-08 | 6197 | 569100176 | 9100 | 1150 | N/A | 0 | C1 Variable-Pitch and Electrically-Coupled props (variable-speed propulsion engines) |  | Diesel (Part89, Sub D,appdx A, Table 4) | MTU Friedrichshafen GmbH 88040 Friedrichshafen Germany |  | 8.8 |  |  | 0.1 | 3 | [13 empty] | 2
2013 | tognum america inc. | DMDDN348.MHR | EPA | New Submission | 2007-11-13 | 6197 | 569100176 | 9100 | 1150 | N/A | 0 | E3 General cycle (propulsion engine, fixed-pitch prop) |  | Diesel (Part89, Sub D,appdx A, Table 4) | MTU Friedrichshafen GmbH 88040 Friedrichshafen Germany |  | 8.8 |  |  | 0.05 | 3 | [13 empty] | 1
2013 | tognum america inc. | DMDDN31.8MRR | EPA | New Sub - continued | 2003-12-11 | 6140 | V34 | 788 | 2100 | N/A | 0 | E2 Variable-Pitch and Electrically-Coupled props (constant-speed propulsion engines) |  | Diesel (Part89, Sub D,appdx A, Table 4) | MTU Friedrichshafen GmbH 88040 Friedrichshafen Germany |  | 6.5 |  |  | 0.1 | 1.2 | [13 empty] | 2
2013 | tognum america inc. | DMDDN31.8MRR | EPA | New Submission | 2003-12-11 | 6140 | V34 | 788 | 2100 | N/A | 0 | E3 General cycle (propulsion engine, fixed-pitch prop) |  | Diesel (Part89, Sub D,appdx A, Table 4) | MTU Friedrichshafen GmbH 88040 Friedrichshafen Germany |  | 6.5 |  |  | 0.1 | 1.3 | [13 empty] | 1
2013 | MAN Diesel & Turbo SE | DMANN406.28A | EPA | New Submission | 2012-11-21 | N/A | 1062106 | 5460 | 1000 | 5214 | 1000 | E3 General cycle (propulsion engine, fixed-pitch prop) | 2 cycles tested: E3=Test 1/ C1=Test 2 | Distillate Diesel [1065.703(b)] | MAN Diesel & Turbo, Augsburg / Germany |  | 8.9 | 8.2 |  | 0.07 | 0.3 | [13 empty] | 1
2013 | Kohler Co. | DKHXN1.37SF1 | EPA | New Submission | 2013-02-18 | NA | 4235401520 | 14.6 | 1800 | 77.3 | 1800 | D2 Auxiliary (constant-speed auxiliary engines) |  | ULSD per 1039 | Via Cav. del Lavoro Adelmo Lombardini, 2 42100 Reggio Emilia |  | 4.4 | 4.269 |  | 0.25 | 2 | [13 empty] | 1
2013 | KUBOTA Corporation | DKBXN03.3BCC | EPA | New Submission | 2006-05-30 | V3300-BG-ET01 | 6C0096 | 40.3 | 1800 | N/A | 0 | D2 Auxiliary (constant-speed auxiliary engines) | N/A | Diesel(Table 1, Part 1065.703) | KUBOTA RINKAI PLANT 3-8, Chikko-shinmachi, Nishi-ku Sakai-city, Osaka, 592-8331 Japan |  | 6.348 |  |  | 0.237 | 1.106 | [13 empty] | 1 | No | No
2013 | KUBOTA Corporation | DKBXN02.4FCC | EPA | New Submission | 2007-01-23 | V2403-M-BG-ET01 | 4Q0134 | 30.7 | 1800 | N/A | 0 | D2 Auxiliary (constant-speed auxiliary engines) | N/A | Diesel(Table 1, Part 1065.703) | KUBOTA RINKAI PLANT 3-8, Chikko-shinmachi, Nishi-ku Sakai-city, Osaka, 592-8331 Japan |  | 6.36 |  |  | 0.235 | 0.747 | [13 empty] | 1 | No | No
2013 | KUBOTA Corporation | DKBXN02.0FCC | EPA | New Submission | 2007-02-16 | V2003-M-BG-ET01 | 6A0045 | 24.9 | 1800 | N/A | 0 | D2 Auxiliary (constant-speed auxiliary engines) | N/A | Diesel(Table 1, Part 1065.703) | KUBOTA RINKAI PLANT 3-8, Chikko-shinmachi, Nishi-ku Sakai-city, Osaka, 592-8331 Japan |  | 5.995 |  |  | 0.182 | 0.95 | [13 empty] | 1 | No | No
2013 | John Deere Power systems | DJDXW06.8151 | IMO | New Submission | 2012-07-03 | 6068SFM85F | PE6068G000249 | 251 | 1800 |  |  | D2 Auxiliary (constant-speed auxiliary engines) |  | Diesel (Part 89, Sub D, appdx A, Table 5) | SWRI, San Antonio, TX |  |  | 4.8 | [16 empty] | 1 | No | Yes
2013 | John Deere Power systems | DJDXW06.8151 | IMO | Running Change | 2012-07-03 | 6068SFM85F | PE6068G000249 | 251 | 1800 |  |  | D2 Auxiliary (constant-speed auxiliary engines) |  | Diesel (Part 89, Sub D, appdx A, Table 5) | SWRI, San Antonio, TX |  |  | 4.8 | [16 empty] | 1 | No | Yes
2013 | John Deere Power systems | DJDXW06.8150 | IMO | New Submission | 2012-06-27 | 6068SFM85E | PE6068G000249 | 298 | 2800 |  |  | E5 Recreational |  | Diesel (Part 89, Sub D, appdx A, Table 5) | SWRI, San Antonio, TX |  |  | 5.2 | [16 empty] | 1 | No | Yes
2013 | John Deere Power systems | DJDXW06.8150 | IMO | Running Change | 2012-06-27 | 6068SFM85E | PE6068G000249 | 298 | 2800 |  |  | E5 Recreational |  | Diesel (Part 89, Sub D, appdx A, Table 5) | SWRI, San Antonio, TX |  |  | 5.2 | [16 empty] | 1 | No | Yes
2013 | John Deere Power systems | DJDXW06.8149 | IMO | New Submission | 2012-06-27 | 6068SFM85B | PE68EXP000672 | 209 | 2500 |  |  | E3 General Cycle (Propulsion) |  | Diesel (Part 89, Sub D, appdx A, Table 5) | SWRI, San Antonio, TX |  |  | 5.2 | [16 empty] | 1 | No | Yes
2013 | John Deere Power systems | DJDXW06.8149 | IMO | Running Change | 2012-06-27 | 6068SFM85B | PE68EXP000672 | 209 | 2500 |  |  | E3 General Cycle (Propulsion) |  | Diesel (Part 89, Sub D, appdx A, Table 5) | SWRI, San Antonio, TX |  |  | 5.2 | [16 empty] | 1 | No | Yes
2013 | John Deere Power systems | DJDXW06.8148 | IMO | New Submission | 2012-11-09 | 6068AFM85E | PE6068G869321 | 183 | 1800 |  |  | D2 Auxiliary (constant-speed auxiliary engines) |  | Diesel (Part 89, Sub D, appdx A, Table 5) | SWRI, San Antonio, TX |  |  | 4.6 | [16 empty] | 1 | No | Yes
2013 | John Deere Power systems | DJDXW06.8147 | IMO | New Submission | 2012-11-02 | 6068AFM85C | PE6068G869321 | 224 | 2500 |  |  | E3 General Cycle (Propulsion) |  | Diesel (Part 89, Sub D, appdx A, Table 5) | SWRI, San Antonio, TX |  |  | 5.05 | [16 empty] | 1 | No | Yes
2013 | John Deere Power systems | DJDXW04.5146 | IMO | New Submission | 2012-05-08 | 4045TFM85A | PE4045L157730 | 80 | 1800 |  |  | D2 Auxiliary (constant-speed auxiliary engines) |  | Diesel (Part 89, Sub D, appdx A, Table 5) | SWRI, San Antonio, TX |  |  | 4.6 | [16 empty] | 1 | No | Yes
2013 | John Deere Power systems | DJDXW04.5146 | IMO | Running Change | 2012-05-08 | 4045TFM85A | PE4045L157730 | 80 | 1800 |  |  | D2 Auxiliary (constant-speed auxiliary engines) |  | Diesel (Part 89, Sub D, appdx A, Table 5) | SWRI, San Antonio, TX |  |  | 4.6 | [16 empty] | 1 | No | Yes
2013 | john deere power systems | DJDXN13.5138 | EPA | New Submission | 2011-08-23 | 6135AFM75E | RG6135G000074 | 367 | 1800 |  |  | D2 Auxiliary (constant-speed auxiliary engines) |  | Distillate Diesel [94.108(a)(1)] | SWRI San Antonio, TX |  | 6.3 |  |  | 0.08 | 0.7 | [13 empty] | 1
2013 | John Deere power systems | DJDXN13.5137 | EPA | New Submission | 2011-08-23 | 6135AFM75D | RG6135G000074 | 429 | 2100 |  |  | E3 General cycle (propulsion engine, fixed-pitch prop) |  | Distillate Diesel [94.108(a)(1)] | SWRI San Antonio, TX |  | 6.2 |  |  | 0.08 | 0.5 | [13 empty] | 1
2013 | JOHN DEERE POWER SYSTEMS | DJDXN13.5134 | EPA | New Submission | 2010-12-02 | 6135HF485V | RG6135L015514 | 448 | 2100 | 2550 | 1575 | C1 Variable-Pitch and Electrically-Coupled props (variable-speed propulsion engines) |  | Distillate Diesel [1065.703(b)] | SWRI, San Antonio, TX |  | 3.5 |  |  | 0.09 | 0.6 | [13 empty] | 1
2013 | John Deere Power Systems | DJDXN13.5129 | EPA | New Submission | 2009-11-18 | 6135SFM75E | RG6135L007131 | 558.2 | 2200 | 0 | 0 | E5 Recreational |  | Distillate Diesel [94.108(a)(1)] | SWRI San Antonio, TX |  | 6.6 |  |  | 0.06 | 0.8 | [13 empty] | 1
2013 | John deere power systems | DJDXN13.5127 | EPA | New Submission | 2009-11-19 | 6135SFM75F | RG6135L007131 | 459.3 | 1800 | 0 | 0 | D2 Auxiliary (constant-speed auxiliary engines) |  | Distillate Diesel [94.108(a)(1)] | SWRI San Antonio, TX |  | 6.1 |  |  | 0.09 | 0.8 | [13 empty] | 1
2013 | John Deere Power Systems | DJDXN13.5124 | EPA | New Submission | 2009-11-19 | 6135SFM75C | RG6135L007131 | 432.5 | 2000 | 0 | 0 | E3 General cycle (propulsion engine, fixed-pitch prop) |  | Distillate Diesel [94.108(a)(1)] | SWRI San Antonio, TX |  | 6.9 |  |  | 0.07 | 0.7 | [13 empty] | 1
2013 | JOHN DEERE POWER SYSTEMS | DJDXN09.0136 | EPA | New Submission | 2011-04-04 | 6090AFM75E | RG6090G000687 | 244 | 1800 |  |  | D2 Auxiliary (constant-speed auxiliary engines) |  | Distillate Diesel [1065.703(b)] | SWRI, San Antonio, TX |  | 6.7 |  |  | 0.11 | 1.1 | [13 empty] | 1
2013 | JOHN DEERE POWER SYSTEMS | DJDXN09.0135 | EPA | New Submission | 2011-03-30 | 6090AFM75D | RG6090G000687 | 317 | 2400 |  |  | E3- 4 Mode Variable Speed/Propulsion |  | Distillate Diesel [1065.703(b)] | SWRI, San Antonio, TX |  | 6.4 |  |  | 0.12 | 1.1 | [13 empty] | 1
2013 | JOHN DEERE POWER SYSTEMS | DJDXN09.0133 | EPA | New Submission | 2010-08-30 | 6090HF485AA | RG6090X000482 | 280 | 2200 | 1556 | 1500 | C1 Variable-Pitch and Electrically-Coupled props (variable-speed propulsion engines) |  | Distillate Diesel [1065.703(b)] | SWRI, San Antonio, TX |  | 3.5 |  |  | 0.14 | 0.6 | [13 empty] | 1
2013 | John Deere power systems | DJDXN09.0128 | EPA | New Submission | 2011-08-16 | 6090SFM75G | RG6090L045988 | 410 | 2500 |  |  | E5 Recreational |  | Distillate Diesel [94.108(a)(1)] | SWRI San Antonio, TX |  | 6.7 |  |  | 0.06 | 0.6 | [13 empty] | 1
2013 | John deere power systems | DJDXN09.0126 | EPA | New Submission | 2011-09-06 | 6090SFM75F | RG6090L045988 | 250.2 | 1500 | 0 | 0 | D2 Auxiliary (constant-speed auxiliary engines) |  | Distillate Diesel [94.108(a)(1)] | SWRI San Antonio, TX |  | 6.2 |  |  | 0.06 | 1 | [13 empty] | 1
2013 | John Deere Power Systems | DJDXN09.0123 | EPA | New Submission | 2011-08-16 | 6090SFM75A | RG6090L045988 | 238.9 | 2100 | 0 | 0 | E3 General cycle (propulsion engine, fixed-pitch prop) |  | Distillate Diesel [94.108(a)(1)] | SWRI San Antonio, TX |  | 6.8 |  |  | 0.05 | 0.5 | [13 empty] | 1
2013 | John Deere Power systems | DJDXN06.8151 | EPA | New Submission | 2012-07-03 | 6068SFM85F | PE6068G000249 | 251 | 1800 |  |  | D2 Auxiliary (constant-speed auxiliary engines) |  | Diesel (Part 89, Sub D, appdx A, Table 5) | SWRI, San Antonio, TX |  | 5 |  |  | 0.05 | 1 | [13 empty] | 1
2013 | John Deere Power systems | DJDXN06.8151 | EPA | Running Change | 2012-07-03 | 6068SFM85F | PE6068G000249 | 251 | 1800 |  |  | D2 Auxiliary (constant-speed auxiliary engines) |  | Diesel (Part 89, Sub D, appdx A, Table 5) | SWRI, San Antonio, TX |  | 5 |  |  | 0.05 | 1 | [13 empty] | 1
2013 | John Deere Power systems | DJDXN06.8150 | EPA | New Submission | 2012-06-27 | 6068SFM85E | PE6068G000249 | 298 | 2800 |  |  | E5 Recreational |  | Diesel (Part 89, Sub D, appdx A, Table 5) | SWRI, San Antonio, TX |  | 5.2 |  |  | 0.08 | 1 | [13 empty] | 1
2013 | John Deere Power systems | DJDXN06.8150 | EPA | Running Change | 2012-06-27 | 6068SFM85E | PE6068G000249 | 298 | 2800 |  |  | E5 Recreational |  | Diesel (Part 89, Sub D, appdx A, Table 5) | SWRI, San Antonio, TX |  | 5.2 |  |  | 0.08 | 1 | [13 empty] | 1
2013 | John Deere Power systems | DJDXN06.8149 | EPA | New Submission | 2012-06-27 | 6068SFM85B | PE68EXP000672 | 209 | 2500 |  |  | E3 General cycle (propulsion engine, fixed-pitch prop) |  | Diesel (Part 89, Sub D, appdx A, Table 5) | SWRI, San Antonio, TX |  | 5.2 |  |  | 0.08 | 1 | [13 empty] | 1
2013 | John Deere Power systems | DJDXN06.8149 | EPA | Running Change | 2012-06-27 | 6068SFM85B | PE68EXP000672 | 209 | 2500 |  |  | E3 General cycle (propulsion engine, fixed-pitch prop) |  | Diesel (Part 89, Sub D, appdx A, Table 5) | SWRI, San Antonio, TX |  | 5.2 |  |  | 0.08 | 1 | [13 empty] | 1
2013 | John Deere Power systems | DJDXN06.8148 | EPA | New Submission | 2012-11-09 | 6068AFM85E | PE6068G869321 | 183 | 1800 |  |  | D2 Auxiliary (constant-speed auxiliary engines) |  | Diesel (Part 89, Sub D, appdx A, Table 5) | SWRI, San Antonio, TX |  | 4.8 |  |  | 0.11 | 1.1 | [13 empty] | 1
2013 | John Deere Power systems | DJDXN06.8147 | EPA | New Submission | 2012-11-02 | 6068AFM85C | PE6068G869321 | 224 | 2500 |  |  | E3 General cycle (propulsion engine, fixed-pitch prop) |  | Diesel (Part 89, Sub D, appdx A, Table 5) | SWRI, San Antonio, TX |  | 5.1 |  |  | 0.09 | 1.3 | [13 empty] | 1
2013 | John Deere Power systems | DJDXN04.5146 | EPA | New Submission | 2012-05-08 | 4045TFM85A | PE4045L157730 | 80 | 1800 |  |  | D2 Auxiliary (constant-speed auxiliary engines) |  | Diesel (Part 89, Sub D, appdx A, Table 5) | SWRI, San Antonio, TX |  | 4.8 |  |  | 0.08 | 1.6 | [13 empty] | 1
2013 | John Deere Power systems | DJDXN04.5146 | EPA | Running Change | 2012-05-08 | 4045TFM85A | PE4045L157730 | 80 | 1800 |  |  | D2 Auxiliary (constant-speed auxiliary engines) |  | Diesel (Part 89, Sub D, appdx A, Table 5) | SWRI, San Antonio, TX |  | 4.8 |  |  | 0.08 | 1.6 | [13 empty] | 1
2013 | InGRAM BARGE COMPANY | DIGMN0645E7B | EPA | New Submission | 2012-06-07 | N/A | 85 K2 1030 | 2290 | 900 | N/A | 0 | E3 General cycle (propulsion engine, fixed-pitch prop) |  | Distillate Diesel [1065.703(b)] | Southwest Research Institute San Antonio, Texas |  |  | 15.5 |  | 0.471 | [14 empty] | 3.1749
2013 | ISOTTA FRASCHINI MOTORI S.P.A. | DIFMW20.1GCR | IMO | New Submission | 2009-08-04 |  | 1201055 | 640 | 1800 | 3395 | 1800 | D2 Auxiliary (constant-speed auxiliary engines) |  | Distillate Diesel [ISO 8217, DM-Grade] | V.le F.De Blasio Z.I. 70123 Bari Italy |  |  | 5.1 | [17 empty] | No | Yes
2013 | ISOTTA FRASCHINI MOTORI S.P.A. | DIFMW20.1GCR | IMO | Running Change | 2009-08-06 |  | 1201055 | 640 | 1800 | 3395 | 1800 | D2 Auxiliary (constant-speed auxiliary engines) |  | Distillate Diesel [ISO 8217, DM-Grade] | V.le F.De Blasio Z.I. 70123 Bari Italy |  |  | 5.1 | [17 empty] | No | Yes
2013 | ISOTTA FRASCHINI MOTORI S.P.A. | DIFMN20.1V12 | EPA | New Submission | 2007-12-19 |  | 1201032 | 502 | 2100 | 2283 | 2100 | E3 General cycle (propulsion engine, fixed-pitch prop) |  | Distillate | Isotta Fraschini Motori Via F De Blasio Bari,It 70123 |  | 7.118 |  |  | 0.16 | 0.757 | [13 empty] | 12192007 | Tier 2
2013 | ISOTTA FRASCHINI MOTORI S.P.A. | DIFMN20.1GCR | EPA | New Submission | 2009-08-06 |  | 1201055 | 640 | 1800 | 3395 | 1800 | D2 Auxiliary (constant-speed auxiliary engines) |  | Distillate | V.le F.De Blasio Z.I. 70123 Bari Italy |  | 5.069 |  |  | 0.178 | 1.173
2013 | Hyundai Heavy Industries Co., Ltd. | DHYXW4072S60 | IMO | New Submission | 2013-03-18 | N/A | AA5197 | 13560 | 105 |  |  | E3 General cycle (propulsion engine, fixed-pitch prop) |  | Distillate Diesel [ISO 8217, DM-Grade] | 1000, Bangeojinsunhwan-doro, Dong-Gu, Ulsan, South Korea |  | 13.62 | 13.4 |  | 0.52 | 0.65 | [13 empty] | 0 | No | Yes
2013 | Hyundai Heavy Industries Co., Ltd. | DHYXN4072S60 | EPA | New Submission | 2013-03-18 | N/A | AA5197 | 13560 | 105 |  |  | E3 General cycle (propulsion engine, fixed-pitch prop) |  | Distillate Diesel [ISO 8217, DM-Grade] | 1000, Bangeojinsunhwan-doro, Dong-Gu, Ulsan, South Korea |  | 13.6 | 13.4 |  | 0.5 | 0.7 | [13 empty] | 0 | No | Yes
2013 | IHI shibaura mAchinery corporation | DH3XN2.22NLT | EPA | New Submission | 2007-10-12 | 404D-22T | 00016 | 33.3 | 1800 | N/A | 0 | D2 Auxiliary (constant-speed auxiliary engines) |  | Diesel(Part1065 Low-Sulfur) | IHI SHIBAURA MACHINERY CORPORATION. 1-1-1 Ishishiba Matsumoto Nagano 390-8714, JAPAN |  | 5.13 |  |  | 0.12 | 0.83 | [13 empty] | 1
2013 | IHI shibaura mAchinery corporation | DH3XN2.22NLC | EPA | New Submission | 2007-10-02 | 404D-22 | 37644 | 20.6 | 1500 | N/A | 0 | D2 Auxiliary (constant-speed auxiliary engines) |  | Diesel(Part1065 Low-Sulfur) | IHI SHIBAURA MACHINERY CORPORATION. 1-1-1 Ishishiba Matsumoto Nagano 390-8714, JAPAN |  | 5.18 |  |  | 0.16 | 1.12 | [13 empty] | 1
2013 | IHI shibaura mAchinery corporation | DH3XN2.22D75 | EPA | New Submission | 2008-07-17 | D2-75F | 00003 | 55.2 | 3000 | 202 | 2000 | E5 Recreational |  | Diesel(Part1065 Low-Sulfur) | IHI SHIBAURA MACHINERY CORPORATION. 1-1-1 Ishishiba Matsumoto Nagano 390-8714, JAPAN |  | 5.09 |  |  | 0.16 | 1.22 | [13 empty] | 1
2013 | IHI shibaura mAchinery corporation | DH3XN2.22D55 | EPA | New Submission | 2008-07-19 | D2-55F | 00004 | 40.5 | 3000 | 142 | 2000 | E5 Recreational |  | Diesel(Part1065 Low-Sulfur) | IHI SHIBAURA MACHINERY CORPORATION. 1-1-1 Ishishiba Matsumoto Nagano 390-8714, JAPAN |  | 4.92 |  |  | 0.21 | 1.52 | [13 empty] | 1
2013 | IHI shibaura mAchinery corporation | DH3XN2.00NCS | EPA | New Submission | 2007-10-10 | N844-D | 00076 | 19.9 | 1800 | N/A | 0 | D2 Auxiliary (constant-speed auxiliary engines) |  | Diesel(Part1065 Low-Sulfur) | IHI SHIBAURA MACHINERY CORPORATION. 1-1-1 Ishishiba Matsumoto Nagano 390-8714, JAPAN |  | 4.98 |  |  | 0.16 | 1.4 | [13 empty] | 1
2013 | IHI shibaura mAchinery corporation | DH3XN1.50D40 | EPA | New Submission | 2008-07-16 | D2-40F | 005321P | 29.1 | 3200 | 98.0 | 1800 | E3 General cycle (propulsion engine, fixed-pitch prop) |  | Diesel(Part1065 Low-Sulfur) | IHI SHIBAURA MACHINERY CORPORATION. 1-1-1 Ishishiba Matsumoto Nagano 390-8714, JAPAN |  | 3.76 |  |  | 0.23 | 0.99 | [13 empty] | 1
2013 | IHI shibaura mAchinery corporation | DH3XN1.49N3C | EPA | New Submission | 2007-10-02 | 403D-15 | 00003 | 13.5 | 1500 | N/A | 0 | D2 Auxiliary (constant-speed auxiliary engines) |  | Diesel(Part1065 Low-Sulfur) | IHI SHIBAURA MACHINERY CORPORATION. 1-1-1 Ishishiba Matsumoto Nagano 390-8714, JAPAN |  | 4.7 |  |  | 0.18 | 1.61 |  |  |  | 54 | [9 empty] | 1
2013 | IHI shibaura mAchinery corporation | DH3XN1.13LCS | EPA | New Submission | 2007-09-21 | 403D-11 | 194730N | 11.8 | 1800 | N/A | 0 | D2 Auxiliary (constant-speed auxiliary engines) |  | Diesel(Part1065 Low-Sulfur) | IHI SHIBAURA MACHINERY CORPORATION. 1-1-1 Ishishiba Matsumoto Nagano 390-8714, JAPAN |  | 4.69 |  |  | 0.21 | 2.42 |  |  |  | 544 | [9 empty] | 1
2013 | IHI shibaura mAchinery corporation | DH3XN.761D20 | EPA | New Submission | 2008-07-18 | D1-20F | S00033 | 14 | 3200 | 47.0 | 2400 | E3 General cycle (propulsion engine, fixed-pitch prop) |  | Diesel(Part1065 Low-Sulfur) | IHI SHIBAURA MACHINERY CORPORATION. 1-1-1 Ishishiba Matsumoto Nagano 390-8714, JAPAN |  | 4.43 |  |  | 0.35 | 1.21 | [13 empty] | 1
2013 | IHI shibaura mAchinery corporation | DH3XN.507E2C | EPA | New Submission | 2007-09-25 | 402D-05 | S00001 | 5.1 | 1800 | N/A | 0 | D2 Auxiliary (constant-speed auxiliary engines) |  | Diesel(Part1065 Low-Sulfur) | IHI SHIBAURA MACHINERY CORPORATION. 1-1-1 Ishishiba Matsumoto Nagano 390-8714, JAPAN |  | 5.79 |  |  | 0.29 | 1.97 | [13 empty] | 1
2013 | Transportation systems business operations of general electric company | DGETN15.7EML | EPA | Correction | 2008-12-17 | 6L250 | G153008001 | 1362 | 900 |  |  | E3 General cycle (propulsion engine, fixed-pitch prop) |  | Distillate Diesel [94.108(a)(1)] | GE Transportation Grove City, PA |  | 7.91 |  |  | 0.13 | 0.32 | [6 empty] | 0.4 | [6 empty] | 62501900
2013 | Transportation systems business operations of general electric company | DGETN15.7EML | EPA | New Sub - continued | 2008-12-17 | 6L250 | G153008001 | 1362 | 900 |  |  | E2 Variable-Pitch and Electrically-Coupled props (constant-speed propulsion engines) |  | Distillate Diesel [94.108(a)(1)] | GE Transportation Grove City, PA |  | 7.79 |  |  | 0.15 | 0.32 | [6 empty] | 0.4 | [6 empty] | 62502900
2013 | Transportation systems business operations of general electric company | DGETN15.7EML | EPA | New Sub - continued | 2008-12-17 | 6L250 | G153008001 | 1362 | 900 |  |  | C1 Variable-Pitch and Electrically-Coupled props (variable-speed propulsion engines) |  | Distillate Diesel [94.108(a)(1)] | GE Transportation Grove City, PA |  | 7.77 |  |  | 0.16 | 0.41 | [6 empty] | 0.4 | [6 empty] | 62503900
2013 | Transportation systems business operations of general electric company | DGETN15.7EML | EPA | New Sub - continued | 2008-12-17 | 6L250 | G153008001 | 1362 | 900 |  |  | D2 Auxiliary (constant-speed auxiliary engines) |  | Distillate Diesel [94.108(a)(1)] | GE Transportation Grove City, PA |  | 7.48 |  |  | 0.2 | 0.41 | [6 empty] | 0.4 | [6 empty] | 62504900
2013 | Transportation systems business operations of general electric company | DGETN15.7EML | EPA | New Sub - continued | 2009-02-27 | 6L250 | G557090001 | 1498 | 900 |  |  | E3 General cycle (propulsion engine, fixed-pitch prop) |  | Distillate Diesel [94.108(a)(1)] | GE Transportation Grove City, PA |  | 7.38 |  |  | 0.11 | 0.29 |  |  |  | 5.1 |  |  | 0.4 | [6 empty] | 62501900
2013 | Transportation systems business operations of general electric company | DGETN15.7EML | EPA | New Sub - continued | 2009-02-27 | 6L250 | G557090001 | 1498 | 900 |  |  | E2 Variable-Pitch and Electrically-Coupled props (constant-speed propulsion engines) |  | Distillate Diesel [94.108(a)(1)] | GE Transportation Grove City, PA |  | 7.4 |  |  | 0.13 | 0.31 | [6 empty] | 0.4 | [6 empty] | 62502900
2013 | Transportation systems business operations of general electric company | DGETN15.7EML | EPA | New Sub - continued | 2009-02-27 | 6L250 | G557090001 | 1498 | 900 |  |  | C1 Variable-Pitch and Electrically-Coupled props (variable-speed propulsion engines) |  | Distillate Diesel [94.108(a)(1)] | GE Transportation Grove City, PA |  | 6.97 |  |  | 0.13 | 0.38 | [6 empty] | 0.4 | [6 empty] | 62503900
2013 | Transportation systems business operations of general electric company | DGETN15.7EML | EPA | New Sub - continued | 2009-02-27 | 6L250 | G557090001 | 1498 | 900 |  |  | D2 Auxiliary (constant-speed auxiliary engines) |  | Distillate Diesel [94.108(a)(1)] | GE Transportation Grove City, PA |  | 7.78 |  |  | 0.17 | 0.37 |  |  |  | 5.3 |  |  | 0.4 | [6 empty] | 62504900
2013 | Transportation systems business operations of general electric company | DGETN15.7EML | EPA | New Sub - continued | 2009-02-23 | 6L250 | G434070001 | 1748 | 1050 |  |  | E3 General cycle (propulsion engine, fixed-pitch prop) |  | Distillate Diesel [94.108(a)(1)] | GE Transportation Erie PA |  | 7.98 |  |  | 0.1 | 0.39 | [6 empty] | 0.4 | [6 empty] | 625011050
2013 | Transportation systems business operations of general electric company | DGETN15.7EML | EPA | New Sub - continued | 2009-02-23 | 6L250 | G434070001 | 1748 | 1050 |  |  | E2 Variable-Pitch and Electrically-Coupled props (constant-speed propulsion engines) |  | Distillate Diesel [94.108(a)(1)] | GE Transportation Erie PA |  | 8.03 |  |  | 0.11 | 0.38 | [6 empty] | 0.4 | [6 empty] | 625021050
2013 | Transportation systems business operations of general electric company | DGETN15.7EML | EPA | New Sub - continued | 2009-02-23 | 6L250 | G434070001 | 1748 | 1050 |  |  | C1 Variable-Pitch and Electrically-Coupled props (variable-speed propulsion engines) |  | Distillate Diesel [94.108(a)(1)] | GE Transportation Erie PA |  | 8.03 |  |  | 0.12 | 0.52 | [6 empty] | 0.4 | [6 empty] | 625031050
2013 | Transportation systems business operations of general electric company | DGETN15.7EML | EPA | New Sub - continued | 2009-02-23 | 6L250 | G434070001 | 1748 | 1050 |  |  | D2 Auxiliary (constant-speed auxiliary engines) |  | Distillate Diesel [94.108(a)(1)] | GE Transportation Erie PA |  | 7.66 |  |  | 0.11 | 0.5 | [6 empty] | 0.4 | [6 empty] | 625041050
2013 | Transportation systems business operations of general electric company | DGETN15.7EML | EPA | New Sub - continued | 2010-04-22 | 8L250 | G589100001 | 1719 | 900 |  |  | E3 General cycle (propulsion engine, fixed-pitch prop) |  | Distillate Diesel [94.108(a)(1)] | GE Transportation Grove City, PA |  | 8.04 |  |  | 0.13 | 0.4 | [6 empty] | 0.4 | [6 empty] | 82501900
2013 | Transportation systems business operations of general electric company | DGETN15.7EML | EPA | New Sub - continued | 2011-03-10 | 8L250 | G605110002 | 2219 | 1000 |  |  | E3 General cycle (propulsion engine, fixed-pitch prop) |  | Distillate Diesel [94.108(a)(1)] | GE Transportation Grove City, PA |  | 7.73 |  |  | 0.16 | 0.51 | [6 empty] | 0.4 | [6 empty] | 825011000
2013 | Transportation systems business operations of general electric company | DGETN15.7EML | EPA | New Sub - continued | 2011-03-10 | 8L250 | G605110002 | 2219 | 1000 |  |  | E2 Variable-Pitch and Electrically-Coupled props (constant-speed propulsion engines) |  | Distillate Diesel [94.108(a)(1)] | GE Transportation Grove City, PA |  | 7.24 |  |  | 0.19 | 0.48 | [6 empty] | 0.4 | [6 empty] | 825021000
2013 | Transportation systems business operations of general electric company | DGETN15.7EML | EPA | New Sub - continued | 2011-03-10 | 8L250 | G605110002 | 2219 | 1000 |  |  | C1 Variable-Pitch and Electrically-Coupled props (variable-speed propulsion engines) |  | Distillate Diesel [94.108(a)(1)] | GE Transportation Grove City, PA |  | 7.27 |  |  | 0.19 | 0.67 | [6 empty] | 0.4 | [6 empty] | 825031000
2013 | Transportation systems business operations of general electric company | DGETN15.7EML | EPA | New Sub - continued | 2011-03-10 | 8L250 | G605110002 | 2219 | 1000 |  |  | D2 Auxiliary (constant-speed auxiliary engines) |  | Distillate Diesel [94.108(a)(1)] | GE Transportation Grove City, PA |  | 6.71 |  |  | 0.23 | 0.67 | [6 empty] | 0.4 | [6 empty] | 825041000
2013 | Transportation systems business operations of general electric company | DGETN15.7EML | EPA | New Sub - continued | 2011-07-28 | 8L250 | G614110001 | 2217 | 1050 |  |  | E3 General cycle (propulsion engine, fixed-pitch prop) |  | Distillate Diesel [94.108(a)(1)] | GE Transportation Grove City, PA |  | 7.71 |  |  | 0.16 | 0.62 | [6 empty] | 0.4 | [6 empty] | 825011050
2013 | Transportation systems business operations of general electric company | DGETN15.7EML | EPA | New Sub - continued | 2011-09-13 | 8L250 | G614110003 | 2330 | 1050 |  |  | E3 General cycle (propulsion engine, fixed-pitch prop) |  | Distillate Diesel [94.108(a)(1)] | GE Transportation Grove City, PA |  | 8.31 |  |  | 0.13 | 0.56 | [6 empty] | 0.4 | [6 empty] | 825011050
2013 | Transportation systems business operations of general electric company | DGETN15.7EML | EPA | New Sub - continued | 2012-08-26 | 8L250 | G647120002 | 1998 | 900 |  |  | E3 General cycle (propulsion engine, fixed-pitch prop) |  | Distillate Diesel [94.108(a)(1)] | GE Transportation Grove City, PA |  | 7.76 |  |  | 0.167 | 0.39 | [6 empty] | 0.4 | [6 empty] | 82501900
2013 | Transportation systems business operations of general electric company | DGETN15.7EML | EPA | New Submission | 2008-12-17 | 6L250 | G153008001 | 1362 | 900 |  |  | E3 General cycle (propulsion engine, fixed-pitch prop) |  | Distillate Diesel [94.108(a)(1)] | GE Transportation Grove City, PA |  | 7.91 |  |  | 0.13 | 0.32 | [6 empty] | 0.4 | [6 empty] | 62501900
2013 | Transportation systems bus. ops. of general electric co. | DGETN15.7EMF | EPA | Correction | 2012-11-21 | 6L250B | G434070001 | 1517 | 900 |  |  | E3 General cycle (propulsion engine, fixed-pitch prop) |  | Distillate Diesel [1065.703(b)] | GE Transportation Erie, PA |  | 6.24 |  |  | 0.12 | 0.364 | [6 empty] | 0.34 | [6 empty] | 62503900
2013 | Transportation systems business operations of general electric company | DGETN15.7EMF | EPA | New Sub - continued | 2012-11-21 | 6L250B | G434070001 | 1517 | 900 |  |  | E2 Variable-Pitch and Electrically-Coupled props (constant-speed propulsion engines) |  | Distillate Diesel [1065.703(b)] | GE Transportation Erie, PA |  | 5.94 |  |  | 0.134 | 0.404 | [6 empty] | 0.34 | [6 empty] | 62502900
2013 | Transportation systems business operations of general electric company | DGETN15.7EMF | EPA | New Sub - continued | 2012-11-21 | 6L250B | G434070001 | 1517 | 900 |  |  | D2 Auxiliary (constant-speed auxiliary engines)C1 Variable-Pitch and Electrically-Coupled props (variable-speed propulsion engines) |  | Distillate Diesel [1065.703(b)] | GE Transportation Erie, PA |  | 5.87 |  |  | 0.147 | 0.524 | [6 empty] | 0.34 | [6 empty] | 62502900
2013 | Transportation systems business operations of general electric company | DGETN15.7EMC | EPA | New Sub - continued | 2007-09-18 | 16V250A | G410070004 | 4239 | 1050 |  |  | C1 Variable-Pitch and Electrically-Coupled props (variable-speed propulsion engines) |  | Distillate Diesel [94.108(a)(1)] | GE Transportation Erie PA |  | 7.83 |  |  | 0.13 | 0.49 | [6 empty] | 0.4 | [6 empty] | 1625031050
2013 | Transportation systems business operations of general electric company | DGETN15.7EMC | EPA | New Sub - continued | 2007-11-01 | 16V250A | G410070004 | 4038 | 1000 |  |  | E3 General cycle (propulsion engine, fixed-pitch prop) |  | Distillate Diesel [94.108(a)(1)] | GE Transportation Erie PA |  | 7.9 |  |  | 0.09 | 0.33 | [6 empty] | 0.4 | [6 empty] | 1625011000
2013 | Transportation systems business operations of general electric company | DGETN15.7EMC | EPA | New Sub - continued | 2007-11-01 | 16V250A | G410070004 | 4038 | 1000 |  |  | E2 Variable-Pitch and Electrically-Coupled props (constant-speed propulsion engines) |  | Distillate Diesel [94.108(a)(1)] | GE Transportation Erie PA |  | 7.57 |  |  | 0.11 | 0.36 | [6 empty] | 0.4 | [6 empty] | 1625021000
2013 | Transportation systems business operations of general electric company | DGETN15.7EMC | EPA | New Sub - continued | 2007-11-01 | 16V250A | G410070004 | 4038 | 1000 |  |  | C1 Variable-Pitch and Electrically-Coupled props (variable-speed propulsion engines) |  | Distillate Diesel [94.108(a)(1)] | GE Transportation Erie PA |  | 8.02 |  |  | 0.13 | 0.45 | [6 empty] | 0.4 | [6 empty] | 1625031000
2013 | Transportation systems business operations of general electric company | DGETN15.7EMC | EPA | New Sub - continued | 2007-11-01 | 16V250A | G410070004 | 4038 | 1000 |  |  | D2 Auxiliary (constant-speed auxiliary engines) |  | Distillate Diesel [94.108(a)(1)] | GE Transportation Erie PA |  | 7.09 |  |  | 0.13 | 0.54 | [6 empty] | 0.4 | [6 empty] | 1625041000
2013 | Transportation systems business operations of general electric company | DGETN15.7EMC | EPA | New Sub - continued | 2007-10-27 | 16V250A | G410070004 | 3632 | 900 |  |  | E3 General cycle (propulsion engine, fixed-pitch prop) |  | Distillate Diesel [94.108(a)(1)] | GE Transportation Erie PA |  | 7.76 |  |  | 0.1 | 0.41 | [6 empty] | 0.4 | [6 empty] | 162501900
2013 | Transportation systems business operations of general electric company | DGETN15.7EMC | EPA | New Sub - continued | 2007-10-27 | 16V250A | G410070004 | 3632 | 900 |  |  | E2 Variable-Pitch and Electrically-Coupled props (constant-speed propulsion engines) |  | Distillate Diesel [94.108(a)(1)] | GE Transportation Erie PA |  | 7.79 |  |  | 0.11 | 0.37 | [6 empty] | 0.4 | [6 empty] | 162502900
2013 | Transportation systems business operations of general electric company | DGETN15.7EMC | EPA | New Sub - continued | 2007-10-27 | 16V250A | G410070004 | 3632 | 900 |  |  | C1 Variable-Pitch and Electrically-Coupled props (variable-speed propulsion engines) |  | Distillate Diesel [94.108(a)(1)] | GE Transportation Erie PA |  | 8.04 |  |  | 0.12 | 0.45 | [6 empty] | 0.4 | [6 empty] | 162503900
2013 | Transportation systems business operations of general electric company | DGETN15.7EMC | EPA | New Sub - continued | 2007-10-27 | 16V250A | G410070004 | 3632 | 900 |  |  | D2 Auxiliary (constant-speed auxiliary engines) |  | Distillate Diesel [94.108(a)(1)] | GE Transportation Erie PA |  | 7.38 |  |  | 0.11 | 0.52 | [6 empty] | 0.4 | [6 empty] | 162504900
2013 | Transportation systems business operations of general electric company | DGETN15.7EMC | EPA | New Sub - continued | 2009-12-18 | 16V250B | G579090002 | 4038 | 1000 |  |  | E3 General cycle (propulsion engine, fixed-pitch prop) |  | Distillate Diesel [94.108(a)(1)] | GE Transportation Grove City, PA |  | 8.63 |  |  | 0.09 | 0.39 | [6 empty] | 0.4 | [6 empty] | 1625011000
2013 | Transportation systems business operations of general electric company | DGETN15.7EMC | EPA | New Sub - continued | 2009-12-18 | 16V250B | G579090002 | 4038 | 1000 |  |  | E2 Variable-Pitch and Electrically-Coupled props (constant-speed propulsion engines) |  | Distillate Diesel [94.108(a)(1)] | GE Transportation Grove City, PA |  | 8.09 |  |  | 0.1 | 0.44 | [6 empty] | 0.4 | [6 empty] | 1625021000
2013 | Transportation systems business operations of general electric company | DGETN15.7EMC | EPA | New Sub - continued | 2009-12-18 | 16V250B | G579090002 | 4038 | 1000 |  |  | C1 Variable-Pitch and Electrically-Coupled props (variable-speed propulsion engines) |  | Distillate Diesel [94.108(a)(1)] | GE Transportation Grove City, PA |  | 8.42 |  |  | 0.13 | 0.5 | [6 empty] | 0.4 | [6 empty] | 1625031000
2013 | Transportation systems business operations of general electric company | DGETN15.7EMC | EPA | New Sub - continued | 2009-12-18 | 16V250B | G579090002 | 4038 | 1000 |  |  | D2 Auxiliary (constant-speed auxiliary engines) |  | Distillate Diesel [94.108(a)(1)] | GE Transportation Grove City, PA |  | 7.67 |  |  | 0.17 | 0.6 | [6 empty] | 0.4 | [6 empty] | 1625041000
2013 | Transportation systems business operations of general electric company | DGETN15.7EMC | EPA | New Submission | 2007-09-18 | 16V250A | G410070004 | 4239 | 1050 |  |  | E3 General cycle (propulsion engine, fixed-pitch prop) |  | Distillate Diesel [94.108(a)(1)] | GE Transportation Erie PA |  | 7.62 |  |  | 0.1 | 0.38 | [6 empty] | 0.4 | [6 empty] | 1625011050
2013 | Transportation systems business operations of general electric company | DGETN15.7EMB | EPA | Correction | 2007-08-22 | 12V250 | G381050001 | 3180 | 1050 |  |  | E3 General cycle (propulsion engine, fixed-pitch prop) |  | Distillate Diesel [94.108(a)(1)] | GE Transportation Erie PA |  | 7.45 |  |  | 0.12 | 0.57 | [6 empty] | 0.4 | [6 empty] | 1225011050
2013 | Transportation systems business operations of general electric company | DGETN15.7EMB | EPA | New Sub - continued | 2007-08-22 | 12V250 | G381050001 | 3180 | 1050 |  |  | C1 Variable-Pitch and Electrically-Coupled props (variable-speed propulsion engines) |  | Distillate Diesel [94.108(a)(1)] | GE Transportation Erie PA |  | 7.6 |  |  | 0.16 | 0.7 | [6 empty] | 0.4 | [6 empty] | 1225031050
2013 | Transportation systems business operations of general electric company | DGETN15.7EMB | EPA | New Sub - continued | 2007-08-08 | 12V250 | G381050001 | 3028 | 1000 |  |  | E3 General cycle (propulsion engine, fixed-pitch prop) |  | Distillate Diesel [94.108(a)(1)] | GE Transportation Erie PA |  | 7.93 |  |  | 0.13 | 0.36 | [6 empty] | 0.4 | [6 empty] | 1225011000
2013 | Transportation systems business operations of general electric companY | DGETN15.7EMB | EPA | New Sub - continued | 2007-08-08 | 12V250 | G381050001 | 3028 | 1000 |  |  | E2 Variable-Pitch and Electrically-Coupled props (constant-speed propulsion engines) |  | Distillate Diesel [94.108(a)(1)] | GE Transportation Erie PA |  | 7.52 |  |  | 0.16 | 0.4 | [6 empty] | 0.4 | [6 empty] | 1225021000
2013 | Transportation systems business operations of general electric companY | DGETN15.7EMB | EPA | New Sub - continued | 2007-08-08 | 12V250 | G381050001 | 3028 | 1000 |  |  | C1 Variable-Pitch and Electrically-Coupled props (variable-speed propulsion engines) |  | Distillate Diesel [94.108(a)(1)] | GE Transportation Erie PA |  | 7.98 |  |  | 0.17 | 0.53 | [6 empty] | 0.4 | [6 empty] | 1225031000
2013 | Transportation systems business operations of general electric companY | DGETN15.7EMB | EPA | New Sub - continued | 2007-08-08 | 12V250 | G381050001 | 3028 | 1000 |  |  | D2 Auxiliary (constant-speed auxiliary engines) |  | Distillate Diesel [94.108(a)(1)] | GE Transportation Erie PA |  | 7.5 |  |  | 0.23 | 0.61 | [6 empty] | 0.4 | [6 empty] | 1225041000
2013 | Transportation systems business operations of general electric companY | DGETN15.7EMB | EPA | New Sub - continued | 2007-08-18 | 12V250 | G381050001 | 2726 | 900 |  |  | E3 General cycle (propulsion engine, fixed-pitch prop) |  | Distillate Diesel [94.108(a)(1)] | GE Transportation Erie PA |  | 7.54 |  |  | 0.1 | 0.41 | [6 empty] | 0.4 | [6 empty] | 122501900
2013 | Transportation systems business operations of general electric companY | DGETN15.7EMB | EPA | New Sub - continued | 2007-08-18 | 12V250 | G381050001 | 2726 | 900 |  |  | E2 Variable-Pitch and Electrically-Coupled props (constant-speed propulsion engines) |  | Distillate Diesel [94.108(a)(1)] | GE Transportation Erie PA |  | 7.46 |  |  | 0.12 | 0.37 | [6 empty] | 0.4 | [6 empty] | 122502900
2013 | Transportation systems business operations of general electric companY | DGETN15.7EMB | EPA | New Sub - continued | 2007-08-18 | 12V250 | G381050001 | 2726 | 900 |  |  | C1 Variable-Pitch and Electrically-Coupled props (variable-speed propulsion engines) |  | Distillate Diesel [94.108(a)(1)] | GE Transportation Erie PA |  | 7.86 |  |  | 0.15 | 0.46 | [6 empty] | 0.4 | [6 empty] | 122503900
2013 | Transportation systems business operations of general electric companY | DGETN15.7EMB | EPA | New Sub - continued | 2007-08-18 | 12V250 | G381050001 | 2726 | 900 |  |  | D2 Auxiliary (constant-speed auxiliary engines) |  | Distillate Diesel [94.108(a)(1)] | GE Transportation Erie PA |  | 7.65 |  |  | 0.18 | 0.51 | [6 empty] | 0.4 | [6 empty] | 122504900
2013 | Transportation systems business operations of general electric company | DGETN15.7EMB | EPA | New Submission | 2007-08-22 | 12V250 | G381050001 | 3180 | 1050 |  |  | E3 General cycle (propulsion engine, fixed-pitch prop) |  | Distillate Diesel [94.108(a)(1)] | GE Transportation Erie PA |  | 7.45 |  |  | 0.12 | 0.57 | [6 empty] | 0.4 | [6 empty] | 1225011050
2013 | FPT INDUSTRIAL S.p.A. | DFPXN12.9REC | EPA | New Submission | 2008-08-21 | N/A | 80219 | 607 | 2400 | 2600 | 1600 | E5 Recreational |  | Distillate Diesel [94.108(a)(1)] | TUV NORD Mobiltat GmbH & Co. KG IFM - Institut fur Fahrzeugtechnik und Mobilitat |  | 5.23 |  |  | 0.193 | 1.11 | [13 empty] | 8212008
2013 | FPT INDUSTRIAL S.p.A. | DFPXN12.9MTC | EPA | New Submission | 2005-07-01 | N/A | 45510 | 367 | 2000 | 2530 | 1300 | E3 General cycle (propulsion engine, fixed-pitch prop) |  | Distillate Diesel [94.108(a)(1)] | TUV NORD Mobiltat GmbH & Co. KG IFM - Institut fur Fahrzeugtechnik und Mobilitat |  | 5.4 |  |  | 0.19 | 0.7 | [13 empty] | 7012005
2013 | FPT INDUSTRIAL S.p.A. | DFPXN12.9MTC | EPA | New Submission | 2005-07-01 | N/A | 45510 | 367 | 2000 | 2530 | 1300 | E3 General cycle (propulsion engine, fixed-pitch prop) |  | Distillate Diesel [94.108(a)(1)] | TUV NORD Mobiltat GmbH & Co. KG IFM - Institut fur Fahrzeugtechnik und Mobilitat |  | 5.4 |  |  | 0.19 | 0.7 | [13 empty] | 7012005
2013 | FPT INDUSTRIALS.p.A. | DFPXN12.9COM | EPA | New Submission | 2008-08-20 | N/A | 80219 | 551 | 2400 | 2600 | 1600 | E3 General cycle (propulsion engine, fixed-pitch prop) |  | Distillate Diesel [94.108(a)(1)] | TUV NORD Mobiltat GmbH & Co. KG IFM - Institut fur Fahrzeugtechnik und Mobilitat |  | 4.74 |  |  | 0.197 | 1.18 | [13 empty] | 8202008
2013 | FPT INDUSTRIAL S.p.A. | DFPXN08.7REC | EPA | New Submission | 2010-05-20 | N/A | 80219 | 456 | 2530 | 2150 | 1700 | E5 Recreational |  | Distillate Diesel [94.108(a)(1)] | TUV NORD Mobilitat GmbH & Co.KG IMF-Institut fur Fahrzeugtechnik und Mobilitat |  | 5811 | 5473 |  | 15 | 649 | [13 empty] | 8212008
2013 | FPT INDUSTRIAL S.p.A. | DFPXN08.7PHP | EPA | New Submission | 2011-02-15 | N/A | 80219 | 478 | 2530 | 2135 | 1800 | E5 Recreational |  | Distillate Diesel [94.108(a)(1)] | TUV NORD Mobilitat GmbH & Co.KG IMF-Institut fur Fahrzeugtechnik und Mobilitat |  | 5961 | 5653 |  | 143 | 709 | [13 empty] | 2152011
2013 | FPT INDUSTRIAL S.p.A. | DFPXN08.7COM | EPA | New Submission | 2010-05-20 | N/A | 11462 | 404 | 2530 | 2150 | 1700 | E3 General cycle (propulsion engine, fixed-pitch prop) |  | Distillate Diesel [94.108(a)(1)] | TUV NORD Mobilitat GmbH & Co.KG IMF - Institut fur Fahrzeugtechnik und Mobilitat |  | 5501 | 5213 |  | 15 | 399 | [13 empty] | 8212008
2013 | FPT INDUSTRIAL S.p.A. | DFPXN06.7R3A | EPA | New Submission | 2013-01-28 |  | 988817 | 419 | 3000 | 1500 | 2000 | E5 Recreational |  | Distillate Diesel [1065.703(b)] | TUV NORD Mobiltat GmbH & Co. KG IFM-Institut fur Fahrzeugtechnik und Mobilitat |  | 5.476 |  |  | 0.114 | 1.043 | [13 empty] | 1
2013 | FPT INDUSTRIAL S.p.A. | DFPXN06.7C3A | EPA | New Submission | 2013-02-04 |  | 988817 | 368 | 3000 | 1500 | 2000 | E3 General cycle (propulsion engine, fixed-pitch prop) |  | Distillate Diesel [1065.703(b)] | TUV NORD Mobiltat GmbH & Co. KG IFM-Institut fur Fahrzeugtechnik und Mobilitat |  | 5.746 |  |  | 0.096 | 0.623 | [13 empty] | 1
2013 | Fairbanks Morse Engine | DFBMN977.COC | EPA | New Submission | 2010-11-01 | 939909R9L2 | 939909R9L2 | 9450 | 514 | N/A | 0 | E2 Variable-Pitch and Electrically-Coupled props (constant-speed propulsion engines) |  | Distillate Diesel [1065.703(b)] | 701 White Avenue, Beloit, WI 53511 |  | 1.52 | 10.38 |  |  | 0.58 | [13 empty] | 94860
2013 | US EPA | DEPAN1.11AAA | EPA | New Submission | 2012-12-01 | MEPA-1XT | 1112 | 215 | 3800 | 588 | 3300 | E3 General cycle (propulsion engine, fixed-pitch prop) |  | Distillate Diesel [94.108(a)(1)] | 111 Main St. Chicago, IL 60606 |  | 56 |  |  | 14 | 8 |  |  |  | 5.5 | [9 empty] | 1
2013 | Electro-Motive DiESEL, INC. | DEMDN233.TT3 | EPA | Correction | 2011-11-03 | N/A | 07 K1 1013 | 3281 | 929 | N/A | 0 | E3 General cycle (propulsion engine, fixed-pitch prop) | (1042.505(b)(1)) | Distillate Diesel [1065.703(b)] | Electro-Motive Engineering Test cell #6 9301 W. 55th Street McCook, IL 60525 |  | 6.8 | 6.8 |  | 0.05 | 0.2 |  |  |  | 5 | [9 empty] | 1021011358
2013 | Electro-Motive DiESEL, INC. | DEMDN233.TT3 | EPA | New Submission | 2011-11-03 | N/A | 07 K1 1013 | 3281 | 929 | N/A | 0 | E3 General cycle (propulsion engine, fixed-pitch prop) | (1042.505(b)(1)) | Distillate Diesel [1065.703(b)] | Electro-Motive Engineering Test cell #6 9301 W. 55th Street McCook, IL 60525 |  | 6.8 | 6.8 |  | 0.05 | 0.2 | [13 empty] | 1021011358
2013 | Electro-Motive DiESEL, INC. | DEMDN233.TT3 | EPA | New Submission | 2011-01-03 | N/A | 07 K1 1013 | 3281 | 900 | N/A | 0 | E3 General cycle (propulsion engine, fixed-pitch prop) | E3 cycle for controllable-pitch or electrically-coupled propellers (1042.505(b)(1)) | Distillate Diesel [1065.703(b)] | Electro-Motive Engineering Test cell #6 9301 W. 55th Street McCook, IL 60525 |  | 6.7 | 6.6 |  | 0.06 | 0.3 | [13 empty] | 1021011355
2013 | Electro-Motive DiESEL, INC. | DEMDN233.TT3 | EPA | New Submission | 2011-08-25 | N/A | 07 K1 1013 | 3281 | 900 | N/A | 0 | E2 Variable-Pitch and Electrically-Coupled props (constant-speed propulsion engines) | (1042.505(b)(3)) | Distillate Diesel [1065.703(b)] | Electro-Motive Engineering Test cell #6 9301 W. 55th Street McCook, IL 60525 |  | 7.2 | 7.1 |  | 0.07 | 0.5 | [13 empty] | 1021011272
2013 | Electro-Motive DiESEL, INC. | DEMDN233.TT3 | EPA | New Submission | 2011-09-02 | N/A | 07 K1 1013 | 3322 | 900 | N/A | 0 | D2 Auxiliary (constant-speed auxiliary engines) | (1042.505(b)(4)) | Distillate Diesel [1065.703(b)] | Electro-Motive Engineering Test cell #6 9301 W. 55th Street McCook, IL 60525 |  | 5.7 | 5.6 |  | 0.07 | 0.3 | [13 empty] | 1021011289
2013 | Electro-Motive DiESEL, INC. | DEMDN233.TT3 | EPA | New Submission | 2011-10-18 | N/A | 07 K1 1013 | 2891 | 826 | N/A | 0 | E3 General cycle (propulsion engine, fixed-pitch prop) | (1042.505(b)(1)) | Distillate Diesel [1065.703(b)] | Electro-Motive Engineering Test cell #6 9301 W. 55th Street McCook, IL 60525 |  | 7 | 7 |  | 0.06 | 0.3 | [13 empty] | 1021011343
2013 | Electro-Motive DiESEL, INC. | DEMDN233.GT3 | EPA | New Sub - continued | 2011-08-20 | N/A | 07 K1 1013 | 3544 | 900 | N/A | 0 | E2 Variable-Pitch and Electrically-Coupled props (constant-speed propulsion engines) | 1042.505(b)(3) | Distillate Diesel [1065.703(b)] | Electro-Motive Engineering Test cell #6 9301 W. 55th Street McCook, IL 60525 |  | 7.2 |  |  | 0.07 | 0.6 | [13 empty] | 1021011271
2013 | Electro-Motive DiESEL, INC. | DEMDN233.GT3 | EPA | New Sub - continued | 2012-04-23 | N/A | 07 K1 1013 | 3544 | 900 | N/A | 0 | D2 Auxiliary (constant-speed auxiliary engines) | 1042.505(b)(4) | Distillate Diesel [1065.703(b)] | Electro-Motive Engineering Test cell #6 9301 W. 55th Street McCook, IL 60525 |  | 7 |  |  | 0.09 | 0.3 | [13 empty] | 1021012117
2013 | Electro-Motive DiESEL, INC. | DEMDN233.GT3 | EPA | New Sub - continued | 2012-04-18 | N/A | 07 K1 1013 | 3544 | 900 | N/A | 0 | C1 Variable-Pitch and Electrically-Coupled props (variable-speed propulsion engines) | 1042.505(b)(5)(iii) | Distillate Diesel [1065.703(b)] | Electro-Motive Engineering Test cell #6 9301 W. 55th Street McCook, IL 60525 |  | 6.7 |  |  | 0.07 | 0.5 | [13 empty] | 1021012114
2013 | Electro-Motive DiESEL, INC. | DEMDN233.GT3 | EPA | New Sub - continued | 2012-04-13 | N/A | 07 K1 1013 | 3544 | 900 | N/A | 0 | E3 General cycle (propulsion engine, fixed-pitch prop) | E3 Cycle for Variable Speed and Load (1042.505(b)(1)) | Distillate Diesel [1065.703(b)] | Electro-Motive Engineering Test cell #6 9301 W. 55th Street McCook, IL 60525 |  | 7.4 |  |  | 0.06 | 0.5 | [13 empty] | 1021012112
2013 | Electro-Motive DiESEL, INC. | DEMDN233.GT3 | EPA | New Submission | 2012-04-11 | N/A | 07 K1 1013 | 3544 | 929 | N/A | 0 | E3 General cycle (propulsion engine, fixed-pitch prop) | 1042.505(b)(1) | Distillate Diesel [1065.703(b)] | Electro-Motive Engineering Test cell #6 9301 W. 55th Street McCook, IL 60525 |  | 7.4 |  |  | 0.06 | 0.4 | [13 empty] | 1021012108
2013 | Electro-Motive Diesel, Inc. | DEMDN211.TT2 | EPA | New Submission | 2010-02-04 | N/A | 07 F3 6001 | 2518 | 929 | N/A | 0 | E3 General cycle (propulsion engine, fixed-pitch prop) |  | Distillate Diesel [1065.703(b)] | EMD Engineering Test Cell 6 9301 W. 55th Street LaGrange, IL 60525 USA |  | 7 | 6.8 |  | 0.17 | 0.4 | [13 empty] | 810528
2013 | Electro-Motive Diesel, Inc. | DEMDN211.TMR | EPA | New Submission | [10 empty] | Testing is not required for this application for a marinized rail emissions kit, per EPA guidance letter CISD-10-13.
2013 | Electro-Motive Diesel, Inc. | DEMDN211.TEF | EPA | New Sub - continued | 2009-04-30 | N/A | 07 F3 6001 | 2871 | 900 | N/A | 0 | E2 Variable-Pitch and Electrically-Coupled props (constant-speed propulsion engines) |  | Distillate Diesel [1065.703(b)] | EMD Engineering Test Cell 6 9301 W. 55th Street LaGrange, IL 60525 USA |  | 16.098 | 15.62 |  | 0.241 | 0.35 | [13 empty] | 810510
2013 | Electro-Motive Diesel, Inc. | DEMDN211.TEF | EPA | New Sub - continued | 2009-04-30 | N/A | 07 F3 6001 | 2871 | 900 | N/A | 0 | D2 Auxiliary (constant-speed auxiliary engines) |  | Distillate Diesel [1065.703(b)] | EMD Engineering Test Cell 6 9301 W. 55th Street LaGrange, IL 60525 USA |  | 16.671 | 16.035 |  | 0.283 | 0.396 | [13 empty] | 810510
2013 | Electro-Motive Diesel, Inc. | DEMDN211.TEF | EPA | New Sub - continued | 2008-12-08 | N/A | 07 F3 6001 | 2518 | 929 | N/A | 0 | E3 General cycle (propulsion engine, fixed-pitch prop) |  | Distillate Diesel [1065.703(b)] | EMD Engineering Test Cell 6 9301 W. 55th Street LaGrange, IL 60525 USA |  | 13.843 | 13.668 |  | 0.174 | 0.312 | [13 empty] | 81399
2013 | Electro-Motive Diesel, Inc. | DEMDN211.TEF | EPA | New Sub - continued | 2008-12-09 | N/A | 07 F3 6001 | 2518 | 900 | N/A | 0 | E2 Variable-Pitch and Electrically-Coupled props (constant-speed propulsion engines) |  | Distillate Diesel [1065.703(b)] | EMD Engineering Test Cell 6 9301 W. 55th Street LaGrange, IL 60525 USA |  | 12.83 | 12.634 |  | 0.214 | 0.391 | [13 empty] | 81399
2013 | Electro-Motive Diesel, Inc. | DEMDN211.TEF | EPA | New Sub - continued | 2008-12-09 | N/A | 07 F3 6001 | 2518 | 900 | N/A | 0 | D2 Auxiliary (constant-speed auxiliary engines) |  | Distillate Diesel [1065.703(b)] | EMD Engineering Test Cell 6 9301 W. 55th Street LaGrange, IL 60525 USA |  | 13.389 | 13.093 |  | 0.284 | 0.495 | [13 empty] | 81399
2013 | Electro-Motive Diesel, Inc. | DEMDN211.TEF | EPA | New Sub - continued | 2008-12-19 | N/A | 07 F3 6001 | 2584 | 826 | N/A | 0 | E3 General cycle (propulsion engine, fixed-pitch prop) |  | Distillate Diesel [1065.703(b)] | EMD Engineering Test Cell 6 9301 W. 55th Street LaGrange, IL 60525 USA |  | 20.31 | 20.099 |  | 0.205 | 0.349 | [13 empty] | 810510
2013 | Electro-Motive Diesel, Inc. | DEMDN211.TEF | EPA | New Sub - continued | 2009-04-21 | N/A | 07 F3 6001 | 2518 | 929 | N/A | 0 | E3 General cycle (propulsion engine, fixed-pitch prop) |  | Distillate Diesel [1065.703(b)] | EMD Engineering Test Cell 6 9301 W. 55th Street LaGrange, IL 60525 USA |  | 13.84 | 13.36 |  | 0.224 | 0.322 | [13 empty] | 810518
2013 | Electro-Motive Diesel, Inc. | DEMDN211.TEF | EPA | New Sub - continued | 2009-04-17 | N/A | 07 F3 6001 | 2518 | 900 | N/A | 0 | E2 Variable-Pitch and Electrically-Coupled props (constant-speed propulsion engines) |  | Distillate Diesel [1065.703(b)] | EMD Engineering Test Cell 6 9301 W. 55th Street LaGrange, IL 60525 USA |  | 14.26 | 13.51 |  | 0.254 | 0.404 | [13 empty] | 810518
2013 | Electro-Motive Diesel, Inc. | DEMDN211.TEF | EPA | New Sub - continued | 2009-04-17 | N/A | 07 F3 6001 | 2518 | 900 | N/A | 0 | D2 Auxiliary (constant-speed auxiliary engines) |  | Distillate Diesel [1065.703(b)] | EMD Engineering Test Cell 6 9301 W. 55th Street LaGrange, IL 60525 USA |  | 15.32 | 14.29 |  | 0.312 | 0.487 | [13 empty] | 810518
2013 | Electro-Motive Diesel, Inc. | DEMDN211.TEF | EPA | New Submission | 2009-05-04 | N/A | 07 F3 6001 | 2871 | 929 | N/A | 0 | E3 General cycle (propulsion engine, fixed-pitch prop) |  | Distillate Diesel [1065.703(b)] | EMD Engineering Test Cell 6 9301 W. 55th Street LaGrange, IL 60525 USA |  | 18.275 | 17.909 |  | 0.228 | 0.272 | [13 empty] | 810510
2013 | Electro-Motive Diesel, Inc. | DEMDN186.TMJ | EPA | New Submission | [10 empty] | Testing beyond that necessary to certify the rail emissions kit is not required, per EPA guidance letter CISD-10-13.
2013 | Electro-Motive Diesel, Inc. | DEMDN186.TMA | EPA | Correction | [10 empty] | Submission of test data is not required, per EPA guidance letter CISD-10-13.
2013 | Electro-Motive Diesel, Inc. | DEMDN186.TMA | EPA | New Submission | [10 empty] | Submission of test data is not required, per EPA guidance letter CISD-10-13.
2013 | Electro-Motive Diesel, Inc. | DEMDN169.RT2 | EPA | Correction | 2009-02-12 | N/A | 69 E2 1165 | 1601 | 929 | N/A | 0 | E3 General cycle (propulsion engine, fixed-pitch prop) |  | Distillate Diesel [1065.703(b)] | Southwest Research Institute, San Antonio, Texas |  | 6.87 | 6.653 |  | 0.282 | 0.818 | [13 empty] | -3
2013 | Electro-Motive Diesel, Inc. | DEMDN169.RT2 | EPA | New Sub - continued | 2009-02-12 | N/A | 69 E2 1165 | 1601 | 900 | N/A | 0 | E2 Variable-Pitch and Electrically-Coupled props (constant-speed propulsion engines) |  | Distillate Diesel [1065.703(b)] | Southwest Research Institute, San Antonio, Texas |  | 6.662 | 6.434 |  | 0.294 | 0.886 | [13 empty] | -2
2013 | Electro-Motive Diesel, Inc. | DEMDN169.RT2 | EPA | New Sub - continued | 2009-02-12 | N/A | 69 E2 1165 | 1601 | 900 | N/A | 0 | D2 Auxiliary (constant-speed auxiliary engines) |  | Distillate Diesel [1065.703(b)] | Southwest Research Institute, San Antonio, Texas |  | 6.614 | 6.295 |  | 0.249 | 0.843 | [13 empty] | -2
2013 | Electro-Motive Diesel, Inc. | DEMDN169.RT2 | EPA | New Submission | 2009-02-12 | N/A | 69 E2 1165 | 1601 | 929 | N/A | 0 | E3 General cycle (propulsion engine, fixed-pitch prop) |  | Distillate Diesel [1065.703(b)] | Southwest Research Institute, San Antonio, Texas |  | 6.87 | 6.653 |  | 0.282 | 0.818 | [13 empty] | -3
2013 | Electro-Motive Diesel, Inc. | DEMDN169.RMK | EPA | Correction | [10 empty] | Testing is not required for this application for a marinized rail emissions kit, per EPA guidance letter CISD-10-13.
2013 | Electro-Motive Diesel, Inc. | DEMDN169.RMK | EPA | New Submission | [10 empty] | Testing is not required for this application for a marinized rail emissions kit, per EPA guidance letter CISD-10-13.
2013 | Electro-Motive Diesel, Inc. | DEMDN169.RLN | EPA | Correction | 2008-12-03 | N/A | 69 E2 1165 | 1601 | 929 | N/A | 0 | E3 General cycle (propulsion engine, fixed-pitch prop) |  | Distillate Diesel [1065.703(b)] | Southwest Research Institute, San Antonio, Texas |  | 10.371 | 10.201 |  | 0.154 | 0.78 | [13 empty] | -3
2013 | Electro-Motive Diesel, Inc. | DEMDN169.RLN | EPA | New Sub - continued | 2008-12-03 | N/A | 69 E2 1165 | 1601 | 900 | N/A | 0 | E2 Variable-Pitch and Electrically-Coupled props (constant-speed propulsion engines) |  | Distillate Diesel [1065.703(b)] | Southwest Research Institute, San Antonio, Texas |  | 10.16 | 9.975 |  | 0.18 | 1.061 | [13 empty] | -2
2013 | Electro-Motive Diesel, Inc. | DEMDN169.RLN | EPA | New Sub - continued | 2008-12-03 | N/A | 69 E2 1165 | 1641 | 900 | N/A | 0 | D2 Auxiliary (constant-speed auxiliary engines) |  | Distillate Diesel [1065.703(b)] | Southwest Research Institute, San Antonio, Texas |  | 9.793 | 9.523 |  | 0.166 | 0.843 | [13 empty] | -2
2013 | Electro-Motive Diesel, Inc. | DEMDN169.RLN | EPA | New Submission | 2008-12-03 | N/A | 69 E2 1165 | 1601 | 929 | N/A | 0 | E3 General cycle (propulsion engine, fixed-pitch prop) |  | Distillate Diesel [1065.703(b)] | Southwest Research Institute, San Antonio, Texas |  | 10.371 | 10.201 |  | 0.154 | 0.78 | [13 empty] | -3
2013 | Electro-Motive Diesel, Inc. | DEMDN169.RBL | EPA | Correction | 2008-09-26 | N/A | 69 E2 1165 | 1601 | 929 | N/A | 0 | E3 General cycle (propulsion engine, fixed-pitch prop) |  | Distillate Diesel [1065.703(b)] | Southwest Research Institute, San Antonio, Texas |  | 16.956 | 16.655 |  | 0.267 | 0.887 | [13 empty] | -3
2013 | Electro-Motive Diesel, Inc. | DEMDN169.RBL | EPA | New Sub - continued | 2008-09-26 | N/A | 69 E2 1165 | 1601 | 900 | N/A | 0 | E2 Variable-Pitch and Electrically-Coupled props (constant-speed propulsion engines) |  | Distillate Diesel [1065.703(b)] | Southwest Research Institute, San Antonio, Texas |  | 16.407 | 16.081 |  | 0.302 | 1.127 | [13 empty] | -2
2013 | Electro-Motive Diesel, Inc. | DEMDN169.RBL | EPA | New Sub - continued | 2008-09-26 | N/A | 69 E2 1165 | 1641 | 900 | N/A | 0 | D2 Auxiliary (constant-speed auxiliary engines) |  | Distillate Diesel [1065.703(b)] | Southwest Research Institute, San Antonio, Texas |  | 15.139 | 14.716 |  | 0.336 | 0.793 | [13 empty] | -2
2013 | Electro-Motive Diesel, Inc. | DEMDN169.RBL | EPA | New Submission | 2008-09-26 | N/A | 69 E2 1165 | 1601 | 929 | N/A | 0 | E3 General cycle (propulsion engine, fixed-pitch prop) |  | Distillate Diesel [1065.703(b)] | Southwest Research Institute, San Antonio, Texas |  | 16.956 | 16.655 |  | 0.267 | 0.887 | [13 empty] | -3
2013 | Deutz ag | DDZXN15.9003 | EPA | New Sub - continued | 2009-08-25 | C2OM470A | 9177646 | 470 | 1900 | 2650 | 1500 | E2 Variable-Pitch and Electrically-Coupled props (constant-speed propulsion engines) |  | Distillate Diesel [94.108(a)(1)] | Sonnenstrasse 96 - 100 44139 Dortmund Germany |  | 5.51 |  |  | 0.07 | 0.662 | [13 empty] | 2
2013 | deutz Ag | DDZXN15.9003 | EPA | New Sub - continued | 2009-08-25 | C2OM470A | 9177646 | 470 | 1900 | 2650 | 1500 | E3 General cycle (propulsion engine, fixed-pitch prop) |  | Distillate Diesel [94.108(a)(1)] | Sonnenstrasse 96 - 100 44139 Dortmund Germany |  | 5.62 |  |  | 0.07 | 0.88 | [13 empty] | 3
2013 | deutz AG | DDZXN15.9003 | EPA | New Sub - continued | 2009-08-31 | D2OM420 | 9177646 | 420 | 1500 | n.a. | 0 | D2 Auxiliary (constant-speed auxiliary engines) |  | Distillate Diesel [94.108(a)(1)] | Sonnenstrasse 96 - 100 44139 Dortmund Germany |  | 5.53 |  |  | 0.14 | 1.5 | [13 empty] | 4
2013 | Deutz ag | DDZXN15.9003 | EPA | New Submission | 2009-08-25 | C2OM470A | 9177646 | 470 | 1900 | 2650 | 1500 | C1 Variable-Pitch and Electrically-Coupled props (variable-speed propulsion engines) |  | Distillate Diesel [94.108(a)(1)] | Sonnenstrasse 96 - 100 44139 Dortmund Germany |  | 5.68 |  |  | 0.085 | 0.98 | [13 empty] | 1 | Tier 2
2013 | Deutz ag | DDZXN15.9001 | EPA | New Submission | 2003-12-05 | I440/1 | 9148614 | 440 | 2100 | NA | 0 | E3 General cycle (propulsion engine, fixed-pitch prop) |  | Diesel (Part 86.1313-94(b) TableN94-2) | Ottostrasse 1 51149 Köln (Cologne) Germany |  | 6.2 |  |  | 0.13 | 0.95 | [13 empty] | 1 | Tier 2
2013 | DEUTZ AG | DDZXN07.1002 | EPA | New Sub - continued | 2008-01-25 | D2OM153 | 1075922 | 153 | 1500 | n/a | 0 | D2 Auxiliary (constant-speed auxiliary engines) |  | Diesel (Part89, Sub D,appdx A, Table 4) | Deutz AG (R&D Plant Cologne) Ottostrasse 1 51149 Köln (Cologne) Germany |  | 6.281 |  |  | 0.1209 | 1.19 | [13 empty] | 1 | Tier 2
2013 | DEUTZ AG | DDZXN07.1002 | EPA | New Sub - continued | 2008-01-29 | C2OM138 | 1075922 | 138 | 2100 | n/a/ | 0 | E3 General cycle (propulsion engine, fixed-pitch prop) |  | Diesel (Part89, Sub D,appdx A, Table 4) | Deutz AG (R&D Plant Cologne) Ottostrasse 1 51149 Köln (Cologne) Germany |  | 5.92 |  |  | 0.146 | 1.02 | [13 empty] | 1 | Tier 2
2013 | DEUTZ AG | DDZXN07.1002 | EPA | New Sub - continued | 2008-01-29 | C2OM138 | 1075922 | 138 | 2100 | n/a/ | 0 | E2 Variable-Pitch and Electrically-Coupled props (constant-speed propulsion engines) |  | Diesel (Part89, Sub D,appdx A, Table 4) | Deutz AG (R&D Plant Cologne) Ottostrasse 1 51149 Köln (Cologne) Germany |  | 6.7 |  |  | 0.207 | 1.42 | [13 empty] | 1 | Tier 2
2013 | DEUTZ AG | DDZXN07.1002 | EPA | New Submission | 2008-01-17 | C2OM138 | 1075922 | 138 | 2100 | 700 | 1500 | C1 Variable-Pitch and Electrically-Coupled props (variable-speed propulsion engines) |  | Diesel (Part89, Sub D,appdx A, Table 4) | Deutz AG (R&D Plant Cologne) Ottostrasse 1 51149 Köln (Cologne) Germany |  | 6.067 |  |  | 0.132 | 1.32 | [13 empty] | 1 | Tier 2
2013 | DOOSAN INFRACORE CO.,LTD | DDICN21.9UYA | EPA | New Submission | 2006-02-17 | 4V222TI | V12-01 | 883 | 2300 | 4443 | 1800 | E3 General cycle (propulsion engine, fixed-pitch prop) |  | Distillate Diesel [ISO 8217, DM-Grade] | Doosan Infracore Do., Ltd. Engines & Materials BG 7-11 Hwasu-Dong, Dong-Gu, Incheon, Korea |  | 5.774 |  |  | 0.139 | 0.682 | [13 empty] | 1
2013 | DETROIT DIESEL CORPORATION | DDDXN14.0XLD | EPA | New Submission | 2011-02-16 | 5606 | 06R0784251 | 317 | 2100 | N/A | 0 | C1 Variable-Pitch and Electrically-Coupled props (variable-speed propulsion engines) |  | Diesel (Part 89, Sub D, appdx A) | 13400 WEST OUTER DRIVE DETROIT MICHIGAN 48239-4001 |  | 4.02 |  |  | 0.12 | 0.74 | [13 empty] | 1
2013 | DETROIT DIESEL CORPORATION | DDDXN14.0MLK | EPA | New Sub - continued | 2004-06-06 | 6148 | 06R0724237 | 328 | 1800 | N/A | 0 | D2 Auxiliary (constant-speed auxiliary engines) |  | Diesel (Part 89, Sub D, appdx A) | 13400 WEST OUTER DRIVE DETROIT MICHIGAN 48239-4001 |  | 6.37 |  |  | 0.14 | 0.673 | [13 empty] | 2
2013 | DETROIT DIESEL CORPORATION | DDDXN14.0MLK | EPA | New Sub - continued | 2004-08-06 | 6148 | 06R0724237 | 328 | 1800 | N/A | 0 | E2 Variable-Pitch and Electrically-Coupled props (constant-speed propulsion engines) |  | Diesel (Part 89, Sub D, appdx A) | 13400 WEST OUTER DRIVE DETROIT MICHIGAN 48239-4001 |  | 6.233 |  |  | 0.1193 | 0.464 | [13 empty] | 3
2013 | DETROIT DIESEL CORPORATION | DDDXN14.0MLK | EPA | New Submission | 2007-07-27 | 6222 | 06R0724237 | 466 | 2300 | N/A | 0 | E3 General cycle (propulsion engine, fixed-pitch prop) |  | Diesel (Part 89, Sub D, appdx A) | 13400 WEST OUTER DRIVE DETROIT MICHIGAN 48239-4001 |  | 6.6 |  |  | 0.09 | 0.6 | [13 empty] | 1
2013 | DETROIT DIESEL CORPORATION | DDDXN14.0KLK | EPA | New Submission | 2006-11-22 | 6200 | 06R0784251 | 552 | 2300 | N/A | 0 | E3 General cycle (propulsion engine, fixed-pitch prop) |  | Diesel (Part 89, Sub D, appdx A) | 13400 WEST OUTER DRIVE DETROIT MICHIGAN 48239-4001 |  | 6.4 |  |  | 0.1 | 0.8 | [13 empty] | 1
2013 | DETROIT DIESEL CORPORATION | DDDXN14.0JLK | EPA | Correction | 2010-09-16 | 6207 | 06R0011 | 336 | 1800 | N/A | 0 | E3 General cycle (propulsion engine, fixed-pitch prop) |  | Diesel (Part 89, Sub D, appdx A) | 13400 WEST OUTER DRIVE DETROIT MICHIGAN 48239-4001 |  | 6.854 |  |  | 0.095 | 0.58 | [13 empty] | 1
2013 | DETROIT DIESEL CORPORATION | DDDXN14.0JLK | EPA | New Sub - continued | 2004-08-06 | 6153 | 06R0724237 | 328 | 1800 | N/A | 0 | D2 Auxiliary (constant-speed auxiliary engines) |  | Diesel (Part 89, Sub D, appdx A) | 13400 WEST OUTER DRIVE DETROIT MICHIGAN 48239-4001 |  | 6.6 |  |  | 0.1 | 0.6 | [13 empty] | 2
2013 | DETROIT DIESEL CORPORATION | DDDXN14.0JLK | EPA | New Submission | 2010-09-16 | 6207 | 06R0011 | 336 | 1800 | N/A | 0 | E3 General cycle (propulsion engine, fixed-pitch prop) |  | Diesel (Part 89, Sub D, appdx A) | 13400 WEST OUTER DRIVE DETROIT MICHIGAN 48239-4001 |  | 6.854 |  |  | 0.095 | 0.58 | [13 empty] | 1
2013 | Caterpillar inc. | DCPXN84.7EN3 | EPA | New Submission | 2011-03-03 | Cert | M6A00103 | 2550 | 1800 | 15800 | 1500 | E3 General cycle (propulsion engine, fixed-pitch prop) |  | Distillate Diesel [94.108(a)(1)] | 3701 State Road 26 East Lafayette, IN 47905 |  | 7.3 |  |  | 0.07 | 0.9 | [13 empty] | 1
2013 | Caterpillar inc. | DCPXN78.1MT2 | EPA | New Submission | 2009-07-06 |  | 50Y01626 | 1118 | 1800 |  |  | E3 General cycle (propulsion engine, fixed-pitch prop) |  | Distillate Diesel [94.108(a)(1)] | Southwest Research Institute San Antonio, TX |  |  | 4.94 |  | 0.125 | [14 empty] | 1
2013 | Caterpillar inc. | DCPXN78.1MT1 | EPA | New Submission | 2009-05-29 |  | 50Y01626 | 1118 | 1800 |  |  | E3 General cycle (propulsion engine, fixed-pitch prop) |  | Distillate Diesel [94.108(a)(1)] | Southwest Research Institute San Antonio, TX |  |  | 6.93 |  | 0.136 | [14 empty] | 1
2013 | Caterpillar inc. | DCPXN78.1KT3 | EPA | New Submission | 2012-01-25 | Cert | TKS00204 | 2653 | 1800 |  | 1800 | D2 Auxiliary (constant-speed auxiliary engines) |  | Distillate Diesel [94.108(a)(1)] | 3701 State Road 26 East Lafayette, IN 47905 |  | 6.5 |  |  | 0.08 | 0.8 | [13 empty] | 1
2013 | Caterpillar inc. | DCPXN78.1JT3 | EPA | FEL Change | [23 empty] | 0.1
2013 | Caterpillar inc. | DCPXN78.1JT3 | EPA | New Submission | 2011-10-16 | Cert | TKS00204 | 2653 | 1800 | 14069 | 1800 | E2 Variable-Pitch and Electrically-Coupled props (constant-speed propulsion engines) |  | Distillate Diesel [94.108(a)(1)] | 3701 State Road 26 East Lafayette, IN 47905 |  | 6.2 |  |  | 0.07 | 0.9 | [13 empty] | 1
2013 | Caterpillar inc. | DCPXN78.1HT3 | EPA | FEL Change | [23 empty] | 0.1
2013 | Caterpillar inc. | DCPXN78.1HT3 | EPA | New Submission | 2011-10-14 | Cert | TKS00204 | 2525 | 1800 | 16070 | 1500 | E3 General cycle (propulsion engine, fixed-pitch prop) |  | Distillate Diesel [94.108(a)(1)] | 3701 State Road 26 East Lafayette, IN 47905 |  | 6.2 |  |  | 0.06 | 0.94 | [13 empty] | 1
2013 | Caterpillar inc. | DCPXN78.1AT3 | EPA | FEL Change | [23 empty] | 0.1
2013 | Caterpillar inc. | DCPXN78.1AT3 | EPA | FEL Change | [23 empty] | 0.1
2013 | Caterpillar inc. | DCPXN78.1AT3 | EPA | New Submission | 2011-10-03 | Cert | TTF00403 | 1500 | 1600 | 10417 | 1100 | E3 General cycle (propulsion engine, fixed-pitch prop) |  | Distillate Diesel [94.108(a)(1)] | 3701 State Road 26 East Lafayette, IN 47905 |  | 5.6 |  |  | 0.04 | 0.6 | [13 empty] | 1
2013 | Caterpillar Inc. | DCPXN32.1ER3 | EPA | New Submission | 2012-08-30 | Cert | RPM00103 | 1417 | 2300 | 7245 | 1600 | E5 Recreational |  | Distillate Diesel [1065.703(b)] | Caterpillar Inc. Technical Center Mossville, Illinois |  | 5.1 |  |  | 0.08 | 1.2 | [13 empty] | 1
2013 | Caterpillar Inc. | DCPXN32.1EP3 | EPA | New Submission | 2012-08-02 | Cert | SDN00105 | 1081 | 2300 | 5527 | 1600 | E3 General cycle (propulsion engine, fixed-pitch prop) |  | Distillate Diesel [1065.703(b)] | Caterpillar Inc. Technical Center Mossville, Illinois |  | 5 |  |  | 0.07 | 0.9 | [13 empty] | 1
2013 | Caterpillar Inc. | DCPXN32.1EH3 | EPA | New Submission | 2012-09-04 | Cert | RPM00103 | 1342 | 2300 | 6862 | 1600 | E3 General cycle (propulsion engine, fixed-pitch prop) |  | Distillate Diesel [1065.703(b)] | Caterpillar Inc. Technical Center Mossville, Illinois |  | 4.8 |  |  | 0.08 | 1 | [13 empty] | 1
2013 | Caterpillar Inc. | DCPXN32.1EE3 | EPA | New Submission | 2012-08-09 | Cert | SDN00105 | 1101 | 1800 | 6664 | 1500 | D2 Auxiliary (constant-speed auxiliary engines) |  | Distillate Diesel [1065.703(b)] | Caterpillar Inc. Technical Center Mossville, Illinois |  | 4.6 |  |  | 0.08 | 0.9 | [13 empty] | 1
2013 | Caterpillar inc. | DCPXN296.EN2 | EPA | New Submission | 2006-04-12 | 48 | NKB00144, NKB00173, | 4600 | 900 | NA | 0 | D2 Auxiliary (constant-speed auxiliary engines) | Test 3 is D2 parent, Test 4 is E3 parent, Test 5 is E2 parent | Distillate Diesel [94.108(a)(1)] | Caterpillar Inc. 3701 State Road 26 East Lafayette, IN 47905 |  | 9.06 |  |  | 0.29 | 1.6 | [6 empty] | 0.45 | [6 empty] | 2803
2013 | Caterpillar inc. | DCPXN296.EN2 | EPA | New Submission | 2009-11-19 | 29 | TDX00155, NKB00173 | 4600 | 900 | NA | 0 | E3 General cycle (propulsion engine, fixed-pitch prop) | Test 3 is D2 parent, Test 4 is E3 parent, Test 5 is E2 parent | Distillate Diesel [94.108(a)(1)] | Caterpillar Inc. 3701 State Road 26 East Lafayette, IN 47905 |  | 8.03 |  |  | 0.215 | 1.387 | [6 empty] | 0.45 | [6 empty] | 2804
2013 | Caterpillar inc. | DCPXN296.EB2 | EPA | New Submission | 2006-04-12 | 48 | NKB00144, NKB00173, | 4600 | 900 | NA | 0 | D2 Auxiliary (constant-speed auxiliary engines) | Test 3 is D2 parent, Test 4 is E3 parent, Test 5 is E2 parent | Distillate Diesel [94.108(a)(1)] | Caterpillar Inc. 3701 State Road 26 East Lafayette, IN 47905 |  | 9.06 |  |  | 0.29 | 1.6 | [6 empty] | 0.36 | [6 empty] | 2803
2013 | Caterpillar inc. | DCPXN296.EB2 | EPA | New Submission | 2009-11-19 | 29 | TDX00155, NKB00173 | 4600 | 900 | NA | 0 | E3 General cycle (propulsion engine, fixed-pitch prop) | Test 3 is D2 parent, Test 4 is E3 parent, Test 5 is E2 parent | Distillate Diesel [94.108(a)(1)] | Caterpillar Inc. 3701 State Road 26 East Lafayette, IN 47905 |  | 8.03 |  |  | 0.215 | 1.387 | [6 empty] | 0.36 | [6 empty] | 2804
2013 | Caterpillar Inc. | DCPXN18.1ER3 | EPA | New Submission | 2012-08-13 | Cert | JLE00100 | 847 | 2300 | 4330 | 1600 | E5 Recreational |  | Distillate Diesel [1065.703(b)] | Caterpillar Inc. Technical Center Mossville, Illinois |  | 4.9 |  |  | 0.1 | 1.1 | [13 empty] | 1
2013 | Caterpillar Inc. | DCPXN18.1EP3 | EPA | New Submission | 2012-10-28 | Cert | TNA00103 | 599 | 2100 | 3358 | 1500 | E3 General cycle (propulsion engine, fixed-pitch prop) |  | Distillate Diesel [1065.703(b)] | Caterpillar Inc. Technical Center Mossville, Illinois |  | 5.4 |  |  | 0.07 | 0.8 | [13 empty] | 1
2013 | Caterpillar Inc. | DCPXN18.1EH3 | EPA | New Submission | 2012-10-28 | Cert | TNA00103 | 599 | 2100 | 3358 | 1500 | E3 General cycle (propulsion engine, fixed-pitch prop) |  | Distillate Diesel [1065.703(b)] | Caterpillar Inc. Technical Center Mossville, Illinois |  | 5.4 |  |  | 0.07 | 0.8 | [13 empty] | 1
2013 | Caterpillar Inc. | DCPXN18.1EE3 | EPA | New Submission | 2012-07-10 | Cert | TNA00100 | 514 | 1800 | 3118 | 1500 | D2 Auxiliary (constant-speed auxiliary engines) | Test 2 is the E2 cycle parent | Distillate Diesel [1065.703(b)] | Caterpillar Inc. Technical Center Mossville, Illinois |  | 4.8 |  |  | 0.07 | 0.9 | [13 empty] | 1
2013 | Caterpillar Inc. | DCPXN18.1EA3 | EPA | New Submission | 2012-07-26 | Cert | TNA00100 | 663 | 1800 | 4016 | 1500 | D2 Auxiliary (constant-speed auxiliary engines) |  | Distillate Diesel [1065.703(b)] | Caterpillar Inc. Technical Center Mossville, Illinois |  | 5 |  |  | 0.08 | 0.9 | [13 empty] | 1
2013 | Caterpilar inc. | DCPXN15.2EB3 | EPA | New Submission | 2011-11-03 | Cert | SWE00502 | 403 | 2000 | 2437 | 1350 | C1 Variable-Pitch and Electrically-Coupled props (variable-speed propulsion engines) |  | Distillate Diesel [1065.703(b)] | Caterpillar Inc. Technical Center Mossville, Illinois |  | 4.9 |  |  | 0.06 | 1.3 | [13 empty] | 1
2013 | Caterpilar inc. | DCPXN15.2EA3 | EPA | New Submission | 2011-10-31 | Cert | SWE00502 | 400 | 1800 | 2377 | 1350 | D2 Auxiliary (constant-speed auxiliary engines) |  | Distillate Diesel [1065.703(b)] | Caterpillar Inc. Technical Center Mossville, Illinois |  | 4.6 |  |  | 0.07 | 1.1 | [13 empty] | 1
2013 | Caterpillar inc. | DCPXN12.0ER2 | EPA | New Submission | 2005-10-19 | Cert | C1Z00638 / NFL00445 | 526 | 2300 | 3029 | 1600 | E5 Recreational |  | Distillate Diesel [94.108(a)(1)] | Test 2 is an additional certification test for this Engine Family. NFL00445 is the Engine I.D. that was used for this test. |  | 6.9 |  |  | 0.15 | 1 | [13 empty] | 125
2013 | Caterpillar Inc. | DCPXN12.0EN2 | EPA | New Submission | 2005-10-19 | Cert | 9HP00856 / NFL00445 | 339526 | 21002300 | 2310 / 3029 | 14001600 | E3 General cycle (propulsion engine, fixed-pitch prop) | Test 2 is an additional certification test for this Engine Family. NFL00445 is the Engine I.D. that was used for this test. NFL00445 also represents the new Parent Rating. | Distillate Diesel [94.108(a)(1)] | Caterpillar Inc. Technical Center Mossville, Illinois |  | 6.77 |  |  | 0.15 | 1.2 | [13 empty] | 123
2013 | Caterpillar Inc. | DCPXN08.8HW2 | EPA | New Submission | 2007-10-19 | Cert | P9L00107 / JSC01596 | 263261 | 2200 | 1466 / 1470 | 1450 | C1 Variable-Pitch and Electrically-Coupled props (variable-speed propulsion engines) | Test 2 is an additional certification test for this Engine Family. JSC01596 is the Engine I.D. that was used for this test. | Distillate Diesel [94.108(a)(1)] | Caterpillar Inc. Technical Center Mossville, Illinois |  | 4.28 |  |  | 0.15 | 2.62 | [13 empty] | 91
2013 | Caterpillar Inc. | DCPXN08.8HR2 | EPA | New Submission | 2005-12-09 | Cert | CSN00942 / X9Y00290 | 423 | 2500 | 2131 / 2008 | 16002050 | E5 Recreational | Test 2 is an additional certification test for this Engine Family. X9Y00290 is the Engine I.D. that was used for this test. | Distillate Diesel [94.108(a)(1)] | Caterpillar Inc. Technical Center Mossville, Illinois |  | 4.9 |  |  | 0.15 | 3.5 |  |  |  | 6.1 | [9 empty] | 95
2013 | Caterpillar Inc. | DCPXN08.8HP2 | EPA | New Submission | 2005-12-09 | Cert | CSN00942 / X9Y00290 | 423 | 2500 | 2131 / 2008 | 16002500 | E3 General cycle (propulsion engine, fixed-pitch prop) | Test 2 is an additional certification test for this Engine Family. X9Y00290 is the Engine I.D. that was used for this test. | Distillate Diesel [94.108(a)(1)] | Caterpillar Inc. Technical Center Mossville, Illinois |  | 5.3 |  |  | 0.13 | 2.2 | [13 empty] | 932
2013 | Caterpillar Inc. | DCPXN08.8HN2 | EPA | New Submission | 2004-05-07 | Cert | C9A00166 / C9A00813 | 236 | 1500 | 1885 | 1300 | D2 Auxiliary (constant-speed auxiliary engines) | Test 2 is an additional certification test for this Engine Family. C9A00813 is the Engine I. D. that was used for this test. | Distillate Diesel [94.108(a)(1)] | Caterpillar Inc. Technical Center Mossville, Illinois |  | 6.8 |  |  | 0.14 | 1.4 | [13 empty] | 92
2013 | Caterpillar Inc. | DCPXN07.2HW2 | EPA | New Submission | 2007-08-28 | Cert | C7P00100 / C7P00186 | 182179 | 2200 | 933 / 925 | 1650 | C1 Variable-Pitch and Electrically-Coupled props (variable-speed propulsion engines) | Test 2 is an additional certification test for this Engine Family. C7P00186 is the Engine I.D. that was used for this test. | Distillate Diesel [94.108(a)(1)] | Caterpillar Inc. Technical Center Mossville, IL |  | 4.39 |  |  | 0.12 | 2.21 | [13 empty] | 71
2013 | Caterpillar Inc. | DCPXN07.2HR2 | EPA | New Submission | 2005-12-09 | Cert | 2S21183 / M7A00183 | 313338 | 2800 | 1466 / 1590 | 2000 | E5 Recreational | Test 2 is an additional certification test for this Engine Family. M7A00183 is the Engine I.D. that was used for this test. | Distillate Diesel [94.108(a)(1)] | Caterpillar Inc. Technical Center Bldg L Mossville, Illinois |  | 4.9 |  |  | 0.15 | 3.5 | [13 empty] | 75
2013 | Caterpillar Inc. | DCPXN07.2HP2 | EPA | New Submission | 2005-12-09 | Cert | 2S21183 / M7A00183 | 313338 | 2800 | 1466 / 1590 | 2000 | E3 General cycle (propulsion engine, fixed-pitch prop) | Test 2 is an additional certification test for this Engine Family. M7A00183 is the Engine I.D. that was used for this test. | Distillate Diesel [94.108(a)(1)] | Caterpillar Inc. Technical Center Bldg L Mossville, Illinois |  | 5.3 |  |  | 0.13 | 2.2 | [13 empty] | 73
2013 | CMD - Costruzioni motori diesel s.p.a. | DCMDN2.99HPE | EPA | New Submission | 2012-03-06 | 1.000.697.1 | 6111001 | 217 | 4000 | 560 | 2400 | E5 Recreational |  | Distillate Diesel [94.108(a)(1)] | CMD - Costruzioni Motori Diesel S.p.A. Nucleo Industriale Valle di Vitalba 85020 Atella (PZ) ITALY |  | 5.57 | 5.28 |  | 0.129 | 4.6 | [13 empty] | 3062012
2013 | CMD - Costruzioni motori diesel s.p.a. | DCMDN2.38HPE | EPA | New Sub - continued | 2006-01-30 | 1.000.279.1 | 4206001 | 143 | 4000 | 400 | 2600 | E5 Recreational |  | Distillate Diesel [94.108(a)(1)] | CMD - Costruzioni Motori Diesel S.p.A. Nucleo Industriale Valle di Vitalba 85020 Atella (PZ) ITALY |  | 7.341 | 7.21 |  | 0.141 | 2.7 | [13 empty] | 4162008
2013 | CMD - Costruzioni motori diesel s.p.a. | DCMDN2.38HPE | EPA | New Sub - continued | 2007-06-22 | 1.000.161.1 | 4007035 | 125 | 4000 | 338 | 2200 | E5 Recreational |  | Distillate Diesel [94.108(a)(1)] | CMD - Costruzioni Motori Diesel S.p.A. Nucleo Industriale Valle di Vitalba 85020 Atella (PZ) ITALY |  | 6.5 | 6.31 |  | 0.383 | 3.3 | [13 empty] | 4162008
2013 | CMD - Costruzioni motori diesel s.p.a. | DCMDN2.38HPE | EPA | New Sub - continued | 2008-04-04 | 1.000.385.1 | 4808039 | 110 | 4000 | 311 | 2500 | E5 Recreational |  | Distillate Diesel [94.108(a)(1)] | CMD - Costruzioni Motori Diesel S.p.A. Nucleo Industriale Valle di Vitalba 85020 Atella (PZ) ITALY |  | 5.22 | 4.85 |  | 0.234 | 1.87 | [13 empty] | 4162008
2013 | CMD - Costruzioni motori diesel s.p.a. | DCMDN2.38HPE | EPA | New Sub - continued | 2007-06-21 | 1.000.388.1 | 4407001 | 139.7 | 4000 | 360 | 2300 | E5 Recreational |  | Distillate Diesel [94.108(a)(1)] | CMD - Costruzioni Motori Diesel S.p.A. Nucleo Industriale Valle di Vitalba 85020 Atella (PZ) ITALY |  | 6.74 | 6.61 |  | 0.42 | 3.7 | [13 empty] | 4162008
2013 | CMD - Costruzioni motori diesel s.p.a. | DCMDN2.38HPE | EPA | New Submission | 2008-04-16 | 1.000.138.1 | 3708085 | 183.8 | 4200 | 460 | 2600 | E5 Recreational |  | Distillate Diesel [94.108(a)(1)] | CMD - Costruzioni Motori Diesel S.p.A. Nucleo Industriale Valle di Vitalba 85020 Atella (PZ) ITALY |  | 4.32 | 3.91 |  | 0.353 | 4.17 | [13 empty] | 4162008
2013 | Cummins inc. | DCEXN60.0AAB | EPA | New Submission | 2012-04-04 | 3476:6986 | 33187696 | 2013 | 1900 | N/A | 0 | E3 General cycle (propulsion engine, fixed-pitch prop) |  | Distillate Diesel [1065.703(b)] | Cummins Marine 4500 Leeds Avenue Charleston, SC 29405 |  | 6.2 |  |  | 0.07 | 0.4 | [13 empty] | 113765
2013 | Cummins inc. | DCEXN60.0AAA | EPA | New Sub - continued | 2012-03-29 | 3478:6987 | 33187696 | 1900 | 1800 | N/A | 0 | D2 Auxiliary (constant-speed auxiliary engines) |  | Distillate Diesel [1065.703(b)] | Cummins Marine 4500 Leeds Avenue Charleston, SC 29405 |  | 5.2 |  |  | 0.09 | 2.7 | [13 empty] | 113740
2013 | Cummins inc. | DCEXN60.0AAA | EPA | New Sub - continued | 2012-03-29 | 3478:6987 | 33187696 | 1900 | 1800 | N/A | 0 | E2 Variable-Pitch and Electrically-Coupled props (constant-speed propulsion engines) |  | Distillate Diesel [1065.703(b)] | Cummins Marine 4500 Leeds Avenue Charleston, SC 29405 |  | 5.3 |  |  | 0.07 | 0.9 | [13 empty] | 113740
2013 | Cummins inc. | DCEXN60.0AAA | EPA | New Submission | 2012-03-29 | 3476:6984 | 33187696 | 1641 | 1800 | N/A | 0 | E3 General cycle (propulsion engine, fixed-pitch prop) |  | Distillate Diesel [1065.703(b)] | Cummins Marine 4500 Leeds Avenue Charleston, SC 29405 |  | 5.6 |  |  | 0.07 | 0.5 | [13 empty] | 113740
2013 | Cummins Inc. | DCEXN19.0AAA | EPA | New Sub - continued | 2012-08-09 | CPL3437:FR4609 | 37254311 | 563 | 1800 | N/A | 0 | E2 Variable-Pitch and Electrically-Coupled props (constant-speed propulsion engines) |  | Diesel (Part89, Sub D,appdx A, Table 4) | Seymour Engine Plant 800 E 3rd Street Seymour, IN 47274 |  | 5.5 |  |  | 0.07 | 1.5 | [13 empty] | 1
2013 | Cummins Inc. | DCEXN19.0AAA | EPA | New Sub - continued | 2012-08-09 | CPL3437:FR4609 | 37254311 | 563 | 1800 | N/A | 0 | D2 Auxiliary (constant-speed auxiliary engines) |  | Diesel (Part89, Sub D,appdx A, Table 4) | Seymour Engine Plant 800 E 3rd Street Seymour, IN 47274 |  | 5.4 |  |  | 0.09 | 1.9 | [13 empty] | 1
2013 | Cummins Inc. | DCEXN19.0AAA | EPA | New Submission | 2012-08-09 | CPL3455:FR4608 | 37254311 | 597 | 2100 | N/A | 0 | E3 General cycle (propulsion engine, fixed-pitch prop) |  | Diesel (Part89, Sub D,appdx A, Table 4) | Seymour Engine Plant 800 E 3rd Street Seymour, IN 47274 |  | 5.6 |  |  | 0.09 | 2.3 | [13 empty] | 1
2013 | Cummins inc. | DCEXN08.9AAB | EPA | New Submission | 2003-09-07 | CPL8419:FR91397 | 46323619 | 242 | 1800 | N/A | 0 | E5 Recreational |  | Diesel (Part89, Sub D,appdx A, Table 4) | Cummins Marine 4500 Leeds Avenue Charleston, SC 29405 |  | 6.6 |  |  | 0.09 | 1.1 | [13 empty] | 1
2013 | Cummins inc. | DCEXN08.9AAA | EPA | New Submission | 2003-09-07 | CPL8419:FR91391 | 46323619 | 243 | 1800 | N/A | 0 | E3 General cycle (propulsion engine, fixed-pitch prop) |  | Diesel (Part 89, Sub D, appdx A, Table 5) | Cummins Marine 4500 Leeds Avenue Charleston, SC 29405 |  | 6.7 |  |  | 0.11 | 0.9 | [13 empty] | 1
2013 | Cummins inc. | DCEXN08.3AAC | EPA | New Submission | 2003-12-02 | CPL8017:FR90996 | 4636017 | 397 | 2600 | N/A | 0 | E5 Recreational |  | Diesel (Part89, Sub D,appdx A, Table 4) | Cummins Marine 4500 Leeds Avenue Charleston, SC 29405 |  | 6 |  |  | 0.14 | 0.6 | [13 empty] | 1
2013 | Cummins inc. | DCEXN08.3AAC | EPA | Running Change | 2003-12-02 | CPL8017:FR90996 | 4636017 | 397 | 2600 | N/A | 0 | E5 Recreational |  | Diesel (Part89, Sub D,appdx A, Table 4) | Cummins Marine 4500 Leeds Avenue Charleston, SC 29405 |  | 6 |  |  | 0.14 | 0.6 | [13 empty] | 1
2013 | Cummins inc. | DCEXN08.3AAB | EPA | New Submission | 2003-12-02 | CPL8017:FR91452 | 4636017 | 397 | 2600 | N/A | 0 | E3 General cycle (propulsion engine, fixed-pitch prop) |  | Diesel (Part 89, Sub D, appdx A, Table 5) | Cummins Marine 4500 Leeds Avenue Charleston, SC 29405 |  | 6.1 |  |  | 0.16 | 0.66 | [13 empty] | 1
2013 | Cummins inc. | DCEXN08.3AAB | EPA | New Submission | 2003-12-02 | CPL8017:FR91452 | 4636017 | 397 | 2600 | N/A | 0 | E3 General cycle (propulsion engine, fixed-pitch prop) |  | Diesel (Part 89, Sub D, appdx A, Table 5) | Cummins Marine 4500 Leeds Avenue Charleston, SC 29405 |  | 6.1 |  |  | 0.16 | 0.66 | [13 empty] | 1
2013 | Cummins inc. | DCEXN08.3AAB | EPA | Running Change | 2003-12-02 | CPL8017:FR91452 | 4636017 | 397 | 2600 | N/A | 0 | E3 General cycle (propulsion engine, fixed-pitch prop) |  | Diesel (Part 89, Sub D, appdx A, Table 5) | Cummins Marine 4500 Leeds Avenue Charleston, SC 29405 |  | 6.1 |  |  | 0.16 | 0.66 | [13 empty] | 1
2013 | Cummins Inc. | DCEXN08.3AAA | EPA | New Submission | 2003-11-13 | CPL8509:FR91336 | 46263503 | 201 | 1800 | N/A | 0 | D2 Auxiliary (constant-speed auxiliary engines) |  | Diesel (Part 89, Sub D, appdx A, Table 5) | Cummins Marine 4500 Leeds Avenue Charleston, SC 29405 |  | 6.7 |  |  | 0.15 | 0.5 | [13 empty] | 1
2013 | Cummins Inc. | DCEXN08.3AAA | EPA | Running Change | 2003-11-13 | CPL8509:FR91336 | 46263503 | 201 | 1800 | N/A | 0 | D2 Auxiliary (constant-speed auxiliary engines) |  | Diesel (Part 89, Sub D, appdx A, Table 5) | Cummins Marine 4500 Leeds Avenue Charleston, SC 29405 |  | 6.7 |  |  | 0.15 | 0.5 | [13 empty] | 1
2013 | Cummins Inc. | DCEXN06.7AAD | EPA | New Submission | 2012-07-06 | 4191:94129 | 73351010 | 312 | 3000 |  |  | E5 Recreational |  | Distillate Diesel [1065.703(b)] | FEV 4554, Glenmeade Lane Auburn Hills, MI 48326 |  | 5.2 |  |  | 0.04 | 0.4 |  |  |  | 5.3 | [9 empty] | 310432
2013 | Cummins inc. | DCEXN06.7AAC | EPA | New Submission | 2011-10-07 | 3460:93215 | 21857367 | 210 | 1800 | N/A | 0 | D2 Auxiliary (constant-speed auxiliary engines) |  | Distillate Diesel [1065.703(b)] | Cummins Marine 4500 Leeds Avenue Charleston, SC 29405 |  | 5.2 |  |  | 0.07 | 0.78 | [13 empty] | 1
2013 | Cummins Inc. | DCEXN06.7AAB | EPA | New Submission | 2012-07-20 | 3887:93963 | 73351010 | 224 | 2600 |  |  | E3 General cycle (propulsion engine, fixed-pitch prop) |  | Distillate Diesel [1065.703(b)] | FEV 4554, Glenmeade Lane Auburn Hills, MI 48326 |  | 5.2 |  |  | 0.06 | 0.5 | [13 empty] | 310432
2013 | Cummins Inc. | DCEXN06.7AAB | EPA | New Submission | 2012-07-20 | 3887:93963 | 73351010 | 224 | 2600 |  |  | E3 General cycle (propulsion engine, fixed-pitch prop) |  | Distillate Diesel [1065.703(b)] | FEV 4554, Glenmeade Lane Auburn Hills, MI 48326 |  | 5.2 |  |  | 0.06 | 0.5 |  |  |  | 5.1 | [9 empty] | 310432
2013 | Cummins Inc. | DCEXN06.7AAA | EPA | New Submission | 2012-07-20 | 4191:94126 | 73351010 | 405 | 3300 |  |  | E3 General cycle (propulsion engine, fixed-pitch prop) |  | Distillate Diesel [1065.703(b)] | FEV 4554, Glenmeade Lane Auburn Hills, MI 48326 |  | 5.1 |  |  | 0.07 | 0.5 | [13 empty] | 310432
2013 | Cummins inc. | DCEXN011.AAD | EPA | New Submission | 2005-07-28 | 8753:FR20093 | 35059406 | 493 | 2300 | N/A | 0 | E5 Recreational |  | Diesel (Part89, Sub D,appdx A, Table 4) | Cummins Mercruiser Diesel 4500 Leeds Avenue Charleston, SC 29405 |  | 4.6 |  |  | 0.12 | 0.5 | [13 empty] | 1
2013 | Cummins Inc. | DCEXN011.AAC | EPA | New Submission | 2004-04-19 | 8590:FR20039 | 35062208 | 265 | 1500 | N/A | 0 | D2 Auxiliary (constant-speed auxiliary engines) |  | Diesel (Part 89, Sub D, appdx A, Table 5) | Cummins Mercruiser Diesel 4500 Leeds Avenue Charleston, SC 29405 |  | 6.8 |  |  | 0.18 | 0.9 | [13 empty] | 1 | No
2013 | Cummins inc. | DCEXN011.AAB | EPA | New Submission | 2003-10-13 | CPL 8363 | 35059406 | 492 | 2300 | N/A | 0 | E3 General cycle (propulsion engine, fixed-pitch prop) |  | Diesel Fuel Complying with 40CFR94 | Cummins Mercruiser Diesel 4500 Leeds Avenue Charleston, SC 29405 |  | 6.8 |  |  | 0.12 | 0.3 | [13 empty] | 1
2013 | Caterpillar motoren kiel | DCATN88.5CLE | EPA | New Submission |  | Cert | 66213 | 6000 | 514 | 114600 | 514 | E2 Variable-Pitch and Electrically-Coupled props (constant-speed propulsion engines) |  | ISO-F-DMB | Caterpillar Motoren Gmbh Werftallee 13 18119 Rostock |  | 11.04 | 10.38 |  | 0.26 | 2.07 | [13 empty] | 1 | Tier 2
2013 | Caterpillar Motoren | DCATN33.7CLE | EPA | New Submission |  | Cert | 34266 | 5750 | 720 | 101900 | 720 | E2 Variable-Pitch and Electrically-Coupled props (constant-speed propulsion engines) |  | Distillate Diesel [ISO 8217, DM-Grade] | Caterpillar Motoren Gmbh Werftallee 13 18119 Rostock |  | 10.16 | 9.5 |  | 0.26 | 0.79 | [13 empty] | 1 | Tier 1
2013 | BETA MARINE LTD | DBTAN02.2FCD | EPA | New Submission | 2013-04-25 | V2203-M-E3B | 7CV1183 | 35.9 | 2800 | 144 | 1700 | E3 General cycle (propulsion engine, fixed-pitch prop) |  | Distillate Diesel [94.108(a)(1)] | LOTUS ENGINEERING, Hethel, Norwich, Norfolk, NR14 8EZ, England. |  | 6.4 | 6.2 |  | 0.09 | 0.5 | [13 empty] | 71183
2013 | BETA MARINE LTD | DBTAN01.5BCD | EPA | New Submission |  | V1505-E3B | 1CU3822 | 29 | 3600 | 88 | 2600 | E3 General cycle (propulsion engine, fixed-pitch prop) |  | Distillate Diesel [94.108(a)(1)] | LOTUS ENGINEERING, Hethel, Norwich, Norfolk, NR14 8EZ, England. |  | 6.097 | 5.919 |  | 0.057 | 0.66 | [13 empty] | 13822
2013 | BETA MARINE LTD | DBTAN.898KCB | EPA | New Submission | 2013-04-22 | D902-E3B | 4CU1957 | 18.5 | 3600 | 56 | 2600 | E3 General cycle (propulsion engine, fixed-pitch prop) |  | Distillate Diesel [94.108(a)(1)] | LOTUS ENGINEERING, Hethel, Norwich, Norfolk, NR14 8EZ, England. |  | 5.8 | 5.6 |  | 0.09 | 0.6 | [13 empty] | 41957
2013 | BETA MARINE LTD | DBTAN.719KCB | EPA | New Submission | 2013-04-17 | D722-E3B | 4CQ3317 | 14.9 | 3600 | 42 | 2600 | E3 General cycle (propulsion engine, fixed-pitch prop) |  | Distillate Diesel [94.108(a)(1)] | LOTUS ENGINEERING, Hethel, Norwich, Norfolk, NR14 8EZ, England. |  | 5.9 | 5.7 |  | 0.23 | 1.3 | [13 empty] | 43317
2013 | Northern Lights INC | DADEN2.491DZ | EPA | New Submission Yes | 2001-11-26 |  | 0084467 | 29.4 | 1800 | 155.9 | 1800 | D2 Auxiliary (constant-speed auxiliary engines) | NA | Diesel (Part89, Sub D,appdx A, Table 4) | TRC Inc 10820 ST. RT. 347 East Liberty, OH |  | 5.4 |  |  | 0.147 | 0.775 | [13 empty] | 1 | Tier 3 | 1 | 1
2013 | Northern Lights Inc. | DADEN11.0H20 | EPA | New Sub - continued | 2011-03-10 |  | 660114 | 302 | 1800 |  |  | D2 Auxiliary (constant-speed auxiliary engines) |  | Distillate Diesel [94.108(a)(1)] | OLSEN-ECOLGIC 1370 SOUTH ACACIA AVE FULLERTON, CA 92831 |  | 5.56 | 5.44 |  | 0.079 | 0.71 | [13 empty] | 1
2013 | Northern Lights Inc. | DADEN11.0H20 | EPA | New Submission | 2011-02-23 | L6125H2.1C | 660114 | 261 | 1800 | 1383 | 1800 | E3 General cycle (propulsion engine, fixed-pitch prop) |  | Distillate Diesel [94.108(a)(1)] | OLSEN-ECOLGIC 1370 SOUTH ACACIA AVE FULLERTON, CA 92831 |  | 5.53 | 5.43 |  | 0.08 | 0.89 | [13 empty] | 1
2013 | Northern Lights Inc | DADEN06.8475 | EPA | Correction | 2004-02-13 | L1066H.1M | 203820 | 186.5 | 2200 | 887 | 1450 | E3 General cycle (propulsion engine, fixed-pitch prop) |  | Diesel (Part89, Sub D,appdx A, Table 4) | TRC Inc 10820 St. Rt. 347 East Liberty, Oh NTE testing Olson-Ecologic Engine Testing Laboratories, LLC 1370 S Acacia Ave Fullerton,Ca 92831 |  | 5.6 | 5.357 |  | 0.145 | 0.775 | [13 empty] | 1 | No | Yes | t
2013 | Northern Lights Inc | DADEN06.8475 | EPA | New Submission Yes | 2004-02-13 | L1066H.1M | 203820 | 186.5 | 2200 | 887 | 1450 | E3 General cycle (propulsion engine, fixed-pitch prop) |  | Diesel (Part89, Sub D,appdx A, Table 4) | TRC Inc 10820 St. Rt. 347 East Liberty, Oh NTE testing Olson-Ecologic Engine Testing Laboratories, LLC 1370 S Acacia Ave Fullerton,Ca 92831 |  | 5.6 | 5.357 |  | 0.145 | 0.775 | [13 empty] | 1 | No | Yes | t
2013 | Northern Lights Inc | DADEN06.8403 | EPA | New Submission Yes | 2010-11-18 |  | 787049 | 137 | 1800 | 725 | 1800 | D2 Auxiliary (constant-speed auxiliary engines) | NTE testing | Distillate Diesel [1065.703(b)] | Olson-Ecologic Engine Testing Laboratories, LLC 1370 S Acacia Ave Fullerton,Ca 92831 |  | 5 | 4.71 |  | 0.1 | 1.4 | [13 empty] | 1 | No | Yes | t
2013 | Northern Lights InC | DADEN06.8275 | EPA | New Sub - continued | 2010-04-28 |  | PE4045D0687641 | 44.7 | 1800 | 237 | 0 | D2 Auxiliary (constant-speed auxiliary engines) | NA | Diesel (Part89, Sub D,appdx A, Table 4) | OLSON-ECOLOGIC 1370 S. Acacia Ave Fullerton, CA 92831 |  | 7.08 | 5.85 |  | 0.228 | 1.15 | [13 empty] | 1 | Tier 2 | 1 | 1
2013 | Northern Lights InC | DADEN06.8275 | EPA | New Submission | 2010-07-15 | L1066A.1 | PE6068H354808 | 168 | 2400 | 835 | 1400 | E3 General cycle (propulsion engine, fixed-pitch prop) | NA | Diesel (Part89, Sub D,appdx A, Table 4) | OLSON-ECOLOGIC 1370 S. Acacia Ave Fullerton, CA 92831 |  | 5.08 | 4.82 |  | 0.08 | 0.203 | [13 empty] | 1 | Tier 2 | 1 | 1
2013 | Northern Lights Inc | DADEN03.3S4S | EPA | New Submission | 2008-02-01 |  | 171635 | 44.76 | 1800 | 177 | 1800 | D2 Auxiliary (constant-speed auxiliary engines) |  | Distillate Diesel [1065.703(b)] | Olsen-Ecologic Engine Testing Laboratories, LLC |  | 6.45 | 5.67 |  | 0.234 | 1.22 | [13 empty] | 2
2012 | YANMAR Co., LTD. | CYDXW60.3IW1 | IMO | New Submission | 2009-04-07 | NA | FTK0686 | 970 | 900 | NA | 0 | D2 Auxiliary (constant-speed auxiliary engines) |  | Distillate Diesel [ISO 8217, DM-Grade] | YANMAR CO., LTD. 1-1, 1-chome, Higashi-Dori, Nagasu, Amagasaki, Japan |  |  | 8.6 | [16 empty] | 1 | No | Yes
2012 | YANMAR Co., LTD. | CYDXW60.3IW1 | IMO | New Submission | 2009-04-07 | NA | FTK0686 | 970 | 900 | NA | 0 | D2 Auxiliary (constant-speed auxiliary engines) |  | Distillate Diesel [ISO 8217, DM-Grade] | YANMAR CO., LTD. 1-1, 1-chome, Higashi-Dori, Nagasu, Amagasaki, Japan |  |  | 8.6 | [16 empty] | 1 | No | Yes
2012 | YANMAR CO.,LTD. | CYDXW42.8IM2 | IMO | New Submission | 2010-10-18 | NA | 1790FXJ | 800 | 900 | NA | 0 | D2 Auxiliary (constant-speed auxiliary engines) |  | Distillate Diesel [ISO 8217, DM-Grade] | YANMAR CO., LTD. 1-1, 1-chome, Higashi-Dori, Nagasu, Amagasaki, Japan |  |  | 6.6 | [16 empty] | 1 | No | Yes
2012 | Yanmar Co., Ltd. | CYDXN7.41D6H | EPA | New Submission | 2008-09-01 | NA | M70014 | 390 | 2900 | NA | 0 | E5 Recreational |  | Distillate Diesel [94.108(a)(1)] | Yanmar Co.,Ltd. 1600-4 Umegahara, Maibara City, Shiga 521-8511, JAPAN |  | 5.1 |  |  | 0.14 | 1.2 | [13 empty] | 1
2012 | Yanmar Co., Ltd. | CYDXN5.81D6H | EPA | New Submission | 2008-01-17 | NA | M61000 | 353 | 3300 | NA | 0 | E5 Recreational |  | Distillate Diesel [94.108(a)(1)] | YANMAR CO.,LTD. 7-35, SANWA-CHO, NAGAHAMA-CITY, SHIGA 526-8558 |  | 6.8 |  |  | 0.23 | 1.9 | [13 empty] | 1
2012 | Yanmar Co., Ltd. | CYDXN5.81D6C | EPA | New Submission | 2007-04-10 | NA | M60797 | 353 | 3300 | NA | 0 | E3 General cycle (propulsion engine, fixed-pitch prop) |  | Distillate Diesel [94.108(a)(1)] | YANMAR CO.,LTD. 7-35, SANWA-CHO, NAGAHAMA-CITY, SHIGA 526-8558 JAPAN |  | 6.1 |  |  | 0.19 | 1.5 | [13 empty] | 1
2012 | Yanmar Co., Ltd. | CYDXN4.46D8H | EPA | New Submission | 2011-09-13 | NA | 615F071 | 272 | 3800 | NA | 0 | E5 Recreational |  | Distillate Diesel [94.108(a)(1)] | YANMAR CO.,LTD. 7-35, SANWA-CHO, NAGAHAMA-CITY, SHIGA 526-8558 JAPAN |  | 4.6 |  |  | 0.12 | 2 | [13 empty] | 1
2012 | Yanmar Co., Ltd. | CYDXN4.46D8C | EPA | New Submission | 2011-09-26 | NA | 615F071 | 257 | 3800 | NA | 0 | E3 General cycle (propulsion engine, fixed-pitch prop) |  | Distillate Diesel [94.108(a)(1)] | YANMAR CO.,LTD. 7-35, SANWA-CHO, NAGAHAMA-CITY, SHIGA 526-8558 |  | 4.6 |  |  | 0.14 | 1.8 | [13 empty] | 1
2012 | YANMAR CO., LTD | CYDXN3.32J4N | EPA | New Submission | 2003-02-18 | N/A | G1018 | 43.1 | 1800 | N/A | 0 | D2 Auxiliary (constant-speed auxiliary engines) |  | Distillate Diesel [94.108(a)(1)] | Yanmar Co., Ltd. 1009-2, Kawamichi-cho, Nagahama-city, Shiga Pref, 526-0111, Japan |  | 6.1 |  |  | 0.17 | 1.8 | [13 empty] | 1
2012 | YANMAR CO.,LTD. | CYDXN3.00D6H | EPA | New Submission | 2011-11-03 | NA | 0436041 | 191 | 4000 | NA | 0 | E5 Recreational |  | Distillate Diesel [1065.703(b)] | MAGNA POWERTRAIN Engineering Center Steyr GmbH & Co. KG Steyrer Strasse 32 |  | 4.96 |  |  | 0.113 | 1.14 | [13 empty] | 1
2012 | Yanmar Co., Ltd. | CYDXN2.19D4N | EPA | New Submission | 2008-06-03 | NA | V012 | 39.6 | 3000 | NA | 0 | E3 General cycle (propulsion engine, fixed-pitch prop) |  | Distillate Diesel [94.108(a)(1)] | YANMAR CO.,LTD. 7-35, SANWA-CHO, NAGAHAMA CITY, SHIGA 526-8558 JAPAN |  | 5.5 |  |  | 0.25 | 1.5 | [13 empty] | 1
2012 | Yanmar Co., Ltd. | CYDXN2.00D4T | EPA | New Submission | 2008-04-07 | NA | E12088 | 55.2 | 3200 | NA | 0 | E3 General cycle (propulsion engine, fixed-pitch prop) |  | Distillate Diesel [94.108(a)(1)] | PDE automotive B.V. Steenovenweg 1 P.O. Box 1015 5700 MC Helmond The Netherlands |  | 6 |  |  | 0.21 | 1.9 | [13 empty] | 1
2012 | Yanmar Co., Ltd. | CYDXN2.00D4H | EPA | New Submission | 2011-08-29 | NA | E24088 | 72 | 3200 | NA | 0 | E5 Recreational |  | Distillate Diesel [94.108(a)(1)] | YANMAR CO.,LTD. 7-35, SANWA-CHO, NAGAHAMA-CITY, SHIGA 526-8558 JAPAN |  | 6.2 |  |  | 0.21 | 2.3 | [13 empty] | 1
2012 | Yanmar Co., Ltd. | CYDXN1.64D3N | EPA | New Submission | 2008-04-16 | NA | E06128 | 28.7 | 3000 | NA | 0 | E3 General cycle (propulsion engine, fixed-pitch prop) |  | Distillate Diesel [94.108(a)(1)] | YANMAR CO.,LTD. 7-35, SANWA-CHO, NAGAHAMA CITY, SHIGA 526-8558 JAPAN |  | 5.1 |  |  | 0.24 | 1.7 | [13 empty] | 1
2012 | YANMAR CO., LTD | CYDXN1.33J3N | EPA | New Submission | 2003-06-30 | N/A | 00254 | 14.4 | 1800 | N/A | 0 | D2 Auxiliary (constant-speed auxiliary engines) |  | Distillate Diesel [94.108(a)(1)] | Yanmar Co., Ltd. 1009-2, Kawamichi-cho, Nagahama-city, Shiga Pref, 526-0111, Japan |  | 6.6 |  |  | 0.31 | 4.8 | [13 empty] | 1
2012 | YANMAR CO., LTD | CYDXN1.11U3N | EPA | New Submission | 2004-01-13 | N/A | V112 | 11.8 | 1800 | N/A | 0 | D2 Auxiliary (constant-speed auxiliary engines) |  | Distillate Diesel [94.108(a)(1)] | Yanmar Co., Ltd. 1009-2, Kawamichi-cho, Nagahama-city, Shiga Pref, 526-0111, Japan |  | 5.8 |  |  | 0.11 | 0.8 | [13 empty] | 1
2012 | Yanmar Co., Ltd. | CYDXN1.11P3N | EPA | New Submission | 2007-10-15 | NA | E10460 | 21.3 | 3600 | NA | 0 | E3 General cycle (propulsion engine, fixed-pitch prop) |  | Distillate Diesel [94.108(a)(1)] | YANMAR CO.,LTD. 7-35, SANWA-CHO, NAGAHAMA CITY, SHIGA 526-8558 JAPAN |  | 4.9 |  |  | 0.17 | 0.7 | [13 empty] | 1
2012 | Yanmar Co., Ltd. | CYDXN0.85P3N | EPA | New Submission | 2008-06-12 | NA | E07325 | 15.3 | 3600 | NA | 0 | E3 General cycle (propulsion engine, fixed-pitch prop) |  | Distillate Diesel [94.108(a)(1)] | PDE automotive B.V. Steenovenweg 1 P.O. Box 1015 5700 MC Helmond The Netherlands |  | 5.1 |  |  | 0.22 | 1 | [13 empty] | 1
2012 | Yanmar Co., Ltd. | CYDXN0.57P2N | EPA | Correction | 2008-06-16 | NA | E03407 | 10 | 3600 | NA | 0 | E3 General cycle (propulsion engine, fixed-pitch prop) |  | Distillate Diesel [94.108(a)(1)] | PDE automotive B.V. Steenovenweg 1 P.O. Box 1015 5700 MC Helmond The Netherlands |  | 5.1 |  |  | 0.28 | 1.1 | [13 empty] | 1
2012 | Yanmar Co., Ltd. | CYDXN0.57P2N | EPA | Correction | 2008-06-16 | NA | E03407 | 10 | 3600 | NA | 0 | E3 General cycle (propulsion engine, fixed-pitch prop) |  | Distillate Diesel [94.108(a)(1)] | PDE automotive B.V. Steenovenweg 1 P.O. Box 1015 5700 MC Helmond The Netherlands |  | 5.1 |  |  | 0.28 | 1.1 | [13 empty] | 1
2012 | Yanmar Co., Ltd. | CYDXN0.57P2N | EPA | New Submission | 2008-06-16 | NA | E03407 | 10 | 3600 | NA | 0 | E3 General cycle (propulsion engine, fixed-pitch prop) |  | Distillate Diesel [94.108(a)(1)] | PDE automotive B.V. Steenovenweg 1 P.O. Box 1015 5700 MC Helmond The Netherlands |  | 5.1 |  |  | 0.28 | 1.1 | [13 empty] | 1
2012 | Scania cv ab | CY9XW15.6BDA | IMO | Correction | 2010-09-02 | DI16 42M | 1008168 | 588 | 2200 | 2699 | 1600 | E3 General cycle (propulsion engine, fixed-pitch prop)D2 Auxiliary (constant-speed auxiliary engines) C1 Variable-Pitch and Electrically-Coupled props (variable-speed propulsion engs.) E2 Variable-Pitch and Electrically-Coupled props (constant-speed propulsion engs.) 6.87 g/kW-hr | Test 2 and Test 3 are performed according to D2 cycle | Diesel (Part 89, Sub D, appdx A, Table 4) | SCANIA Technical Centre Södertälje Sweden |  | 6.5 | 6.28 |  | 0.12 | 0.35 | [14 empty] | No | Yes
2012 | Scania cv ab | CY9XW15.6BDA | IMO | New Submission | 2003-10-20 | DI16 42M | 1008168 | 588 | 2200 | 2699 | 1600 | E3 General cycle (propulsion engine, fixed-pitch prop)D2 Auxiliary (constant-speed auxiliary engines) Test #2 and Test #3 | Test 2 and Test 3 are performed according to D2 cycle | Diesel (Part89, Sub D,appdx A, Table 4) | SCANIA Technical Centre Södertälje Sweden |  | 7.1 | 6.65 |  | 0.12 | 0.35 | [14 empty] | No | Yes
2012 | Scania cv ab | CY9XN16.4CAM | EPA | New Submission | 2011-10-12 | DI16 077M |  | 736 | 2300 | 3389 | 2000 | E3 General cycle (propulsion engine, fixed-pitch prop) | Test 2 performed according to D2 cycle | Diesel (Part89, Sub D,appdx A, Table 4) | SCANIA Technical Centre Södertälje Sweden |  | 6.574 | 6.28 |  | 0.102 | 0.53 | [14 empty] | No | Yes
2012 | SCANIA CV AB | CY9XN15.6BDC | EPA | New Submission | 2003-05-21 | 8SY | 5400008 | 662 | 2300 | 3023 | 1600 | E5 Recreational |  | Distillate Diesel [94.108(a)(1)] | SCANIA Technical Centre Södertälje Sweden |  | 6.98 |  |  | 0.08 | 1.01 | [13 empty] | 69064275
2012 | Scania cv ab | CY9XN15.6BDA | EPA | New Submission | 2003-10-20 | DI16 42M | 1008168 | 588 | 2200 | 2699 | 1600 | E3 General cycle (propulsion engine, fixed-pitch prop) | Test 2 and Test 3 are performed according to D2 cycle | Diesel (Part89, Sub D,appdx A, Table 4) | SCANIA Technical Centre Södertälje Sweden |  | 7.1 | 6.65 |  | 0.12 | 0.35
2012 | Scania CV AB | CY9XN12.7DL6 | EPA | New Submission | 2011-05-13 | DI13 | 6413590 | 551 | 2300 | 2936 | 1500 | E5 Recreational | E3 cycle Test 2 C1 cycle Test 3 | Distillate Diesel [94.108(a)(1)] | Technical. Development. Lab. SCANIA CV AB S-15187 Södertälje Sweden |  | 6.98 |  |  | 0.13 | 0.54 | [13 empty] | 69078690453
2012 | Scania CV AB | CY9XN11.7BDD | EPA | New Submission | 2004-11-04 | DI12 62M | 6505878 | 315 | 1500 |  |  | D2 Auxiliary (constant-speed auxiliary engines) |  | Distillate Diesel [94.108(a)(1)] | Technical. Development. Lab. SCANIA CV AB S-15187 Södertälje Sweden |  | 7.137 |  |  | 0.087 | 0.46 | [13 empty] | 69068309
2012 | Volkswagen | CVWXN01.9XTD | EPA | New Submission | 2007-05-14 | ANC001112 | CDXA | 55 | 3600 | not applicable |  | E5 Recreational |  | Distillate Diesel [94.108(a)(1)] | Industriestraße Nord, 38231 Salzgitter, HMA-E/1, Brieffach 7962 VSZE01 |  | 6.93 |  |  | 0.223 | 1.34 | [13 empty] | 111215
2012 | AB VOLVO PENTA | CVPXN16.1EFA | EPA | New Submission | 2009-01-13 | 1 | 202 16-1219 | 450 | 1500 | 3266 | 1500 | D2 Auxiliary (constant-speed auxiliary engines) | Additional: E2 Variable-Pitch and Electrically-Coupled props (constant-speed propulsion 10 yr | diesel (acc to §94.108(a)) | AB Volvo Penta Gropegårdsgatan SE-40508 Gothenburg Sweden |  | 57 |  |  | 7 | 7 | [13 empty] | 1 | Tier 2
2012 | AB Volvo Penta | CVPXN16.1DIA | EPA | New Submission | 2005-12-16 | 1 | 202 16-1219 | 478 | 1800 | 3255 | 1200 | E3 General cycle (propulsion engine, fixed-pitch prop) | Additional, C1 Variable-Pitch and Electrically-Coupled props (variable-speed propulsion engines) | Diesel (acc to §94.108(a)) | AB Volvo Penta Gropegårdsgatan SE-40508 Gothenburg Sweden |  | 53 |  |  | 7 | 4 | [13 empty] | 1
2012 | AB VolVO penta | CVPXN12.8DHB | EPA | New Submission | 2011-06-28 | 3 | 13-277912 | 368 | 1800 | 2151 | 1800 | E3 General cycle (propulsion engine, fixed-pitch prop) | E2 Variable-Pitch and Electrically-Coupled props (constant-speed propulsion engines) | Distillate Diesel [1065.703(b)] | AB Volvo Penta Gropegårdsgatan SE-40508 Gothenburg Sweden |  | 540 |  |  | 101 | 10 | [13 empty] | 1
2012 | AB VolVO penta | CVPXN12.8DFA | EPA | New Submission | 2011-06-27 | 1 | 13-277912 | 400 | 1800 | 2354 | 1800 | D2 Auxiliary (constant-speed auxiliary engines) |  | Distillate Diesel [1065.703(b)] | AB Volvo Penta Gropegårdsgatan SE-40508 Gothenburg Sweden |  | 539 |  |  | 100 | 11 | [13 empty] | 1
2012 | AB Volvo Penta | CVPXN12.8DCA | EPA | New Submission | 2009-01-04 | 2 | 13-1263 | 588 | 2370 | N/A | 0 | E5 Recreational |  | Distillate Diesel [94.108(a)(1)] |  |  | 67 |  |  | 47 | 49 | [13 empty] | 1
2012 | AB volvo penta | CVPXN12.8DAA | EPA | New Submission | 2009-10-13 | 1 | 13-1439 | 5211 | 2370 | N/A | 0 | E3 General cycle (propulsion engine, fixed-pitch prop) |  | Distillate Diesel [94.108(a)(1)] |  |  | 699 |  |  | 98 | 933 | [13 empty] | 1
2012 | AB VOLVO PENTA | CVPXN12.1EFA | EPA | New Submission | 2009-01-13 | 2 | 329432 | 407 | 1800 | NA | 0 | D2 Auxiliary (constant-speed auxiliary engines) | Additional: E2 (Constant-speed propulsion engine) | diesel (acc to §94.108(a)) | AB Volvo Penta Gropegårdsgatan SE-40508 Gothenburg Sweden |  | 69 |  |  | 13 | 5 | [13 empty] | 1 | Tier 2
2012 | AB Volvo penta | CVPXN12.1DAC | EPA | New Submission | 2007-12-19 | 2 | 630161 | 368 | 1800 | 2231 | 1200 | E3 General cycle (propulsion engine, fixed-pitch prop) | Additional: C1 Variable-Pitch and Electrically-Coupled props (variable-speed propulsion engines) | Diesel acc 40 CFR part 94 | Volvo Penta Gothenburg Sweden test cell 23 |  | 69 |  |  | 0.1 | 3 | [13 empty] | 1
2012 | AB Volvo penta | CVPXN12.1DAA | EPA | New Submission | 2007-12-19 | 1 | 630161 | 294 | 1800 | 1800 | 1200 | E3 General cycle (propulsion engine, fixed-pitch prop) | Additional: C1 Variable-Pitch and Electrically-Coupled props (variable-speed propulsion engines) | Diesel acc 40 CFR part 94 | Volvo Penta Gothenburg Sweden test cell 23 |  | 7.1 |  |  | 0.1 | 0.4 | [13 empty] | 1
2012 | AB VOLVO PENTA | CVPXN10.8DCA | EPA | New Submission | 2009-01-13 | 3 | 1003275 | 5034 | 2400 | N/A | 0 | E5 Recreational |  | Diesel acc to 40 CFR part 94 | Volvo Penta Gothenburg, Sweden |  | 704 |  |  | 78 | 108 | [13 empty] | 1 | Tier 2
2012 | AB Volvo penta | CVPXN09.4EFA | EPA | New Submission | 2005-01-25 | 1 | 13672 | 272 | 1500 | n.a | 0 | D2 Auxiliary (constant-speed auxiliary engines) | Additional cycle E2 | Distillate Diesel [94.108(a)(1)] | AB Volvo Penta Testcell nr. 25 |  | 6.9 |  |  | 0.13 | 1.2 | [13 empty] | 1
2012 | AB Volvo penta | CVPXN09.4DIA | EPA | New Submission | 2005-01-25 | 1 | 13672 | 220 | 1800 | 1520 | 1400 | E3 General cycle (propulsion engine, fixed-pitch prop) | Additional cycle C1 for varible-pitch and electrically coupled props. | Diesel acc. to 40 CFR part 94 | AB Volvo Penta, testcell 25 Gotheburg Sweden |  | 67 |  |  | 11 | 8 | [13 empty] | 1
2012 | AB Volvo penta | CVPXN09.4DCA | EPA | New Submission | 2005-01-25 | 1 | 13679 | 423 | 2500 | 1955 | 1700 | E5 Recreational |  | Diesel acc. to 40 CFR part 94 | AB Volvo Penta, testcell 24 Gotheburg Sweden |  | 6.9 |  |  | 0.152 | 10 | [13 empty] | 1
2012 | AB Volvo penta | CVPXN09.4DAA | EPA | New Submission | 2005-01-25 | 1 | 13679 | 368 | 2600 | 1620 | 1400 | E3 General cycle (propulsion engine, fixed-pitch prop) |  | Distillate Diesel [94.108(a)(1)] | AB Volvo Penta Testcell nr. 24 |  | 702 |  |  | 16 | 6 | [13 empty] | 1
2012 | AB Volvo penta | CVPXN05.5DAC | EPA | New Submission | 2004-04-01 | 1 | 2006001201 | 272 | 3500 | 867 | 2500 | E5 Recreational |  | Diesel (Part89, Sub D,appdx A, Table 4) | AB Volvo Penta Testcell nr. 26 |  | 6.754 |  |  | 0.1 | 1.13 | [13 empty] | 1
2012 | AB Volvo penta | CVPXN05.5DAB | EPA | New Submission | 2006-12-21 | 6 | 13847 | 243 | 3500 | 815 | 2500 | E3 General cycle (propulsion engine, fixed-pitch prop) |  | Distillate Diesel [94.108(a)(1)] | AB Volvo Penta Test cell 28 |  | 67 |  |  | 0.065 | 49 | [13 empty] | 1
2012 | AB Volvo penta | CVPXN02.4DCB | EPA | New Submission | 2011-03-03 | 6 | 104500234093 | 81 | 3000 | 317 | 18002400 | E5 Recreational |  | Distillate Diesel [1065.703(b)] | AB Volvo Penta Testcell 28 |  | 5.29 |  |  | 0.05 | 1.1 | [13 empty] | 1
2012 | iSUZU mOTORS lIMITED | CSZXN15.7EWA | EPA | New Submission |  | 6WG1WDEGA-03 | 609568 | 500 | 2100 |  |  | E3 General cycle (propulsion engine, fixed-pitch prop) |  | Distillate Diesel [94.108(a)(1)] | ISUZU MARINE ENGINE INC. 1-2-19 Matsugashimanishi Ichihara-shi Chiba Japan |  | 6.34 |  |  | 0.1 | 0.32 | [13 empty] | 1 | No | Yes
2012 | iSUZU mOTORS lIMITED | CSZXN07.8EWA | EPA | New Submission |  | 6HK1WDEGA-02 | 509771 | 261 | 2500 |  |  | E3 General cycle (propulsion engine, fixed-pitch prop) |  | Distillate Diesel [94.108(a)(1)] | ISUZU MARINE ENGINE INC. 1-2-19 Matsugashimanishi Ichihara-shi Chiba Japan |  | 6.12 |  |  | 0.11 | 0.41 | [13 empty] | 1 | No | Yes
2012 | STEYR MOTORS GMBH | CSTYN3.200M1 | EPA | New Submission | 2012-10-01 | M16TCAM | 682311148 | 215 | 3800 | 588 | 3300 | E5 Recreational |  | Distillate Diesel [94.108(a)(1)] | STEYR MOTORS GmbH Im Stadtgut B1 4407 Steyr-Gleink, Austria |  | 57 |  |  | 13 | 81 | [13 empty] | 1
2012 | STEYR MOTORS GMBH | CSTYN3.200M1 | EPA | Running Change | 2012-10-01 | M16TCAM | 682311148 | 215 | 3800 | 588 | 3300 | E3 General cycle (propulsion engine, fixed-pitch prop) |  | Distillate Diesel [94.108(a)(1)] | STEYR MOTORS GmbH Im Stadtgut B1 4407 Steyr-Gleink, Austria |  | 558 |  |  | 14 | 77 | [13 empty] | 1
2012 | Rolls-Royce Bergen -Engines | CRRMN158.CPG | EPA | New Submission | 2012-04-18 | 9G1000 | 14000 | 2430 | 1000 |  |  | E2 Variable-Pitch and Electrically-Coupled props (constant-speed propulsion engines) |  | LNG | Rolls-Royce Marine AS, Dep. Engines - Bergen Production testbed no. 6 |  |  | 1.99 |  | 0.04 | 1.89 |  |  |  | 3.8 |  |  | 0.07 | [6 empty] | 1 | No | Yes
2012 | Perkins Engines co ltd | CPKXN06.6PK6 | EPA | New Submission | 2010-05-07 | 1 | PJU019411T | 225 | 2400 | 1050 | 1400 | E5 Recreational |  | Diesel (Part89, Sub D,appdx A, Table 4) | Perkins Engines Co Ltd Frank Perkins Way Peterborough ENGLAND PE1 5NA |  | 5.304 | 5.239 |  | 0.098 | 1.59 | [13 empty] | 1 | No
2012 | Perkins Engines co ltd | CPKXN06.6PK5 | EPA | New Submission | 2010-05-07 | 1 | PJU019411T | 225 | 2400 | 1050 | 1400 | E3 General cycle (propulsion engine, fixed-pitch prop) |  | Diesel (Part89, Sub D,appdx A, Table 4) | Perkins Engines Co Ltd Frank Perkins Way Peterborough ENGLAND PE1 5NA |  | 5.243 | 5.205 |  | 0.092 | 1.329 | [13 empty] | 1 | No
2012 | Perkins Engines co ltd | CPKXN06.6PK1 | EPA | New Submission | 2008-12-24 | 5 | U005379P | 170.5 | 1500 | 1084 | 0 | D2 Auxiliary (constant-speed auxiliary engines) |  | Diesel (Part89, Sub D,appdx A, Table 4) | Perkins Engines Co Ltd Frank Perkins Way Peterborough ENGLAND PE1 5NA |  | 4.93 | 4.82 |  | 0.178 | 2.76 | [13 empty] | 2 | No
2012 | Perkins Engines Company ltd | CPKXN04.4TC1 | EPA | New Submission | 2008-12-23 | 1 | DVU113698L | 70.5 | 1800 | 374 | 0 | D2 Auxiliary (constant-speed auxiliary engines) |  | Diesel (Part89, Sub D,appdx A, Table 4) | Perkins Engines Co. Ltd. Frank Perkins Way Peterborough England PE1 5NA |  | 6.64 |  |  | 0.204 | 0.65 | [13 empty] | 1 | Tier 2 No
2012 | Perkins Engines Company ltd | CPKXN04.4TAG | EPA | New Submission | 2008-12-20 | 1 | RJU124575L | 91 | 1800 | 483 | 0 | D2 Auxiliary (constant-speed auxiliary engines) |  | Diesel (Part89, Sub D,appdx A, Table 4) | Perkins Engines Co. Ltd. Frank Perkins Way Peterborough England PE1 5NA |  | 4.88 |  |  | 0.294 | 0.78 | [13 empty] | 1 | Tier 2 No
2012 | Perkins Engines Company ltd | CPKXN04.4NA6 | EPA | New Submission | 2009-10-31 | 1 | REU488266T | 64 | 2400 | 308 | 1200 | E5 Recreational |  | Diesel (Part89, Sub D,appdx A, Table 4) | Perkins Engines Co. Ltd. Frank Perkins Way Peterborough England PE1 5NA |  | 6.473 | 6.179 |  | 0.271 | 1.136 | [13 empty] | 1 | Tier 2 No
2012 | Perkins Engines Company ltd | CPKXN04.4NA5 | EPA | New Submission | 2009-10-31 | 1 | REU488266T | 64 | 2400 | 308 | 1200 | E3 General cycle (propulsion engine, fixed-pitch prop) |  | Diesel (Part89, Sub D,appdx A, Table 4) | Perkins Engines Co. Ltd. Frank Perkins Way Peterborough England PE1 5NA |  | 5.862 | 5.668 |  | 0.232 | 0.689 | [13 empty] | 1 | Tier 2 No
2012 | Perkins Engines Company ltd | CPKXN04.4NA1 | EPA | New Submission | 2008-12-29 | 1 | DVU113813L | 54 | 1800 | 286 | 0 | D2 Auxiliary (constant-speed auxiliary engines) |  | Diesel (Part89, Sub D,appdx A, Table 4) | Perkins Engines Co. Ltd. Frank Perkins Way Peterborough England PE1 5NA |  | 6.86 | 6.55 |  | 0.184 | 1.3 | [13 empty] | 1 | Tier 2 No
2012 | NREC Power Systems | CNPSN11.6MUI | EPA | New Submission
2012 | Nrec Power systems | CNPSN10.8ERT | EPA | New Submission
2012 | Nrec Power systems | CNPSN10.6ERT | EPA | New Submission
2012 | NANNI INDUSTRIES SAS | CNANW03.0KD1 | IMO | New Submission | 2011-09-12 | T4200EH00BE | TYB11061022 | 140.8 | 3400 | 467.2 | 2200 | E3 General cycle (propulsion engine, fixed-pitch prop) |  | Distillate Diesel [ISO 8217, DM-Grade] | BOSMAL Automotive Research and Development Institute Ltd. Sarni Stok 93, 43-300 Bielsko-Biala, POLAND |  |  | 4.13 | [16 empty] | 348411 | No | Yes
2012 | NANNI INDUSTRIES SAS | CNANN03.8331 | EPA | New Submission | 2011-09-12 | N4115EH00BE | KTL11060266 | 80.3 | 2600 | 364.7 | 1750 | E5 Recreational |  | Distillate Diesel [ISO 8217, DM-Grade] | BOSMAL Automotive Research and Development Institute Ltd. Sarni Stok 93, 43-300 Bielsko-Biala, POLAND |  | 5 |  |  | 0.17 | 1.53 | [13 empty] | 350511
2012 | NANNI INDUSTRIES SAS | CNANN03.0KD1 | EPA | New Submission | 2011-09-12 | T4200EH00BE | TYB11061022 | 140.8 | 3400 | 467.2 | 2200 | E5 Recreational |  | Distillate Diesel [ISO 8217, DM-Grade] | BOSMAL Automotive Research and Development Institute Ltd. Sarni Stok 93, 43-300 Bielsko-Biala, POLAND |  | 5.34 |  |  | 0.125 | 2.32 | [13 empty] | 348411
2012 | NANNI INDUSTRIES SAS | CNANN03.0071 | EPA | New Submission | 2012-01-26 | N4100E000BE | KTN 11020172 | 73.3 | 2750 | 311.7 | 1550 | E5 Recreational |  | Distillate Diesel [ISO 8217, DM-Grade] | BOSMAL Automotive Research and Development Institute Ltd. Sarni Stok 93, 43-300 Bielsko-Biala, POLAND |  | 6.86 |  |  | 0.187 | 1.31 | [13 empty] | 26612
2012 | NANNI INDUSTRIES SAS | CNANN02.0031 | EPA | New Submission | 2011-09-12 | N4060E000BE | KTK 11070345 | 42.7 | 2800 | 167.1 | 1600 | E5 Recreational |  | Distillate Diesel [ISO 8217, DM-Grade] | BOSMAL Automotive Research and Development Institute Ltd. Sarni Stok 93, 43-300 Bielsko-Biala, POLAND |  | 6.79 |  |  | 0.1 | 0.85 | [13 empty] | 1312
2012 | mitsubishi Heavy industries, Ltd. | CMVXN49.0CCA | EPA | New Submission | 2012-01-18 | S12R-Y3MPTAW-3 | 13428 | 940 | 1600 | NA | 0 | E3 General cycle (propulsion engine, fixed-pitch prop) |  | Distillate Diesel [94.108(a)(1)] | Mitsubishi Heavy Industries, Ltd Sagamihara, Japan |  | 5.6 |  |  | 0.09 | 0.3 | [13 empty] | 1 | Tier 2
2012 | mitsubishi Heavy industries, Ltd | CMVXN33.9BCA | EPA | New Submission | 2009-01-06 | S12A2-Y2MPTK-3 | 22566 | 701 | 1940 | NA | 0 | E3 General cycle (propulsion engine, fixed-pitch prop) |  | Distillate Diesel [94.108(a)(1)] | Mitsubishi Heavy Industries, Ltd Sagamihara, Japan |  | 5.7 |  |  | 0.16 | 0.5 | [13 empty] | 1 | Tier 2
2012 | Mitsubishi heavy industries, Ltd. | CMVXN18.6BCA | EPA | New Submission | 2005-02-14 | S6A3-Y2MPTK-1 | 30621 | 435 | 1960 | NA | 0 | E3 General cycle (propulsion engine, fixed-pitch prop) |  | Distillate Diesel [94.108(a)(1)] | Mitsubishi Heavy Industries,Ltd. Sagamihara,Japan |  | 6 |  |  | 0.17 | 0.5 | [13 empty] | 1
2012 | Mitsubishi heavy industries, Ltd. | CMVXN14.6BCB | EPA | New Submission Yes | 2007-12-18 | S6B3-Y2MPTK-4 | 36726 | 320 | 2000 | NA | 0 | E3 General cycle (propulsion engine, fixed-pitch prop) |  | Distillate Diesel [94.108(a)(1)] | Mitsubishi Heavy Industries,Ltd. Sagamihara,Japan |  | 5.5 |  |  | 0.11 | 0.5 | [13 empty] | 1
2012 | mitsubishi heavy industries, ltd. | CMVXN01.8M2A | EPA | New Submission | 2009-01-27 | S4L2 MAP | 26639 | 31.1 | 3000 | 105 | 2200 | E3 General cycle (propulsion engine, fixed-pitch prop) |  | Distillate Diesel [1065.703(b)] | Mitsubishi Heavy Industries, Ltd. 3000 Tana, Chuo-ku, Sagamihara-shi, Kanagawa-ken, Japan |  |  |  |  | 0.15 | 0.6 | [13 empty] | 1 | Tier 3
2012 | mitsubishi heavy industries, ltd. | CMVXN01.0M2A | EPA | New Submission | 2005-09-19 | L3E 18.7kW | 83732 | 18.7 | 3600 | 59 | 2600 | E3 General cycle (propulsion engine, fixed-pitch prop) |  | Distillate Diesel [1065.703(b)] | Mitsubishi Heavy Industries, Ltd. 3000 Tana, Chuo-ku, Sagamihara-shi, Kanagawa-ken, Japan |  |  |  |  | 0.32 | 1.3 | [14 empty] | Tier 3
2012 | marinediesel sweden ab | CMRDW06.6VGT | IMO | New Submission | 2012-01-10 | VGT | VGT0111 | 333 | 3500 | 964 | 2625 | E5 Recreational |  | Distillate Diesel [ISO 8217, DM-Grade] | Revolve Technologies Limited Prospect Way, Hutton Brentwood CM13 1XA (UK) |  |  | 5.3 | [16 empty] | 1 | No | Yes
2012 | marinediesel sweden ab | CMRDW06.5SC3 | IMO | New Submission | 2006-01-26 | MD-SC | MSE-2 | 224 | 3600 | 680 | 2160 | E5 Recreational |  | Distillate Diesel [ISO 8217, DM-Grade] | Bodycote Materials Testing Canada Inc, Mississauga, Ontario. |  |  | 5.4 | [16 empty] | 1 | No | Yes
2012 | marinediesel sweden ab | CMRDW06.5NA2 | IMO | New Submission | 2006-01-17 | MD-NA | MTE-1 | 149 | 3700 | 430 | 2220 | E5 Recreational |  | Distillate Diesel [94.108(a)(1)] | Bodycote Materials Testing Canada Inc, Mississauga, Ontario. |  |  | 5.5 | [16 empty] | 1 | No | Yes
2012 | marinediesel sweden ab | CMRDN06.6VGT | EPA | New Submission | 2012-01-01 | VGT | VGT0111 | 333 | 3500 | 964 | 2625 | E5 Recreational |  | Distillate Diesel [ISO 8217, DM-Grade] | Revolve Technologies Limited Prospect Way, Hutton Brentwood CM13 1XA (UK) |  | 5.43 | 5.27 |  | 0.3279 | 1.076 | [13 empty] | 1
2012 | marinediesel sweden ab | CMRDN06.5SC3 | EPA | New Submission | 2006-01-26 | MD-SC | MSE-2 | 224 | 3600 | 680 | 2160 | E5 Recreational |  | Distillate Diesel [94.108(a)(1)] | Bodycote Materials Testing Canada Inc, Mississauga, Ontario. |  | 5.3813 | 5.35 |  | 0.3817 | 1.3141 | [13 empty] | 1
2012 | marinediesel sweden ab | CMRDN06.5NA2 | EPA | New Submission | 2006-01-17 | MD-NA | MTE-1 | 149 | 3700 | 430 | 2220 | E5 Recreational |  | Distillate Diesel [94.108(a)(1)] | Bodycote Materials Testing Canada Inc, Mississauga, Ontario. |  | 5.939 | 5.769 |  | 0.3241 | 2.775 | [13 empty] | 1
2012 | MIRATECH Holdings, LLC | CMRAN232.25T | EPA | New Submission | 2010-01-18 |  | 89 B1 1007 | 2239 | 904 | 14,772 | 723 | E3 General cycle (propulsion engine, fixed-pitch prop) |  | Distillate Diesel [94.108(a)(1)] | SwRI Technology Center 203 Milam Street San Antonio, TX 78202 |  |  | 13.6 |  | 0.22 | [14 empty] | 3.1528
2012 | MAN Nutzfahrzeuge AG | CMNBN24.2RE1 | EPA | New Submission | 2008-09-03 | D2868 LE 433 | 998001 | 882 | 2300 | 3700 | 1400 | E5 Recreational |  | Distillate Diesel [94.108(a)(1)] | MAN Nutzfahrzeuge AG Business Unit Engines Vogelweiherstrasse 33 90441 Nürnberg GERMANY |  | 7.01 |  |  | 0.049 | 0.67 | [13 empty] | 1
2012 | MAN Nutzfahrzeuge AG | CMNBN24.2CO1 | EPA | New Submission | 2011-02-23 | D2862 LE 422 | 2465 802 | 749 | 2100 | 3780 | 13001900 | E3 General cycle (propulsion engine, fixed-pitch prop) |  | Distillate Diesel [94.108(a)(1)] | MAN Truck & Bus AG, Vogelweiherstrasse 33 90441 Nürnberg GERMANY |  | 6.97 |  |  | 0.038 | 0.51 | [13 empty] | 1
2012 | MAN Nutzfahrzeuge AG | CMNBN21.9002 | EPA | New Submission | 2005-09-28 | D2840 LE 423 | 0775203 | 809 | 2300 | 3700 | 1400 | E5 Recreational |  | Distillate Diesel [94.108(a)(1)] | MAN Nutzfahrzeuge AG Business Unit Engines Vogelweiherstrasse 33 90441 Nürnberg GERMANY |  | 6.85 |  |  | 0.123 | 1.54 | [13 empty] | 1
2012 | MNB | CMNBN12.8001 | EPA | New Submission | 2005-08-17 | D2876 LE 423 | 0776068 | 588 | 2300 | 2700 | 1300 | E5 Recreational |  | Distillate Diesel [94.108(a)(1)] | MAN Nutzfahrzeuge AG Business Unit Engines Vogelweiherstrasse 33 90441 Nürnberg GERMANY |  | 6.99 |  |  | 0.139 | 1.59 | [13 empty] | 1
2012 | TOGNUM AMERICA INC. | CMDDN86.2MTR | EPA | New Submission | 2008-02-14 | 7112 | V52.4 | 3900 | 2100 | NA | 0 | E3 General cycle (propulsion engine, fixed-pitch prop) |  | Diesel (Part89, Sub D,appdx A, Table 4) | MTU Friedrichshafen Friedrichshafen, Germany |  | 6.75 |  |  | 0.149 | 1.3 | [13 empty] | 1
2012 | TOGNUM AMERICA inc. | CMDDN35.7MNR | EPA | New Submission | 2004-11-10 | 6187 | V72 | 895 | 2450 | N/A | 0 | E3 General cycle (propulsion engine, fixed-pitch prop) |  | Diesel (Part89, Sub D,appdx A, Table 4) | MTU Friedrichshafen GmbH 88040 Friedrichshafen Germany |  | 6.9 |  |  | 0.1 | 1 | [13 empty] | 1
2012 | Tognum America Inc. | CMDDN348.MHR | EPA | New Submission | 2007-11-13 | 6197 | 569100176 | 9100 | 1150 | N/A | 0 | E3 General cycle (propulsion engine, fixed-pitch prop) |  | Diesel (Part89, Sub D,appdx A, Table 4) | MTU Friedrichshafen GmbH 88040 Friedrichshafen Germany |  | 8.8 |  |  | 0 | 3 | [13 empty] | 1
2012 | tognum america inc. | CMDDN31.8MRR | EPA | New Submission | 2003-12-11 | 6140 | V34 | 788 | 2100 | N/A | 0 | E3 General cycle (propulsion engine, fixed-pitch prop) |  | Diesel (Part89, Sub D,appdx A, Table 4) | MTU Friedrichshafen GmbH 88040 Friedrichshafen Germany |  | 6.5 |  |  | 0.1 | 1.3 | [13 empty] | 1
2012 | KUBOTA Corporation | CKBXN03.3BCC | EPA | New Submission | 2006-05-30 | V3300-BG-ET01 | 6C0096 | 40.3 | 1800 | N/A | 0 | D2 Auxiliary (constant-speed auxiliary engines) | N/A | Distillate Diesel [1065.703(b)] | KUBOTA RINKAI PLANT 3-8, Chikko-shinmachi, Nishi-ku Sakai-city, Osaka, 592-8331 Japan |  | 6.3 |  |  | 0.24 | 1.1 | [13 empty] | 1 | No | No
2012 | KUBOTA Corporation | CKBXN02.4FCC | EPA | New Submission | 2007-01-23 | V2403-M-BG-ET01 | 4Q0134 | 30.7 | 1800 | N/A | 0 | D2 Auxiliary (constant-speed auxiliary engines) | N/A | Distillate Diesel [1065.703(b)] | KUBOTA RINKAI PLANT 3-8, Chikko-shinmachi, Nishi-ku Sakai-city, Osaka, 592-8331 Japan |  | 6.4 |  |  | 0.24 | 0.75 | [13 empty] | 1 | No | No
2012 | KUBOTA Corporation | CKBXN02.0FCC | EPA | New Submission | 2007-02-16 | V2003-M-BG-ET01 | 6A0045 | 24.9 | 1800 | N/A | 0 | D2 Auxiliary (constant-speed auxiliary engines) | N/A | Distillate Diesel [1065.703(b)] | KUBOTA RINKAI PLANT 3-8, Chikko-shinmachi, Nishi-ku Sakai-city, Osaka, 592-8331 Japan |  | 6 |  |  | 0.18 | 1 | [13 empty] | 1 | No | No
2012 | john deere power systems | CJDXW13.5138 | IMO | New Submission | 2011-08-23 | 6135AFM75E | RG6135G000074 | 367 | 1800 |  |  | D2 Auxiliary (constant-speed auxiliary engines) |  | Distillate Diesel [94.108(a)(1)] | SWRI San Antonio, TX |  |  | 6.1 |  | 0.076 | 0.7 | [13 empty] | 1 | No | Yes
2012 | John Deere power systems | CJDXW13.5137 | IMO | New Submission | 2011-08-23 | 6135AFM75D | RG6135G000074 | 429 | 2100 |  |  | E3 General cycle (propulsion engine, fixed-pitch prop) |  | Distillate Diesel [94.108(a)(1)] | SWRI San Antonio, TX |  |  | 6.1 |  | 0.075 | 0.5 | [13 empty] | 1 | No | Yes
2012 | JOHN DEERE POWER SYSTEMS | CJDXW13.5103 | IMO | New Submission | 2005-11-18 | 6135HF485A | RG6135X000703 | 469 | 2099 | 2746 | 1575 | C1 Variable-Pitch and Electrically-Coupled props (variable-speed propulsion engines) |  | Distillate Diesel [94.108(a)(1)] | SWRI, San Antonio, TX |  |  | 3.3 | [16 empty] | 1 | No | Yes
2012 | John Deere power systems | CJDXW08.1086 | IMO | New Submission | 2000-12-05 | 6081HMABPA | RG6081H115500 | 248.2 | 2200 | 1514 | 1500 | C1 Variable-Pitch and Electrically-Coupled props (variable-speed propulsion engines) |  | Distillate Diesel [94.108(a)(1)] | SWRI San Antonio, TX |  |  | 5.9 |  | 0.15 | 0.8 | [13 empty] | 1 | No | Yes
2012 | John Deere power systems | CJDXW08.1037 | IMO | New Submission | 2000-12-05 | 6081HF070A | 6081H115500 | 248.2 | 2200 | 1077 | 1500 | C1 Variable-Pitch and Electrically-Coupled props (variable-speed propulsion engines) |  | Distillate Diesel [94.108(a)(1)] | SWRI San Antonio, TX |  |  | 5.9 |  | 0.15 | 0.8 | [13 empty] | 1 | No | Yes
2012 | john deere power systems | CJDXN13.5138 | EPA | New Submission | 2011-08-23 | 6135AFM75E | RG6135G000074 | 367 | 1800 |  |  | D2 Auxiliary (constant-speed auxiliary engines) |  | Distillate Diesel [94.108(a)(1)] | SWRI San Antonio, TX |  | 6.3 |  |  | 0.08 | 0.7 | [13 empty] | 1
2012 | John Deere power systems | CJDXN13.5137 | EPA | New Submission | 2011-08-23 | 6135AFM75D | RG6135G000074 | 429 | 2100 |  |  | E3 General cycle (propulsion engine, fixed-pitch prop) |  | Distillate Diesel [94.108(a)(1)] | SWRI San Antonio, TX |  | 6.2 | 6.1 |  | 0.05 | 0.5 | [13 empty] | 1
2012 | JOHN DEERE POWER SYSTEMS | CJDXN13.5134 | EPA | New Submission | 2010-12-02 | 6135HF485V | RG6135L015514 | 448 | 2100 | 2550 | 1575 | C1 Variable-Pitch and Electrically-Coupled props (variable-speed propulsion engines) |  | Distillate Diesel [1065.703(b)] | SWRI, San Antonio, TX |  | 3.5 |  |  | 0.09 | 0.6 | [13 empty] | 1
2012 | John Deere Power Systems | CJDXN13.5129 | EPA | New Submission | 2009-11-18 | 6135SFM75E | RG6135L007131 | 558.2 | 2200 | 0 | 0 | E5 Recreational |  | Distillate Diesel [94.108(a)(1)] | SWRI San Antonio, TX |  | 6.6 |  |  | 0.06 | 0.8 | [13 empty] | 1
2012 | John deere power systems | CJDXN13.5127 | EPA | New Submission | 2009-11-19 | 6135SFM75F | RG6135L007131 | 459.3 | 1800 | 0 | 0 | D2 Auxiliary (constant-speed auxiliary engines) |  | Distillate Diesel [94.108(a)(1)] | SWRI San Antonio, TX |  | 6.1 |  |  | 0.09 | 0.8 | [13 empty] | 1
2012 | John Deere Power Systems | CJDXN13.5124 | EPA | New Submission | 2009-11-19 | 6135SFM75C | RG6135L007131 | 432.5 | 2000 | 0 | 0 | E3 General cycle (propulsion engine, fixed-pitch prop) |  | Distillate Diesel [94.108(a)(1)] | SWRI San Antonio, TX |  | 6.9 |  |  | 0.07 | 0.7 | [13 empty] | 1
2012 | JOHN DEERE POWER SYSTEMS | CJDXN09.0136 | EPA | New Submission | 2011-04-04 | 6090AFM75E | RG6090G000687 | 244 | 1800 |  |  | D2 Auxiliary (constant-speed auxiliary engines) |  | Distillate Diesel [1065.703(b)] | SWRI, San Antonio, TX |  | 6.7 |  |  | 0.11 | 1.1 | [13 empty] | 1
2012 | JOHN DEERE POWER SYSTEMS | CJDXN09.0135 | EPA | New Submission | 2011-03-30 | 6090AFM75D | RG6090G000687 | 317 | 2400 |  |  | E3- 4 Mode Variable Speed/Propulsion |  | Distillate Diesel [1065.703(b)] | SWRI, San Antonio, TX |  | 6.5 |  |  | 0.12 | 1.1 | [13 empty] | 1
2012 | JOHN DEERE POWER SYSTEMS | CJDXN09.0133 | EPA | Correction | 2010-08-30 | 6090HF485AA | RG6090X000482 | 280 | 2200 | 1556 | 1500 | C1 Variable-Pitch and Electrically-Coupled props (variable-speed propulsion engines) |  | Distillate Diesel [1065.703(b)] | SWRI, San Antonio, TX |  | 3.5 |  |  | 0.14 | 0.6 | [13 empty] | 1
2012 | JOHN DEERE POWER SYSTEMS | CJDXN09.0133 | EPA | New Submission | 2010-08-30 | 6090HF485AA | RG6090X000482 | 280 | 2200 | 1556 | 1500 | C1 Variable-Pitch and Electrically-Coupled props (variable-speed propulsion engines) |  | Distillate Diesel [1065.703(b)] | SWRI, San Antonio, TX |  | 3.5 |  |  | 0.14 | 0.6 | [13 empty] | 1
2012 | John Deere power systems | CJDXN09.0128 | EPA | New Submission | 2011-08-16 | 6090SFM75G | RG6090L045988 | 410 | 2500 |  |  | E5 Recreational |  | Distillate Diesel [94.108(a)(1)] | SWRI San Antonio, TX |  |  | 6.7 |  | 0.06 | 0.6 | [13 empty] | 1
2012 | John deere power systems | CJDXN09.0126 | EPA | New Submission | 2010-02-23 | 6090SFM75F | RG6090L045988 | 250.2 | 1500 | 0 | 0 | D2 Auxiliary (constant-speed auxiliary engines) |  | Distillate Diesel [94.108(a)(1)] | SWRI San Antonio, TX |  | 6 |  |  | 0.06 | 1 | [13 empty] | 1
2012 | John Deere Power Systems | CJDXN09.0123 | EPA | New Submission | 2010-02-24 | 6090SFM75A | RG6090L045988 | 238.9 | 2100 | 0 | 0 | E3 General cycle (propulsion engine, fixed-pitch prop) |  | Distillate Diesel [94.108(a)(1)] | SWRI San Antonio, TX |  | 6.8 |  |  | 0.06 | 0.6 | [13 empty] | 1
2012 | John deere power systems | CJDXN06.8125 | EPA | New Submission | 2010-01-11 | 6068AFM75E | PE6068G000126 | 183 | 1800 | 0 | 0 | D2 Auxiliary (constant-speed auxiliary engines) |  | Distillate Diesel [94.108(a)(1)] | SWRI San Antonio, TX |  | 5.6 |  |  | 0.14 | 1.1 | [13 empty] | 1
2012 | John Deere Power Systems | CJDXN06.8122 | EPA | New Submission | 2010-01-11 | 6068AFM75A | PE6068G000126 | 174.3 | 2300 | 0 | 0 | E3 General cycle (propulsion engine, fixed-pitch prop) |  | Distillate Diesel [94.108(a)(1)] | SWRI San Antonio, TX |  | 6.5 |  |  | 0.09 | 0.7 | [13 empty] | 1
2012 | John Deere Power systems group | CJDXN06.8109 | EPA | New Submission | 2007-02-19 | 6068SFM75A | 68EXP000672 | 301 | 2800 |  |  | E5 Recreational |  | Diesel (Part 89, Sub D, appdx A, Table 5) | SWRI San Antonio, TX |  | 6.2 |  |  | 0.13 | 1.1 | [13 empty] | 1
2012 | John Deere Power systems group | CJDXN06.8108 | EPA | New Submission | 2007-03-20 | 6068SFM75B | 68EXP000672 | 266 | 2700 |  |  | E3 General cycle (propulsion engine, fixed-pitch prop) |  | Diesel (Part 89, Sub D, appdx A, Table 5) | SWRI San Antonio, TX |  | 6.1 |  |  | 0.14 | 1.3 | [13 empty] | 1
2012 | John Deere Power systems group | CJDXN06.8085 | EPA | New Submission | 2002-05-10 | 6068HMABPA | PE68EXP000077 | 205.1 | 2400 | 1132 | 1400 | C1 Variable-Pitch and Electrically-Coupled props (variable-speed propulsion engines) |  | Diesel (Part 89, Sub D, appdx A, Table 5) | SWRI San Antonio, TX |  | 5.7 |  |  | 0.12 | 0.9 | [13 empty] | 1
2012 | John Deere Power systems group | CJDXN06.8069 | EPA | New Submission | 2002-06-07 | 6068SFM50A | 6068S905305 | 227.7 | 2599 |  |  | E3 General cycle (propulsion engine, fixed-pitch prop) |  | Diesel (Part 89, Sub D, appdx A, Table 5) | SWRI San Antonio, TX |  | 5.9 |  |  | 0.26 | 0.3 | [13 empty] | 1 | No | No | Highest NOx+HC and Pm
2012 | John Deere Power systems group | CJDXN06.8068 | EPA | New Submission | 2004-01-14 | 4045TFM75C | CD4045T03W021 | 100.8 | 2600 |  |  | E3 General cycle (propulsion engine, fixed-pitch prop) |  | Diesel (Part 89, Sub D, appdx A, Table 5) | SWRI San Antonio, TX |  | 6 |  |  | 0.21 | 0.9 | [6 empty] | 0.28 | [6 empty] | 1 | No | Yes
2012 | John Deere Power systems group | CJDXN04.5118 | EPA | New Submission | 2009-05-18 | 4045TF285F | PE4045L086032 | 74 | 1800 |  |  | D2 Auxiliary (constant-speed auxiliary engines) |  | Distillate Diesel [94.108(a)(1)] | SWRI San Antonio, TX |  | 3.9 |  |  | 0.21 | 2 | [13 empty] | 1
2012 | John Deere Power Systems | CJDXN04.5089 | EPA | New Submission | 2007-10-30 | 4045DFM70B | PE4045D684236 | 50 | 1800 |  |  | D2 Auxiliary (constant-speed auxiliary engines) |  | Diesel (Part 89, Sub D, appdx A, Table 5) | SWRI San Antonio, TX |  | 7.2 |  |  | 0.3 | 2.9 | [6 empty] | 0.38 | [6 empty] | 1
2012 | ISOTTA FRASCHINI MOTORI S.P.A. | CIFMW20.1GCR | IMO | Correction | 2009-08-06 |  | 1201055 | 640 | 1800 | 3395 | 1800 | D2 Auxiliary (constant-speed auxiliary engines) |  | Distillate Diesel [ISO 8217, DM-Grade] | V.le F.De Blasio Z.I. 70123 Bari Italy |  |  | 5.1 | [17 empty] | No | Yes
2012 | ISOTTA FRASCHINI MOTORI S.P.A. | CIFMW20.1GCR | IMO | New Submission | 2009-08-04 |  | 1201055 | 640 | 1800 | 3395 | 1800 | D2 Auxiliary (constant-speed auxiliary engines) |  | Distillate Diesel [ISO 8217, DM-Grade] | V.le F.De Blasio Z.I. 70123 Bari Italy |  |  | 5.1 | [17 empty] | No | Yes
2012 | ISOTTA FRASCHINI MOTORI S.P.A. | CIFMW20.1GCR | IMO | New Submission | 2009-08-04 |  | 1201055 | 640 | 1800 | 3395 | 1800 | D2 Auxiliary (constant-speed auxiliary engines) |  | Distillate Diesel [ISO 8217, DM-Grade] | V.le F.De Blasio Z.I. 70123 Bari Italy |  |  | 5.1 | [17 empty] | No | Yes
2012 | ISOTTA FRASCHINI MOTORI S.P.A. | CIFMW20.1GCR | IMO | Running Change | 2009-08-06 |  | 1201055 | 640 | 1800 | 3395 | 1800 | D2 Auxiliary (constant-speed auxiliary engines) |  | Distillate Diesel [ISO 8217, DM-Grade] | V.le F.De Blasio Z.I. 70123 Bari Italy |  |  | 5.1 | [17 empty] | No | Yes
2012 | ISOTTA FRASCHINI MOTORI S.P.A. | CIFMN20.1V12 | EPA | New Submission | 2007-12-19 |  | 1201032 | 502 | 2100 | 2283 | 2100 | E3 General cycle (propulsion engine, fixed-pitch prop) |  | Distillate Diesel [94.108(a)(1)] | Isotta Fraschini Motori Via F De Blasio Bari,It 70123 |  | 7.1 |  |  | 0.16 | 0.76 | [13 empty] | 12192007 | Tier 2
2012 | Isotta Fraschini Motori S.P.A. | CIFMN20.1GCR | EPA | New Submission | 2009-08-06 |  | 1201055 | 640 | 1800 | 3395 | 1800 | D2 Auxiliary (constant-speed auxiliary engines) |  | Distillate Diesel [94.108(a)(1)] | V.le F.De Blasio Z.I. 70123 Bari Italy |  | 5.1 |  |  | 0.18 | 1.2
2012 | Hyundai Heavy Industries Co., Ltd. | CHYXW2250S50 | IMO | New Submission | 2011-02-23 | N/A | AA3444 | 8580 | 127 |  |  | E3 General cycle (propulsion engine, fixed-pitch prop) |  | Distillate Diesel [ISO 8217, DM-Grade] | 1, Jeonha-dong, Dong-Gu, Ulsan , Korea |  |  | 11.42 | [16 empty] | 0 | No | Yes
2012 | Hyundai Heavy Industries Co., Ltd. | CHYXN2250S50 | EPA | New Submission | 2012-02-23 | N/A | AA3444 | 8580 | 127 |  |  | E3 General cycle (propulsion engine, fixed-pitch prop) |  | Distillate Diesel [ISO 8217, DM-Grade] | 1, Jeonha-dong, Dong-Gu, Ulsan , Korea |  | 13.27 | 11.42 |  | 0.54 | 1.55 | [13 empty] | 0 | No | Yes
2012 | IHI Shibaura Machinery Corporation | CH3XN2.22NLT | EPA | New Submission | 2007-10-12 | 404D-22T | 00016 | 33.3 | 1800 | N/A | 0 | D2 Auxiliary (constant-speed auxiliary engines) |  | Distillate Diesel [1065.703(b)] | IHI SHIBAURA MACHINERY CORPORATION. 1-1-1 Ishishiba Matsumoto Nagano 390-8714, JAPAN |  | 5.1 |  |  | 0.12 | 0.8 |  |  |  | 5.5 | [9 empty] | 1
2012 | IHI Shibaura Machinery Corporation | CH3XN2.22NLC | EPA | New Submission | 2007-10-02 | 404D-22 | 37644 | 20.6 | 1500 | N/A | 0 | D2 Auxiliary (constant-speed auxiliary engines) |  | Distillate Diesel [1065.703(b)] | IHI SHIBAURA MACHINERY CORPORATION. 1-1-1 Ishishiba Matsumoto Nagano 390-8714, JAPAN |  | 5.2 |  |  | 0.16 | 1.1 | [13 empty] | 1
2012 | IHI Shibaura Machinery Corporation | CH3XN2.22D75 | EPA | New Submission | 2008-07-17 | D2-75F | 00003 | 55.2 | 3000 | 202 | 2000 | E5 Recreational |  | Distillate Diesel [1065.703(b)] | IHI SHIBAURA MACHINERY CORPORATION. 1-1-1 Ishishiba Matsumoto Nagano 390-8714, JAPAN |  | 5.1 |  |  | 0.16 | 1.2 | [13 empty] | 1
2012 | IHI Shibaura Machinery Corporation | CH3XN2.22D55 | EPA | New Submission | 2008-07-19 | D2-55F | 00004 | 40.5 | 3000 | 142 | 2000 | E5 Recreational |  | Distillate Diesel [1065.703(b)] | IHI SHIBAURA MACHINERY CORPORATION. 1-1-1 Ishishiba Matsumoto Nagano 390-8714, JAPAN |  | 4.9 |  |  | 0.21 | 1.5 | [13 empty] | 1
2012 | IHI Shibaura Machinery Corporation | CH3XN2.00NCS | EPA | New Submission | 2007-10-10 | N844-D | 00076 | 19.9 | 1800 | N/A | 0 | D2 Auxiliary (constant-speed auxiliary engines) |  | Distillate Diesel [1065.703(b)] | IHI SHIBAURA MACHINERY CORPORATION. 1-1-1 Ishishiba Matsumoto Nagano 390-8714, JAPAN |  | 5 |  |  | 0.16 | 1.4 | [13 empty] | 1
2012 | IHI Shibaura Machinery Corporation | CH3XN1.50D40 | EPA | New Submission | 2008-07-16 | D2-40F | 005321P | 29.1 | 3200 | 98.0 | 1800 | E3 General cycle (propulsion engine, fixed-pitch prop) |  | Distillate Diesel [1065.703(b)] | IHI SHIBAURA MACHINERY CORPORATION. 1-1-1 Ishishiba Matsumoto Nagano 390-8714, JAPAN |  | 3.8 |  |  | 0.23 | 1 | [13 empty] | 1
2012 | IHI Shibaura Machinery Corporation | CH3XN1.49N3C | EPA | New Submission | 2007-10-02 | 403D-15 | 00003 | 13.5 | 1500 | N/A | 0 | D2 Auxiliary (constant-speed auxiliary engines) |  | Distillate Diesel [1065.703(b)] | IHI SHIBAURA MACHINERY CORPORATION. 1-1-1 Ishishiba Matsumoto Nagano 390-8714, JAPAN |  | 4.7 |  |  | 0.18 | 1.6 | [13 empty] | 1
2012 | IHI Shibaura Machinery Corporation | CH3XN1.13LCS | EPA | New Submission | 2007-09-21 | 403D-11 | 194730N | 11.8 | 1800 | N/A | 0 | D2 Auxiliary (constant-speed auxiliary engines) |  | Distillate Diesel [1065.703(b)] | IHI SHIBAURA MACHINERY CORPORATION. 1-1-1 Ishishiba Matsumoto Nagano 390-8714, JAPAN |  | 4.7 |  |  | 0.21 | 2.4 | [13 empty] | 1
2012 | IHI Shibaura Machinery Corporation | CH3XN.761E3V | EPA | New Submission | 2007-10-06 | 403D-07 | 00193 | 15.3 | 3600 | 50.5 | 2400 | 6mode Auxiliary (variable-speed auxiliary engines) |  | Distillate Diesel [1065.703(b)] | IHI SHIBAURA MACHINERY CORPORATION. 1-1-1 Ishishiba Matsumoto Nagano 390-8714, JAPAN |  | 5.1 |  |  | 0.25 | 2.8 | [13 empty] | 1
2012 | IHI Shibaura Machinery Corporation | CH3XN.761D20 | EPA | New Submission | 2008-07-18 | D1-20F | S00033 | 14 | 3200 | 47.0 | 2400 | E3 General cycle (propulsion engine, fixed-pitch prop) |  | Distillate Diesel [1065.703(b)] | IHI SHIBAURA MACHINERY CORPORATION. 1-1-1 Ishishiba Matsumoto Nagano 390-8714, JAPAN |  | 4.4 |  |  | 0.35 | 1.2 | [13 empty] | 1
2012 | IHI Shibaura Machinery Corporation | CH3XN.507E2C | EPA | New Submission | 2007-09-25 | 402D-05 | S00001 | 5.1 | 1800 | N/A | 0 | D2 Auxiliary (constant-speed auxiliary engines) |  | Distillate Diesel [1065.703(b)] | IHI SHIBAURA MACHINERY CORPORATION. 1-1-1 Ishishiba Matsumoto Nagano 390-8714, JAPAN |  | 5.8 |  |  | 0.29 | 2 |  |  |  | 5 | [9 empty] | 1
2012 | Transportation systems business operations of general electric company | CGETN0958EML | EPA | New Submission | 2008-12-17 | 6L250 | G153008001 | 1362 | 900 |  |  | E3 General cycle (propulsion engine, fixed-pitch prop) |  | Distillate Diesel [94.108(a)(1)] | GE Transportation Grove City, PA |  | 7.91 |  |  | 0.13 | 0.32 | [6 empty] | 0.4 | [6 empty] | 62501900
2012 | Transportation systems business operations of general electric company | CGETN0958EME | EPA | New Submission | 2008-10-21 | 6L250 | G434070001 | 1362 | 900 |  |  | E3 General cycle (propulsion engine, fixed-pitch prop) |  | Distillate Diesel [94.108(a)(1)] | GE Transportation Erie, PA |  | 7.76 |  |  | 0.11 | 0.35 | [6 empty] | 0.14 | [6 empty] | 62501900
2012 | Transportation systems business operations of general electric company | CGETN0958EMC | EPA | New Submission | 2007-09-18 | 16V250A | G410070004 | 4239 | 1050 |  |  | E3 General cycle (propulsion engine, fixed-pitch prop) |  | Diesel (Part89, Sub D,appdx A, Table 4) | GE Transportation Erie PA |  | 7.62 |  |  | 0.1 | 0.38 | [6 empty] | 0.4 | [6 empty] | 1625011050
2012 | Transportation systems business operations of general electric company | CGETN0958EMB | EPA | New Submission | 2007-08-22 | 12V250 | G381050001 | 3180 | 1050 |  |  | E3 General cycle (propulsion engine, fixed-pitch prop) |  | Distillate Diesel [94.108(a)(1)] | GE Transportation Erie PA |  | 7.45 |  |  | 0.12 | 0.57 | [6 empty] | 0.4 | [6 empty] | 1225011050
2012 | Transportation systems business operations of general electric company | CGETN0668EMB | EPA | New Submission | 2007-01-26 | 7FDM16E | 304466 | 3058 | 1050 | 788 |  | E3 General cycle (propulsion engine, fixed-pitch prop) |  | Distillate Diesel [94.108(a)(1)] | GE Transportation Erie PA |  | 7.7 |  |  | 0.19 | 0.87 | [13 empty] | 71631050
2012 | FPT INDUSTRIAL S.p.A. | CFPXN12.9REC | EPA | New Submission | 2008-08-21 | N/A | 80219 | 607 | 2400 | 2600 | 1600 | E5 Recreational |  | Distillate Diesel [94.108(a)(1)] | TUV NORD Mobiltat GmbH & Co. KG IFM - Institut fur Fahrzeugtechnik und Mobilitat |  | 5.32 |  |  | 0.193 | 1.11 | [13 empty] | 8212008
2012 | FPT INDUSTRIAL S.p.A. | CFPXN12.9MTC | EPA | New Submission | 2005-07-01 | N/A | 45510 | 367 | 2000 | 2530 | 1300 | E3 General cycle (propulsion engine, fixed-pitch prop) |  | Distillate Diesel [94.108(a)(1)] | TUV NORD Mobiltat GmbH & Co. KG IFM - Institut fur Fahrzeugtechnik und Mobilitat |  | 5.4 |  |  | 0.19 | 0.7 | [13 empty] | 7012005
2012 | FPT INDUSTRIALS.p.A. | CFPXN12.9COM | EPA | New Submission | 2008-08-20 | N/A | 80219 | 551 | 2400 | 2600 | 1600 | E3 General cycle (propulsion engine, fixed-pitch prop) |  | Distillate Diesel [94.108(a)(1)] | TUV NORD Mobiltat GmbH & Co. KG IFM - Institut fur Fahrzeugtechnik und Mobilitat |  | 4.74 |  |  | 0.197 | 1.18 | [13 empty] | 8202008
2012 | FPT INDUSTRIAL S.p.A. | CFPXN08.7REC | EPA | New Submission | 2010-05-20 | N/A | 80219 | 456 | 2530 | 2150 | 1700 | E5 Recreational |  | Distillate Diesel [94.108(a)(1)] | TUV NORD Mobilitat GmbH & Co.KG IMF-Institut fur Fahrzeugtechnik und Mobilitat |  | 5811 | 5473 |  | 15 | 649 | [13 empty] | 8212008
2012 | FPT INDUSTRIAL S.p.A. | CFPXN08.7PHP | EPA | New Submission | 2011-02-15 | N/A | 80219 | 478 | 2530 | 2135 | 1800 | E5 Recreational |  | Distillate Diesel [94.108(a)(1)] | TUV NORD Mobilitat GmbH & Co.KG IMF-Institut fur Fahrzeugtechnik und Mobilitat |  | 5961 | 5653 |  | 143 | 709 | [13 empty] | 2152011
2012 | FPT INDUSTRIAL S.p.A. | CFPXN08.7COM | EPA | New Submission | 2010-05-20 | N/A | 11462 | 404 | 2530 | 2150 | 1700 | E3 General cycle (propulsion engine, fixed-pitch prop) |  | Distillate Diesel [94.108(a)(1)] | TUV NORD Mobilitat GmbH & Co.KG IMF - Institut fur Fahrzeugtechnik und Mobilitat |  | 5501 | 5213 |  | 15 | 399 | [13 empty] | 8212008
2012 | FPT INDUSTRIAL S.p.A. | CFPXN06.7REC | EPA | New Submission | 2008-05-11 | N/A | 2396 | 331 | 3000 | 1315 | 1800 | E5 Recreational |  | Distillate Diesel [94.108(a)(1)] | TUV NORD Mobiltat GmbH & Co. KG IFM - Institut fur Fahrzeugtechnik und Mobilitat |  | 6.45 |  |  | 0.161 | 1 | [13 empty] | 3292007
2012 | FPT INDUSTRIAL S.p.A. | CFPXN06.7PHP | EPA | New Submission | 2009-06-30 |  | 659038 | 412 | 3000 | 1525 | 2000 | E5 Recreational |  | Distillate Diesel [94.108(a)(1)] | TUV NORD Mobiltat GmbH & Co. KG IFM - Institut fur Fahrzeugtechnik und Mobilitat |  | 6.37 |  |  | 0.125 | 1.146 | [13 empty] | 1
2012 | FPT INDUSTRIALS.p.A. | CFPXN06.7DGS | EPA | New Submission | 2006-06-03 | F4HE9685A*J | 2092 | 208 | 1800 | 1102 | 1800 | D2 Auxiliary (constant-speed auxiliary engines) |  | Distillate Diesel [94.108(a)(1)] | FPT Industrial S.P.A. Via Puglia 35 10156 Torino |  |  |  |  | 0.079 | 1.27 | [13 empty] | 6022006
2012 | FPT INDUSTRIALS.p.A. | CFPXN06.7DGB | EPA | New Submission | 2006-02-03 | F4GE9485A*J | 002351 | 98 | 1800 | 519 | 1800 | D2 Auxiliary (constant-speed auxiliary engines) |  | Distillate Diesel [94.108(a)(1)] | FPT Industrial S.P.A. Via Puglia 35 10156 Torino |  |  |  |  | 0.163 | 0.89 | [13 empty] | 3022006
2012 | FPT INDUSTRIALS.p.A. | CFPXN06.7DAA | EPA | New Submission | 2006-05-25 | F4GE9484D*J | 278634 | 93 | 2200 | 524 | 1250 | D2 Auxiliary (constant-speed auxiliary engines) |  | Distillate Diesel [94.108(a)(1)] | FPT Industrial S.P.A. Via Puglia 35 10156 Torino |  |  |  |  | 0.215 | 1.13 | [13 empty] | 5252006
2012 | FPT INDUSTRIALS.p.A. | CFPXN06.7COM | EPA | New Submission | 2007-11-27 | N/A | 2396 | 309 | 3000 | 1260 | 1900 | E3 General cycle (propulsion engine, fixed-pitch prop) |  | Distillate Diesel [94.108(a)(1)] | TUV NORD Mobiltat GmbH & Co. KG IFM - Institut fur Fahrzeugtechnik und Mobilitat |  | 5.23 |  |  | 0.208 | 1.05 | [13 empty] | 6262007
2012 | FPT INDUSTRIALS.p.A. | CFPXN05.9MCR | EPA | New Submission | 2004-09-08 | N/A | 95067 | 294 | 3000 | 1050 | 1800 | E3 General cycle (propulsion engine, fixed-pitch prop) |  | Distillate Diesel [94.108(a)(1)] | TUV NORD Mobiltat GmbH & Co. KG IFM - Institut fur Fahrzeugtechnik und Mobilitat |  | 6.146 |  |  | 0.085 | 0.813 | [13 empty] | 9082004
2012 | Fairbanks Morse Engine | CFBMN131.COC | EPA | New Submission | 2012-08-28 | AL4-700043A | AL4-700043A | 2088 | 1200 | N/A | 0 | D2 Auxiliary (constant-speed auxiliary engines) |  | Distillate Diesel [1065.703(b)] | 701 White Avenue, Beloit, WI 53511 |  | 7.13 | 7.08 |  | 0.27 | 0.01 |  |  |  | 6 | [9 empty] | 12251
2012 | Fairbanks Morse Engine | CFBMN108.COC | EPA | New Submission | 2010-11-01 | 939909R9L2 | 939909R9L2 | 9450 | 514 | N/A | 0 | E2 Variable-Pitch and Electrically-Coupled props (constant-speed propulsion engines) |  | Distillate Diesel [1065.703(b)] | 701 White Avenue, Beloit, WI 53511 |  | 1.52 | 10.38 |  |  | 0.58 | [13 empty] | 94860
2012 | Cummins Mercruiser diesel, LLC | CEXM0505AAB M14QTA | IMO |  |  | CPL8017:FR91452 | 46344668 | 533 | 2600 | N/A | N/A | E3 General cycle (propulsion engine, fixed-pitch prop) |  |  | Cummins Marine 4500 Leeds Avenue Charleston, SC 29405 |  |  | 5.8 | [16 empty] | 1 | No | Yes
2012 | Electro-Motive DiESEL, INC. | CEMDW233.9E3 | IMO | New Submission | 2011-10-14 | N/A | 07 K1 1013 | 3544 | 929 | N/A | 0 | E3 General cycle (propulsion engine, fixed-pitch prop) | 1042.505(b)(1) | Distillate Diesel [1065.703(b)] | Electro-Motive Engineering Test cell #6 9301 W. 55th Street McCook, IL 60525 |  |  | 6.357 | [16 empty] | 1021011330 | No | Yes | L16-710G7C-T2 engine configured as L16-710G7C-T3 engine for test. Test was run at highest per-cylinder rating of family, therefore expected to be highest NOx emissions. L/R16-710G7C-T3 is also expected to be the model (see item 10) manufactured and sold in the highest quantity.
2012 | Electro-Motive DiESEL, INC. | CEMDW233.9E2 | IMO | New Submission | 2011-08-20 | N/A | 07 K1 1013 | 3544 | 900 | N/A | 0 | E2 Variable-Pitch and Electrically-Coupled props (constant-speed propulsion engines) | 1042.505(b)(3) | Distillate Diesel [1065.703(b)] | Electro-Motive Engineering Test cell #6 9301 W. 55th Street McCook, IL 60525 |  |  | 6.6 | [16 empty] | 1021011271 | No | Yes | L16-710G7C-T2 engine configured as L16-710G7C-T3 engine for test. Test was run at highest per-cylinder rating of family, therefore expected to be highest NOx emissions. L/R16-710G7C-T3 is also expected to be the model (see item 10) manufactured and sold in the highest quantity.
2012 | Electro-Motive DiESEL, INC. | CEMDW233.9D2 | IMO | New Submission | 2011-09-02 | N/A | 07 K1 1013 | 3544 | 900 | N/A | 0 | D2 Auxiliary (constant-speed auxiliary engines) | 1042.505(b)(4) | Distillate Diesel [1065.703(b)] | Electro-Motive Engineering Test cell #6 9301 W. 55th Street McCook, IL 60525 |  |  | 5.558 | [16 empty] | 1021011289 | No | Yes | L16-710G7C-T2 engine configured as L16-710G7C-T3 engine for test. Test was run at highest per-cylinder rating of family, therefore expected to be highest NOx emissions. L/R16-710G7C-T3 is also expected to be the model (see item 10) manufactured and sold in the highest quantity.
2012 | Electro-Motive DiESEL, INC. | CEMDW233.8E3 | IMO | New Submission | 2011-10-18 | N/A | 07 K1 1013 | 2891 | 826 | N/A | 0 | E3 General cycle (propulsion engine, fixed-pitch prop) | 1042.505(b)(1) | Distillate Diesel [1065.703(b)] | Electro-Motive Engineering Test cell #6 9301 W. 55th Street McCook, IL 60525 |  |  | 7 | [16 empty] | 1021011343 | No | Yes | L16-710G7C-T2 engine configured as L16-710G7C-T3 engine for test. Test was run at highest per-cylinder rating of family, therefore expected to be highest NOx emissions. L/R16-710G7C-T3 is also expected to be the model (see item 10) manufactured and sold in the highest quantity.
2012 | Electro-Motive DiESEL, INC. | CEMDN233.TT3 | EPA | New Submission | 2011-11-03 | N/A | 07 K1 1013 | 3281 | 929 | N/A | 0 | E3 General cycle (propulsion engine, fixed-pitch prop) | (1042.505(b)(1)) | Distillate Diesel [1065.703(b)] | Electro-Motive Engineering Test cell #6 9301 W. 55th Street McCook, IL 60525 |  | 6.8 | 6.8 |  | 0.05 | 0.2 | [13 empty] | 1021011358
2012 | Electro-Motive DiESEL, INC. | CEMDN233.GT3 | EPA | New Submission | 2011-09-10 | N/A | 07 K1 1013 | 3281 | 929 | N/A | 0 | E3 General cycle (propulsion engine, fixed-pitch prop) |  | Distillate Diesel [1065.703(b)] | Electro-Motive Engineering Test cell #6 9301 W. 55th Street McCook, IL 60525 |  | 6.2 |  |  | 0.07 | 0.3 | [13 empty] | 1021011290
2012 | Electro-Motive Diesel, Inc. | CEMDN211.TT2 | EPA | New Submission | 2010-02-04 | N/A | 07 F3 6001 | 2518 | 929 | N/A | 0 | E3 General cycle (propulsion engine, fixed-pitch prop) |  | Distillate Diesel [1065.703(b)] | EMD Engineering Test Cell 6 9301 W. 55th Street LaGrange, IL 60525 USA |  | 7 | 6.8 |  | 0.17 | 0.4 | [13 empty] | 810528
2012 | Electro-Motive Diesel, Inc. | CEMDN211.TMR | EPA | New Submission | [10 empty] | Testing is not required for this application for a marinized rail emissions kit, per EPA guidance letter CISD-10-13.
2012 | Electro-Motive Diesel, Inc. | CEMDN211.TLN | EPA | New Submission | 2009-02-25 | N/A | 07 F3 6001 | 2875 | 929 | N/A | 0 | E3 General cycle (propulsion engine, fixed-pitch prop) |  | Distillate Diesel [1065.703(b)] | EMD Engineering Test Cell 6 9301 W. 55th Street LaGrange, IL 60525 USA |  | 14.7 | 14.5 |  | 0.14 | 0.3 | [13 empty] | 810513
2012 | Electro-Motive Diesel, Inc. | CEMDN211.TEF | EPA | New Submission | 2009-05-04 | N/A | 07 F3 6001 | 2871 | 929 | N/A | 0 | E3 General cycle (propulsion engine, fixed-pitch prop) |  | Distillate Diesel [1065.703(b)] | EMD Engineering Test Cell 6 9301 W. 55th Street LaGrange, IL 60525 USA |  |  | 17.9 |  | 0.23 | [14 empty] | 810510
2012 | Electro-Motive Diesel, Inc. | CEMDN186.TMJ | EPA | New Submission | [10 empty] | Testing beyond that necessary to certify the rail emissions kit is not required, per EPA guidance letter CISD-10-13.
2012 | Electro-Motive Diesel, Inc. | CEMDN186.TMA | EPA | New Submission | [10 empty] | Submission of test data is not required, per EPA guidance letter CISD-10-13.
2012 | Electro-Motive Diesel, Inc. | CEMDN186.ES4 | EPA | New Submission | [10 empty] | Test information is not required, per EPA letter CISD-10-13.
2012 | Electro-Motive Diesel, Inc. | CEMDN169.RT2 | EPA | New Submission | 2009-02-12 | N/A | 69 E2 1165 | 1601 | 929 | N/A | 0 | E3 General cycle (propulsion engine, fixed-pitch prop) |  | Distillate Diesel [1065.703(b)] | Southwest Research Institute, San Antonio, Texas |  | 6.87 | 6.653 |  | 0.282 | 0.818 | [13 empty] | -3
2012 | Electro-Motive Diesel, Inc. | CEMDN169.RMK | EPA | New Submission | [10 empty] | Testing is not required for this application for a marinized rail emissions kit, per EPA guidance letter CISD-10-13.
2012 | Electro-Motive Diesel, Inc. | CEMDN169.RLN | EPA | New Submission | 2008-12-03 | N/A | 69 E2 1165 | 1601 | 929 | N/A | 0 | E3 General cycle (propulsion engine, fixed-pitch prop) |  | Distillate Diesel [1065.703(b)] | Southwest Research Institute, San Antonio, Texas |  | 10.371 | 10.201 |  | 0.154 | 0.78 | [13 empty] | -3
2012 | Electro-Motive Diesel, Inc. | CEMDN169.RBL | EPA | New Submission | 2008-09-26 | N/A | 69 E2 1165 | 1565 | 900 | N/A | 0 | E3 General cycle (propulsion engine, fixed-pitch prop) |  | Distillate Diesel [1065.703(b)] | Southwest Research Institute, San Antonio, Texas |  |  | 16.7 |  | 0.27 | [14 empty] | -3
2012 | Deutz ag | CDZXN15.9003 | EPA | New Submission | 2009-08-25 | C2OM470A | 9177646 | 470 | 1900 | 2650 | 1500 | C1 Variable-Pitch and Electrically-Coupled props (variable-speed propulsion engines) |  | Distillate Diesel [94.108(a)(1)] | Sonnenstrasse 96 - 100 44139 Dortmund Germany |  | 5.8 |  |  | 0.11139 | 1.463 | [13 empty] | 1 | Tier 2
2012 | Deutz ag | CDZXN15.9001 | EPA | New Submission | 2003-12-05 | I440/1 | 9148614 | 440 | 2100 | NA | 0 | E3 General cycle (propulsion engine, fixed-pitch prop) |  | Diesel (Part 86.1313-94(b) TableN94-2) | Ottostrasse 1 51149 Köln (Cologne) Germany |  | 6.2 |  |  | 0.13 | 0.95 | [13 empty] | 1 | Tier 2
2012 | DEUTZ AG | CDZXN07.1002 | EPA | New Submission | 2008-01-17 | C2OM138 | 1075922 | 138 | 2100 | 700 | 1500 | C1 Variable-Pitch and Electrically-Coupled props (variable-speed propulsion engines) |  | Diesel (Part89, Sub D,appdx A, Table 4) | Deutz AG (R&D Plant Cologne) Ottostrasse 1 51149 Köln (Cologne) Germany |  | 6.067 |  |  | 0.132 | 1.32 |  |  |  | 3.8 | [9 empty] | 1 | Tier 2
2012 | DETROIT DIESEL CORPORATION | CDDXW14.0XLD | IMO | New Submission | 2011-02-16 | 5606 | 06R0784251 | 317 | 2100 | N/A | 0 | C1 Variable-Pitch and Electrically-Coupled props (variable-speed propulsion engines) |  | Diesel (Part 89, Sub D, appdx A) | 13400 WEST OUTER DRIVE DETROIT MICHIGAN 48239-4001 |  |  | 3.936 | [16 empty] | 1 | No | Yes
2012 | DETROIT DIESEL CORPORATION | CDDXN14.0XLD | EPA | New Submission | 2011-02-16 | 5606 | 06R0784251 | 317 | 2100 | N/A | 0 | C1 Variable-Pitch and Electrically-Coupled props (variable-speed propulsion engines) |  | Diesel (Part 89, Sub D, appdx A) | 13400 WEST OUTER DRIVE DETROIT MICHIGAN 48239-4001 |  | 4 |  |  | 0.12 | 0.74 | [13 empty] | 1
2012 | DETROIT DIESEL CORPORATION | CDDXN14.0MLK | EPA | Correction | 2007-07-27 | 6222 | 06R0724237 | 466 | 2300 | N/A | 0 | E3 General cycle (propulsion engine, fixed-pitch prop) |  | Diesel (Part 89, Sub D, appdx A) | 13400 WEST OUTER DRIVE DETROIT MICHIGAN 48239-4001 |  | 6.6 |  |  | 0.09 | 0.6 |  |  |  | 3.8 | [9 empty] | 1
2012 | DETROIT DIESEL CORPORATION | CDDXN14.0MLK | EPA | New Submission | 2007-07-27 | 6222 | 06R0724237 | 466 | 2300 | N/A | 0 | E3 General cycle (propulsion engine, fixed-pitch prop) |  | Diesel (Part 89, Sub D, appdx A) | 13400 WEST OUTER DRIVE DETROIT MICHIGAN 48239-4001 |  | 6.6 |  |  | 0.09 | 0.6 |  |  |  | 3.8 | [9 empty] | 1
2012 | DETROIT DIESEL CORPORATION | CDDXN14.0KLK | EPA | New Submission | 2006-11-22 | 6200 | 06R0784251 | 552 | 2300 | N/A | 0 | E3 General cycle (propulsion engine, fixed-pitch prop) |  | Diesel (Part 89, Sub D, appdx A) | 13400 WEST OUTER DRIVE DETROIT MICHIGAN 48239-4001 |  | 6.4 |  |  | 0.1 | 0.8 |  |  |  | 3.8 | [9 empty] | 1
2012 | DETROIT DIESEL CORPORATION | CDDXN14.0JLK | EPA | Correction | 2010-09-16 | 6207 | 06R0011 | 336 | 1800 | N/A | 0 | E3 General cycle (propulsion engine, fixed-pitch prop) |  | Diesel (Part 89, Sub D, appdx A) | 13400 WEST OUTER DRIVE DETROIT MICHIGAN 48239-4001 |  | 6.854 |  |  | 0.095 | 0.58 |  |  |  | 3.8 | [9 empty] | 1
2012 | DETROIT DIESEL CORPORATION | CDDXN14.0JLK | EPA | New Submission | 2010-09-16 | 6207 | 06R0011 | 336 | 1800 | N/A | 0 | E3 General cycle (propulsion engine, fixed-pitch prop) |  | Diesel (Part 89, Sub D, appdx A) | 13400 WEST OUTER DRIVE DETROIT MICHIGAN 48239-4001 |  | 6.854 |  |  | 0.095 | 0.58 |  |  |  | 3.8 | [9 empty] | 1
2012 | Caterpillar inc. | CCPXN84.7EN3 | EPA | New Submission | 2011-03-03 | Cert | M6A00103 | 2550 | 1800 | 15800 | 1500 | E3 General cycle (propulsion engine, fixed-pitch prop) |  | Distillate Diesel [94.108(a)(1)] | 3701 State Road 26 East Lafayette, IN 47905 |  | 7.301 |  |  | 0.073 | 0.94 |  |  |  | 3.8 | [9 empty] | 1
2012 | Caterpillar inc. | CCPXN78.1MT2 | EPA | New Submission | 2009-07-06 |  | 50Y01626 | 1118 | 1800 |  |  | E3 General cycle (propulsion engine, fixed-pitch prop) |  | Distillate Diesel [94.108(a)(1)] | Southwest Research Institute San Antonio, TX |  |  | 4.94 |  | 0.125 |  |  |  |  | 3.8 | [9 empty] | 1
2012 | Caterpillar inc. | CCPXN78.1MT1 | EPA | New Submission | 2009-05-29 |  | 50Y01626 | 1118 | 1800 |  |  | E3 General cycle (propulsion engine, fixed-pitch prop) |  | Distillate Diesel [94.108(a)(1)] | Southwest Research Institute San Antonio, TX |  |  | 6.93 |  | 0.136 | [14 empty] | 1
2012 | Caterpillar inc. | CCPXN78.1KT3 | EPA | New Submission | 2012-01-25 | Cert | TKS00204 | 2653 | 1800 |  | 1800 | D2 Auxiliary (constant-speed auxiliary engines) |  | Distillate Diesel [94.108(a)(1)] | 3701 State Road 26 East Lafayette, IN 47905 |  | 6.5 |  |  | 0.08 | 0.8 | [13 empty] | 1
2012 | Caterpillar inc. | CCPXN78.1JT3 | EPA | New Submission | 2011-10-16 | Cert | TKS00204 | 2653 | 1800 | 14069 | 1800 | E2 Variable-Pitch and Electrically-Coupled props (constant-speed propulsion engines) |  | Distillate Diesel [94.108(a)(1)] | 3701 State Road 26 East Lafayette, IN 47905 |  | 6.2 |  |  | 0.07 | 0.9 | [13 empty] | 1
2012 | Caterpillar inc. | CCPXN78.1HT3 | EPA | New Submission | 2011-10-14 | Cert | TKS00204 | 2525 | 1800 | 16070 | 1500 | E3 General cycle (propulsion engine, fixed-pitch prop) |  | Distillate Diesel [94.108(a)(1)] | 3701 State Road 26 East Lafayette, IN 47905 |  | 6.2 |  |  | 0.06 | 0.93 | [13 empty] | 1
2012 | Caterpillar inc. | CCPXN78.1AT3 | EPA | New Submission | 2011-10-03 | Cert | TTF00403 | 1500 | 1600 | 10417 | 1100 | E3 General cycle (propulsion engine, fixed-pitch prop) |  | Distillate Diesel [94.108(a)(1)] | 3701 State Road 26 East Lafayette, IN 47905 |  | 5.6 |  |  | 0.04 | 0.6 | [13 empty] | 1
2012 | Caterpillar Inc. | CCPXN32.1EW2 | EPA | New Submission | 2007-03-24 | Cert | RNC00225 / RNY00223 | 708 | 1600 | 4855 / 4917 | 1200 | C1 Variable-Pitch and Electrically-Coupled props (variable-speed propulsion engines) | Test 2 is an additional certification test for this Engine Family. RNY00223 is the Engine I.D. that was used for this test. | Distillate Diesel [94.108(a)(1)] | Caterpillar Inc. Technical Center Mossville, Illinois |  | 6.16 |  |  | 0.07 | 0.84 | [13 empty] | 321
2012 | Caterpillar Inc. | CCPXN32.1ER2 | EPA | New Submission | 2007-02-10 | Cert | RNC02393 / RNY00200 | 1194 | 2300 | 6256 | 1600 | E5 Recreational | Test 2 is an additional certification test for this Engine Family. RNY00200 is the Engine I.D. that was used for this test. | Distillate Diesel [94.108(a)(1)] | Caterpillar Inc. Technical Center Mossville, Illinois |  | 6.56 |  |  | 0.06 | 0.58 | [13 empty] | 325
2012 | Caterpillar Inc. | CCPXN32.1EP2 | EPA | New Submission | 2007-02-11 | Cert | RNC02393 / RNY00192 | 970 | 9701800 | 5806 / 4282 | 1500 | E3 General cycle (propulsion engine, fixed-pitch prop) | The E2 cycle test results for engine serial # RNC02393, tested 02/11/2007 is as follows: HC= 0.07g/Kw-hr, NOx= 6.56 g/Kw-hr, PM= 0.064g/Kw-hr, CO= 0.84 g/Kw-hr, HC+NOx= 6.63g/Kw-hr, Co with DF= 1.05g/Kw-hr. Test 2 and 3 is for engine serial # RNY00192, to report the E2 and E3 Cycle test data. Test 2 is the E2 test data and Test 3 is the E3 test data. | Distillate Diesel [94.108(a)(1)] | Caterpillar Inc. Technical Center Mossville, Illinois |  | 6.67 |  |  | 0.08 | 1.51 | [13 empty] | 3232
2012 | CAterpillar Inc. | CCPXN32.1EG2 | EPA | New Submission | 2007-02-10 | Cert | RNC02393 / RNY00200 | 1194 | 2300 | 6256 | 1600 | E3 General cycle (propulsion engine, fixed-pitch prop) | Test 2 is an additional certification test for this Engine Family. RNY00200 is the Engine I.D. that was used for this test. | Distillate Diesel [94.108(a)(1)] | Caterpillar Inc. Technical Center Mossville, Illinois |  | 6.44 |  |  | 0.04 | 0.6 | [13 empty] | 323
2012 | Caterpillar Inc. | CCPXN32.1EA2 | EPA | New Submission | 2007-02-10 | Cert | RNC02393 / RNY00200 | 800960 | 1500 | 6716 | 1400 | D2, E2 | The E2 cycle results for RNC02393, test date 02/10/2007, is as follows, HC = 0.04, NOx = 6.49, PM = 0.109, CO = 2.32. Test 2 and 3 are additional certification tests for this Engine Family. Test 2 is on the D2 cycle and Test 3 is on the E2 cycle. RNY00290 is the Engine I.D. that was used for this test. | Distillate Diesel [94.108(a)(1)] | Caterpillar Inc. Technical Center Mossville, Illinois |  | 6.57 |  |  | 0.12 | 2.09 | [13 empty] | 3222
2012 | Caterpillar inc. | CCPXN296.EN2 | EPA | New Submission | 2006-04-12 | 48 | NKB00144, NKB00173, | 4600 | 900 | NA | 0 | D2 Auxiliary (constant-speed auxiliary engines) | Test 3 is D2 parent, Test 4 is E3 parent, Test 5 is E2 parent | Distillate Diesel [94.108(a)(1)] | Caterpillar Inc. 3701 State Road 26 East Lafayette, IN 47905 |  | 9.06 |  |  | 0.29 | 1.6 | [6 empty] | 0.45 | [6 empty] | 2803
2012 | Caterpillar inc. | CCPXN296.EB2 | EPA | New Submission | 2006-04-12 | 48 | NKB00144, NKB00173, | 4600 | 900 | NA | 0 | D2 Auxiliary (constant-speed auxiliary engines) | Test 3 is D2 parent, Test 4 is E3 parent, Test 5 is E2 parent | Distillate Diesel [94.108(a)(1)] | Caterpillar Inc. 3701 State Road 26 East Lafayette, IN 47905 |  | 9.06 |  |  | 0.29 | 1.6 | [6 empty] | 0.36 | [6 empty] | 2803
2012 | Caterpillar Inc. | CCPXN18.1ER2 | EPA | New Submission | 2009-10-29 | Cert | JKX00140 | 849 | 2300 | 4011 | 1600 | E5 Recreational |  | Distillate Diesel [94.108(a)(1)] | Caterpillar Inc. Technical Center Mossville, Illinois |  | 6.6 |  |  | 0.12 | 1 | [13 empty] | 185
2012 | Caterpillar Inc. | CCPXN18.1EP2 | EPA | New Submission | 2007-02-23 | Cert | CKH02427 / T2P00225 | 651 | 2200 | 3479 | 1600 | E3 General cycle (propulsion engine, fixed-pitch prop) | Test 2 is an additional certification test for this Engine Family. T2P00225 is the Engine I.D. that was used for this test. | Distillate Diesel [94.108(a)(1)] | Caterpillar Inc. Technical Center Mossville, Illinois |  | 6.98 |  |  | 0.05 | 0.68 | [13 empty] | 183
2012 | Caterpilar INC. | CCPXN18.1EN2 | EPA | New Submission | 2007-02-06 | Cert | CKH00802 / T2P00358 | 533 | 2100 | 2809 | 1500 | C1 Variable-Pitch and Electrically-Coupled props (variable-speed propulsion engines) | The C1 cycle test results for engine serial # CKH00802, tested 02/06/2007 is as follows: HC= 0.08g/Kw-hr, NOx= 6.41 g/Kw-hr, PM= 0.11g/Kw-hr, CO= 0.93 g/Kw-hr, HC+NOx= 6.49 g/Kw-hr, Co with DF= 0.82g/Kw-hr. Test 1 is for engine serial # CKH00802 to report the E3 cycle data. Test 2 is for engine serial # T2P00356, to report the C1 Cycle data. Test 3 is for engine serial #T2P00356 to report E3 Cycle data. | Distillate Diesel [94.108(a)(1)] | Caterpillar Inc. Technical Center Mossville, Illinois |  | 6.44 |  |  | 0.08 | 0.82 | [13 empty] | 1813
2012 | Caterpillar Inc | CCPXN18.1EA2 | EPA | New Submission | 2007-02-14 | Cert | CKH02427 / T2P00224 | 658661 | 1800 | 3893 / 3906 | 1500 | D2 Auxiliary (constant-speed auxiliary engines) | The E2 cycle test results for engine serial # CKH02427, tested 02/14/2007 is as follows: HC= 0.05 g/Kw-hr, NOx= 6.59 g/Kw-hr, PM= 0.101g/Kw-hr, CO= 1.05 g/Kw-hr, HC+NOx= 6.64g/Kw-hr, Co with DF= 1.05g/Kw-hr. Test 1 is for engine serial # CKH02427, tested 02/14/2007 to report the D2 cycle test data. Test 2 is for engine serial # T2P00224, to report the D2 Cycle data. Test 3 is for engine serial #T2P00224 to report E2 Cycle data. | Distillate Diesel [94.108(a)(1)] | Caterpillar Inc. Technical Center Mossville, Illinois |  | 6.25 |  |  | 0.09 | 1.07 | [13 empty] | 1822
2012 | Caterpilar inc. | CCPXN15.2EB2 | EPA | New Submission | 2010-09-16 | Cert | SWE00100 | 403 | 2000 | 2437 | 1350 | C1 Variable-Pitch and Electrically-Coupled props (variable-speed propulsion engines) | Test 2 is an additional Certification Test to support our request for a lower FEL on PM. | Distillate Diesel [94.108(a)(1)] | Caterpillar Inc. Technical Center Mossville, Illinois |  | 5.28 | 5.02 |  | 0.122 | 1.19 | [6 empty] | 0.1 | [6 empty] | 151
2012 | Caterpillar inc. | CCPXN12.0ER2 | EPA | New Submission | 2005-10-19 | Cert | C1Z00638 / NFL00445 | 526 | 2300 | 3029 | 1600 | E5 Recreational |  | Distillate Diesel [94.108(a)(1)] | Test 2 is an additional certification test for this Engine Family. NFL00445 is the Engine I.D. that was used for this test. |  | 6.9 |  |  | 0.15 | 1 | [13 empty] | 125
2012 | Caterpillar Inc. | CCPXN12.0EN2 | EPA | New Submission | 2005-10-19 | Cert | 9HP00856 / NFL00445 | 339526 | 21002300 | 2310 / 3029 | 14001600 | E3 General cycle (propulsion engine, fixed-pitch prop) | Test 2 is an additional certification test for this Engine Family. NFL00445 is the Engine I.D. that was used for this test. NFL00445 also represents the new Parent Rating. | Distillate Diesel [94.108(a)(1)] | Caterpillar Inc. Technical Center Mossville, Illinois |  | 6.77 |  |  | 0.15 | 1.2 | [13 empty] | 123
2012 | Caterpillar Inc. | CCPXN08.8HW2 | EPA | New Submission | 2007-10-19 | Cert | P9L00107 / JSC01596 | 263261 | 2200 | 1466 / 1470 | 1450 | C1 Variable-Pitch and Electrically-Coupled props (variable-speed propulsion engines) | Test 2 is an additional certification test for this Engine Family. JSC01596 is the Engine I.D. that was used for this test. | Distillate Diesel [94.108(a)(1)] | Caterpillar Inc. Technical Center Mossville, Illinois |  | 4.28 |  |  | 0.15 | 2.62 | [13 empty] | 91
2012 | Caterpillar Inc. | CCPXN08.8HR2 | EPA | New Submission | 2005-12-09 | Cert | CSN00942 / X9Y00290 | 423 | 2500 | 2131 / 2008 | 16002050 | E5 Recreational | Test 2 is an additional certification test for this Engine Family. X9Y00290 is the Engine I.D. that was used for this test. | Distillate Diesel [94.108(a)(1)] | Caterpillar Inc. Technical Center Mossville, Illinois |  | 4.9 |  |  | 0.15 | 3.5 | [13 empty] | 95
2012 | Caterpillar Inc. | CCPXN08.8HP2 | EPA | New Submission | 2005-12-09 | Cert | CSN00942 / X9Y00290 | 423 | 2500 | 2131 / 2008 | 16002500 | E3 General cycle (propulsion engine, fixed-pitch prop) | Test 2 is an additional certification test for this Engine Family. X9Y00290 is the Engine I.D. that was used for this test. | Distillate Diesel [94.108(a)(1)] | Caterpillar Inc. Technical Center Mossville, Illinois |  | 5.3 |  |  | 0.13 | 2.2 | [13 empty] | 932
2012 | Caterpillar Inc. | CCPXN08.8HN2 | EPA | New Submission | 2004-05-07 | Cert | C9A00166 / C9A00813 | 236 | 1500 | 1885 | 1300 | D2 Auxiliary (constant-speed auxiliary engines) | Test 2 is an additional certification test for this Engine Family. C9A00813 is the Engine I. D. that was used for this test. | Distillate Diesel [94.108(a)(1)] | Caterpillar Inc. Technical Center Mossville, Illinois |  | 6.8 |  |  | 0.14 | 1.4 | [13 empty] | 92
2012 | Caterpillar Inc. | CCPXN07.2HW2 | EPA | New Submission | 2007-08-28 | Cert | C7P00100 / C7P00186 | 182179 | 2200 | 933 / 925 | 1650 | C1 Variable-Pitch and Electrically-Coupled props (variable-speed propulsion engines) | Test 2 is an additional certification test for this Engine Family. C7P00186 is the Engine I.D. that was used for this test. | Distillate Diesel [94.108(a)(1)] | Caterpillar Inc. Technical Center Mossville, IL |  | 4.39 |  |  | 0.12 | 2.21 | [13 empty] | 71
2012 | Caterpillar Inc. | CCPXN07.2HR2 | EPA | New Submission | 2005-12-09 | Cert | 2S21183 / M7A00183 | 313338 | 2800 | 1466 / 1590 | 2000 | E5 Recreational | Test 2 is an additional certification test for this Engine Family. M7A00183 is the Engine I.D. that was used for this test. | Distillate Diesel [94.108(a)(1)] | Caterpillar Inc. Technical Center Bldg L Mossville, Illinois |  | 4.9 |  |  | 0.15 | 3.5 | [13 empty] | 75
2012 | Caterpillar Inc. | CCPXN07.2HP2 | EPA | New Submission | 2005-12-09 | Cert | 2S21183 / M7A00183 | 313338 | 2800 | 1466 / 1590 | 2000 | E3 General cycle (propulsion engine, fixed-pitch prop) | Test 2 is an additional certification test for this Engine Family. M7A00183 is the Engine I.D. that was used for this test. | Distillate Diesel [94.108(a)(1)] | Caterpillar Inc. Technical Center Bldg L Mossville, Illinois |  | 5.3 |  |  | 0.13 | 2.2 | [13 empty] | 73
2012 | Cummins Inc. | CCEXW19.0AAA | IMO | New Submission | 2009-07-30 | CPL2910:FR4345 | 37239891 | 410 | 1500 | N/A | 0 | D2 Auxiliary (constant-speed auxiliary engines) |  | Distillate Diesel [94.108(a)(1)] | Cummins Marine 4500 Leeds Avenue Charleston, SC 29405 |  |  | 6.26 | [16 empty] | 1 | No | Yes
2012 | Cummins inc. | CCEXW06.7AAC | IMO | New Submission | 2011-10-20 | 3460:93215 | 21857367 | 210 | 1800 | N/A | 0 | D2 Auxiliary (constant-speed auxiliary engines) |  | Distillate Diesel [1065.703(b)] | Cummins Marine 4500 Leeds Avenue Charleston, SC 29405 |  |  | 4.63 | [16 empty] | 1 | No | Yes
2012 | Cummins Mercruiser Diesel, LLC | CCEXN08.9AAB | EPA | New Submission | 2003-09-07 | CPL8419:FR91397 | 46323619 | 242 | 1800 | N/A | 0 | E5 Recreational |  | Diesel (Part89, Sub D,appdx A, Table 4) | Cummins Marine 4500 Leeds Avenue Charleston, SC 29405 |  | 6.6 |  |  | 0.09 | 1.1 | [13 empty] | 1
2012 | Cummins Mercruiser Diesel, LLC | CCEXN08.9AAA | EPA | New Submission | 2003-09-07 | CPL8419:FR91391 | 46323619 | 243 | 1800 | N/A | 0 | E3 General cycle (propulsion engine, fixed-pitch prop) |  | Diesel (Part 89, Sub D, appdx A, Table 5) | Cummins Marine 4500 Leeds Avenue Charleston, SC 29405 |  | 6.7 |  |  | 0.11 | 0.9 | [13 empty] | 1
2012 | Cummins Mercruiser Diesel, LLC | CCEXN08.3AAC | EPA | New Submission | 2003-12-02 | CPL8017:FR90996 | 4636017 | 397 | 2600 | N/A | 0 | E5 Recreational |  | Diesel (Part89, Sub D,appdx A, Table 4) | Cummins Marine 4500 Leeds Avenue Charleston, SC 29405 |  | 6 |  |  | 0.14 | 0.6 | [13 empty] | 1
2012 | Cummins Mercruiser Diesel, LLC | CCEXN08.3AAB | EPA | New Submission | 2003-12-02 | CPL8017:FR91452 | 4636017 | 397 | 2600 | N/A | 0 | E3 General cycle (propulsion engine, fixed-pitch prop) |  | Diesel (Part 89, Sub D, appdx A, Table 5) | Cummins Marine 4500 Leeds Avenue Charleston, SC 29405 |  | 6.1 |  |  | 0.16 | 0.66 | [13 empty] | 1
2012 | Cummins Inc. | CCEXN08.3AAA | EPA | New Submission | 2003-11-13 | CPL8509:FR91336 | 46263503 | 201 | 1800 | N/A | 0 | D2 Auxiliary (constant-speed auxiliary engines) |  | Diesel (Part 89, Sub D, appdx A, Table 5) | Cummins Marine 4500 Leeds Avenue Charleston, SC 29405 |  | 6.7 |  |  | 0.15 | 0.5 | [13 empty] | 1
2012 | Cummins Inc. | CCEXN06.7AAB | EPA | New Submission | 2011-11-02 | 3164:93598 | 73220396 | 280 | 3000 |  |  | E5 Recreational |  | Distillate Diesel [1065.703(b)] | Cummins Marine 4500 Leeds Avenue Charleston, SC 29405 |  | 5 |  |  | 0.15 | 0.8 | [13 empty] | 10970
2012 | Cummins Inc. | CCEXN06.7AAA | EPA | New Submission | 2011-11-02 | 3164:93729 | 73220396 | 280 | 3000 |  |  | E3 General cycle (propulsion engine, fixed-pitch prop) |  | Distillate Diesel [1065.703(b)] | Cummins Marine 4500 Leeds Avenue Charleston, SC 29405 |  | 5 |  |  | 0.14 | 0.7 | [13 empty] | 10970
2012 | Cummins Mercruiser Diesel, LLC | CCEXN05.9AAD | EPA | New Submission | 2004-09-22 | 8464:FR91364 | 46418896 | 280 | 3000 | N/A | 0 | E5 Recreational |  | Diesel (Part89, Sub D,appdx A, Table 4) | Cummins Marine 4500 Leeds Avenue Charleston, SC 29405 |  | 6.2 |  |  | 0.05 | 0.6 | [6 empty] | 0.2 | [6 empty] | 1
2012 | Cummins Inc. | CCEXN05.9AAC | EPA | New Sub - continued | 2004-11-12 | 8779:FR91703 | 4640921 | 75 | 1800 | N/A | 0 | D2 Auxiliary (constant-speed auxiliary engines) |  | Diesel (Part 89, Sub D, appdx A, Table 5) | Cummins Marine 4500 Leeds Avenue Charleston, SC 29405 |  | 6.11 |  |  | 0.27 | 1.21 | [13 empty] | 1
2012 | Cummins Inc. | CCEXN05.9AAC | EPA | New Submission | 2004-11-12 | 8779:FR91703 | 4640921 | 75 | 1800 | N/A | 0 | E2 Variable-Pitch and Electrically-Coupled props (constant-speed propulsion engines) |  | Diesel (Part 89, Sub D, appdx A, Table 5) | Cummins Marine 4500 Leeds Avenue Charleston, SC 29405 |  | 5.9 |  |  | 0.25 | 1 | [13 empty] | 1
2012 | Cummins Mercruiser Diesel, LLC | CCEXN05.9AAA | EPA | New Submission | 2003-09-10 | 8464:FR91395 | 46330143 | 280 | 3000 | N/A | 0 | E3 General cycle (propulsion engine, fixed-pitch prop) |  | Diesel (Part 89, Sub D, appdx A, Table 5) | Cummins Marine 4500 Leeds Avenue Charleston, SC 29405 |  | 6.5 |  |  | 0.1 | 0.3 | [6 empty] | 0.2 | [6 empty] | 1
2012 | Cummins Inc. | CCEXN038.AAB | EPA | New Submission | 2007-03-14 | CPL2721:FR6599 | 25317398 | 746 | 1800 | N/A | 0 | E3 General cycle (propulsion engine, fixed-pitch prop) |  | Diesel (Part 89, Sub D, appdx A, Table 5) | Engineering Test Services Charleston, SC |  | 6.72 |  |  | 0.085 | 1.234 | [13 empty] | 1
2012 | Cummins Inc. | CCEXN019.AAB | EPA | New Sub - continued | 2006-05-24 | CPL8744:FR4000 | 37221749 | 373 | 1800 | N/A | 0 | E2 Variable-Pitch and Electrically-Coupled props (constant-speed propulsion engines) |  | Diesel (Part89, Sub D,appdx A, Table 4) | Cummins Industrial Ctr 800 E 3rd Street Seymour, IN 47274 |  | 6.92 |  |  | 0.12 | 2.58 | [13 empty] | 1
2012 | Cummins Inc. | CCEXN019.AAB | EPA | New Sub - continued | 2006-05-24 | CPL8744:FR4000 | 37221749 | 373 | 1800 | N/A | 0 | D2 Auxiliary (constant-speed auxiliary engines) |  | Diesel (Part89, Sub D,appdx A, Table 4) | Cummins Industrial Ctr 800 E 3rd Street Seymour, IN 47274 |  | 7.05 |  |  | 0.13 | 2.29 | [13 empty] | 1
2012 | Cummins Inc. | CCEXN019.AAB | EPA | New Submission | 2006-05-24 | CPL8744:FR4453 | 37221749 | 373 | 1800 | N/A | 0 | E3 General cycle (propulsion engine, fixed-pitch prop) |  | Diesel (Part89, Sub D,appdx A, Table 4) | Cummins Industrial Ctr 800 E 3rd Street Seymour, IN 47274 |  | 7 |  |  | 0.12 | 1.9 | [13 empty] | 1
2012 | Cummins Mercruiser Diesel, LLC | CCEXN011.AAD | EPA | New Submission | 2005-07-28 | 8753:FR20093 | 35059406 | 493 | 2300 | N/A | 0 | E5 Recreational |  | Diesel (Part89, Sub D,appdx A, Table 4) | Cummins Mercruiser Diesel 4500 Leeds Avenue Charleston, SC 29405 |  | 4.6 |  |  | 0.12 | 0.5 | [13 empty] | 1
2012 | Cummins Inc. | CCEXN011.AAC | EPA | New Submission | 2004-04-19 | 8590:FR20039 | 35062208 | 265 | 1500 | N/A | 0 | D2 Auxiliary (constant-speed auxiliary engines) |  | Diesel (Part 89, Sub D, appdx A, Table 5) | Cummins Mercruiser Diesel 4500 Leeds Avenue Charleston, SC 29405 |  | 6.8 |  |  | 0.18 | 0.9 | [13 empty] | 1 | No
2012 | Cummins Mercruiser Diesel, LLC | CCEXN011.AAB | EPA | New Submission | 2003-10-13 | CPL 8363 | 35059406 | 492 | 2300 | N/A | 0 | E3 General cycle (propulsion engine, fixed-pitch prop) |  | Diesel Fuel Complying with 40CFR94 | Cummins Mercruiser Diesel 4500 Leeds Avenue Charleston, SC 29405 |  | 6.8 |  |  | 0.12 | 0.3 | [13 empty] | 1
2012 | Caterpillar Motoren | CCATW33.7CLE | IMO | Correction |  | Cert | 34001 | 5760 | 720 | 101900 | 720 | E2 Variable-Pitch and Electrically-Coupled props (constant-speed propulsion engines) D2 Auxiliary (constant-speed auxiliary engines) Test #2 |  | Distillate Diesel [ISO 8217, DM-Grade] | Caterpillar Motoren GmbH & Co KG Kiel Germany |  |  | 9.5 | [16 empty] | 1 | No | Yes
2012 | Caterpillar Motoren | CCATW33.7CLE | IMO | New Submission |  | Cert | 34001 | 5750 | 720 | 101900 | 720 | E2 Variable-Pitch and Electrically-Coupled props (constant-speed propulsion engines) D2 Auxiliary (constant-speed auxiliary engines) Test #2 |  | Distillate Diesel [ISO 8217, DM-Grade] | Caterpillar Motoren GmbH & Co KG Kiel Germany |  |  | 9.5 | [16 empty] | 1 | No - Tier II | Yes
2012 | Caterpillar motoren kiel | CCATN88.5CLE | EPA | New Submission |  | Cert | 66213 | 6000 | 514 | 114600 | 514 | E2 Variable-Pitch and Electrically-Coupled props (constant-speed propulsion engines) |  | ISO-F-DMB | Caterpillar Motoren Gmbh Werftallee 13 18119 Rostock |  | 0.63 | 10.38 |  | 0.26 | 2.07 | [13 empty] | 1 | Tier 2
2012 | Caterpillar Motoren | CCATN33.7CLE | EPA | New Submission |  | Cert | 34266 | 5750 | 720 | 101900 | 720 | E2 Variable-Pitch and Electrically-Coupled props (constant-speed propulsion engines) |  | Distillate Diesel [ISO 8217, DM-Grade] | Caterpillar Motoren Gmbh Werftallee 13 18119 Rostock |  | 10.16 | 9.5 |  | 0.26 | 0.79 | [13 empty] | 1 | Tier 1
2012 | Northern Lights INC | CADEN2.491DZ | EPA | New Submission Yes | 2001-11-26 |  | 0084467 | 29.4 | 1800 | 155.9 | 1800 | D2 Auxiliary (constant-speed auxiliary engines) | NA | Diesel (Part89, Sub D,appdx A, Table 4) | TRC Inc 10820 ST. RT. 347 East Liberty, OH |  | 5.4 |  |  | 0.147 | 0.775 | [13 empty] | 1 | Tier 3 | 1 | 1
2012 | Northern Lights Inc. | CADEN11.0H20 | EPA | Correction | 2011-02-23 | L6125H2.1C | 660114 | 261 | 1800 | 1383 | 1800 | E3 General cycle (propulsion engine, fixed-pitch prop) |  | Distillate Diesel [94.108(a)(1)] | OLSEN-ECOLGIC 1370 SOUTH ACACIA AVE FULLERTON, CA 92831 |  | 5.53 | 5.43 |  | 0.08 | 0.89 | [13 empty] | 1
2012 | Northern Lights Inc. | CADEN11.0H20 | EPA | New Submission | 2011-02-23 | L6125H2.1C | 660114 | 261 | 1800 | 1383 | 1800 | E3 General cycle (propulsion engine, fixed-pitch prop) |  | Distillate Diesel [94.108(a)(1)] | OLSEN-ECOLGIC 1370 SOUTH ACACIA AVE FULLERTON, CA 92831 |  | 5.53 | 5.43 |  | 0.08 | 0.89 | [13 empty] | 1
2012 | Northern Lights Inc | CADEN06.8475 | EPA | Correction | 2004-02-13 | L1066H.1M | 203820 | 186.5 | 2200 | 887 | 1450 | E3 General cycle (propulsion engine, fixed-pitch prop) |  | Diesel (Part89, Sub D,appdx A, Table 4) | TRC Inc 10820 St. Rt. 347 East Liberty, Oh NTE testing Olson-Ecologic Engine Testing Laboratories, LLC 1370 S Acacia Ave Fullerton,Ca 92831 |  | 5.6 | 5.357 |  | 0.145 | 0.775 | [13 empty] | 1 | No | Yes | t
2012 | Northern Lights Inc | CADEN06.8475 | EPA | New Submission Yes | 2004-02-13 | L1066H.1M | 203820 | 186.5 | 2200 | 887 | 1450 | E3 General cycle (propulsion engine, fixed-pitch prop) |  | Diesel (Part89, Sub D,appdx A, Table 4) | TRC Inc 10820 St. Rt. 347 East Liberty, Oh NTE testing Olson-Ecologic Engine Testing Laboratories, LLC 1370 S Acacia Ave Fullerton,Ca 92831 |  | 5.6 | 5.357 |  | 0.145 | 0.775 | [13 empty] | 1 | No | Yes | t
2012 | Northern Lights InC | CADEN06.8275 | EPA | New Submission | 2010-07-15 | L1066A.1 | PE6068H354808 | 168 | 2400 | 835 | 1400 | E3 General cycle (propulsion engine, fixed-pitch prop) | NA | Diesel (Part89, Sub D,appdx A, Table 4) | OLSON-ECOLOGIC 1370 S. Acacia Ave Fullerton, CA 92831 |  | 5.08 | 4.82 |  | 0.08 | 0.203 | [13 empty] | 1 | Tier 2 | 1 | 1
2012 | Northern Lights Inc | CADEN03.3S4S | EPA | New Submission | 2008-02-01 |  | 171635 | 44.76 | 1800 | 177 | 1800 | D2 Auxiliary (constant-speed auxiliary engines) |  | Diesel (Part89, Sub D,appdx A, Table 4) | Olsen-Ecologic Engine Testing Laboratories, LLC |  | 6.45 | 5.67 |  | 0.234 | 1.22 | [13 empty] | 1
2012 | Adriadiesel d.d. | CADDW95.4L23 | IMO | New Submission | 2010-07-14 |  | 0623058 | 960 | 900 |  |  | D2 Auxiliary (constant-speed auxiliary engines) |  | Residual Fuel [ISO 8217, RM-Grade] | Frederikshavn, Denmark |  |  | 8.5 | [16 empty] | 1 | No | Yes
2011 | Yanmar Co., Ltd. | BYDXW5.81IMA | IMO | New Submission | 2010-09-01 | NA | 0257 | 295 | 3198 | NA | 0 | E3 General cycle (propulsion engine, fixed-pitch prop) |  | Distillate Diesel [ISO 8217, DM-Grade] | YANMAR CO.,LTD. 7-35, SANWA-CHO, NAGAHAMA-CITY, SHIGA 526-8558 |  |  | 5.3 | [16 empty] | 1 | No | Yes
2011 | YANMAR CO., LTD. | BYDXW42.8IM2 | IMO | New Submission | 2010-10-18 | NA | 1790FXJ | 800 | 900 | NA | 0 | D2 Auxiliary (constant-speed auxiliary engines) |  | Distillate Diesel [ISO 8217, DM-Grade] | YANMAR CO., LTD. 1-1, 1-chome, Higashi-Dori, Nagasu, Amagasaki, Japan |  |  | 6.6 | [16 empty] | 1 | No | Yes
2011 | Yanmar Co., Ltd. | BYDXW4.46IMA | IMO | New Submission | 2010-10-28 | NA | F044 | 248 | 3683 | NA | 0 | E3 General cycle (propulsion engine, fixed-pitch prop) |  | Distillate Diesel [ISO 8217, DM-Grade] | YANMAR CO.,LTD. 7-35, SANWA-CHO, NAGAHAMA-CITY, SHIGA 526-8558 |  |  | 4.6 | [16 empty] | 1 | No | Yes
2011 | yanmar co.,lTD. | BYDXW4.46IMA | IMO | Running Change |  |  |  | 248 | 3683 |  |  | E3 General cycle (propulsion engine, fixed-pitch prop) |  | Distillate Diesel [ISO 8217, DM-Grade] |  |  |  | 4.6 | [17 empty] | No
2011 | Yanmar Co., Ltd. | BYDXW4.16IMA | IMO | New Submission | 2010-10-12 | NA | 0876 | 211 | 3682 | NA | 0 | E3 General cycle (propulsion engine, fixed-pitch prop) |  | Distillate Diesel [ISO 8217, DM-Grade] | YANMAR CO., LTD 7-35, SANWA-CHO, NAGAHAMA CITY SHIGA 526-8558 JAPAN |  |  | 4.3 | [16 empty] | 1 | No | Yes
2011 | YANMAR CO., LTD. | BYDXW3.00IMA | IMO | New Submission | 2010-11-09 | NA | 0563059 | 147 | 3600 | NA | 0 | E3 General cycle (propulsion engine, fixed-pitch prop) |  | Distillate Diesel [ISO 8217, DM-Grade] | Benteler Engineering Services B.V. Steenovenweg 1 P.O. Box 1015 5700 MC Helmond The Netherlands |  |  | 5.1 | [16 empty] | 1 | No | Yes
2011 | YANMAR CO.,LTD. | BYDXW3.00IMA | IMO | Running Change |  |  |  | 147 | 3600 |  |  | E3 General cycle (propulsion engine, fixed-pitch prop) |  | Distillate Diesel [ISO 8217, DM-Grade] |  |  |  | 5.1 | [17 empty] | No | Yes
2011 | YANMAR CO., LTD. | BYDXW3.00IMA | IMO | Running Change |  |  |  | 147 | 3600 |  |  | E3 General cycle (propulsion engine, fixed-pitch prop) |  | Distillate Diesel [ISO 8217, DM-Grade] |  |  |  | 5.1 | [17 empty] | No | Yes
2011 | Yanmar Co., Ltd. | BYDXN7.41D6H | EPA | New Submission | 2008-09-01 | NA | M70014 | 390 | 2900 | NA | 0 | E5 Recreational |  | Distillate Diesel [94.108(a)(1)] | Yanmar Co.,Ltd. 1600-4 Umegahara, Maibara City, Shiga 521-8511, JAPAN |  | 5.1 |  |  | 0.14 | 1.2 | [13 empty] | 1
2011 | Yanmar Co., Ltd. | BYDXN5.81D6H | EPA | New Submission | 2008-01-17 | NA | M61000 | 353 | 3300 | NA | 0 | E5 Recreational |  | Distillate Diesel [94.108(a)(1)] | YANMAR CO.,LTD. 7-35, SANWA-CHO, NAGAHAMA-CITY, SHIGA 526-8558 JAPAN |  | 6.8 |  |  | 0.23 | 1.9 | [13 empty] | 1
2011 | Yanmar Co., Ltd. | BYDXN5.81D6C | EPA | New Submission | 2007-04-10 | NA | M60797 | 353 | 3300 | NA | 0 | E3 General cycle (propulsion engine, fixed-pitch prop) |  | Distillate Diesel [94.108(a)(1)] | YANMAR CO.,LTD. 7-35, SANWA-CHO, NAGAHAMA-CITY, SHIGA 526-8558 JAPAN |  | 6.1 |  |  | 0.19 | 1.5 | [13 empty] | 1
2011 | Yanmar Co., Ltd. | BYDXN42.8TI2 | EPA | New Submission | 2007-11-30 | NA | 0121FXG | 800 | 900 | NA | 0 | D2 Auxiliary (constant-speed auxiliary engines) |  | Distillate Diesel [94.108(a)(1)] | YANMAR Co., LTD 1-1, 1-chome, Higashi-Dori, Nagasu, Amagasaki, Japan |  | 7.3 |  |  | 0.21 | 1.4 | [13 empty] | 1
2011 | Yanmar Co., Ltd. | BYDXN4.46D8H | EPA | New Submission | 2010-07-09 | NA | F044 | 272 | 3800 | NA | 0 | E5 Recreational |  | Distillate Diesel [94.108(a)(1)] | YANMAR CO.,LTD. 7-35, SANWA-CHO, NAGAHAMA-CITY, SHIGA 526-8558 |  | 4.8 |  |  | 0.11 | 1.8 | [13 empty] | 1
2011 | Yanmar Co., Ltd. | BYDXN4.16D6H | EPA | New Submission | 2008-08-28 | NA | M50024 | 232 | 3800 | NA | 0 | E5 Recreational |  | Distillate Diesel [94.108(a)(1)] | YANMAR CO., LTD 7-35, SANWA-CHO, NAGAHAMA CITY SHIGA 526-8558 JAPAN |  | 5.4 |  |  | 0.22 | 1.9 | [13 empty] | 1
2011 | Yanmar Co., Ltd. | BYDXN4.16D6C | EPA | New Submission | 2007-08-28 | NA | M50024 | 232 | 3800 | NA | 0 | E3 General cycle (propulsion engine, fixed-pitch prop) |  | Distillate Diesel [94.108(a)(1)] | YANMAR CO., LTD 7-35, SANWA-CHO, NAGAHAMA CITY SHIGA 526-8558 JAPAN |  | 5.9 |  |  | 0.26 | 0.78 | [13 empty] | 1
2011 | Yanmar Co., Ltd. | BYDXN3.32J4N | EPA | New Submission | 2003-02-18 | N/A | G1018 | 43.1 | 1800 | N/A | 0 | D2 Auxiliary (constant-speed auxiliary engines) |  | Distillate Diesel [94.108(a)(1)] | Yanmar Co., Ltd. 1009-2, Kawamichi-cho, Nagahama-city, Shiga Pref, 526-0111, Japan |  | 6.1 |  |  | 0.17 | 1.8 | [13 empty] | 1
2011 | Yanmar Co., Ltd. | BYDXN3.00D6H | EPA | New Submission | 2008-06-12 | NA | 0245037 | 191 | 4000 | NA | 0 | E5 Recreational |  | Distillate Diesel [94.108(a)(1)] | MAGNA POWERTRAIN Engineering Center Steyr GmbH & Co. KG Steyrer Strasse 32 A-4300 St. Valentin, Austria |  | 5.5 |  |  | 0.13 | 0.79 | [13 empty] | 1
2011 | Yanmar Co., Ltd. | BYDXN3.00D6C | EPA | New Submission | 2009-08-02 | NA | 0524087 | 191 | 4000 | NA | 0 | E3 General cycle (propulsion engine, fixed-pitch prop) |  | Distillate Diesel [94.108(a)(1)] | MAGNA POWERTRAIN Engineering Center Steyr GmbH & Co. KG Steyrer Strasse 32 A-4300 St. Valentin, Austria |  | 6.2 |  |  | 0.13 | 0.9 | [13 empty] | 1
2011 | Yanmar Co., Ltd. | BYDXN2.19D4N | EPA | New Submission | 2008-06-03 | NA | V012 | 39.6 | 3000 | NA | 0 | E3 General cycle (propulsion engine, fixed-pitch prop) |  | Distillate Diesel [94.108(a)(1)] | YANMAR CO.,LTD. 7-35, SANWA-CHO, NAGAHAMA CITY, SHIGA 526-8558 JAPAN |  | 5.5 |  |  | 0.25 | 1.5 | [13 empty] | 1
2011 | Yanmar Co., Ltd. | BYDXN2.00D4T | EPA | New Submission | 2008-04-07 | NA | E12088 | 55.2 | 3200 | NA | 0 | E3 General cycle (propulsion engine, fixed-pitch prop) |  | Distillate Diesel [94.108(a)(1)] | PDE automotive B.V. Steenovenweg 1 P.O. Box 1015 5700 MC Helmond The Netherlands |  | 6 |  |  | 0.21 | 1.9 | [13 empty] | 1
2011 | Yanmar Co., Ltd. | BYDXN2.00D4H | EPA | New Submission | 2008-05-17 | NA | E22042 | 80.9 | 3200 | NA | 0 | E5 Recreational |  | Distillate Diesel [94.108(a)(1)] | PDE automotive B.V. Steenovenweg 1 P.O. Box 1015 5700 MC Helmond The Netherlands |  | 6.6 |  |  | 0.24 | 2.3 | [13 empty] | 1
2011 | Yanmar Co., Ltd. | BYDXN1.64D3N | EPA | New Submission | 2008-04-16 | NA | E06128 | 28.7 | 3000 | NA | 0 | E3 General cycle (propulsion engine, fixed-pitch prop) |  | Distillate Diesel [94.108(a)(1)] | YANMAR CO.,LTD. 7-35, SANWA-CHO, NAGAHAMA CITY, SHIGA 526-8558 JAPAN |  | 5.1 |  |  | 0.24 | 1.7 | [13 empty] | 1
2011 | Yanmar Co., Ltd. | BYDXN1.33J3N | EPA | New Submission | 2003-06-30 | N/A | 00254 | 14.4 | 1800 | N/A | 0 | D2 Auxiliary (constant-speed auxiliary engines) |  | Distillate Diesel [94.108(a)(1)] | Yanmar Co., Ltd. 1009-2, Kawamichi-cho, Nagahama-city, Shiga Pref, 526-0111, Japan |  | 6.6 |  |  | 0.31 | 4.8 | [13 empty] | 1
2011 | Yanmar Co., Ltd. | BYDXN1.11U3N | EPA | New Submission | 2004-01-13 | N/A | V112 | 11.8 | 1800 | N/A | 0 | D2 Auxiliary (constant-speed auxiliary engines) |  | Distillate Diesel [94.108(a)(1)] | Yanmar Co., Ltd. 1009-2, Kawamichi-cho, Nagahama-city, Shiga Pref, 526-0111, Japan |  | 5.8 |  |  | 0.11 | 0.8 | [13 empty] | 1
2011 | Yanmar Co., Ltd. | BYDXN1.11P3N | EPA | New Submission | 2007-10-15 | NA | E10460 | 21.3 | 3600 | NA | 0 | E3 General cycle (propulsion engine, fixed-pitch prop) |  | Distillate Diesel [94.108(a)(1)] | YANMAR CO.,LTD. 7-35, SANWA-CHO, NAGAHAMA CITY, SHIGA 526-8558 JAPAN |  | 4.9 |  |  | 0.17 | 0.7 | [13 empty] | 1
2011 | Yanmar Co., Ltd. | BYDXN0.85P3N | EPA | New Submission | 2008-06-12 | NA | E07325 | 15.3 | 3600 | NA | 0 | E3 General cycle (propulsion engine, fixed-pitch prop) |  | Distillate Diesel [94.108(a)(1)] | PDE automotive B.V. Steenovenweg 1 P.O. Box 1015 5700 MC Helmond The Netherlands |  | 5.1 |  |  | 0.22 | 1 | [13 empty] | 1
2011 | Yanmar Co., Ltd. | BYDXN0.57P2N | EPA | New Submission | 2008-06-16 | NA | E03407 | 10 | 3600 | NA | 0 | E3 General cycle (propulsion engine, fixed-pitch prop) |  | Distillate Diesel [94.108(a)(1)] | PDE automotive B.V. Steenovenweg 1 P.O. Box 1015 5700 MC Helmond The Netherlands |  | 5.1 |  |  | 0.28 | 1.1 | [13 empty] | 1
2011 | SCANIA CV AB | BY9XN15.6BDC | EPA | New Sub - continued | 2007-02-28 | 6SY | 6515733 | 552 | 2300 | 2726 | 1600 | E5 Recreational |  | Distillate Diesel [94.108(a)(1)] | SCANIA Technical Centre Södertälje Sweden |  | 6.61 |  |  | 0.14 | 0.83 | [13 empty] | 69069650
2011 | SCANIA CV AB | BY9XN15.6BDC | EPA | New Submission | 2003-05-21 | 8SY | 5400008 | 662 | 2300 | 3023 | 1600 | E5 Recreational |  | Distillate Diesel [94.108(a)(1)] | SCANIA Technical Centre Södertälje Sweden |  | 6.98 |  |  | 0.08 | 1.01 | [13 empty] | 69064275
2011 | Scania cv ab | BY9XN15.6BDA | EPA | New Submission | 2003-10-20 | DI16 42M | 1008168 | 588 | 2200 | 2699 | 1600 | E3 General cycle (propulsion engine, fixed-pitch prop) | Test 2 and Test 3 are performed according to D2 cycle | Diesel (Part89, Sub D,appdx A, Table 4) | SCANIA Technical Centre Södertälje Sweden |  | 7.1 | 6.65 |  | 0.12 | 0.35
2011 | SCANIA CV AB | BY9XN12.7DL6 | EPA | New Sub - continued | 2011-01-25 | DI13 | 6413590 | 377426 | 15001800 |  |  | E2 Variable-Pitch and Electrically-Coupled props (constant-speed propulsion engines) | E2 cycle 377kW@1500rpm Test 1 E2 cycle 377kW@1800rpm Test 2 D2 cycle 377kW@1500rpm Test 3 D2 cycle 426kW@1800rpm Test 4 | Distillate Diesel [94.108(a)(1)] | Technical. Development. Lab. SCANIA CV AB S-15187 Södertälje Sweden |  | 6.9 |  |  | 0.081 | 0.34 | [13 empty] | 69078648714715712
2011 | Scania CV AB | BY9XN12.7DL6 | EPA | New Submission | 2011-05-13 | DI13 | 6413590 | 551 | 2300 | 2936 | 1500 | E5 Recreational | E3 cycle Test 2 C1 cycle Test 3 | Distillate Diesel [94.108(a)(1)] | Technical. Development. Lab. SCANIA CV AB S-15187 Södertälje Sweden |  | 6.98 |  |  | 0.13 | 0.54 | [13 empty] | 69078690453
2011 | Scania CV AB | BY9XN11.7BDD | EPA | New Submission | 2004-07-08 | DI12 59M | 6505878 | 162 | 1800 | 970 | 1200 | E3 General cycle (propulsion engine, fixed-pitch prop) | E3 cycle 331 kW for Test 2 (166) C1 cycle 331 kW for Test 3 (168) | Distillate Diesel [94.108(a)(1)] | Technical. Development. Lab. SCANIA CV AB S-15187 Södertälje Sweden |  | 7.137 |  |  | 0.077 | 0.51 | [13 empty] | 69068167166168
2011 | Volkswagen Marine | BVWXW03.0TDI | IMO | New Submission | 2007-09-25 | CEZA | CEZA | 195 | 4200 | not applicable |  | E5 Recreational |  | Distillate Diesel [ISO 8217, DM-Grade] | Industriestraße Nord, 38239 Salzgitter, HS-2/2, Brieffach 7366, Germany VSZE01 |  |  | 4.8 | [17 empty] | No | Yes
2011 | Volkswagen Marine | BVWXN04.2TDI | EPA | New Submission | 2010-06-02 | CEMA | CEM000521 | 257 | 4200 | not applicable |  | E5 Recreational |  | Distillate Diesel [94.108(a)(1)] | Industriestraße Nord, 38239 Salzgitter, HS-2/2, Brieffach 7366, Germany VSZE01 |  | 5.8 |  |  | 0.37 | 2.3 | [13 empty] | 83022
2011 | Volkswagen Marine | BVWXN03.0TDI | EPA | New Submission | 2007-09-25 | CEZA | CEZA | 195 | 4200 | not applicable |  | E5 Recreational |  | Distillate Diesel [94.108(a)(1)] | Industriestraße Nord, 38239 Salzgitter, HME/2, Brieffach 7359, Germany VSZE01 |  | 5.4 |  |  | 0.37 | 3.2
2011 | Volkswagen Marine | BVWXN02.5TDI | EPA | New Submission | 2006-07-10 | BTW | BTW001089 | 121 | 4000 | not applicable |  | E5 Recreational |  | Distillate Diesel [94.108(a)(1)] | HME/2 Postfach 31 11 76 Industriestraße Nord 38231 Salzgitter Germany |  | 5.9 |  |  | 0.37 | 1.6
2011 | Volkswagen Marine | BVWXN01.9XTD | EPA | New Submission | 2007-05-14 | ANC001112 | CDXA | 55 | 3600 |  |  | E5 Recreational |  | Distillate Diesel [94.108(a)(1)] | Industriestraße Nord, 38239 Salzgitter, HS-2/2, Brieffach 7366, Germany VSZE01 |  | 6.9 |  |  | 0.23 | 1.3 | [13 empty] | 111215
2011 | AB VolVO penta | BVPXW12.8FJA | IMO | Correction | 2011-06-21 | [6 empty] | E3 General cycle (propulsion engine, fixed-pitch prop) | C1 Variable-Pitch and Electrically-Coupled props (variable-speed propulsion engines) | Distillate Diesel [1065.703(b)] | AB Volvo Penta Gropegårdsgatan SE-40508 Gothenburg Sweden | [20 empty] | No | Yes
2011 | AB VolVO penta | BVPXW12.8FJA | IMO | New Sub - continued | 2011-06-21 | 18 | 13-277912 | 360 | 1500 | 2296 | 1500 | D2 Auxiliary (constant-speed auxiliary engines) | E2 Variable-Pitch and Electrically-Coupled props (constant-speed propulsion engines) | Distillate Diesel [1065.703(b)] | AB Volvo Penta Gropegårdsgatan SE-40508 Gothenburg Sweden |  |  | 686 | [16 empty] | 1 | No | Yes
2011 | AB VolVO penta | BVPXW12.8FJA | IMO | New Submission | 2011-06-21 | 8 18 | 13-277912 | 441360 | 19001500 | 2208 / 3396 | 19001500 | E3 General cycle (propulsion engine, fixed-pitch prop) C1 Var.-Pitch & Electrically-Coupled props (var.-spd) D2 Auxiliary (constant-speed auxiliary engines) E2 Variable-Pitch and Electrically-Coupled props (constant-speed propulsion engs) NOx: 6.88 (g/kW-hr) | C1 Variable-Pitch and Electrically-Coupled props (variable-speed propulsion engines) | Distillate Diesel [1065.703(b)] | AB Volvo Penta Gropegårdsgatan SE-40508 Gothenburg Sweden |  |  | 683 | [16 empty] | 13 | No | Yes
2011 | AB VolVO penta | BVPXW12.8FJA | IMO | New Submission | 2011-06-21 | 18 | 13-277912 | 360 | 1500 | 2296 | 1500 | D2 Auxiliary (constant-speed auxiliary engines) | E2 Variable-Pitch and Electrically-Coupled props (constant-speed propulsion engines) | Distillate Diesel [1065.703(b)] | AB Volvo Penta Gropegårdsgatan SE-40508 Gothenburg Sweden |  |  | 686 | [16 empty] | 1 | No | Yes
2011 | AB VolVO penta | BVPXW12.8FJA | IMO | Running Change | 2011-06-21 | 8 | 13-277912 | 441360 | 19001500 | 2208 | 1900 | E3 General cycle (propulsion engine, fixed-pitch prop) C1 Var.-Pitch & Electrically-Coupled props (var.-spd) D2 Auxiliary (constant-speed auxiliary engines) E2 Variable-Pitch and Electrically-Coupled props (constant-speed propulsion engs) NOx: 6.88 (g/kW-hr) | C1 Variable-Pitch and Electrically-Coupled props (variable-speed propulsion engines) | Distillate Diesel [1065.703(b)] | AB Volvo Penta Gropegårdsgatan SE-40508 Gothenburg Sweden |  |  | 683 | [16 empty] | 1 | No | Yes
2011 | AB VolVO penta | BVPXW12.8FJA | IMO | Running Change | 2011-06-21 | 18 | 13-277912 | 360 | 1500 | 2296 | 1500 | E3 General cycle (propulsion engine, fixed-pitch prop) | E2 Variable-Pitch and Electrically-Coupled props (constant-speed propulsion engines) | Distillate Diesel [1065.703(b)] | AB Volvo Penta Gropegårdsgatan SE-40508 Gothenburg Sweden |  |  | 686 | [16 empty] | 1 | No | Yes
2011 | AB VOLVO PENTA | BVPXN16.1EFA | EPA | New Submission | 2009-01-13 | 1 | 202 16-1219 | 450 | 1500 | 3266 | 1500 | D2 Auxiliary (constant-speed auxiliary engines) | Additional: E2 Variable-Pitch and Electrically-Coupled props (constant-speed propulsion 10 yr | diesel (acc to §94.108(a)) | AB Volvo Penta Gropegårdsgatan SE-40508 Gothenburg Sweden |  | 57 |  |  | 7 | 7 | [13 empty] | 1 | Tier 2
2011 | AB Volvo Penta | BVPXN16.1DIA | EPA | New Submission | 2005-12-16 | 1 | 202 16-1219 | 478 | 1800 | 3255 | 1200 | E3 General cycle (propulsion engine, fixed-pitch prop) | Additional, C1 Variable-Pitch and Electrically-Coupled props (variable-speed propulsion engines) | Diesel (acc to §94.108(a)) | AB Volvo Penta Gropegårdsgatan SE-40508 Gothenburg Sweden |  | 53 |  |  | 7 | 4 | [13 empty] | 1
2011 | AB Volvo Penta | BVPXN12.8DCA | EPA | New Submission | 2009-01-04 | 2 | 13-1263 | 588 | 2370 | N/A | 0 | E5 Recreational |  | Distillate Diesel [94.108(a)(1)] |  |  | 67 |  |  | 47 | 49 | [13 empty] | 1
2011 | AB volvo penta | BVPXN12.8DAA | EPA | New Submission | 2009-10-13 | 1 | 13-1439 | 5211 | 2370 | N/A | 0 | E3 General cycle (propulsion engine, fixed-pitch prop) |  | Distillate Diesel [94.108(a)(1)] |  |  | 699 |  |  | 98 | 933 | [13 empty] | 1
2011 | AB VOLVO PENTA | BVPXN12.1EFA | EPA | New Submission | 2009-01-13 | 2 | 329432 | 407 | 1800 | NA | 0 | D2 Auxiliary (constant-speed auxiliary engines) | Additional: E2 (Constant-speed propulsion engine) | diesel (acc to §94.108(a)) | AB Volvo Penta Gropegårdsgatan SE-40508 Gothenburg Sweden |  | 69 |  |  | 13 | 5 | [13 empty] | 1 | Tier 2
2011 | AB Volvo Penta | BVPXN12.1DCA | EPA | New Submission | 2005-04-28 | 1 | 13739 | 570 | 2300 | 3002 | 1600 | E5 Recreational |  | Diesel acc to 40CFR part 94 | AB Volvo Penta Test cell 21 Gothenburg, Sweden |  | 64 |  |  | 11 | 12 | [13 empty] | 1
2011 | AB Volvo penta | BVPXN12.1DAC | EPA | New Submission | 2007-12-19 | 2 | 630161 | 368 | 1800 | 2231 | 1200 | E3 General cycle (propulsion engine, fixed-pitch prop) | Additional: C1 Variable-Pitch and Electrically-Coupled props (variable-speed propulsion engines) | Diesel acc 40 CFR part 94 | Volvo Penta Gothenburg Sweden test cell 23 |  | 69 |  |  | 0.1 | 3 | [13 empty] | 1
2011 | AB Volvo penta | BVPXN12.1DAA | EPA | New Submission | 2007-12-19 | 1 | 630161 | 294 | 1800 | 1800 | 1200 | E3 General cycle (propulsion engine, fixed-pitch prop) | Additional: C1 Variable-Pitch and Electrically-Coupled props (variable-speed propulsion engines) | Diesel acc 40 CFR part 94 | Volvo Penta Gothenburg Sweden test cell 23 |  | 7.1 |  |  | 0.1 | 0.4 | [13 empty] | 1
2011 | AB VOLVO PENTA | BVPXN10.8DCA | EPA | New Submission | 2009-01-13 | 3 | 1003275 | 5034 | 2400 | N/A | 0 | E5 Recreational |  | Diesel acc to 40 CFR part 94 | Volvo Penta Gothenburg, Sweden |  | 704 |  |  | 78 | 108 | [13 empty] | 1 | Tier 2
2011 | AB Volvo penta | BVPXN09.4EFA | EPA | New Submission | 2005-01-25 | 1 | 13672 | 272 | 1500 | n.a | 0 | D2 Auxiliary (constant-speed auxiliary engines) | Additional cycle E2 | Distillate Diesel [94.108(a)(1)] | AB Volvo Penta Testcell nr. 25 |  | 6.9 |  |  | 0.13 | 1.2 | [13 empty] | 1
2011 | AB Volvo penta | BVPXN09.4DIA | EPA | New Submission | 2005-01-25 | 1 | 13672 | 220 | 1800 | 1520 | 1400 | E3 General cycle (propulsion engine, fixed-pitch prop) | Additional cycle C1 for varible-pitch and electrically coupled props. | Diesel acc. to 40 CFR part 94 | AB Volvo Penta, testcell 25 Gotheburg Sweden |  | 67 |  |  | 11 | 8 | [13 empty] | 1
2011 | AB Volvo penta | BVPXN09.4DCA | EPA | New Submission | 2005-01-25 | 1 | 13679 | 423 | 2500 | 1955 | 1700 | E5 Recreational |  | Diesel acc. to 40 CFR part 94 | AB Volvo Penta, testcell 24 Gotheburg Sweden |  | 6.9 |  |  | 0.152 | 10 | [13 empty] | 1
2011 | AB Volvo penta | BVPXN09.4DAA | EPA | New Submission | 2005-01-25 | 1 | 13679 | 368 | 2600 | 1620 | 1400 | E3 General cycle (propulsion engine, fixed-pitch prop) |  | Distillate Diesel [94.108(a)(1)] | AB Volvo Penta Testcell nr. 24 |  | 702 |  |  | 16 | 6 | [13 empty] | 1
2011 | AB Volvo penta | BVPXN05.5DAC | EPA | New Submission | 2004-04-01 | 1 | 2006001201 | 272 | 3500 | 867 | 2500 | E5 Recreational |  | Diesel (Part89, Sub D,appdx A, Table 4) | AB Volvo Penta Testcell nr. 26 |  | 6.754 |  |  | 0.1 | 1.13 | [13 empty] | 1
2011 | AB Volvo penta | BVPXN05.5DAB | EPA | New Submission | 2006-12-21 | 6 | 13847 | 243 | 3500 | 815 | 2500 | E3 General cycle (propulsion engine, fixed-pitch prop) |  | Distillate Diesel [94.108(a)(1)] | AB Volvo Penta Test cell 28 |  | 67 |  |  | 0.065 | 58 | [13 empty] | 1
2011 | AB Volvo penta | BVPXN02.4DCA | EPA | New Submission | 2009-06-22 | 2 | 14339 | 147 | 4000 | 422 | 21003200 | E5 Recreational |  | Distillate Diesel [94.108(a)(1)] | AB Volvo Penta Testcell 28 |  | 664 |  |  | 84 | 86 | [13 empty] | 1
2011 | IVECO S.p.A. | BVEXN12.9REC | EPA | New Submission | 2008-08-21 | N/A | 80219 | 607 | 2400 | 2600 | 1600 | E5 Recreational |  | Distillate Diesel [94.108(a)(1)] | TUV NORD Mobiltat GmbH & Co. KG IFM - Institut fur Fahrzeugtechnik und Mobilitat |  | 5.2 |  |  | 0.19 | 1.1 | [13 empty] | 8212008
2011 | IVECO S.p.A. | BVEXN12.9MTC | EPA | New Submission | 2005-07-01 | N/A | 45510 | 367 | 2000 | 2530 | 1300 | E3 General cycle (propulsion engine, fixed-pitch prop) |  | Distillate Diesel [94.108(a)(1)] | TUV NORD Mobiltat GmbH & Co. KG IFM - Institut fur Fahrzeugtechnik und Mobilitat |  | 5.4 |  |  | 0.19 | 0.7 | [13 empty] | 7012005
2011 | IVECO S.p.A. | BVEXN12.9COM | EPA | New Submission | 2008-08-20 | N/A | 80219 | 551 | 2400 | 2600 | 1600 | E3 General cycle (propulsion engine, fixed-pitch prop) |  | Distillate Diesel [94.108(a)(1)] | TUV NORD Mobiltat GmbH & Co. KG IFM - Institut fur Fahrzeugtechnik und Mobilitat |  | 4.7 |  |  | 0.197 | 1.2 | [13 empty] | 8202008
2011 | IVECO S.p.A. | BVEXN08.7REC | EPA | New Submission | 2010-05-20 | N/A | 80219 | 456 | 2530 | 2150 | 1700 | E5 Recreational |  | Distillate Diesel [94.108(a)(1)] | TUV NORD Mobilitat GmbH & Co.KG IMF-Institut fur Fahrzeugtechnik und Mobilitat |  | 5.8 |  |  | 0.15 | 0.6 | [13 empty] | 8212008
2011 | IVECO S.p.A. | BVEXN08.7REC | EPA | New Submission | 2010-05-20 | N/A | 80219 | 456 | 2530 | 2150 | 1700 | E5 Recreational |  | Distillate Diesel [94.108(a)(1)] | TUV NORD Mobilitat GmbH & Co.KG IMF-Institut fur Fahrzeugtechnik und Mobilitat |  | 5.8 |  |  | 0.15 | 0.6 | [13 empty] | 8212008
2011 | IVECO S.p.A. | BVEXN08.7COM | EPA | New Submission | 2010-05-20 | N/A | 11462 | 404 | 2530 | 2150 | 1700 | E3 General cycle (propulsion engine, fixed-pitch prop) |  | Distillate Diesel [94.108(a)(1)] | TUV NORD Mobilitat GmbH & Co.KG IMF - Institut fur Fahrzeugtechnik und Mobilitat |  | 5.5 |  |  | 0.15 | 0.4 | [13 empty] | 8212008
2011 | IVECO S.p.A. | BVEXN06.7REC | EPA | New Submission | 2007-03-29 | N/A | 2396 | 331 | 3000 | 1315 | 1800 | E5 Recreational |  | Distillate Diesel [94.108(a)(1)] | TUV NORD Mobiltat GmbH & Co. KG IFM - Institut fur Fahrzeugtechnik und Mobilitat |  | 6.49 |  |  | 0.185 | 1.1 | [13 empty] | 3292007
2011 | IVECO S.p.A. | BVEXN06.7PHP | EPA | New Submission | 2009-06-30 |  | 659038 | 412 | 3000 | 1525 | 2000 | E5 Recreational |  | Distillate Diesel [94.108(a)(1)] | TUV NORD Mobiltat GmbH & Co. KG IFM - Institut fur Fahrzeugtechnik und Mobilitat |  | 6.37 |  |  | 0.125 | 1.146 | [13 empty] | 1
2011 | IVECO S.p.A. | BVEXN06.7MNA | EPA | New Submission | 2004-10-15 | N/A | 001362 | 110 | 2800 | 450 | 1600 | E3 General cycle (propulsion engine, fixed-pitch prop) |  | Distillate Diesel [94.108(a)(1)] | TUV NORD Mobiltat GmbH & Co. KG IFM - Institut fur Fahrzeugtechnik und Mobilitat |  | 6.88 |  |  | 0.281 | 1.49 | [13 empty] | 10152004
2011 | IVECO S.p.A. | BVEXN06.7MNA | EPA | New Submission | 2004-10-15 | N/A | 001362 | 110 | 2800 | 450 | 1600 | E3 General cycle (propulsion engine, fixed-pitch prop) |  | Distillate Diesel [94.108(a)(1)] | TUV NORD Mobiltat GmbH & Co. KG IFM - Institut fur Fahrzeugtechnik und Mobilitat |  | 6.88 |  |  | 0.281 | 1.49 | [13 empty] | 10152004
2011 | IVECO S.p.A. | BVEXN06.7COM | EPA | New Submission | 2007-06-26 | N/A | 2396 | 309 | 3000 | 1260 | 1900 | E3 General cycle (propulsion engine, fixed-pitch prop) |  | Distillate Diesel [94.108(a)(1)] | TUV NORD Mobiltat GmbH & Co. KG IFM - Institut fur Fahrzeugtechnik und Mobilitat |  | 5.44 |  |  | 0.213 | 1.04 | [13 empty] | 6262007
2011 | IVECO S.p.A. | BVEXN05.9MCR | EPA | New Submission | 2004-09-08 | N/A | 95067 | 294 | 3000 | 1050 | 1800 | E3 General cycle (propulsion engine, fixed-pitch prop) |  | Distillate Diesel [94.108(a)(1)] | TUV NORD Mobiltat GmbH & Co. KG IFM - Institut fur Fahrzeugtechnik und Mobilitat |  | 6.146 |  |  | 0.085 | 0.813 | [13 empty] | 9082004
2011 | IVECO S.p.A. | BVEXN03.0REC | EPA | New Submission | 2006-03-31 | N/A | 5221 | 169 | 4000 | 480 | 2400 | E5 Recreational |  | Distillate Diesel [94.108(a)(1)] | TUV NORD Mobiltat GmbH & Co. KG IFM-Institut fur Fahrzeugtechnik und Mobilitat |  | 4.682 |  |  | 0.167 | 1.414 | [13 empty] | 1
2011 | VM Motori S.p.A. | BV5XN04.2K5R | EPA | New Submission | 2006-07-27 | 74C | 01P-02880 | 199 | 3800 | 600 | 2600 | E5 Recreational |  | Distillate Diesel [94.108(a)(1)] | VM Motori S.p.A., R&D Department VIA Ferrarese 29 Cento (FE) Italy 44042 |  | 5.1 |  |  | 0.29 | 1.3 | [13 empty] | 1
2011 | VM Motori S.p.A. | BV5XN02.8K6R | EPA | New Submission | 2006-07-26 | 65C | 01P-02905 | 169 | 3800 | 480 | 2600 | E5 Recreational |  | Distillate Diesel [94.108(a)(1)] | VM Motori S.p.A., R&D Department VIA Ferrarese 29 Cento (FE) Italy 44042 |  | 4.5 |  |  | 0.39 | 2.5 | [13 empty] | 1
2011 | VM Motori S.p.A. | BV5XN02.0K6R | EPA | New Submission | 2007-06-23 | 77C | 01P-03188 | 84.6 | 3000 | 310 | 2400 | E5 Recreational |  | Distillate Diesel [94.108(a)(1)] | VM Motori S.p.A., R&D Department VIA Ferrarese 29 Cento (FE) Italy 44042 |  | 6.9 |  |  | 0.13 | 0.76 | [13 empty] | 1
2011 | iSUZU mOTORS lIMITED | BSZXN15.7EWA | EPA | New Submission |  | 6WG1WDEGA-03 | 609568 | 500 | 2100 |  |  | E3 General cycle (propulsion engine, fixed-pitch prop) |  | Distillate Diesel [94.108(a)(1)] | ISUZU MARINE ENGINE INC. 1-2-19 Matsugashimanishi Ichihara-shi Chiba Japan |  | 6.34 |  |  | 0.1 | 0.32 | [13 empty] | 1 | No | Yes
2011 | iSUZU mOTORS lIMITED | BSZXN07.8EWA | EPA | New Submission |  | 6HK1WDEGA-02 | 509771 | 261 | 2500 |  |  | E3 General cycle (propulsion engine, fixed-pitch prop) |  | Distillate Diesel [94.108(a)(1)] | ISUZU MARINE ENGINE INC. 1-2-19 Matsugashimanishi Ichihara-shi Chiba Japan |  | 6.12 |  |  | 0.11 | 0.41 | [13 empty] | 1 | No | Yes
2011 | Steyr Motors Gmbh | BSTYN3.200M1 | EPA | New Submission | 2006-07-06 | M16TCAM | 68223507 | 184 | 4500 | 500 | 2800 | E3 General cycle (propulsion engine, fixed-pitch prop) |  | Distillate Diesel [94.108(a)(1)] | STEYR MOTORS GmbH Im Stadtgut B1 4407 Steyr-Gleink AUSTRIA |  | 6.9 |  |  | 0.29 | 1.7 | [13 empty] | 1
2011 | Perkins Engines co ltd | BPKXW06.6PK1 | IMO | New Submission | 2008-12-24 | 5 | U005379P | 170.5 | 1500 | 1084 | 0 | D2 Auxiliary (constant-speed auxiliary engines) E2 Variable-Pitch and Electrically-Coupled props (constant-speed propulsion engines) Test #2 | Test 1 = D2 for EPA Part 94 Certification Test 2 = D2 for IMO certification Test 3 = E2 for IMO certification | Diesel (Part89, Sub D,appdx A, Table 4) | Perkins Engines Co Ltd Frank Perkins Way Peterborough ENGLAND PE1 5NA |  | 4.93 |  |  | 0.178 | 2.76 | [13 empty] | 2 | No | Yes
2011 | Perkins Engines co ltd | BPKXW06.6PK1 | IMO | Running Change | 2008-12-24 | 5 | U005379P | 170.5 | 1500 | 1084 | 0 | D2 Auxiliary (constant-speed auxiliary engines) E2 Variable-Pitch and Electrically-Coupled props (constant-speed propulsion engines) Test #2 | Test 1 = D2 for EPA Part 94 Certification Test 2 = D2 for IMO certification Test 3 = E2 for IMO certification | Diesel (Part89, Sub D,appdx A, Table 4) | Perkins Engines Co Ltd Frank Perkins Way Peterborough ENGLAND PE1 5NA |  | 4.93 |  |  | 0.178 | 2.76 | [13 empty] | 2 | No | Yes
2011 | Perkins Engines co ltd | BPKXN06.6PK6 | EPA | New Submission | 2010-05-07 | 1 | PJU019411T | 225 | 2400 | 1050 | 1400 | E5 Recreational |  | Diesel (Part89, Sub D,appdx A, Table 4) | Perkins Engines Co Ltd Frank Perkins Way Peterborough ENGLAND PE1 5NA |  | 5.304 | 5.239 |  | 0.098 | 1.59 | [13 empty] | 1 | No
2011 | Perkins Engines co ltd | BPKXN06.6PK5 | EPA | New Submission | 2010-05-07 | 1 | PJU019411T | 225 | 2400 | 1050 | 1400 | E3 General cycle (propulsion engine, fixed-pitch prop) |  | Diesel (Part89, Sub D,appdx A, Table 4) | Perkins Engines Co Ltd Frank Perkins Way Peterborough ENGLAND PE1 5NA |  | 5.243 | 5.205 |  | 0.092 | 1.329 | [13 empty] | 1 | No
2011 | Perkins Engines co ltd | BPKXN06.6PK1 | EPA | New Submission | 2008-12-24 | 5 | U005379P | 170.5 | 1500 | 1084 | 0 | D2 Auxiliary (constant-speed auxiliary engines) |  | Diesel (Part89, Sub D,appdx A, Table 4) | Perkins Engines Co Ltd Frank Perkins Way Peterborough ENGLAND PE1 5NA |  | 4.93 | 4.82 |  | 0.178 | 2.76 | [13 empty] | 2 | No
2011 | Perkins Engines co ltd | BPKXN06.6PH6 | EPA | New Submission | 2010-05-25 | 1 | SAX00203 | 161 | 2400 | 750 | 1400 | E5 Recreational |  | Distillate Diesel [94.108(a)(1)] | Perkins Engines Co Ltd Frank Perkins Way Peterborough ENGLAND PE1 5NA |  | 6.228 | 6.034 |  | 0.128 | 2.574 | [13 empty] | 1 | No
2011 | Perkins Engines co ltd | BPKXN06.6PH5 | EPA | New Submission | 2010-05-25 | 1 | SAX00203 | 161 | 2400 | 750 | 1400 | E3 General cycle (propulsion engine, fixed-pitch prop) |  | Distillate Diesel [94.108(a)(1)] | Perkins Engines Co Ltd Frank Perkins Way Peterborough ENGLAND PE1 5NA |  | 5.911 | 5.791 |  | 0.13 | 2.255 | [13 empty] | 1 | No
2011 | Perkins Engines Company ltd | BPKXN04.4TC1 | EPA | New Submission | 2008-12-23 | 1 | DVU113698L | 70.5 | 1800 | 374 | 0 | D2 Auxiliary (constant-speed auxiliary engines) |  | Diesel (Part89, Sub D,appdx A, Table 4) | Perkins Engines Co. Ltd. Frank Perkins Way Peterborough England PE1 5NA |  | 6.64 |  |  | 0.204 | 0.65 | [13 empty] | 1 | Tier 2 No
2011 | Perkins Engines Company ltd | BPKXN04.4TAG | EPA | New Submission | 2008-12-20 | 1 | RJU124575L | 91 | 1800 | 483 | 0 | D2 Auxiliary (constant-speed auxiliary engines) |  | Diesel (Part89, Sub D,appdx A, Table 4) | Perkins Engines Co. Ltd. Frank Perkins Way Peterborough England PE1 5NA |  | 4.88 |  |  | 0.294 | 0.78 | [13 empty] | 1 | Tier 2 No
2011 | Perkins Engines Company ltd | BPKXN04.4NA6 | EPA | New Submission | 2009-10-31 | 1 | REU488266T | 64 | 2400 | 308 | 1200 | E5 Recreational |  | Diesel (Part89, Sub D,appdx A, Table 4) | Perkins Engines Co. Ltd. Frank Perkins Way Peterborough England PE1 5NA |  | 6.473 | 6.179 |  | 0.271 | 1.14 | [13 empty] | 1 | Tier 2 No
2011 | Perkins Engines Company ltd | BPKXN04.4NA5 | EPA | New Submission | 2009-10-31 | 1 | REU488266T | 64 | 2400 | 308 | 1200 | E3 General cycle (propulsion engine, fixed-pitch prop) |  | Diesel (Part89, Sub D,appdx A, Table 4) | Perkins Engines Co. Ltd. Frank Perkins Way Peterborough England PE1 5NA |  | 5.862 | 5.668 |  | 0.232 | 0.689 | [13 empty] | 1 | Tier 2 No
2011 | Perkins Engines Company ltd | BPKXN04.4NA1 | EPA | New Submission | 2008-12-29 | 1 | DVU113813L | 54 | 1800 | 286 | 0 | D2 Auxiliary (constant-speed auxiliary engines) |  | Diesel (Part89, Sub D,appdx A, Table 4) | Perkins Engines Co. Ltd. Frank Perkins Way Peterborough England PE1 5NA |  | 6.86 | 6.55 |  | 0.184 | 1.3 | [13 empty] | 1 | Tier 2 No
2011 | OceanAir Environmental, LLC | BOCNN10.6MT0 | EPA
2011 | NREC Power Systems | BNPSN10.8ERT | EPA | New Submission
2011 | NREC Power Systems | BNPSN10.6ERT | EPA | New Submission
2011 | Mitsubishi Heavy Industries, Ltd. | BMVXN33.9BCA | EPA | New Submission | 2009-01-06 | S12A2-Y2MPTK-3 | 22566 | 701 | 1940 | NA | 0 | E3 General cycle (propulsion engine, fixed-pitch prop) |  | Distillate Diesel [94.108(a)(1)] | Mitsubishi Heavy Industries, Ltd Sagamihara, Japan |  | 5.7 |  |  | 0.16 | 0.5 | [13 empty] | 1 | Tier 2
2011 | Mitsubishi Heavy Industries, Ltd. | BMVXN24.5BCA | EPA | New Submission | 2009-04-16 | S6R-Y2MPTK-2 | 60817 | 520 | 1650 | NA | 0 | E3 General cycle (propulsion engine, fixed-pitch prop) |  | Distillate Diesel [94.108(a)(1)] | Mitsubishi Heavy Industries, Ltd Sagamihara, Japan |  | 6 |  |  | 0.14 | 0.29 | [13 empty] | 1 | Tier 2
2011 | Mitsubishi Heavy Industries, Ltd. | BMVXN18.6BCA | EPA | New Submission | 2005-02-14 | S6A3-Y2MPTK-1 | 30621 | 435 | 1960 | NA | 0 | E3 General cycle (propulsion engine, fixed-pitch prop) |  | Distillate Diesel [94.108(a)(1)] | Mitsubishi Heavy Industries,Ltd. Sagamihara,Japan |  | 6 |  |  | 0.17 | 0.45 | [13 empty] | 1
2011 | Mitsubishi Heavy Industries, Ltd. | BMVXN14.6BCB | EPA | New Submission Yes | 2007-12-18 | S6B3-Y2MPTK-4 | 36726 | 320 | 2000 | NA | 0 | E3 General cycle (propulsion engine, fixed-pitch prop) |  | Distillate Diesel [94.108(a)(1)] | Mitsubishi Heavy Industries,Ltd. Sagamihara,Japan |  | 5.5 |  |  | 0.11 | 0.46 | [13 empty] | 1
2011 | Mitsubishi Heavy Industries, Ltd. | BMVXN01.8M2A | EPA | New Submission | 2009-01-27 | S4L2 MAP | 26639 | 31.1 | 3000 | 105 | 2200 | E3 General cycle (propulsion engine, fixed-pitch prop) |  | Distillate Diesel [1065.703(b)] | Mitsubishi Heavy Industries, Ltd. 3000 Tana, Chuo-ku, Sagamihara-shi, Kanagawa-ken, Japan |  | 5.3 |  |  | 0.15 | 0.6 | [13 empty] | 1 | Tier 3
2011 | mitsubishi heavy industries, ltd. | BMVXN01.8M2A | EPA | Running Change | [31 empty] | Tier 3
2011 | mitsubishi heavy industries, ltd. | BMVXN01.8M2A | EPA | Running Change | [31 empty] | Tier 3
2011 | Mitsubishi Heavy Industries, Ltd. | BMVXN01.0M2A | EPA | New Submission | 2005-09-19 | L3E 18.7kW | 83732 | 18.7 | 3600 | 59 | 2600 | E3 General cycle (propulsion engine, fixed-pitch prop) |  | Distillate Diesel [1065.703(b)] | Mitsubishi Heavy Industries, Ltd. 3000 Tana, Chuo-ku, Sagamihara-shi, Kanagawa-ken, Japan |  | 5.3 |  |  | 0.32 | 1.3 | [14 empty] | Tier 3
2011 | Mitsubishi Heavy Industries, Ltd. | BMVXN01.0M2A | EPA | Running Change | [31 empty] | Tier 3
2011 | mitsubishi heavy industries, ltd. | BMVXN01.0M2A | EPA | Running Change | [31 empty] | Tier 3
2011 | Marinediesel Sweden AB | BMRDW06.5SC3 | IMO | New Submission | 2006-01-26 | MD-SC | MSE-2 | 224 | 3600 | 680 | 2160 | E5 Recreational |  | Distillate Diesel [ISO 8217, DM-Grade] | Bodycote Materials Testing Canada Inc, Mississauga, Ontario. |  |  | 5.4 | [16 empty] | 1 | No | Yes
2011 | Marinediesel Sweden AB | BMRDW06.5NA2 | IMO | New Submission | 2006-01-17 | MD-NA | MTE-1 | 149 | 3700 | 430 | 2220 | E5 Recreational |  | Distillate Diesel [ISO 8217, DM-Grade] | Bodycote Materials Testing Canada Inc, Mississauga, Ontario. |  |  | 5.5 | [16 empty] | 1 | No | Yes
2011 | Marinediesel Sweden AB | BMRDN06.5SC3 | EPA | New Submission | 2006-01-26 | MD-SC | MSE-2 | 224 | 3600 | 680 | 2160 | E5 Recreational |  | Distillate Diesel [94.108(a)(1)] | Bodycote Materials Testing Canada Inc, Mississauga, Ontario. |  | 5.4 |  |  | 0.38 | 1.3 | [13 empty] | 1
2011 | Marinediesel Sweden AB | BMRDN06.5NA2 | EPA | New Submission | 2006-01-17 | MD-NA | MTE-1 | 149 | 3700 | 430 | 2220 | E5 Recreational |  | Distillate Diesel [94.108(a)(1)] | Bodycote Materials Testing Canada Inc, Mississauga, Ontario. |  | 5.9 |  |  | 0.32 | 2.8 | [13 empty] | 1
2011 | MIRATECH Holdings, LLC | BMRAN232.25T | EPA | New Submission | 2010-01-18 |  | 89 B1 1007 | 2239 | 904 | 14,772 | 723 | E3 General cycle (propulsion engine, fixed-pitch prop) |  | Distillate Diesel [1065.703(b)] | SwRI Technology Center 203 Milam Street San Antonio, TX 78202 |  |  | 13.6 |  | 0.22 | [14 empty] | 3.1528
2011 | MAN Nutzfahrzeuge AG | BMNBN24.2RE1 | EPA | New Submission | 2008-09-03 | D2868 LE 433 | 998001 | 882 | 2300 | 3700 | 1400 | E5 Recreational |  | Distillate Diesel [94.108(a)(1)] | MAN Nutzfahrzeuge AG Business Unit Engines Vogelweiherstrasse 33 90441 Nürnberg GERMANY |  | 7 |  |  | 0.049 | 0.67 | [13 empty] | 1
2011 | MAN Truck & Bus AG | BMNBN24.2CO1 | EPA | New Submission | 2011-02-23 | D2862 LE 422 | 2465 802 | 749 | 2100 | 3780 | 13001900 | E3 General cycle (propulsion engine, fixed-pitch prop) |  | Distillate Diesel [94.108(a)(1)] | MAN Truck & Bus AG, Vogelweiherstrasse 33 90441 Nürnberg GERMANY |  | 7 |  |  | 0.04 | 0.5 | [13 empty] | 1
2011 | MAN Nutzfahrzeuge AG | BMNBN21.9002 | EPA | New Submission | 2005-09-28 | D2840 LE 423 | 0775203 | 809 | 2300 | 3700 | 1400 | E5 Recreational |  | Distillate Diesel [94.108(a)(1)] | MAN Nutzfahrzeuge AG Business Unit Engines Vogelweiherstrasse 33 90441 Nürnberg GERMANY |  | 6.8 |  |  | 0.12 | 1.5 | [13 empty] | 1
2011 | MAN Nutzfahrzeuge AG | BMNBN12.8001 | EPA | New Submission | 2005-08-17 | D2876 LE 423 | 0776068 | 588 | 2300 | 2700 | 1300 | E5 Recreational |  | Distillate Diesel [94.108(a)(1)] | MAN Nutzfahrzeuge AG Business Unit Engines Vogelweiherstrasse 33 90441 Nürnberg GERMANY |  | 7 |  |  | 0.14 | 1.6 | [13 empty] | 1
2011 | MTU Detroit Diesel, Inc. | BMDDW86.2MTR | IMO | New Sub - continued | 2010-10-14 | 7101 | 526105387 | 2160 | 2050 | NA | 0 | E2 Variable-Pitch and Electrically-Coupled props (constant-speed propulsion engines) |  | Distillate Diesel [ISO 8217, DM-Grade] | MTU Friedrichshafen Maybachplatz 1 D-88045 Friedrichshafen Germany |  |  | 7.2 | [16 empty] | 2
2011 | MTU Detroit Diesel, Inc. | BMDDW86.2MTR | IMO | New Sub - continued | 2010-10-14 | 7101 | 526105387 | 2160 | 2050 | NA | 0 | D2 Auxiliary (constant-speed auxiliary engines) |  | Distillate Diesel [ISO 8217, DM-Grade] | MTU Friedrichshafen Maybachplatz 1 D-88045 Friedrichshafen Germany |  |  | 7.3 | [16 empty] | 3
2011 | MTU Detroit Diesel, Inc. | BMDDW86.2MTR | IMO | New Submission | 2010-10-14 | 7101 | 526105387 | 2160 | 2050 | NA | 0 | E3 General cycle (propulsion engine, fixed-pitch prop), E2 Variable-Pitch and Electrically-Coupled props (constant-speed propulsion engines), D2 Auxiliary (constant-speed auxiliary engines) |  | Distillate Diesel [ISO 8217, DM-Grade] | MTU Friedrichshafen Maybachplatz 1 D-88045 Friedrichshafen Germany |  |  | 7.2 | [16 empty] | 1 | No | Yes
2011 | ToGnum America INC. | BMDDW86.2MTR | IMO | Running Change | 2010-10-14 | 7101 | 526105387 | 2160 | 2050 | NA | 0 | E3 General cycle (propulsion engine, fixed-pitch prop), E2 Variable-Pitch and Electrically-Coupled props (constant-speed propulsion engines), D2 Auxiliary (constant-speed auxiliary engines) |  | Distillate Diesel [ISO 8217, DM-Grade] | MTU Friedrichshafen GmbH Maybachplatz 1 D-88045 Friedrichshafen Germany |  |  | 7.2 | [16 empty] | 1 | Tier 2 No | Yes
2011 | ToGnum America INC. | BMDDW86.2MTR | IMO | Running Change Con't | 2010-10-14 | 7101 | 526105387 | 2160 | 2050 | NA | 0 | E2 Variable-Pitch and Electrically-Coupled props (constant-speed propulsion engines) |  | Distillate Diesel [ISO 8217, DM-Grade] | MTU Friedrichshafen GmbH Maybachplatz 1 D-88045 Friedrichshafen Germany |  |  | 7.2 | [16 empty] | 2
2011 | ToGnum America INC. | BMDDW86.2MTR | IMO | Running Change Con't | 2010-10-14 | 7101 | 526105387 | 2160 | 2050 | NA | 0 | D2 Auxiliary (constant-speed auxiliary engines) |  | Distillate Diesel [ISO 8217, DM-Grade] | MTU Friedrichshafen GmbH Maybachplatz 1 D-88045 Friedrichshafen Germany |  |  | 7.3 | [16 empty] | 3
2011 | MTU DETROIT dIESEL, INC. | BMDDW35.7MNR | IMO | New Submission | 2010-09-21 | 6187 | 531100857 | 895 | 2450 | NA | 0 | E2 Variable-Pitch and Electrically-Coupled props (constant-speed propulsion engines) |  | Distillate Diesel [ISO 8217, DM-Grade] | MTU Friedrichshafen Maybachplatz 1 D-88045 Friedrichshafen Germany |  |  | 6.4 | [16 empty] | 1 | Tier 2 No | Yes
2011 | MTU Detroit Diesel, Inc. | BMDDW348.MHR | IMO | Correction | 2010-10-15 | 6197 | 569 100 116 | 9100 | 1150 | NA | 0 | E2 Variable-Pitch and Electrically-Coupled props (constant-speed propulsion engines), E3 General cycle (propulsion engine, fixed-pitch prop) |  | Distillate Diesel [ISO 8217, DM-Grade] | MTU Friedrichshafen Maybachplatz 1 D-88045 Friedrichshafen Germany |  |  | 7.7 | [16 empty] | 1 | No | Yes
2011 | MTU Detroit Diesel, Inc. | BMDDW348.MHR | IMO | New Submission | 2010-10-15 | 6197 | 569 100 116 | 9100 | 1150 | NA | 0 | E2 Variable-Pitch and Electrically-Coupled props (constant-speed propulsion engines) |  | Distillate Diesel [ISO 8217, DM-Grade] | MTU Friedrichshafen Maybachplatz 1 D-88045 Friedrichshafen Germany |  |  | 7.7 | [16 empty] | 1 | No | Yes
2011 | MTU Detroit Diesel, Inc. | BMDDW31.8MRR | IMO | New Sub - continued | 2003-11-12 | 6140 | V34 | 788 | 2100 | NA | 0 | E3 General cycle (propulsion engine, fixed-pitch prop) |  | Distillate Diesel [ISO 8217, DM-Grade] | MTU Friedrichshafen Maybachplatz 1 D-88045 Friedrichshafen Germany |  |  | 6.6 | [16 empty] | 2
2011 | MTU Detroit Diesel, Inc. | BMDDW31.8MRR | IMO | New Submission | 2003-11-12 | 6140 | V34 | 788 | 2100 | NA | 0 | E2 Variable-Pitch and Electrically-Coupled props (constant-speed propulsion engines), E3 General cycle (propulsion engine, fixed-pitch prop) |  | Distillate Diesel [ISO 8217, DM-Grade] | MTU Friedrichshafen Maybachplatz 1 D-88045 Friedrichshafen Germany |  |  | 6.5 | [16 empty] | 1 | No | Yes
2011 | MTU Detroit Diesel, Inc. | BMDDN86.2MTR | EPA | Correction | 2008-02-14 | 7112 | V52.4 | 3900 | 2100 | NA | 0 | E3 General cycle (propulsion engine, fixed-pitch prop) |  | Distillate Diesel [94.108(a)(1)] | MTU Friedrichshafen Friedrichshafen, Germany |  | 6.8 |  |  | 0.15 | 1.3 | [13 empty] | 1
2011 | MTU Detroit Diesel, Inc. | BMDDN86.2MTR | EPA | New Sub - continued | 2008-02-15 | 7112 | V52.4 | 3900 | 2100 | NA | 0 | C1 Variable-Pitch and Electrically-Coupled props (variable-speed propulsion engines) |  | Distillate Diesel [94.108(a)(1)] | MTU Friedrichshafen Friedrichshafen, Germany |  | 6.9 |  |  | 0.16 | 1.2 | [13 empty] | 2
2011 | MTU Detroit Diesel, Inc. | BMDDN86.2MTR | EPA | New Submission | 2008-02-14 | 7112 | V52.4 | 3900 | 2100 | NA | 0 | E3 General cycle (propulsion engine, fixed-pitch prop) |  | Distillate Diesel [94.108(a)(1)] | MTU Friedrichshafen Friedrichshafen, Germany |  | 6.8 |  |  | 0.15 | 1.3 | [13 empty] | 1
2011 | MTU Detroit Diesel, Inc. | BMDDN65.0MTR | EPA | Correction | 2006-11-28 | 7039 | 526102356 | 1680 | 2000 | NA | 0 | E3 General cycle (propulsion engine, fixed-pitch prop) | and C1(test 2) Variable-Pitch and Electrically-Coupled props (variable-speed propulsion engines) | Distillate Diesel [94.108(a)(1)] | 13400 West Outer Drive Detroit Michigan 48239-4001 |  | 7 |  |  | 0.13 | 0.88 | [13 empty] | 1
2011 | MTU Detroit Diesel, Inc. | BMDDN65.0MTR | EPA | New Submission | 2006-11-28 | 7039 | 526102356 | 1680 | 2000 | NA | 0 | E3 General cycle (propulsion engine, fixed-pitch prop) | and C1(test 2) Variable-Pitch and Electrically-Coupled props (variable-speed propulsion engines) | Distillate Diesel [94.108(a)(1)] | 13400 West Outer Drive Detroit Michigan 48239-4001 |  | 7 |  |  | 0.13 | 0.88 | [13 empty] | 1
2011 | MTU Detroit Diesel, Inc. | BMDDN35.7MNR | EPA | New Submission | 2004-11-10 | 6187 | V72 | 895 | 2450 | N/A | 0 | E3 General cycle (propulsion engine, fixed-pitch prop) |  | Distillate Diesel [94.108(a)(1)] | MTU Friedrichshafen GmbH 88040 Friedrichshafen Germany |  | 6.8 |  |  | 0.1 | 1.2 | [13 empty] | 1
2011 | MTU Detroit Diesel, Inc. | BMDDN348.MHR | EPA | New Submission | 2007-11-13 | 6197 | 569100176 | 9100 | 1150 | N/A | 0 | E3 General cycle (propulsion engine, fixed-pitch prop) |  | Distillate Diesel [94.108(a)(1)] | MTU Friedrichshafen GmbH 88040 Friedrichshafen Germany |  | 8.8 |  |  | 0.05 | 2.6 | [13 empty] | 1
2011 | MTU Detroit Diesel, Inc. | BMDDN31.8MRR | EPA | New Submission | 2003-12-11 | 6140 | V34 | 788 | 2100 | N/A | 0 | E3 General cycle (propulsion engine, fixed-pitch prop) |  | Distillate Diesel [94.108(a)(1)] | MTU Friedrichshafen GmbH 88040 Friedrichshafen Germany |  | 6.5 |  |  | 0.14 | 1.3 | [13 empty] | 1
2011 | KUBOTA Corporation | BKBXN03.3BCC | EPA | New Submission | 2006-05-30 | V3300-BG-ET01 | 6C0096 | 40.3 | 1800 | N/A | 0 | D2 Auxiliary (constant-speed auxiliary engines) | N/A | Distillate Diesel [1065.703(b)] | KUBOTA RINKAI PLANT 3-8, Chikko-shinmachi, Nishi-ku Sakai-city, Osaka, 592-8331 Japan |  | 6.3 |  |  | 0.24 | 1.1 | [13 empty] | 1
2011 | KUBOTA Corporation | BKBXN02.4FCC | EPA | New Submission | 2007-01-23 | V2403-M-BG-ET01 | 4Q0134 | 30.7 | 1800 | N/A | 0 | D2 Auxiliary (constant-speed auxiliary engines) | N/A | Distillate Diesel [1065.703(b)] | KUBOTA RINKAI PLANT 3-8, Chikko-shinmachi, Nishi-ku Sakai-city, Osaka, 592-8331 Japan |  | 6.4 |  |  | 0.24 | 0.7 | [13 empty] | 1
2011 | KUBOTA Corporation | BKBXN02.0FCC | EPA | New Submission | 2007-02-16 | V2003-M-BG-ET01 | 6A0045 | 24.9 | 1800 | N/A | 0 | D2 Auxiliary (constant-speed auxiliary engines) | N/A | Distillate Diesel [1065.703(b)] | KUBOTA RINKAI PLANT 3-8, Chikko-shinmachi, Nishi-ku Sakai-city, Osaka, 592-8331 Japan |  | 6 |  |  | 0.18 | 1 | [13 empty] | 1
2011 | JOHN DEERE POWER SYSTEMS | BJDXW13.5134 | IMO | New Submission | 2010-12-02 | 6135HF485V | RG6135L015514 | 448 | 2100 | 2550 | 1575 | C1 Variable-Pitch and Electrically-Coupled props (variable-speed propulsion engines) |  | Distillate Diesel [1065.703(b)] | SWRI, San Antonio, TX |  |  | 3.4 | [16 empty] | 1 | No | Yes
2011 | John deere power systems | BJDXW13.5127 | IMO | New Submission | 2009-11-19 | 6135SFM75F | RG6135L007131 | 459.3 | 1800 | 0 | 0 | D2 Auxiliary (constant-speed auxiliary engines) |  | Distillate Diesel [94.108(a)(1)] | SWRI San Antonio, TX |  | 6.1 | 5.9 |  | 0.09 | [14 empty] | 1 | No | Yes
2011 | John deere power systems | BJDXW13.5127 | IMO | New Submission | 2009-11-19 | 6135SFM75F | RG6135L007131 | 459.3 | 1800 | 0 | 0 | D2 Auxiliary (constant-speed auxiliary engines) |  | Distillate Diesel [94.108(a)(1)] | SWRI San Antonio, TX |  | 6.1 | 5.9 |  | 0.09 | [14 empty] | 1 | No | Yes
2011 | John deere power systems | BJDXW13.5127 | IMO | New Submission | 2009-11-19 | 6135SFM75F | RG6135L007131 | 459.3 | 1800 | 0 | 0 | D2 Auxiliary (constant-speed auxiliary engines) |  | Distillate Diesel [94.108(a)(1)] | SWRI San Antonio, TX |  | 6.1 | 5.9 |  | 0.09 | [14 empty] | 1 | No | Yes
2011 | John Deere Power Systems | BJDXW13.5124 | IMO | New Submission | 2009-11-19 | 6135SFM75C | RG6135L007131 | 432.5 | 2000 | 0 | 0 | E3 General cycle (propulsion engine, fixed-pitch prop) |  | Distillate Diesel [94.108(a)(1)] | SWRI San Antonio, TX |  | 6.9 | 6.8 |  | 0.07 | [14 empty] | 1 | No | Yes
2011 | John Deere Power Systems | BJDXW13.5124 | IMO | New Submission | 2009-11-19 | 6135SFM75C | RG6135L007131 | 432.5 | 2000 | 0 | 0 | E3 General cycle (propulsion engine, fixed-pitch prop) |  | Distillate Diesel [94.108(a)(1)] | SWRI San Antonio, TX |  | 6.9 | 6.8 |  | 0.07 | [14 empty] | 1 | No | Yes
2011 | John Deere Power Systems | BJDXW13.5124 | IMO | New Submission | 2009-11-19 | 6135SFM75C | RG6135L007131 | 432.5 | 2000 | 0 | 0 | E3 General cycle (propulsion engine, fixed-pitch prop) |  | Distillate Diesel [94.108(a)(1)] | SWRI San Antonio, TX |  | 6.9 | 6.8 |  | 0.07 | [14 empty] | 1 | No | Yes
2011 | John Deere Power systems group | BJDXW12.5IM1 | IMO | New Submission | 2006-05-11 | 6125SFM75B | RG6125A054555 | 335 | 1900 | N/A | 0 | E3 General cycle (propulsion engine, fixed-pitch prop) |  | Diesel (Part 89, Sub D, appdx A, Table 5) | SWRI San Antonio, TX |  | 6.6 | 6.4 |  | 0.12 | 0.5 | [13 empty] | 1 | No | Yes
2011 | John Deere Power systems group | BJDXW12.5071 | IMO | Correction | 2004-01-06 | 6125AFM75A | RG6125H038548 | 249.133 | 18001800 | N/A | 0 | E3 General cycle (propulsion engine, fixed-pitch prop) D2 Auxiliary(constant-speed auxiliary engines)Test #2 |  | Diesel (Part 89, Sub D, appdx A, Table 5) | SWRI San Antonio, TX |  | 7 | 6.8 |  | 0.14 | 0.8 | [13 empty] | 1 | No | Yes
2011 | John Deere Power systems group | BJDXW12.5071 | IMO | New Submission | 2004-01-06 | 6125AFM75A | RG6125H038548 | 249.1 | 1800 | N/A | 0 | E3 General cycle (propulsion engine, fixed-pitch prop) |  | Diesel (Part 89, Sub D, appdx A, Table 5) | SWRI San Antonio, TX |  | 7 | 6.8 |  | 0.14 | 0.8 | [13 empty] | 1 | No | Yes
2011 | John Deere Power systems group | BJDXW12.5071 | IMO | New Submission | 2004-01-06 | 6125AFM75A | RG6125H038548 | 249.1 | 1800 | N/A | 0 | E3 General cycle (propulsion engine, fixed-pitch prop) D2 Auxiliary(constant-speed auxiliary engines)Test #2 |  | Diesel (Part 89, Sub D, appdx A, Table 5) | SWRI San Antonio, TX |  | 7 | 6.8 |  | 0.14 | 0.8 | [13 empty] | 1 | No | Yes
2011 | JOHN DEERE POWER SYSTEMS | BJDXW09.0136 | IMO | Correction | 2010-11-05 | 6090AFM75E | RG6090G000687 | 244 | 1800 |  |  | D2 Auxiliary (constant-speed auxiliary engines) |  | Distillate Diesel [1065.703(b)] | SWRI, San Antonio, TX |  |  | 6.7 | [16 empty] | 1 | No | Yes
2011 | JOHN DEERE POWER SYSTEMS | BJDXW09.0136 | IMO | New Submission | 2010-11-05 | 6090AFM75E | RG6090G000687 | 244 | 1800 |  |  | E3- 4 Mode Variable Speed/Propulsion |  | Distillate Diesel [1065.703(b)] | SWRI, San Antonio, TX |  |  | 6.7 | [16 empty] | 1 | No | Yes
2011 | JOHN DEERE POWER SYSTEMS | BJDXW09.0135 | IMO | New Submission | 2010-11-04 | 6090AFM75D | RG6090G000687 | 317 | 2400 |  |  | E3- 4 Mode Variable Speed/Propulsion |  | Distillate Diesel [1065.703(b)] | SWRI, San Antonio, TX |  |  | 7.1 | [16 empty] | 1 | No | Yes
2011 | JOHN DEERE POWER SYSTEMS | BJDXW09.0133 | IMO | New Submission | 2010-08-30 | 6090HF485AA | RG6090X000482 | 280 | 2200 | 1556 | 1500 | C1 Variable-Pitch and Electrically-Coupled props (variable-speed propulsion engines) |  | Distillate Diesel [1065.703(b)] | SWRI, San Antonio, TX |  |  | 3.4 | [16 empty] | 1 | No | Yes
2011 | John deere power systems | BJDXW09.0126 | IMO | New Submission | 2010-02-23 | 6090SFM75F | RG6090L045988 | 250.2 | 1500 | 0 | 0 | D2 Auxiliary (constant-speed auxiliary engines) |  | Distillate Diesel [94.108(a)(1)] | SWRI San Antonio, TX |  | 6 | 5.9 |  | 0.06 | 1 | [13 empty] | 1 | No | Yes
2011 | John deere power systems | BJDXW09.0126 | IMO | New Submission | 2010-02-23 | 6090SFM75F | RG6090L045988 | 250.2 | 1500 | 0 | 0 | D2 Auxiliary (constant-speed auxiliary engines) |  | Distillate Diesel [94.108(a)(1)] | SWRI San Antonio, TX |  | 6 | 5.9 |  | 0.06 | 1 | [13 empty] | 1 | No | Yes
2011 | John Deere Power Systems | BJDXW09.0123 | IMO | New Submission | 2010-02-24 | 6090SFM75A | RG6090L045988 | 238.9 | 2100 | 0 | 0 | E3 General cycle (propulsion engine, fixed-pitch prop) |  | Distillate Diesel [94.108(a)(1)] | SWRI San Antonio, TX |  | 6.8 | 6.71 |  | 0.06 | 0.6 | [13 empty] | 1 | No | Yes
2011 | John Deere Power Systems | BJDXW09.0123 | IMO | New Submission | 2010-02-24 | 6090SFM75A | RG6090L045988 | 238.9 | 2100 | 0 | 0 | E3 General cycle (propulsion engine, fixed-pitch prop) |  | Distillate Diesel [94.108(a)(1)] | SWRI San Antonio, TX |  | 6.8 | 6.71 |  | 0.06 | 0.6 | [13 empty] | 1 | No | Yes
2011 | John Deere Power systems group | BJDXW08.1070 | IMO | New Sub - continued | 2005-03-29 | 6081AFM75E | RG6081A202643 | 221 | 1800 | N/A | 0 | D2 Auxiliary (constant-speed auxiliary engines) |  | Diesel (Part 89, Sub D, appdx A, Table 5) | SWRI San Antonio, TX |  |  | 6.1 | [16 empty] | 1 | No | Yes
2011 | John Deere Power systems group | BJDXW08.1070 | IMO | Correction | 2008-11-13 | 6081AFM75A | RG6081A29924 | 284.0221 | 24001800 | N/A | 0 | E3 General cycle (propulsion engine, fixed-pitch prop) D2 Auxiliary (constant-speed auxiliary engines) Test 2 |  | Diesel (Part 89, Sub D, appdx A, Table 5) | SWRI San Antonio, TX |  |  | 6.7 | [16 empty] | 1 | No | Yes
2011 | John Deere Power systems group | BJDXW08.1070 | IMO | New Submission | 2008-11-13 | 6081AFM75A | RG6081A29924 | 284 | 2400 | N/A | 0 | E3 General cycle (propulsion engine, fixed-pitch prop) D2 Auxiliary (constant-speed auxiliary engines) Test 2 |  | Diesel (Part 89, Sub D, appdx A, Table 5) | SWRI San Antonio, TX |  |  | 6.7 | [16 empty] | 1 | No | Yes
2011 | John Deere Power systems group | BJDXW06.8IM1 | IMO | New Sub - continued | 2007-03-20 | 6068SFM75G | 68EXP000672 | 191 | 1800 |  |  | D2 Auxiliary (constant-speed auxiliary engines) |  | Diesel (Part 89, Sub D, appdx A, Table 5) | SWRI San Antonio, TX |  |  | 5.6 |  | 0.13 | 1 | [13 empty] | 1 | No | Yes
2011 | John Deere Power systems group | BJDXW06.8IM1 | IMO | New Submission | 2007-03-20 | 6068SFM75B | 68EXP000672 | 266191 | 27001800 |  |  | E3 General cycle (propulsion engine, fixed-pitch prop) D2 Auxiliary (constant-speed auxiliary engines) Test 2 |  | Diesel (Part 89, Sub D, appdx A, Table 5) | SWRI San Antonio, TX |  |  | 6.1 |  | 0.14 | 1.2 | [13 empty] | 1 | No | Yes
2011 | John deere power systems | BJDXW06.8125 | IMO | New Submission | 2010-01-11 | 6068AFM75E | PE6068G000126 | 183 | 1800 | 0 | 0 | D2 Auxiliary (constant-speed auxiliary engines) |  | Distillate Diesel [94.108(a)(1)] | SWRI San Antonio, TX |  | 5.6 | 5.4 |  | 0.14 | 1.1 | [13 empty] | 1 | No | Yes
2011 | John deere power systems | BJDXW06.8125 | IMO | New Submission | 2010-01-11 | 6068AFM75E | PE6068G000126 | 183 | 1800 | 0 | 0 | D2 Auxiliary (constant-speed auxiliary engines) |  | Distillate Diesel [94.108(a)(1)] | SWRI San Antonio, TX |  | 5.6 | 5.4 |  | 0.14 | 1.1 | [13 empty] | 1 | No | Yes
2011 | John Deere Power Systems | BJDXW06.8122 | IMO | New Submission | 2010-01-11 | 6068AFM75A | PE6068G000126 | 174.3 | 2300 | 0 | 0 | E3 General cycle (propulsion engine, fixed-pitch prop) |  | Distillate Diesel [94.108(a)(1)] | SWRI San Antonio, TX |  | 6.5 | 6.4 |  | 0.09 | 0.7 | [13 empty] | 1 | No | Yes
2011 | John Deere Power Systems | BJDXW06.8122 | IMO | New Submission | 2010-01-11 | 6068AFM75A | PE6068G000126 | 174.3 | 2300 | 0 | 0 | E3 General cycle (propulsion engine, fixed-pitch prop) |  | Distillate Diesel [94.108(a)(1)] | SWRI San Antonio, TX |  | 6.5 | 6.4 |  | 0.09 | 0.7 | [13 empty] | 1 | No | Yes
2011 | John Deere Power systems group | BJDXW06.8069 | IMO | New Submission | 2002-06-07 | 6068SFM50A | 6068S905305 | 227.7 | 2599 | N/A | 0 | E3 General cycle (propulsion engine, fixed-pitch prop) |  | Diesel (Part 89, Sub D, appdx A, Table 5) | SWRI San Antonio, TX |  | 5.9 | 5.8 |  | 0.26 | 0.3 | [13 empty] | 1 | No | No | Highest NOx+HC and Pm
2011 | John Deere Power systems group | BJDXW06.8068 | IMO | New Submission | 2004-01-14 | 4045TFM75C | CD4045T03W021 | 100.8 | 2600 | N/A | 0 | E3 General cycle (propulsion engine, fixed-pitch prop) |  | Diesel (Part 89, Sub D, appdx A, Table 5) | SWRI San Antonio, TX |  | 6 | 5.7 |  | 0.21 | 0.9 |  |  |  | 7.1 |  |  | 0.28 | [6 empty] | 1 | No | Yes
2011 | JOHN DEERE POWER SYSTEMS GROUP | BJDXW06.8038 | IMO | New Submission | 2001-05-17 | 6068HF275A | PE6068H127417 | 186 | 2400 | 957 | 1400 | C1 Variable-Pitch and Electrically-Coupled props (variable-speed propulsion engines) |  | Diesel (Part 89,Sub D,Appdx A,Table 5) | SWRI San Antonio, TX |  |  | 5.6 | [16 empty] | 1 | No | No | Highest fuel rate (mm3/Stroke) at peak torque
2011 | John Deere Power systems | BJDXW06.8014 | IMO | New Submission | 1995-12-19 | 6068TF250A | T06068T507253 | 146.3 | 2400 | 691.5 | 1440 | C1 Variable-Pitch and Electrically-Coupled props (variable-speed propulsion engines) |  | Distillate Diesel [94.108(a)(1)] | SwRI San Antonio, TX |  |  | 7.3 | [16 empty] | 1 | No | Yes
2011 | John Deere Power systems group | BJDXW06.8005 | IMO | New Submission | 2002-03-14 | 6068SFM50 | T06068S898166 | 224 | 2600 | 1008 | 2000 | E3 General cycle (propulsion engine, fixed-pitch prop) |  | Diesel (Part 89,Sub D,Appdx A,Table 4) | John Deere Product Engineer Center Waterloo, IA |  |  | 6.35 | [16 empty] | 1 | No | No | Maximum fuel flow at peak torque speed.
2011 | JOHN DEERE POWER SYSTEMS | BJDXN13.5134 | EPA | New Submission | 2010-12-02 | 6135HF485V | RG6135L015514 | 448 | 2100 | 2550 | 1575 | C1 Variable-Pitch and Electrically-Coupled props (variable-speed propulsion engines) |  | Distillate Diesel [1065.703(b)] | SWRI, San Antonio, TX |  | 3.5 |  |  | 0.09 | 0.6 | [13 empty] | 1
2011 | John Deere Power Systems | BJDXN13.5129 | EPA | New Submission | 2009-11-18 | 6135SFM75E | RG6135L007131 | 558.2 | 2200 | 0 | 0 | E5 Recreational |  | Distillate Diesel [94.108(a)(1)] | SWRI San Antonio, TX |  | 6.6 |  |  | 0.06 | 0.78 | [13 empty] | 1
2011 | John deere power systems | BJDXN13.5127 | EPA | New Submission | 2009-11-19 | 6135SFM75F | RG6135L007131 | 459.3 | 1800 | 0 | 0 | D2 Auxiliary (constant-speed auxiliary engines) |  | Distillate Diesel [94.108(a)(1)] | SWRI San Antonio, TX |  | 6.1 |  |  | 0.09 | 0.79 | [13 empty] | 1
2011 | John Deere Power Systems | BJDXN13.5124 | EPA | New Submission | 2009-11-19 | 6135SFM75C | RG6135L007131 | 432.5 | 2000 | 0 | 0 | E3 General cycle (propulsion engine, fixed-pitch prop) |  | Distillate Diesel [94.108(a)(1)] | SWRI San Antonio, TX |  | 6.9 |  |  | 0.07 | 0.74 | [13 empty] | 1
2011 | John Deere Power systems group | BJDXN12.5091 | EPA | New Submission | 2006-05-11 | 6125SFM75B | RG6125A054555 | 335 | 1900 |  |  | E3 General cycle (propulsion engine, fixed-pitch prop) |  | Diesel (Part 89, Sub D, appdx A, Table 5) | SWRI San Antonio, TX |  | 6.6 | 6.4 |  | 0.12 | 0.5 | [13 empty] | 1 | No | Yes
2011 | John Deere Power systems group | BJDXN12.5091 | EPA | New Submission | 2006-05-11 | 6125SFM75B | RG6125A054555 | 335 | 1900 |  |  | E3 General cycle (propulsion engine, fixed-pitch prop) |  | Diesel (Part 89, Sub D, appdx A, Table 5) | SWRI San Antonio, TX |  | 6.6 | 6.4 |  | 0.12 | 0.5 | [13 empty] | 1 | No | Yes
2011 | John Deere Power systems group | BJDXN12.5087 | EPA | New Submission | 2000-10-19 | 6125HMABPA | RG6125H012223 | 375.8 | 2100 | 2500 | 1575 | C1 Variable-Pitch and Electrically-Coupled props (variable-speed propulsion engines) |  | Diesel (Part 89, Sub D, appdx A, Table 5) | SWRI San Antonio, TX |  | 6.2 |  |  | 0.15 | 0.7 | [13 empty] | 1 | No | Yes
2011 | John Deere Power systems group | BJDXN12.5087 | EPA | New Submission | 2000-10-19 | 6125HMABPA | RG6125H012223 | 375.8 | 2100 | 2500 | 1575 | C1 Variable-Pitch and Electrically-Coupled props (variable-speed propulsion engines) |  | Diesel (Part 89, Sub D, appdx A, Table 5) | SWRI San Antonio, TX |  | 6.2 |  |  | 0.15 | 0.7 | [13 empty] | 1 | No | Yes
2011 | John Deere Power systems group | BJDXN12.5071 | EPA | New Submission | 2004-01-06 | 6125AFM75A | RG6125H038548 | 249.1 | 1800 |  |  | E3 General cycle (propulsion engine, fixed-pitch prop) |  | Diesel (Part 89, Sub D, appdx A, Table 5) | SWRI San Antonio, TX |  | 7 | 6.8 |  | 0.14 | 0.8 | [13 empty] | 1 | No | Yes
2011 | John Deere Power systems group | BJDXN12.5071 | EPA | New Submission | 2004-01-06 | 6125AFM75A | RG6125H038548 | 249.1 | 1800 |  |  | E3 General cycle (propulsion engine, fixed-pitch prop) |  | Diesel (Part 89, Sub D, appdx A, Table 5) | SWRI San Antonio, TX |  | 7 | 6.8 |  | 0.14 | 0.8 | [13 empty] | 1 | No | Yes
2011 | JOHN DEERE POWER SYSTEMS | BJDXN09.0136 | EPA | Correction | 2010-11-05 | 6090AFM75E | RG6090G000687 | 244 | 1800 |  |  | D2 Auxiliary (constant-speed auxiliary engines) |  | Distillate Diesel [1065.703(b)] | SWRI, San Antonio, TX |  | 6.8 |  |  | 0.09 | 1 | [13 empty] | 1
2011 | JOHN DEERE POWER SYSTEMS | BJDXN09.0136 | EPA | New Submission | 2010-11-05 | 6090AFM75E | RG6090G000687 | 244 | 1800 |  |  | E3- 4 Mode Variable Speed/Propulsion |  | Distillate Diesel [1065.703(b)] | SWRI, San Antonio, TX |  | 6.8 |  |  | 0.09 | 1 | [13 empty] | 1
2011 | JOHN DEERE POWER SYSTEMS | BJDXN09.0135 | EPA | New Submission | 2010-11-04 | 6090AFM75D | RG6090G000687 | 317 | 2400 |  |  | E3- 4 Mode Variable Speed/Propulsion |  | Distillate Diesel [1065.703(b)] | SWRI, San Antonio, TX |  | 7.1 |  |  | 0.1 | 0.9 | [13 empty] | 1
2011 | JOHN DEERE POWER SYSTEMS | BJDXN09.0133 | EPA | New Submission | 2010-08-30 | 6090HF485AA | RG6090X000482 | 280 | 2200 | 1556 | 1500 | C1 Variable-Pitch and Electrically-Coupled props (variable-speed propulsion engines) |  | Distillate Diesel [1065.703(b)] | SWRI, San Antonio, TX |  | 3.5 |  |  | 0.14 | 0.6 | [13 empty] | 1
2011 | John deere power systems | BJDXN09.0126 | EPA | New Submission | 2010-02-23 | 6090SFM75F | RG6090L045988 | 250.2 | 1500 | 0 | 0 | D2 Auxiliary (constant-speed auxiliary engines) |  | Distillate Diesel [94.108(a)(1)] | SWRI San Antonio, TX |  | 6 |  |  | 0.06 | 1 | [13 empty] | 1
2011 | John Deere Power Systems | BJDXN09.0123 | EPA | New Submission | 2010-02-24 | 6090SFM75A | RG6090L045988 | 238.9 | 2100 | 0 | 0 | E3 General cycle (propulsion engine, fixed-pitch prop) |  | Distillate Diesel [94.108(a)(1)] | SWRI San Antonio, TX |  | 6.8 |  |  | 0.06 | 0.6 | [13 empty] | 1
2011 | John Deere Power systems group | BJDXN08.1086 | EPA | New Submission | 2000-12-05 | 6081HMABPA | RG6081H115500 | 248.2 | 2200 | 1514 | 1400 | C1 Variable-Pitch and Electrically-Coupled props (variable-speed propulsion engines) |  | Diesel (Part 89, Sub D, appdx A, Table 5) | SWRI San Antonio, TX |  | 6.1 |  |  | 0.15 | 0.8 | [13 empty] | 1
2011 | John Deere Power systems group | BJDXN08.1086 | EPA | New Submission | 2000-12-05 | 6081HMABPA | RG6081H115500 | 248.2 | 2200 | 1514 | 1400 | C1 Variable-Pitch and Electrically-Coupled props (variable-speed propulsion engines) |  | Diesel (Part 89, Sub D, appdx A, Table 5) | SWRI San Antonio, TX |  | 6.1 |  |  | 0.15 | 0.8 | [13 empty] | 1
2011 | John Deere Power systems group | BJDXN08.1070 | EPA | New Submission | 2006-12-20 | 6081AFM75A | 6081H231338 | 283.2 | 2400 | N/A | 0 | E3 General cycle (propulsion engine, fixed-pitch prop) |  | Diesel (Part 89, Sub D, appdx A, Table 5) | SWRI San Antonio, TX |  | 6.9 | 6.7 |  | 0.16 | 1.2 | [13 empty] | 1 | No | Yes
2011 | John Deere Power systems group | BJDXN08.1070 | EPA | New Submission | 2006-12-20 | 6081AFM75A | 6081H231338 | 283.2 | 2400 | N/A | 0 | E3 General cycle (propulsion engine, fixed-pitch prop) |  | Diesel (Part 89, Sub D, appdx A, Table 5) | SWRI San Antonio, TX |  | 6.9 | 6.7 |  | 0.16 | 1.2 | [13 empty] | 1 | No | Yes
2011 | John deere power systems | BJDXN06.8125 | EPA | New Submission | 2010-01-11 | 6068AFM75E | PE6068G000126 | 183 | 1800 | 0 | 0 | D2 Auxiliary (constant-speed auxiliary engines) |  | Distillate Diesel [94.108(a)(1)] | SWRI San Antonio, TX |  | 5.6 | 5.4 |  | 0.14 | 1.1 | [13 empty] | 1
2011 | John Deere Power Systems | BJDXN06.8122 | EPA | New Submission | 2010-01-11 | 6068AFM75A | PE6068G000126 | 174.3 | 2300 | 0 | 0 | E3 General cycle (propulsion engine, fixed-pitch prop) |  | Distillate Diesel [94.108(a)(1)] | SWRI San Antonio, TX |  | 6.5 | 6.4 |  | 0.09 | 0.7 | [13 empty] | 1
2011 | John Deere Power systems group | BJDXN06.8109 | EPA | New Submission | 2007-02-19 | 6068SFM75A | 68EXP000672 | 301 | 2800 |  |  | E5 Recreational |  | Diesel (Part 89, Sub D, appdx A, Table 5) | SWRI San Antonio, TX |  | 6.2 |  |  | 0.13 | 1.1 | [13 empty] | 1
2011 | John Deere Power systems group | BJDXN06.8109 | EPA | New Submission | 2007-02-19 | 6068SFM75A | 68EXP000672 | 301 | 2800 |  |  | E5 Recreational |  | Diesel (Part 89, Sub D, appdx A, Table 5) | SWRI San Antonio, TX |  | 6.2 |  |  | 0.13 | 1.1 | [13 empty] | 1
2011 | John Deere Power systems group | BJDXN06.8108 | EPA | New Submission | 2007-03-20 | 6068SFM75B | 68EXP000672 | 266 | 2700 |  |  | E3 General cycle (propulsion engine, fixed-pitch prop) |  | Diesel (Part 89, Sub D, appdx A, Table 5) | SWRI San Antonio, TX |  | 6.1 |  |  | 0.14 | 1.2 | [13 empty] | 1
2011 | John Deere Power systems group | BJDXN06.8108 | EPA | New Submission | 2007-03-20 | 6068SFM75B | 68EXP000672 | 266 | 2700 |  |  | E3 General cycle (propulsion engine, fixed-pitch prop) |  | Diesel (Part 89, Sub D, appdx A, Table 5) | SWRI San Antonio, TX |  | 6.1 |  |  | 0.14 | 1.2 | [13 empty] | 1
2011 | John Deere Power systems group | BJDXN06.8085 | EPA | New Submission | 2002-05-10 | 6068HMABPA | PE68EXP000077 | 205.1 | 2400 | 1132 | 1400 | C1 Variable-Pitch and Electrically-Coupled props (variable-speed propulsion engines) |  | Diesel (Part 89, Sub D, appdx A, Table 5) | SWRI San Antonio, TX |  | 5.7 |  |  | 0.12 | 0.9 | [13 empty] | 1
2011 | John Deere Power systems group | BJDXN06.8085 | EPA | New Submission | 2002-05-10 | 6068HMABPA | PE68EXP000077 | 205.1 | 2400 | 1132 | 1400 | C1 Variable-Pitch and Electrically-Coupled props (variable-speed propulsion engines) |  | Diesel (Part 89, Sub D, appdx A, Table 5) | SWRI San Antonio, TX |  | 5.7 |  |  | 0.12 | 0.9 | [13 empty] | 1
2011 | John Deere Power systems group | BJDXN06.8069 | EPA | New Submission | 2002-06-07 | 6068SFM50A | 6068S905305 | 227.7 | 2599 |  |  | E3 General cycle (propulsion engine, fixed-pitch prop) |  | Diesel (Part 89, Sub D, appdx A, Table 5) | SWRI San Antonio, TX |  | 5.9 | 5.8 |  | 0.26 | 0.3 | [13 empty] | 1 | No | No | Highest NOx+HC and Pm
2011 | John Deere Power systems group | BJDXN06.8069 | EPA | New Submission | 2002-06-07 | 6068SFM50A | 6068S905305 | 227.7 | 2599 |  |  | E3 General cycle (propulsion engine, fixed-pitch prop) |  | Diesel (Part 89, Sub D, appdx A, Table 5) | SWRI San Antonio, TX |  | 5.9 | 5.8 |  | 0.26 | 0.3 | [13 empty] | 1 | No | No | Highest NOx+HC and Pm
2011 | John Deere Power systems group | BJDXN06.8068 | EPA | New Submission | 2004-01-14 | 4045TFM75C | CD4045T03W021 | 100.8 | 2600 |  |  | E3 General cycle (propulsion engine, fixed-pitch prop) |  | Diesel (Part 89, Sub D, appdx A, Table 5) | SWRI San Antonio, TX |  | 6 | 5.7 |  | 0.21 | 0.9 |  |  |  | 7.1 |  |  | 0.28 | [6 empty] | 1 | No | Yes
2011 | John Deere Power systems group | BJDXN06.8068 | EPA | New Submission | 2004-01-14 | 4045TFM75C | CD4045T03W021 | 100.8 | 2600 |  |  | E3 General cycle (propulsion engine, fixed-pitch prop) |  | Diesel (Part 89, Sub D, appdx A, Table 5) | SWRI San Antonio, TX |  | 6 | 5.7 |  | 0.21 | 0.9 |  |  |  | 7.1 |  |  | 0.28 | [6 empty] | 1 | No | Yes
2011 | John Deere Power systems group | BJDXN04.5118 | EPA | New Submission | 2009-05-18 | 4045TF285F | PE4045L086032 | 74 | 1800 |  |  | D2 Auxiliary (constant-speed auxiliary engines) |  | Distillate Diesel [94.108(a)(1)] | SWRI San Antonio, TX |  | 3.9 |  |  | 0.21 | 2 |  |  |  | 5.1 | [9 empty] | 1
2011 | John Deere Power Systems | BJDXN04.5089 | EPA | New Submission | 2007-10-30 | 4045DFM70B | PE4045D684236 | 50 | 1800 |  |  | D2 Auxiliary (constant-speed auxiliary engines) |  | Diesel (Part 89, Sub D, appdx A, Table 5) | SWRI San Antonio, TX |  | 7.2 |  |  | 0.3 | 2.9 |  |  |  | 7.7 |  |  | 0.38 | [6 empty] | 1
2011 | John Deere Power Systems | BJDXN04.5089 | EPA | New Submission | 2007-10-30 | 4045DFM70B | PE4045D684236 | 50 | 1800 |  |  | D2 Auxiliary (constant-speed auxiliary engines) |  | Diesel (Part 89, Sub D, appdx A, Table 5) | SWRI San Antonio, TX |  | 7.2 |  |  | 0.3 | 2.9 |  |  |  | 7.7 |  |  | 0.38 | [6 empty] | 1
2011 | ISOTTA FRASCHINI MOTORI S.P.A. | BIFMW20.1GCR | IMO | Correction | 2009-08-06 |  | 1201055A | 640 | 1800 | 3395 | 1800 | D2 Auxiliary (constant-speed auxiliary engines) |  | Distillate Diesel [ISO 8217, DM-Grade] | V.le F.De Blasio Z.I. 70123 Bari Italy |  |  | 5.1 | [17 empty] | No | Yes
2011 | ISOTTA FRASCHINI MOTORI S.P.A. | BIFMW20.1GCR | IMO | Correction | 2009-08-06 |  | 1201055A | 640 | 1800 | 3395 | 1800 | D2 Auxiliary (constant-speed auxiliary engines) |  | Distillate Diesel [ISO 8217, DM-Grade] | V.le F.De Blasio Z.I. 70123 Bari Italy |  |  | 5.1 | [17 empty] | No | Yes
2011 | ISOTTA FRASCHINI MOTORI S.P.A. | BIFMW20.1GCR | IMO | New Submission | 2009-08-04 |  | 1201055 | 640 | 1800 | 3395 | 1800 | D2 Auxiliary (constant-speed auxiliary engines) |  | Distillate Diesel [ISO 8217, DM-Grade] | V.le F.De Blasio Z.I. 70123 Bari Italy |  |  | 5.1 | [17 empty] | No | Yes
2011 | ISOTTA FRASCHINI MOTORI S.P.A. | BIFMW20.1GCR | IMO | Running Change | 2009-08-06 |  | 1201055A | 640 | 1800 | 3395 | 1800 | D2 Auxiliary (constant-speed auxiliary engines) |  | Distillate Diesel [ISO 8217, DM-Grade] | V.le F.De Blasio Z.I. 70123 Bari Italy |  |  | 5.1 | [17 empty] | No | Yes
2011 | Isotta Fraschini Motori S.P.A. | BIFMN20.1V12 | EPA | New Submission | 2007-12-19 | 1 | 1201032 | 502 | 2100 | 2283 | 2100 | E3 General cycle (propulsion engine, fixed-pitch prop) |  | Distillate Diesel [94.108(a)(1)] | Isotta Fraschini Motori Via F De Blasio Bari,It 70123 |  | 7.1 |  |  | 0.16 | 0.76 | [13 empty] | 8182007 | Tier 2
2011 | Isotta Fraschini Motori S.P.A. | BIFMN20.1GCR | EPA | New Submission | 2009-08-06 |  | 1201055A | 640 | 1800 | 3395 | 1800 | D2 Auxiliary (constant-speed auxiliary engines) |  | Distillate Diesel [94.108(a)(1)] | V.le F.De Blasio Z.I. 70123 Bari Italy |  | 5.1 |  |  | 0.18 | 1.2
2011 | Hyundai Heavy Industries Co., Ltd. | BHYXW2250S50 | IMO | New Submission | 2011-10-29 | N/A | AA3443 | 8580 | 127 |  |  | E3 General cycle (propulsion engine, fixed-pitch prop) |  | Distillate Diesel [ISO 8217, DM-Grade] | 1, Jeonha-dong, Dong-Gu, Ulsan , Korea |  |  | 11.2 | [16 empty] | 0 | No | Yes
2011 | Hyundai Heavy Industries Co., Ltd. | BHYXN2250S50 | EPA | New Submission | 2011-10-29 | N/A | AA3443 | 8580 | 127 |  |  | E3 General cycle (propulsion engine, fixed-pitch prop) |  | Distillate Diesel [ISO 8217, DM-Grade] | 1, Jeonha-dong, Dong-Gu, Ulsan , Korea |  | 11.51 | 11.2 |  | 0.561 | 1.52 | [13 empty] | 0 | No | Yes
2011 | Hyundai Seasall Co., Ltd. | BHYSN2.96S25 | EPA | New Submission | 2010-12-14 | D6EA | D6EAAU083264 | 184 | 3800 | 500 | 2500 | E5 Recreational |  | Distillate Diesel [94.108(a)(1)] | Hyundai seasall 460-26 Sam-dong, Uiwang-si, Gyenggi-do 437.815, korea |  | 6.6 |  |  | 0.17 | 1.5 | [13 empty] | 1
2011 | IHI Shibaura Machinery Corporation | BH3XN2.22NLT | EPA | New Submission | 2007-10-12 | 404D-22T | 00016 | 33.3 | 1800 | N/A | 0 | D2 Auxiliary (constant-speed auxiliary engines) |  | Distillate Diesel [1065.703(b)] | IHI SHIBAURA MACHINERY CORPORATION. 1-1-1 Ishishiba Matsumoto Nagano 390-8714, JAPAN |  | 5.1 |  |  | 0.12 | 0.83 | [13 empty] | 1
2011 | IHI Shibaura Machinery Corporation | BH3XN2.22NLC | EPA | New Submission | 2007-10-02 | 404D-22 | 37644 | 20.6 | 1500 | N/A | 0 | D2 Auxiliary (constant-speed auxiliary engines) |  | Distillate Diesel [1065.703(b)] | IHI SHIBAURA MACHINERY CORPORATION. 1-1-1 Ishishiba Matsumoto Nagano 390-8714, JAPAN |  | 5.2 |  |  | 0.16 | 1.1 | [13 empty] | 1
2011 | IHI Shibaura Machinery Corporation | BH3XN2.22D75 | EPA | New Submission | 2008-07-17 | D2-75F | 00003 | 55.2 | 3000 | 202 | 2000 | E5 Recreational |  | Distillate Diesel [1065.703(b)] | IHI SHIBAURA MACHINERY CORPORATION. 1-1-1 Ishishiba Matsumoto Nagano 390-8714, JAPAN |  | 5.1 |  |  | 0.16 | 1.2 | [13 empty] | 1
2011 | IHI Shibaura Machinery Corporation | BH3XN2.22D55 | EPA | New Submission | 2008-07-19 | D2-55F | 00004 | 40.5 | 3000 | 142 | 2000 | E5 Recreational |  | Distillate Diesel [1065.703(b)] | IHI SHIBAURA MACHINERY CORPORATION. 1-1-1 Ishishiba Matsumoto Nagano 390-8714, JAPAN |  | 4.9 |  |  | 0.21 | 1.5 | [13 empty] | 1
2011 | IHI Shibaura Machinery Corporation | BH3XN2.00NCS | EPA | New Submission | 2007-10-10 | N844-D | 00076 | 19.9 | 1800 | N/A | 0 | D2 Auxiliary (constant-speed auxiliary engines) |  | Distillate Diesel [1065.703(b)] | IHI SHIBAURA MACHINERY CORPORATION. 1-1-1 Ishishiba Matsumoto Nagano 390-8714, JAPAN |  | 5 |  |  | 0.16 | 1.4 | [13 empty] | 1
2011 | IHI Shibaura Machinery Corporation | BH3XN1.50D40 | EPA | New Submission | 2008-07-16 | D2-40F | 005321P | 29.1 | 3200 | 98.0 | 1800 | E3 General cycle (propulsion engine, fixed-pitch prop) |  | Distillate Diesel [1065.703(b)] | IHI SHIBAURA MACHINERY CORPORATION. 1-1-1 Ishishiba Matsumoto Nagano 390-8714, JAPAN |  | 3.8 |  |  | 0.23 | 0.99 | [13 empty] | 1
2011 | IHI Shibaura Machinery Corporation | BH3XN1.49N3C | EPA | New Submission | 2007-10-02 | 403D-15 | 00003 | 13.5 | 1500 | N/A | 0 | D2 Auxiliary (constant-speed auxiliary engines) |  | Distillate Diesel [1065.703(b)] | IHI SHIBAURA MACHINERY CORPORATION. 1-1-1 Ishishiba Matsumoto Nagano 390-8714, JAPAN |  | 4.7 |  |  | 0.18 | 1.6 | [13 empty] | 1
2011 | IHI Shibaura Machinery Corporation | BH3XN1.13LCS | EPA | New Submission | 2007-09-21 | 403D-11 | 194730N | 11.8 | 1800 | N/A | 0 | D2 Auxiliary (constant-speed auxiliary engines) |  | Distillate Diesel [1065.703(b)] | IHI SHIBAURA MACHINERY CORPORATION. 1-1-1 Ishishiba Matsumoto Nagano 390-8714, JAPAN |  | 4.7 |  |  | 0.21 | 2.4 | [13 empty] | 1
2011 | IHI Shibaura Machinery Corporation | BH3XN.761E3V | EPA | New Submission | 2007-10-06 | 403D-07 | 00193 | 15.3 | 3600 | 50.5 | 2400 | G2 Auxiliary (variable-speed auxiliary engines) |  | Distillate Diesel [1065.703(b)] | IHI SHIBAURA MACHINERY CORPORATION. 1-1-1 Ishishiba Matsumoto Nagano 390-8714, JAPAN |  | 5.1 |  |  | 0.25 | 2.8 | [13 empty] | 1
2011 | IHI Shibaura Machinery Corporation | BH3XN.761D20 | EPA | New Submission | 2008-07-18 | D1-20F | S00033 | 14 | 3200 | 47.0 | 2400 | E3 General cycle (propulsion engine, fixed-pitch prop) |  | Distillate Diesel [1065.703(b)] | IHI SHIBAURA MACHINERY CORPORATION. 1-1-1 Ishishiba Matsumoto Nagano 390-8714, JAPAN |  | 4.4 |  |  | 0.35 | 1.2 | [13 empty] | 1
2011 | IHI Shibaura Machinery Corporation | BH3XN.507E2C | EPA | New Submission | 2007-09-25 | 402D-05 | S00001 | 5.1 | 1800 | N/A | 0 | D2 Auxiliary (constant-speed auxiliary engines) |  | Distillate Diesel [1065.703(b)] | IHI SHIBAURA MACHINERY CORPORATION. 1-1-1 Ishishiba Matsumoto Nagano 390-8714, JAPAN |  | 5.8 |  |  | 0.29 | 2 | [13 empty] | 1
2011 | Transp. systems bus. opS. of general electric company | BGETW15.7EML | IMO | Running Change | 2013-02-18 | 8L250MDA | G649130001 | 199819982330 | 9009001050 |  |  | E2 Variable-Pitch and Electrically-Coupled props (constant-speed propulsion engines), C1 Var.-Pitch and Electrically-Coupled props (var.-speed prop. engines), E3 General cycle (prop. engine, fixed-pitch prop), D2 Auxiliary (constant-speed aux. engines). 1498/900/7.2 |  | Distillate Diesel [94.108(a)(1)] | GE Transportation Grove City, PA |  |  | 7.1 | [16 empty] | 825011050 | No | Yes
2011 | Transp. sys. bus. ops of general electric company | BGETW15.7EML | IMO | Running Change | 2013-10-17 | 6L250MDA | G64513001 | 199819982330 | 9009001050 |  |  | E2 Variable-Pitch and Elec.-Coupled props (const.-speed propulsion engines), C1 Var.-Pitch and Elec.-Coupled props (var.-speed prop. engines), E3 General cycle (prop. engine, fixed-pitch prop), D2 Auxiliary (const.-speed aux. engines). 1498/900/7.2 |  | Distillate Diesel [94.108(a)(1)] | GE Transportation Grove City, PA |  |  | 7.1 | [16 empty] | 62502900 | No | Yes
2011 | Transportation systems business operations of general electric company | BGETW15.7EML | IMO | New Sub - continued | 2009-10-24 | 8L250MDA | G426070001 | 1998 | 900 |  |  | C1 Variable-Pitch and Electrically-Coupled props (variable-speed propulsion engines) |  | Distillate Diesel [94.108(a)(1)] | GE Transportation Erie, PA |  |  | 6.9 | [16 empty] | 82501900 | No | Yes
2011 | Transportation systems business operations of general electric company | BGETW15.7EML | IMO | New Sub - continued | 2012-05-16 | 8L250MDA | G625120001 | 2330 | 1050 |  |  | E3 General cycle (propulsion engine, fixed-pitch prop) |  | Distillate Diesel [1065.703(b)] | GE Transportation Grove City, PA |  |  | 8.1 | [16 empty] | 825031050 | No | Yes
2011 | Transportation systems business operations of general electric company | BGETW15.7EML | IMO | New Sub - continued | 2012-09-11 | 6L250MDA | G644120001 | 1498 | 900 |  |  | D2 Auxiliary (constant-speed auxiliary engines) |  | Distillate Diesel [1065.703(b)] | GE Transportation Grove City, PA |  |  | 7.2 | [16 empty] | 62502900 | No | Yes
2011 | Transportation systems bus. ops. of general electric co. | BGETW15.7EML | IMO | New Submission | 2009-10-24 | 8L250MDA | G426070001 | 199819982330 | 9009001050 |  |  | E2 Variable-Pitch,Electrically-Coupled props (constant-speed prop. eng.), C1 Variable-Pitch,Electrically-Coupled props (variable-speed prop. eng.), E3 General cycle (prop. eng., fixed-pitch prop), D2 Auxiliary (constant-speed aux. eng.) 1498 900 7.2 |  | Distillate Diesel [94.108(a)(1)] | GE Transportation Erie, PA |  |  | 7.1 | [16 empty] | 82502900 | No | Yes
2011 | Transportation systems business operations of general electric company | BGETW10.9EMB | IMO | New Submission | 2010-10-29 | 12V228MDF1 | 311161 | 1961 | 900 |  |  | E2 Variable-Pitch and Electrically-Coupled props (constant-speed propulsion engines), D2 Auxiliary (constant-speed auxiliary engines), C1 Variable-Pitch and Electrically-Coupled props (variable-speed propulsion engines) |  | Distillate Diesel [94.108(a)(1)] | GE Transportation Grove City, PA |  |  | 8.2 | [16 empty] | 122282900 | No | Yes
2011 | Transportation systems business ops. of general electric co. | BGETW10.9EMB | IMO | Running Change | 2010-10-29 | 12V228MDF1 | 311161 | 1961 | 900 |  |  | E2 Variable-Pitch and Electrically-Coupled props (constant-speed propulsion engines), D2 Auxiliary (constant-speed auxiliary engines), C1 Variable-Pitch and Electrically-Coupled props (variable-speed propulsion engines) |  | Distillate Diesel [94.108(a)(1)] |  |  |  | 8.2 | [16 empty] | 122282900 | No | Yes
2011 | Transportation systems business operations of general electric company | BGETW0958EMP | IMO | Running Change | 2013-05-28 | 16V250MDB12 | G665130001 | 272640384038 | 90010001000 |  |  | E2 Var.-Pitch and Electrically-Coupled props (constant-speed propulsion engines), E3 General cycle (propulsion engine, fixed-pitch prop), C1 Var.-Pitch and Electrically-Coupled props (var.-speed propulsion engines), D2 Auxiliary (constant-speed aux. engines). 3632/900/8.3 |  | Distillate Diesel [1065.703(b)] | GE Transportation Grove City, PA |  |  | 7.7 | [16 empty] | 162503900 | No | Yes
2011 | Transportation sys. bus. ops. of general electric company | BGETW0958EMP | IMO | Running Change | 2013-10-24 | 16V250MDA12 | G646130002 | 272636364239 | 9009001050 |  |  | E2 Var.-Pitch &Elec.-Coupled props (constant speed propulsion engines), E3 Gen. cycle (propul 'n engine, fixed-pitch prop), C1 Var.-Pitch &Elec.-Coupled props (var.-speed propul'n engines), D2 Auxiliary (const.-spd aux. engines). 3632/900/8.3 |  | Distillate Diesel [1065.703(b)] | GE Transportation Grove City, PA |  |  | 7.7 | [16 empty] | 162501050 | No | Yes
2011 | Transportation systems business operations of general electric company | BGETW0958EMP | IMO | Running Change Con't | 2013-12-09 | 16V250MDB15 | G681130001 | 3632 | 900 |  |  | E3 General cycle (propulsion engine, fixed-pitch prop) |  | Distillate Diesel [1065.703(b)] | GE Transportation Grove City, PA |  |  | 8.82 | [16 empty] | 162503900 | No | Yes
2011 | Transportation systems business operations of general electric company | BGETW0958EMP | IMO | Correction | 2012-06-20 | 12V250MDA5 | G634120001 | 423940383632 | 10501000900 |  |  | E2 Variable-Pitch & Electrically-Coupled props (constant-speed propulsion engines), E3 General cycle (propulsion engine, fixed-pitch prop), C1 Variable-Pitch & Electrically-Coupled props (variable-speed propulsion engines), D2 Auxiliary (constant-speed auxiliary engines) |  | Distillate Diesel [94.108(a)(1)] | GE Transportation Grove City, PA |  |  | 7.9 | [16 empty] | 1225021000 | No | Yes
2011 | Transportation systems business operations of general electric company | BGETW0958EMP | IMO | Correction | 2012-06-20 | 12V250MDA5 | G634120001 | 423940383632 | 10501000900 |  |  | E2 Variable-Pitch & Electrically-Coupled props (constant-speed propulsion engines), E3 General cycle (propulsion engine, fixed-pitch prop), C1 Variable-Pitch & Electrically-Coupled props (variable-speed propulsion engines), D2 Auxiliary (constant-speed auxiliary engines) |  | Distillate Diesel [94.108(a)(1)] | GE Transportation Grove City, PA |  |  | 7.9 | [16 empty] | 1225021000 | No | Yes
2011 | Transportation systems business operations of general electric company | BGETW0958EMP | IMO | New Sub - continued | 2010-12-17 | 12V250SDA1 | G381060001 | 2726 | 900 |  |  | E2 Variable-Pitch and Electrically-Coupled props (constant-speed propulsion engines) |  | Distillate Diesel [ISO 8217, DM-Grade] | GE Transportation Erie, PA |  |  | 6.9 | [16 empty] | 122502900 | No | Yes
2011 | Transportation systems business operations of general electric company | BGETW0958EMP | IMO | New Sub - continued | 2010-12-17 | 12V250SDA1 | G381060001 | 2726 | 900 |  |  | C1 Variable-Pitch and Electrically-Coupled props (variable-speed propulsion engines) |  | Distillate Diesel [ISO 8217, DM-Grade] | GE Transportation Erie, PA |  |  | 6.9 | [16 empty] | 122501900 | No | Yes
2011 | Transportation systems business operations of general electric company | BGETW0958EMP | IMO | New Sub - continued | 2010-12-17 | 12V250SDA1 | G381060001 | 2726 | 900 |  |  | D2 Auxiliary (constant-speed auxiliary engines) |  | Distillate Diesel [ISO 8217, DM-Grade] | GE Transportation Erie, PA |  |  | 6.6 | [16 empty] | 122502900 | No | Yes
2011 | Transportation systems business operations of general electric company | BGETW0958EMP | IMO | New Sub - continued | 2009-12-18 | 16V250MDB6 | G579090002 | 4038 | 1000 |  |  | E2 Variable-Pitch and Electrically-Coupled props (constant-speed propulsion engines) |  | Distillate Diesel [ISO 8217, DM-Grade] | GE Transportation Grove City, PA |  |  | 8.2 | [16 empty] | 1625021000 | No | Yes
2011 | Transportation systems business operations of general electric company | BGETW0958EMP | IMO | New Sub - continued | 2009-12-18 | 16V250MDB6 | G579090002 | 4038 | 1000 |  |  | C1 Variable-Pitch and Electrically-Coupled props (variable-speed propulsion engines) |  | Distillate Diesel [ISO 8217, DM-Grade] | GE Transportation Grove City, PA |  |  | 8.3 | [16 empty] | 1625011000 | No | Yes
2011 | Transportation systems business operations of general electric company | BGETW0958EMP | IMO | New Submission | 2010-12-17 | 12V250SDA1 | G381060001 | 27264038 | 9001000 |  |  | E3 General cycle (propulsion engine, fixed-pitch prop), E2 Variable-Pitch and Electrically-Coupled props (constant-speed propulsion engines), C1 Variable-Pitch and Electrically-Coupled props (variable-speed propulsion engines), D2 Auxiliary (constant-speed auxiliary engines) |  | Distillate Diesel [ISO 8217, DM-Grade] | GE Transportation Erie, PA | [19 empty] | 122503900 | No | Yes
2011 | Transportation systems business operations of general electric company | BGETW0958EMP | IMO | Running Change | 2012-06-26 | 16V250MDA11 | G637120001 | 5685 | 1050 |  |  | C1 Variable-Pitch and Electrically-Coupled props (variable-speed propulsion engines) |  | Distillate Diesel [94.108(a)(1)] | GE Transportation Grove City, PA |  |  | 7.9 | [16 empty] | 1625011050 | No | Yes
2011 | Transportation systems business operations of general electric company | BGETW0958EMP | IMO | Running Change | 2010-12-17 | 12V250SDA1 | G381060001 | 2726 | 900 |  |  | E3 General cycle (propulsion engine, fixed-pitch prop) |  | Distillate Diesel [ISO 8217, DM-Grade] | GE Transportation Erie, PA |  |  | 7.67 | [16 empty] | 122503900
2011 | Transportation systems business operations of general electric company | BGETW0958EMP | IMO | Running Change | 2010-12-17 | 12V250SDA1 | G381060001 | 2726 | 900 |  |  | E2 Variable-Pitch and Electrically-Coupled props (constant-speed propulsion engines) |  | Distillate Diesel [ISO 8217, DM-Grade] | GE Transportation Erie, PA |  |  | 7.08 | [16 empty] | 122502900
2011 | Transportation systems business operations of general electric company | BGETW0958EMP | IMO | Running Change | 2010-12-17 | 12V250SDA1 | G381060001 | 2726 | 900 |  |  | C1 Variable-Pitch and Electrically-Coupled props (variable-speed propulsion engines) |  | Distillate Diesel [ISO 8217, DM-Grade] | GE Transportation Erie, PA |  |  | 7.32 | [16 empty] | 122501900
2011 | Transportation systems business operations of general electric company | BGETW0958EMP | IMO | Running Change | 2010-12-17 | 12V250SDA1 | G381060001 | 2726 | 900 |  |  | D2 Auxiliary (constant-speed auxiliary engines) |  | Distillate Diesel [ISO 8217, DM-Grade] | GE Transportation Erie, PA |  |  | 6.77 | [16 empty] | 122502900
2011 | Transportation sys. bus. ops. of general electric company | BGETW0958EMP | IMO | Running Change | 2012-11-24 | 16V250MDB8 | G643120001 | 272640384038 | 90010001000 |  |  | E2 Variable-Pitch and Electrically-Coupled props (constant-speed propulsion engines), E3 General cycle (propulsion engine, fixed-pitch prop), C1 Variable-Pitch and Electrically-Coupled props (variable-speed propulsion engines), D2 Auxiliary (constant-speed auxiliary engines) |  | Distillate Diesel [1065.703(b)] | GE Transportation Grove City, PA |  |  | 7.7 | [16 empty] | 1625021050 | No | Yes
2011 | Transportation systems business operations of general electric company | BGETW0958EMP | IMO | Running Change | 2010-12-17 | 12V250SDA1 | G381060001 | 2726 | 900 |  |  | D2 Auxiliary (constant-speed auxiliary engines) |  | Distillate Diesel [ISO 8217, DM-Grade] | GE Transportation Erie, PA |  |  | 6.77 | [16 empty] | 122502900
2011 | Transportation systems business operations of general electric company | BGETW0958EMP | IMO | Running Change | 2010-12-17 | 12V250SDA1 | G381060001 | 2726 | 900 |  |  | E2 Variable-Pitch and Electrically-Coupled props (constant-speed propulsion engines) |  | Distillate Diesel [ISO 8217, DM-Grade] | GE Transportation Erie, PA |  |  | 7.08 | [16 empty] | 122502900
2011 | Transportation systems business operations of general electric company | BGETW0958EMP | IMO | Running Change | 2010-12-17 | 12V250SDA1 | G381060001 | 2726 | 900 |  |  | E3 General cycle (propulsion engine, fixed-pitch prop) |  | Distillate Diesel [ISO 8217, DM-Grade] | GE Transportation Erie, PA |  |  | 7.67 | [16 empty] | 122503900
2011 | Transportation systems business operations of general electric company | BGETW0958EMP | IMO | Running Change | 2012-06-26 | 16V250MDA11 | G637120001 | 5685 | 1050 |  |  | C1 Variable-Pitch and Electrically-Coupled props (variable-speed propulsion engines) |  | Distillate Diesel [94.108(a)(1)] | GE Transportation Grove City, PA |  |  | 7.92 | [16 empty] | 1625011050 | No | Yes
2011 | Transportation systems business operations of general electric company | BGETW0958EMP | IMO | Running Change | 2012-06-20 | 12V250MDA5 | G634120001 | 4060 | 1000 |  |  | E2 Variable-Pitch and Electrically-Coupled props (constant-speed propulsion engines) |  | Distillate Diesel [94.108(a)(1)] | GE Transportation Grove City, PA |  |  | 7.5 | [16 empty] | 1225021000 | No | Yes
2011 | Transportation systems business operations of general electric company | BGETW0958EMP | IMO | Running Change | 2009-12-18 | 16V250MDB6 | G579090002 | 4038 | 1000 |  |  | C1 Variable-Pitch and Electrically-Coupled props (variable-speed propulsion engines) |  | Distillate Diesel [ISO 8217, DM-Grade] | GE Transportation Grove City, PA |  |  | 8.32 | [16 empty] | 1625011000 | No | Yes
2011 | Transportation systems business operations of general electric company | BGETW0958EMP | IMO | Running Change | 2009-12-18 | 16V250MDB6 | G579090002 | 4038 | 1000 |  |  | E2 Variable-Pitch and Electrically-Coupled props (constant-speed propulsion engines) |  | Distillate Diesel [ISO 8217, DM-Grade] | GE Transportation Grove City, PA |  |  | 8.22 | [16 empty] | 1625021000 | No | Yes
2011 | Transportation systems business operations of general electric company | BGETW0958EMP | IMO | Running Change | 2010-12-17 | 12V250SDA1 | G381060001 | 2726 | 900 |  |  | D2 Auxiliary (constant-speed auxiliary engines) |  | Distillate Diesel [ISO 8217, DM-Grade] | GE Transportation Erie, PA |  |  | 6.65 | [16 empty] | 122502900 | No | Yes
2011 | Transportation systems business operations of general electric company | BGETW0958EMP | IMO | Running Change | 2010-12-17 | 12V250SDA1 | G381060001 | 2726 | 900 |  |  | C1 Variable-Pitch and Electrically-Coupled props (variable-speed propulsion engines) |  | Distillate Diesel [ISO 8217, DM-Grade] | GE Transportation Erie, PA |  |  | 6.94 | [16 empty] | 122501900 | No | Yes
2011 | Transportation systems business operations of general electric company | BGETW0958EMP | IMO | Running Change | 2010-12-17 | 12V250SDA1 | G381060001 | 2726 | 900 |  |  | E2 Variable-Pitch and Electrically-Coupled props (constant-speed propulsion engines) |  | Distillate Diesel [ISO 8217, DM-Grade] | GE Transportation Erie, PA |  |  | 6.94 | [16 empty] | 122502900 | No | Yes
2011 | Transportation systems business operations of general electric company | BGETW0958EMP | IMO | Running Change | 2010-12-17 | 12V250SDA1 | G381060001 | 2726 | 900 |  |  | E3 General cycle (propulsion engine, fixed-pitch prop) |  | Distillate Diesel [ISO 8217, DM-Grade] | GE Transportation Erie, PA |  |  | 7.55 | [16 empty] | 122503900 | No | Yes
2011 | Transportation Systems Business Operations of General Electric Company | BGETN0958EML | EPA | New Sub - continued | 2008-12-17 | 6L250 | G153008001 | 1362 | 900 |  |  | E2 Variable-Pitch and Electrically-Coupled props (constant-speed propulsion engines) |  | Distillate Diesel [94.108(a)(1)] | GE Transportation Grove City, PA |  | 7.8 |  |  | 0.15 | 0.32 | [6 empty] | 0.4 | [6 empty] | 62502900
2011 | Transportation Systems Business Operations of General Electric Company | BGETN0958EML | EPA | New Sub - continued | 2008-12-17 | 6L250 | G153008001 | 1362 | 900 |  |  | C1 Variable-Pitch and Electrically-Coupled props (variable-speed propulsion engines) |  | Distillate Diesel [94.108(a)(1)] | GE Transportation Grove City, PA |  | 7.8 |  |  | 0.16 | 0.41 | [6 empty] | 0.4 | [6 empty] | 62503900
2011 | Transportation Systems Business Operations of General Electric Company | BGETN0958EML | EPA | New Sub - continued | 2008-12-17 | 6L250 | G153008001 | 1362 | 900 |  |  | D2 Auxiliary (constant-speed auxiliary engines) |  | Distillate Diesel [94.108(a)(1)] | GE Transportation Grove City, PA |  | 7.5 |  |  | 0.2 | 0.41 | [6 empty] | 0.4 | [6 empty] | 62504900
2011 | Transportation Systems Business Operations of General Electric Company | BGETN0958EML | EPA | New Sub - continued | 2009-02-27 | 6L250 | G557090001 | 1498 | 900 |  |  | E3 General cycle (propulsion engine, fixed-pitch prop) |  | Distillate Diesel [94.108(a)(1)] | GE Transportation Grove City, PA |  | 7.4 |  |  | 0.11 | 0.29 | [6 empty] | 0.4 | [6 empty] | 62501900
2011 | Transportation Systems Business Operations of General Electric Company | BGETN0958EML | EPA | New Sub - continued | 2009-02-27 | 6L250 | G557090001 | 1498 | 900 |  |  | E2 Variable-Pitch and Electrically-Coupled props (constant-speed propulsion engines) |  | Distillate Diesel [94.108(a)(1)] | GE Transportation Grove City, PA |  | 7.4 |  |  | 0.13 | 0.31 | [6 empty] | 0.4 | [6 empty] | 62502900
2011 | Transportation Systems Business Operations of General Electric Company | BGETN0958EML | EPA | New Sub - continued | 2009-02-27 | 6L250 | G557090001 | 1498 | 900 |  |  | C1 Variable-Pitch and Electrically-Coupled props (variable-speed propulsion engines) |  | Distillate Diesel [94.108(a)(1)] | GE Transportation Grove City, PA |  | 7 |  |  | 0.13 | 0.38 | [6 empty] | 0.4 | [6 empty] | 62503900
2011 | Transportation Systems Business Operations of General Electric Company | BGETN0958EML | EPA | New Sub - continued | 2009-02-27 | 6L250 | G557090001 | 1498 | 900 |  |  | D2 Auxiliary (constant-speed auxiliary engines) |  | Distillate Diesel [94.108(a)(1)] | GE Transportation Grove City, PA |  | 7.8 |  |  | 0.17 | 0.37 | [6 empty] | 0.4 | [6 empty] | 62504900
2011 | Transportation Systems Business Operations of General Electric Company | BGETN0958EML | EPA | New Sub - continued | 2009-02-23 | 6L250 | G434070001 | 1748 | 1050 |  |  | E3 General cycle (propulsion engine, fixed-pitch prop) |  | Distillate Diesel [94.108(a)(1)] | GE Transportation Erie PA |  | 8 |  |  | 0.1 | 0.39 | [6 empty] | 0.4 | [6 empty] | 625011050
2011 | Transportation Systems Business Operations of General Electric Company | BGETN0958EML | EPA | New Sub - continued | 2009-02-23 | 6L250 | G434070001 | 1748 | 1050 |  |  | E2 Variable-Pitch and Electrically-Coupled props (constant-speed propulsion engines) |  | Distillate Diesel [94.108(a)(1)] | GE Transportation Erie PA |  | 8 |  |  | 0.11 | 0.38 | [6 empty] | 0.4 | [6 empty] | 625021050
2011 | Transportation Systems Business Operations of General Electric Company | BGETN0958EML | EPA | New Sub - continued | 2009-02-23 | 6L250 | G434070001 | 1748 | 1050 |  |  | C1 Variable-Pitch and Electrically-Coupled props (variable-speed propulsion engines) |  | Distillate Diesel [94.108(a)(1)] | GE Transportation Erie PA |  | 8 |  |  | 0.12 | 0.52 | [6 empty] | 0.4 | [6 empty] | 625031050
2011 | Transportation Systems Business Operations of General Electric Company | BGETN0958EML | EPA | New Sub - continued | 2009-02-23 | 6L250 | G434070001 | 1748 | 1050 |  |  | D2 Auxiliary (constant-speed auxiliary engines) |  | Distillate Diesel [94.108(a)(1)] | GE Transportation Erie PA |  | 7.7 |  |  | 0.11 | 0.5 | [6 empty] | 0.4 | [6 empty] | 625041050
2011 | Transportation Systems Business Operations of General Electric Company | BGETN0958EML | EPA | New Sub - continued | 2010-04-22 | 8L250 | G589100001 | 1719 | 900 |  |  | E3 General cycle (propulsion engine, fixed-pitch prop) |  | Distillate Diesel [94.108(a)(1)] | GE Transportation Grove City, PA |  | 8 |  |  | 0.13 | 0.4 | [6 empty] | 0.4 | [6 empty] | 82501900
2011 | Transportation Systems Business Operations of General Electric Company | BGETN0958EML | EPA | New Submission | 2008-12-17 | 6L250 | G153008001 | 1362 | 900 |  |  | E3 General cycle (propulsion engine, fixed-pitch prop) |  | Distillate Diesel [94.108(a)(1)] | GE Transportation Grove City, PA |  | 7.9 |  |  | 0.13 | 0.32 | [6 empty] | 0.4 | [6 empty] | 62501900
2011 | Transportation Systems Business Operations of General Electric Company | BGETN0958EME | EPA | New Submission | 2008-10-21 | 6L250 | G434070001 | 1362 | 900 |  |  | E3 General cycle (propulsion engine, fixed-pitch prop) |  | Distillate Diesel [94.108(a)(1)] | GE Transportation Erie, PA |  | 7.8 |  |  | 0.11 | 0.35 |  |  |  | 7.8 |  |  | 0.14 | [6 empty] | 62501900
2011 | Transportation Systems Business Operations of General Electric Company | BGETN0958EMC | EPA | New Sub - continued | 2007-09-18 | 16V250A | G410070004 | 4239 | 1050 |  |  | C1 Variable-Pitch and Electrically-Coupled props (variable-speed propulsion engines) |  | Distillate Diesel [94.108(a)(1)] | GE Transportation Erie PA |  | 7.8 |  |  | 0.13 | 0.49 | [6 empty] | 0.4 | [6 empty] | 1625031050
2011 | Transportation Systems Business Operations of General Electric Company | BGETN0958EMC | EPA | New Sub - continued | 2007-11-01 | 16V250A | G410070004 | 4038 | 1000 |  |  | E3 General cycle (propulsion engine, fixed-pitch prop) |  | Distillate Diesel [94.108(a)(1)] | GE Transportation Erie PA |  | 7.9 |  |  | 0.09 | 0.33 | [6 empty] | 0.4 | [6 empty] | 1625011000
2011 | Transportation Systems Business Operations of General Electric Company | BGETN0958EMC | EPA | New Sub - continued | 2007-11-01 | 16V250A | G410070004 | 4038 | 1000 |  |  | E2 Variable-Pitch and Electrically-Coupled props (constant-speed propulsion engines) |  | Distillate Diesel [94.108(a)(1)] | GE Transportation Erie PA |  | 7.6 |  |  | 0.11 | 0.36 | [6 empty] | 0.4 | [6 empty] | 1625021000
2011 | Transportation Systems Business Operations of General Electric Company | BGETN0958EMC | EPA | New Sub - continued | 2007-11-01 | 16V250A | G410070004 | 4038 | 1000 |  |  | C1 Variable-Pitch and Electrically-Coupled props (variable-speed propulsion engines) |  | Distillate Diesel [94.108(a)(1)] | GE Transportation Erie PA |  | 8 |  |  | 0.13 | 0.45 | [6 empty] | 0.4 | [6 empty] | 1625031000
2011 | Transportation Systems Business Operations of General Electric Company | BGETN0958EMC | EPA | New Sub - continued | 2007-11-01 | 16V250A | G410070004 | 4038 | 1000 |  |  | D2 Auxiliary (constant-speed auxiliary engines) |  | Distillate Diesel [94.108(a)(1)] | GE Transportation Erie PA |  | 7.1 |  |  | 0.13 | 0.54 | [6 empty] | 0.4 | [6 empty] | 1625041000
2011 | Transportation Systems Business Operations of General Electric Company | BGETN0958EMC | EPA | New Sub - continued | 2007-10-27 | 16V250A | G410070004 | 3632 | 900 |  |  | E3 General cycle (propulsion engine, fixed-pitch prop) |  | Distillate Diesel [94.108(a)(1)] | GE Transportation Erie PA |  | 7.8 |  |  | 0.1 | 0.41 | [6 empty] | 0.4 | [6 empty] | 162501900
2011 | Transportation Systems Business Operations of General Electric Company | BGETN0958EMC | EPA | New Sub - continued | 2007-10-27 | 16V250A | G410070004 | 3632 | 900 |  |  | E2 Variable-Pitch and Electrically-Coupled props (constant-speed propulsion engines) |  | Distillate Diesel [94.108(a)(1)] | GE Transportation Erie PA |  | 7.8 |  |  | 0.11 | 0.37 | [6 empty] | 0.4 | [6 empty] | 162502900
2011 | Transportation Systems Business Operations of General Electric Company | BGETN0958EMC | EPA | New Sub - continued | 2007-10-27 | 16V250A | G410070004 | 3632 | 900 |  |  | C1 Variable-Pitch and Electrically-Coupled props (variable-speed propulsion engines) |  | Distillate Diesel [94.108(a)(1)] | GE Transportation Erie PA |  | 8 |  |  | 0.12 | 0.45 | [6 empty] | 0.4 | [6 empty] | 162503900
2011 | Transportation Systems Business Operations of General Electric Company | BGETN0958EMC | EPA | New Sub - continued | 2007-10-27 | 16V250A | G410070004 | 3632 | 900 |  |  | D2 Auxiliary (constant-speed auxiliary engines) |  | Distillate Diesel [94.108(a)(1)] | GE Transportation Erie PA |  | 7.4 |  |  | 0.11 | 0.52 | [6 empty] | 0.4 | [6 empty] | 162504900
2011 | Transportation Systems Business Operations of General Electric Company | BGETN0958EMC | EPA | New Sub - continued | 2009-12-18 | 16V250B | G579090002 | 4038 | 1000 |  |  | E3 General cycle (propulsion engine, fixed-pitch prop) |  | Distillate Diesel [94.108(a)(1)] | GE Transportation Grove City, PA |  | 8.6 |  |  | 0.09 | 0.39 | [6 empty] | 0.4 | [6 empty] | 1625011000
2011 | Transportation Systems Business Operations of General Electric Company | BGETN0958EMC | EPA | New Sub - continued | 2009-12-18 | 16V250B | G579090002 | 4038 | 1000 |  |  | E2 Variable-Pitch and Electrically-Coupled props (constant-speed propulsion engines) |  | Distillate Diesel [94.108(a)(1)] | GE Transportation Grove City, PA |  | 8.1 |  |  | 0.1 | 0.44 | [6 empty] | 0.4 | [6 empty] | 1625021000
2011 | Transportation Systems Business Operations of General Electric Company | BGETN0958EMC | EPA | New Sub - continued | 2009-12-18 | 16V250B | G579090002 | 4038 | 1000 |  |  | C1 Variable-Pitch and Electrically-Coupled props (variable-speed propulsion engines) |  | Distillate Diesel [94.108(a)(1)] | GE Transportation Grove City, PA |  | 8.4 |  |  | 0.13 | 0.5 | [6 empty] | 0.4 | [6 empty] | 1625031000
2011 | Transportation Systems Business Operations of General Electric Company | BGETN0958EMC | EPA | New Sub - continued | 2009-12-18 | 16V250B | G579090002 | 4038 | 1000 |  |  | D2 Auxiliary (constant-speed auxiliary engines) |  | Distillate Diesel [94.108(a)(1)] | GE Transportation Grove City, PA |  | 7.7 |  |  | 0.17 | 0.6 | [6 empty] | 0.4 | [6 empty] | 1625041000
2011 | Transportation Systems Business Operations of General Electric Company | BGETN0958EMC | EPA | New Submission | 2007-09-18 | 16V250A | G410070004 | 4239 | 1050 |  |  | E3 General cycle (propulsion engine, fixed-pitch prop) |  | Distillate Diesel [94.108(a)(1)] | GE Transportation Erie PA |  | 7.6 |  |  | 0.1 | 0.38 | [6 empty] | 0.4 | [6 empty] | 1625011050
2011 | Transportation Systems Business Operations of General Electric Company | BGETN0958EMB | EPA | New Sub - continued | 2007-08-22 | 12V250 | G381050001 | 3180 | 1050 |  |  | C1 Variable-Pitch and Electrically-Coupled props (variable-speed propulsion engines) |  | Distillate Diesel [94.108(a)(1)] | GE Transportation Erie PA |  | 7.6 |  |  | 0.16 | 0.7 | [6 empty] | 0.4 | [6 empty] | 1225031050
2011 | Transportation Systems Business Operations of General Electric Company | BGETN0958EMB | EPA | New Sub - continued | 2007-08-08 | 12V250 | G381050001 | 3028 | 1000 |  |  | E3 General cycle (propulsion engine, fixed-pitch prop) |  | Distillate Diesel [94.108(a)(1)] | GE Transportation Erie PA |  | 7.9 |  |  | 0.13 | 0.36 | [6 empty] | 0.4 | [6 empty] | 1225011000
2011 | Transportation Systems Business Operations of General Electric Company | BGETN0958EMB | EPA | New Sub - continued | 2007-08-08 | 12V250 | G381050001 | 3028 | 1000 |  |  | E2 Variable-Pitch and Electrically-Coupled props (constant-speed propulsion engines) |  | Distillate Diesel [94.108(a)(1)] | GE Transportation Erie PA |  | 7.5 |  |  | 0.16 | 0.4 | [6 empty] | 0.4 | [6 empty] | 1225021000
2011 | Transportation Systems Business Operations of General Electric Company | BGETN0958EMB | EPA | New Sub - continued | 2007-08-08 | 12V250 | G381050001 | 3028 | 1000 |  |  | C1 Variable-Pitch and Electrically-Coupled props (variable-speed propulsion engines) |  | Distillate Diesel [94.108(a)(1)] | GE Transportation Erie PA |  | 8 |  |  | 0.17 | 0.53 | [6 empty] | 0.4 | [6 empty] | 1225031000
2011 | Transportation Systems Business Operations of General Electric Company | BGETN0958EMB | EPA | New Sub - continued | 2007-08-08 | 12V250 | G381050001 | 3028 | 1000 |  |  | D2 Auxiliary (constant-speed auxiliary engines) |  | Distillate Diesel [94.108(a)(1)] | GE Transportation Erie PA |  | 7.5 |  |  | 0.23 | 0.61 | [6 empty] | 0.4 | [6 empty] | 1225041000
2011 | Transportation Systems Business Operations of General Electric Company | BGETN0958EMB | EPA | New Sub - continued | 2007-08-18 | 12V250 | G381050001 | 2726 | 900 |  |  | E3 General cycle (propulsion engine, fixed-pitch prop) |  | Distillate Diesel [94.108(a)(1)] | GE Transportation Erie PA |  | 7.5 |  |  | 0.1 | 0.41 | [6 empty] | 0.4 | [6 empty] | 122501900
2011 | Transportation Systems Business Operations of General Electric Company | BGETN0958EMB | EPA | New Sub - continued | 2007-08-18 | 12V250 | G381050001 | 2726 | 900 |  |  | E2 Variable-Pitch and Electrically-Coupled props (constant-speed propulsion engines) |  | Distillate Diesel [94.108(a)(1)] | GE Transportation Erie PA |  | 7.5 |  |  | 0.12 | 0.37 | [6 empty] | 0.4 | [6 empty] | 122502900
2011 | Transportation Systems Business Operations of General Electric Company | BGETN0958EMB | EPA | New Sub - continued | 2007-08-18 | 12V250 | G381050001 | 2726 | 900 |  |  | C1 Variable-Pitch and Electrically-Coupled props (variable-speed propulsion engines) |  | Distillate Diesel [94.108(a)(1)] | GE Transportation Erie PA |  | 7.9 |  |  | 0.15 | 0.46 | [6 empty] | 0.4 | [6 empty] | 122503900
2011 | Transportation Systems Business Operations of General Electric Company | BGETN0958EMB | EPA | New Sub - continued | 2007-08-18 | 12V250 | G381050001 | 2726 | 900 |  |  | D2 Auxiliary (constant-speed auxiliary engines) |  | Distillate Diesel [94.108(a)(1)] | GE Transportation Erie PA |  | 7.6 |  |  | 0.18 | 0.51 | [6 empty] | 0.4 | [6 empty] | 122504900
2011 | Transportation Systems Business Operations of General Electric Company | BGETN0958EMB | EPA | New Submission | 2007-08-22 | 12V250 | G381050001 | 3180 | 1050 |  |  | E3 General cycle (propulsion engine, fixed-pitch prop) |  | Distillate Diesel [94.108(a)(1)] | GE Transportation Erie PA |  | 7.4 |  |  | 0.12 | 0.57 | [6 empty] | 0.4 | [6 empty] | 1225011050
2011 | Transportation Systems Business Operations of General Electric Company | BGETN0668EMB | EPA | New Sub - continued | 2007-01-26 | 7FDM16E | 304466 | 3058 | 1050 | 788 |  | C1 Variable-Pitch and Electrically-Coupled props (variable-speed propulsion engines) |  | Distillate Diesel [94.108(a)(1)] | GE Transportation Erie PA |  | 7.6 |  |  | 0.22 | 0.91 | [13 empty] | 71611050
2011 | Transportation Systems Business Operations of General Electric Company | BGETN0668EMB | EPA | New Sub - continued | 2007-01-29 | 7FDM16E | 304466 | 2902 | 1000 |  |  | E3 General cycle (propulsion engine, fixed-pitch prop) |  | Distillate Diesel [94.108(a)(1)] | GE Transportation Erie PA |  | 7.6 |  |  | 0.16 | 0.79 | [13 empty] | 71631000
2011 | Transportation Systems Business Operations of General Electric Company | BGETN0668EMB | EPA | New Sub - continued | 2007-05-19 | 7FDM8E | 306638 | 1529 | 1050 |  |  | E3 General cycle (propulsion engine, fixed-pitch prop) |  | Distillate Diesel [94.108(a)(1)] | GE Transportation Erie PA |  | 6.9 |  |  | 0.24 | 1.3 | [13 empty] | 7811050
2011 | Transportation Systems Business Operations of General Electric Company | BGETN0668EMB | EPA | New Sub - continued | 2007-05-19 | 7FDM8E | 306638 | 1529 | 1050 |  |  | C1 Variable-Pitch and Electrically-Coupled props (variable-speed propulsion engines) |  | Distillate Diesel [94.108(a)(1)] | GE Transportation Erie PA |  | 7.2 |  |  | 0.25 | 1.2 | [13 empty] | 7831050
2011 | Transportation Systems Business Operations of General Electric Company | BGETN0668EMB | EPA | New Sub - continued | 2007-05-19 | 7FDM8E | 306638 | 1305 | 900 |  |  | E3 General cycle (propulsion engine, fixed-pitch prop) |  | Distillate Diesel [94.108(a)(1)] | GE Transportation Erie PA |  | 7.3 |  |  | 0.24 | 1.2 | [13 empty] | 781900
2011 | Transportation Systems Business Operations of General Electric Company | BGETN0668EMB | EPA | New Sub - continued | 2007-05-19 | 7FDM8E | 306638 | 1305 | 900 |  |  | E2 Variable-Pitch and Electrically-Coupled props (constant-speed propulsion engines) |  | Distillate Diesel [94.108(a)(1)] | GE Transportation Erie PA |  | 6.8 |  |  | 0.23 | 1.1 | [13 empty] | 782900
2011 | Transportation Systems Business Operations of General Electric Company | BGETN0668EMB | EPA | New Sub - continued | 2007-05-19 | 7FDM8E | 306638 | 1305 | 900 |  |  | C1 Variable-Pitch and Electrically-Coupled props (variable-speed propulsion engines) |  | Distillate Diesel [94.108(a)(1)] | GE Transportation Erie PA |  | 7 |  |  | 0.23 | 1.3 | [13 empty] | 783900
2011 | Transportation Systems Business Operations of General Electric Company | BGETN0668EMB | EPA | New Sub - continued | 2007-05-19 | 7FDM8E | 306638 | 1305 | 900 |  |  | D2 Auxiliary (constant-speed auxiliary engines) |  | Distillate Diesel [94.108(a)(1)] | GE Transportation Erie PA |  | 6.9 |  |  | 0.25 | 1.4 | [13 empty] | 784900
2011 | Transportation Systems Business Operations of General Electric Company | BGETN0668EMB | EPA | New Sub - continued | 2007-08-04 | 7FDM12E | 0604141 | 2185 | 1000 |  |  | E3 General cycle (propulsion engine, fixed-pitch prop) |  | Distillate Diesel [94.108(a)(1)] | GE Transportation Erie PA |  | 7.2 |  |  | 0.2 | 0.94 | [13 empty] | 71211000
2011 | Transportation Systems Business Operations of General Electric Company | BGETN0668EMB | EPA | New Sub - continued | 2007-08-04 | 7FDM12E | 0604141 | 2185 | 1000 |  |  | E2 Variable-Pitch and Electrically-Coupled props (constant-speed propulsion engines) |  | Distillate Diesel [94.108(a)(1)] | GE Transportation Erie PA |  | 6.2 |  |  | 0.22 | 0.85 | [13 empty] | 71221000
2011 | Transportation Systems Business Operations of General Electric Company | BGETN0668EMB | EPA | New Sub - continued | 2007-08-04 | 7FDM12E | 0604141 | 2185 | 1000 |  |  | C1 Variable-Pitch and Electrically-Coupled props (variable-speed propulsion engines) |  | Distillate Diesel [94.108(a)(1)] | GE Transportation Erie PA |  | 6.9 |  |  | 0.21 | 0.93 | [13 empty] | 71231000
2011 | Transportation Systems Business Operations of General Electric Company | BGETN0668EMB | EPA | New Sub - continued | 2007-08-04 | 7FDM12E | 0604141 | 2185 | 1000 |  |  | D2 Auxiliary (constant-speed auxiliary engines) |  | Distillate Diesel [94.108(a)(1)] | GE Transportation Erie PA |  | 6.4 |  |  | 0.18 | 0.94 | [13 empty] | 71241000
2011 | Transportation Systems Business Operations of General Electric Company | BGETN0668EMB | EPA | New Sub - continued | 2007-08-03 | 7FDM12E | 0604141 | 2293 | 1050 |  |  | E3 General cycle (propulsion engine, fixed-pitch prop) |  | Distillate Diesel [94.108(a)(1)] | GE Transportation Erie PA |  | 7 |  |  | 0.2 | 0.84 | [13 empty] | 71211050
2011 | Transportation Systems Business Operations of General Electric Company | BGETN0668EMB | EPA | New Sub - continued | 2007-08-03 | 7FDM12E | 0604141 | 2293 | 1050 |  |  | C1 Variable-Pitch and Electrically-Coupled props (variable-speed propulsion engines) |  | Distillate Diesel [94.108(a)(1)] | GE Transportation Erie PA |  | 6.8 |  |  | 0.22 | 0.9 | [13 empty] | 71231050
2011 | Transportation Systems Business Operations of General Electric Company | BGETN0668EMB | EPA | New Sub - continued | 2007-01-29 | 7FDM16E | 304466 | 2902 | 1000 |  |  | C1 Variable-Pitch and Electrically-Coupled props (variable-speed propulsion engines) |  | Distillate Diesel [94.108(a)(1)] | GE Transportation Erie PA |  | 7.5 |  |  | 0.18 | 0.83 | [13 empty] | 71631000
2011 | Transportation Systems Business Operations of General Electric Company | BGETN0668EMB | EPA | New Submission | 2007-01-26 | 7FDM16E | 304466 | 3058 | 1050 | 788 |  | E3 General cycle (propulsion engine, fixed-pitch prop) |  | Distillate Diesel [94.108(a)(1)] | GE Transportation Erie PA |  | 7.7 |  |  | 0.19 | 0.87 | [13 empty] | 71631050
2011 | FAIRBANKS MORSE ENGINE | BFBMW108.IMO | IMO | New Submission | 2010-11-01 | 939909R9L2 | 939909R9L2 | 9450 | 514 | N/A | 0 | E2 Variable-Pitch and Electrically-Coupled props (constant-speed propulsion engines) |  | Distillate Diesel [ISO 8217, DM-Grade] | 701 WHITE AVENUE BELOIT, WISCONSIN 53511 |  |  | 10.4 | [16 empty] | 948601112010 | No | Yes
2011 | FAIRBANKS MORSE ENGINE | BFBMN108.COC | EPA | New Submission | 2010-11-01 | 939909R9L2 | 939909R9L2 | 9450 | 514 | N/A | 0 | E2 Variable-Pitch and Electrically-Coupled props (constant-speed propulsion engines) |  | Distillate Diesel [1065.703(b)] | 701 WHITE AVENUE BELOIT, WISCONSIN 53511 |  |  | 10.4 |  |  | 0.6 | [13 empty] | 948601112010
2011 | ESW Canada Inc. | BESWN0710T1B | EPA | New Submission | 2011-03-14 | EMD | 89B1-1007 | 2260 | 904 |  |  | E3 General cycle (propulsion engine, fixed-pitch prop) |  | Distillate Diesel [1065.703(b)] | Southwest Research Institute 9503 W. Commerce St. San Antonio, TX 78227-1301 |  |  | 8.5 |  | 0.18 | [14 empty] | 1
2011 | ESW Canada Inc. | BESWN0710T1B | EPA | New Submission | 2011-03-14 | EMD | 89B1-1007 | 2260 | 904 |  |  | E3 General cycle (propulsion engine, fixed-pitch prop) |  | Distillate Diesel [1065.703(b)] | Southwest Research Institute 9503 W. Commerce St. San Antonio, TX 78227-1301 |  |  | 8.5 |  | 0.18 | [14 empty] | 1
2011 | ESW Canada Inc. | BESWN0710T0A | EPA | New Submission | 2011-03-12 | EMD | 89B1-1007 | 2260 | 904 |  |  | E3 General cycle (propulsion engine, fixed-pitch prop) |  | Distillate Diesel [1065.703(b)] | Southwest Research Institute 9503 W. Commerce St. San Antonio, TX 78227-1301 |  |  | 13.6 |  | 0.22 | [14 empty] | 1
2011 | ESW Canada Inc. | BESWN0645T1B | EPA | New Submission | 2011-04-25 | EMD | 78-A3-1519 | 1680 | 904 |  |  | E3 General cycle (propulsion engine, fixed-pitch prop) |  | Distillate Diesel [1065.703(b)] | Southwest Research Institute 9503 W. Commerce St. San Antonio, TX 78227-1301 |  |  | 9.7 |  | 0.2 | [14 empty] | -42511
2011 | ESW Canada Inc. | BESWN0645T0A | EPA | New Submission | 2011-04-21 | EMD | 78-A3-1519 | 1680 | 904 |  |  | E3 General cycle (propulsion engine, fixed-pitch prop) |  | Distillate Diesel [1065.703(b)] | Southwest Research Institute 9503 W. Commerce St. San Antonio, TX 78227-1301 |  |  | 12.8 |  | 0.18 | [14 empty] | -42111
2011 | Electro-Motive Diesel, Inc. | BEMDW233.9E3 | IMO | New Submission | 2005-07-07 | N/A | 04K11036 | 1641 | 900 | N/A | 0 | E3 General cycle (propulsion engine, fixed-pitch prop) |  | Distillate Diesel [ISO 8217, DM-Grade] | Electro-Motive Engineering Test cell #4 9301 W. 55th Street McCook, IL 60525 |  |  | 6.8 | [16 empty] | 50908 | No | Yes
2011 | Electro-Motive Diesel, Inc. | BEMDW233.9E2 | IMO | New Submission | 2005-07-05 | N/A | 04K11036 | 1492 | 900 | N/A | 0 | E2 Variable-Pitch and Electrically-Coupled props (constant-speed propulsion engines) |  | Distillate Diesel [ISO 8217, DM-Grade] | Electro-Motive Engineering Test cell #4 9301 W. 55th Street McCook, IL 60525 |  |  | 6.4 | [16 empty] | 50908 | No | Yes
2011 | Electro-Motive Diesel, Inc. | BEMDW233.9D2 | IMO | New Submission | 2007-01-20 | N/A | 98 A3 8004 | 4101 | 900 | N/A | 0 | D2 Auxiliary (constant-speed auxiliary engines) |  | Distillate Diesel [ISO 8217, DM-Grade] | Electro-Motive Production Test Cell #1 9301 W. 55th Street McCook, IL 60525 |  |  | 6.2 | [16 empty] | 70201 | No | Yes
2011 | Electro-Motive Diesel, Inc. | BEMDW233.8E3 | IMO | New Submission | 2005-08-09 | N/A | 04-K1-1036 | 1447 | 826 | N/A | 0 | E3 General cycle (propulsion engine, fixed-pitch prop) |  | Distillate Diesel [ISO 8217, DM-Grade] | EMD Engineering Test Cell 4 |  |  | 7.4 | [16 empty] | 50908 | No | Yes
2011 | Electro-Motive Diesel, Inc. | BEMDN233.GT2 | EPA | New Sub - continued | 2005-07-05 | N/A | 04K11036 | 1492 | 900 | N/A | 0 | E2 Variable-Pitch and Electrically-Coupled props (constant-speed propulsion engines) |  | Distillate Diesel [94.108(a)(1)] | Electro-Motive Engineering Test cell #4 9301 W. 55th Street McCook, IL 60525 |  | 7.2 |  |  | 0.17 | 1.1 | [13 empty] | 515605115
2011 | Electro-Motive Diesel, Inc. | BEMDN233.GT2 | EPA | New Sub - continued | 2005-07-13 | N/A | 04K11036 | 1492 | 900 | N/A | 0 | C1 Variable-Pitch and Electrically-Coupled props (variable-speed propulsion engines) |  | Distillate Diesel [94.108(a)(1)] | Electro-Motive Engineering Test cell #4 9301 W. 55th Street McCook, IL 60525 |  | 7.1 |  |  | 0.17 | 1.3 | [13 empty] | 515605122
2011 | Electro-Motive Diesel, Inc. | BEMDN233.GT2 | EPA | New Sub - continued | 2005-08-09 | N/A | 04K11036 | 1312 | 800 | N/A | 0 | E3 General cycle (propulsion engine, fixed-pitch prop) |  | Distillate Diesel [94.108(a)(1)] | Electro-Motive Engineering Test cell #4 9301 W. 55th Street McCook, IL 60525 |  | 7.6 |  |  | 0.16 | 1.2 | [13 empty] | 515605149
2011 | Electro-Motive Diesel, Inc. | BEMDN233.GT2 | EPA | New Sub - continued | 2007-01-21 | N/A | 98A38004 | 4027 | 900 | N/A | 0 | D2 Auxiliary (constant-speed auxiliary engines) |  | Distillate Diesel [94.108(a)(1)] | Electro-Motive Production Test Cell #1 9301 W. 55th Street McCook, IL 60525 |  | 7.4 |  |  | 0.09 | 1.3 | [13 empty] | 6237
2011 | Electro-Motive Diesel, Inc. | BEMDN233.GT2 | EPA | New Submission | 2005-07-07 | N/A | 04K11036 | 1492 | 900 | N/A | 0 | E3 General cycle (propulsion engine, fixed-pitch prop) |  | Distillate Diesel [94.108(a)(1)] | Electro-Motive Engineering Test cell #4 9301 W. 55th Street McCook, IL 60525 |  | 7.6 |  |  | 0.14 | 1.1 | [13 empty] | 515605116
2011 | Electro-Motive Diesel, Inc. | BEMDN211.TT2 | EPA | New Sub - continued | 2010-02-03 | N/A | 07 F3 6001 | 2289 | 900 | N/A | 0 | E2 Variable-Pitch and Electrically-Coupled props (constant-speed propulsion engines) |  | Distillate Diesel [1065.703(b)] | EMD Engineering Test Cell 6 9301 W. 55th Street LaGrange, IL 60525 USA |  |  | 6.7 |  | 0.19 | [14 empty] | 810528
2011 | Electro-Motive Diesel, Inc. | BEMDN211.TT2 | EPA | New Sub - continued | 2010-02-03 | N/A | 07 F3 6001 | 2289 | 900 | N/A | 0 | D2 Auxiliary (constant-speed auxiliary engines) |  | Distillate Diesel [1065.703(b)] | EMD Engineering Test Cell 6 9301 W. 55th Street LaGrange, IL 60525 USA |  |  | 6.9 |  | 0.19 | [14 empty] | 810528
2011 | Electro-Motive Diesel, Inc. | BEMDN211.TT2 | EPA | New Submission | 2010-02-04 | N/A | 07 F3 6001 | 2289 | 900 | N/A | 0 | E3 General cycle (propulsion engine, fixed-pitch prop) |  | Distillate Diesel [1065.703(b)] | EMD Engineering Test Cell 6 9301 W. 55th Street LaGrange, IL 60525 USA |  |  | 6.8 |  | 0.17 | [14 empty] | 810528
2011 | Electro-Motive Diesel, Inc. | BEMDN211.TMR | EPA | New Submission
2011 | Electro-Motive Diesel, Inc. | BEMDN211.TLN | EPA | New Sub - continued | 2009-02-26 | N/A | 07 F3 6001 | 2535 | 900 | N/A | 0 | E2 Variable-Pitch and Electrically-Coupled props (constant-speed propulsion engines) |  | Distillate Diesel [1065.703(b)] | EMD Engineering Test Cell 6 9301 W. 55th Street LaGrange, IL 60525 USA |  |  | 13 |  | 0.16 | [14 empty] | 810513
2011 | Electro-Motive Diesel, Inc. | BEMDN211.TLN | EPA | New Sub - continued | 2009-02-26 | N/A | 07 F3 6001 | 2535 | 900 | N/A | 0 | D2 Auxiliary (constant-speed auxiliary engines) |  | Distillate Diesel [1065.703(b)] | EMD Engineering Test Cell 6 9301 W. 55th Street LaGrange, IL 60525 USA |  |  | 13.4 |  | 0.16 | [14 empty] | 810513
2011 | Electro-Motive Diesel, Inc. | BEMDN211.TLN | EPA | New Sub - continued | 2008-12-04 | N/A | 07 F3 6001 | 2289 | 900 | N/A | 0 | E3 General cycle (propulsion engine, fixed-pitch prop) |  | Distillate Diesel [1065.703(b)] | EMD Engineering Test Cell 6 9301 W. 55th Street LaGrange, IL 60525 USA |  |  | 11.7 |  | 0.19 | [14 empty] | 81058
2011 | Electro-Motive Diesel, Inc. | BEMDN211.TLN | EPA | New Sub - continued | 2008-12-02 | N/A | 07 F3 6001 | 2289 | 900 | N/A | 0 | E2 Variable-Pitch and Electrically-Coupled props (constant-speed propulsion engines) |  | Distillate Diesel [1065.703(b)] | EMD Engineering Test Cell 6 9301 W. 55th Street LaGrange, IL 60525 USA |  |  | 11.8 |  | 0.22 | [14 empty] | 81058
2011 | Electro-Motive Diesel, Inc. | BEMDN211.TLN | EPA | New Sub - continued | 2008-12-02 | N/A | 07 F3 6001 | 2289 | 900 | N/A | 0 | D2 Auxiliary (constant-speed auxiliary engines) |  | Distillate Diesel [1065.703(b)] | EMD Engineering Test Cell 6 9301 W. 55th Street LaGrange, IL 60525 USA |  |  | 12 |  | 0.29 | [14 empty] | 81058
2011 | Electro-Motive Diesel, Inc. | BEMDN211.TLN | EPA | New Submission | 2009-02-25 | N/A | 07 F3 6001 | 2535 | 900 | N/A | 0 | E3 General cycle (propulsion engine, fixed-pitch prop) |  | Distillate Diesel [1065.703(b)] | EMD Engineering Test Cell 6 9301 W. 55th Street LaGrange, IL 60525 USA |  |  | 14.5 |  | 0.14 | [14 empty] | 810513
2011 | Electro-Motive Diesel, Inc. | BEMDN211.TEF | EPA | New Submission | 2009-05-04 | N/A | 07 F3 6001 | 2535 | 900 | N/A | 0 | E3 General cycle (propulsion engine, fixed-pitch prop) |  | Distillate Diesel [1065.703(b)] | EMD Engineering Test Cell 6 9301 W. 55th Street LaGrange, IL 60525 USA |  |  | 17.9 |  | 0.23 | [14 empty] | 810510
2011 | Electro-Motive Diesel, Inc. | BEMDN186.TMJ | EPA | New Submission
2011 | Electro-Motive Diesel, Inc. | BEMDN186.TMA | EPA | New Submission
2011 | Electro-Motive Diesel, Inc. | BEMDN186.ES4 | EPA | New Submission
2011 | Electro-Motive Diesel, Inc. | BEMDN169.RT2 | EPA | New Sub - continued | 2009-02-12 | N/A | 69 E2 1165 | 1565 | 900 | N/A | 0 | E2 Variable-Pitch and Electrically-Coupled props (constant-speed propulsion engines) |  | Distillate Diesel [1065.703(b)] | Southwest Research Institute, San Antonio, Texas |  |  | 6.4 |  | 0.29 | [14 empty] | -2
2011 | Electro-Motive Diesel, Inc. | BEMDN169.RT2 | EPA | New Sub - continued | 2009-02-12 | N/A | 69 E2 1165 | 1565 | 900 | N/A | 0 | D2 Auxiliary (constant-speed auxiliary engines) |  | Distillate Diesel [1065.703(b)] | Southwest Research Institute, San Antonio, Texas |  |  | 6.3 |  | 0.25 | [14 empty] | -2
2011 | Electro-Motive Diesel, Inc. | BEMDN169.RT2 | EPA | New Submission | 2009-02-12 | N/A | 69 E2 1165 | 1565 | 900 | N/A | 0 | E3 General cycle (propulsion engine, fixed-pitch prop) |  | Distillate Diesel [1065.703(b)] | Southwest Research Institute, San Antonio, Texas |  |  | 6.6 |  | 0.28 | [14 empty] | -3
2011 | Electro-Motive Diesel, Inc. | BEMDN169.RLN | EPA | New Sub - continued | 2008-12-03 | N/A | 69 E2 1165 | 1565 | 900 | N/A | 0 | E2 Variable-Pitch and Electrically-Coupled props (constant-speed propulsion engines) |  | Distillate Diesel [1065.703(b)] | Southwest Research Institute, San Antonio, Texas |  |  | 10 |  | 0.18 | [14 empty] | -2
2011 | Electro-Motive Diesel, Inc. | BEMDN169.RLN | EPA | New Sub - continued | 2008-12-03 | N/A | 69 E2 1165 | 1565 | 900 | N/A | 0 | D2 Auxiliary (constant-speed auxiliary engines) |  | Distillate Diesel [1065.703(b)] | Southwest Research Institute, San Antonio, Texas |  |  | 9.5 |  | 0.17 | [14 empty] | -2
2011 | Electro-Motive Diesel, Inc. | BEMDN169.RLN | EPA | New Submission | 2008-12-03 | N/A | 69 E2 1165 | 1565 | 900 | N/A | 0 | E3 General cycle (propulsion engine, fixed-pitch prop) |  | Distillate Diesel [1065.703(b)] | Southwest Research Institute, San Antonio, Texas |  |  | 10.2 |  | 0.15 | [14 empty] | -3
2011 | Electro-Motive Diesel, Inc. | BEMDN169.RBL | EPA | New Sub - continued | 2008-09-26 | N/A | 69 E2 1165 | 1565 | 900 | N/A | 0 | E2 Variable-Pitch and Electrically-Coupled props (constant-speed propulsion engines) |  | Distillate Diesel [1065.703(b)] | Southwest Research Institute, San Antonio, Texas |  |  | 16.1 |  | 0.3 | [14 empty] | -2
2011 | Electro-Motive Diesel, Inc. | BEMDN169.RBL | EPA | New Sub - continued | 2008-09-26 | N/A | 69 E2 1165 | 1565 | 900 | N/A | 0 | D2 Auxiliary (constant-speed auxiliary engines) |  | Distillate Diesel [1065.703(b)] | Southwest Research Institute, San Antonio, Texas |  |  | 14.7 |  | 0.34 | [14 empty] | -2
2011 | Electro-Motive Diesel, Inc. | BEMDN169.RBL | EPA | New Submission | 2008-09-26 | N/A | 69 E2 1165 | 1565 | 900 | N/A | 0 | E3 General cycle (propulsion engine, fixed-pitch prop) |  | Distillate Diesel [1065.703(b)] | Southwest Research Institute, San Antonio, Texas |  |  | 16.7 |  | 0.27 | [14 empty] | -3
2011 | Deutz ag | BDZXN15.9001 | EPA | New Submission | 2003-12-05 | I440/1 | 9148614 | 440 | 2100 | NA | 0 | E3 General cycle (propulsion engine, fixed-pitch prop) |  | Diesel (Part 86.1313-94(b) TableN94-2) | Ottostrasse 1 51149 Köln (Cologne) Germany |  | 6.2 |  |  | 0.13 | 0.95 | [13 empty] | 1 | Tier 2
2011 | DEUTZ AG | BDZXN07.1002 | EPA | New Sub - continued | 2008-01-25 | D2OM153 | 1075922 | 153 | 1500 | n/a | 0 | D2 Auxiliary (constant-speed auxiliary engines) |  | Diesel (Part89, Sub D,appdx A, Table 4) | Deutz AG (R&D Plant Cologne) Ottostrasse 1 51149 Köln (Cologne) Germany |  | 6.281 |  |  | 0.1209 | 1.19 | [13 empty] | 1 | Tier 2
2011 | DEUTZ AG | BDZXN07.1002 | EPA | New Sub - continued | 2008-01-29 | C2OM138 | 1075922 | 138 | 2100 | n/a/ | 0 | E3 General cycle (propulsion engine, fixed-pitch prop) |  | Diesel (Part89, Sub D,appdx A, Table 4) | Deutz AG (R&D Plant Cologne) Ottostrasse 1 51149 Köln (Cologne) Germany |  | 5.92 |  |  | 0.146 | 1.02 | [13 empty] | 1 | Tier 2
2011 | DEUTZ AG | BDZXN07.1002 | EPA | New Sub - continued | 2008-01-29 | C2OM138 | 1075922 | 138 | 2100 | n/a/ | 0 | E2 Variable-Pitch and Electrically-Coupled props (constant-speed propulsion engines) |  | Diesel (Part89, Sub D,appdx A, Table 4) | Deutz AG (R&D Plant Cologne) Ottostrasse 1 51149 Köln (Cologne) Germany |  | 6.7 |  |  | 0.207 | 1.42 | [13 empty] | 1 | Tier 2
2011 | DEUTZ AG | BDZXN07.1002 | EPA | New Submission | 2008-01-17 | C2OM138 | 1075922 | 138 | 2100 | 700 | 1500 | C1 Variable-Pitch and Electrically-Coupled props (variable-speed propulsion engines) |  | Diesel (Part89, Sub D,appdx A, Table 4) | Deutz AG (R&D Plant Cologne) Ottostrasse 1 51149 Köln (Cologne) Germany |  | 6.067 |  |  | 0.132 | 1.32 | [13 empty] | 1 | Tier 2
2011 | DEUTZ AG | BDZXN07.1002 | EPA | New Submission | 2008-01-17 | C2OM138 | 1075922 | 138 | 2100 | 700 | 1500 | C1 Variable-Pitch and Electrically-Coupled props (variable-speed propulsion engines) |  | Diesel (Part89, Sub D,appdx A, Table 4) | Deutz AG (R&D Plant Cologne) Ottostrasse 1 51149 Köln (Cologne) Germany |  | 6.067 |  |  | 0.132 | 1.32 | [13 empty] | 1 | Tier 2
2011 | DOOSAN INFRACORE CO.,LTD | BDICN21.9UYA | EPA | New Submission | 2006-02-17 | 4V222TI | V12-01 | 883 | 2300 | 4443 | 1800 | E3 General cycle (propulsion engine, fixed-pitch prop) |  | Distillate Diesel [ISO 8217, DM-Grade] | Doosan Infracore Do., Ltd. Engines & Materials BG 7-11 Hwasu-Dong, Dong-Gu, Incheon, Korea |  | 5.774 |  |  | 0.139 | 0.682 | [13 empty] | 1
2011 | DOOSAN INFRACORE CO.,LTD | BDICN14.6UZA | EPA | New Submission | 2006-02-07 | 4V158TI | V8-03 | 588 | 2300 | 2814 | 1800 | E3 General cycle (propulsion engine, fixed-pitch prop) |  | Distillate Diesel [ISO 8217, DM-Grade] | Doosan Infracore Do., Ltd. Engines & Materials BG 7-11 Hwasu-Dong, Dong-Gu, Incheon, Korea 401-020 |  | 5.927 |  |  | 0.176 | 0.907 | [13 empty] | 1
2011 | Detroit Diesel Corporation | BDDXW14.0MLK | IMO | New Sub - continued | 2004-08-06 | 6148 | 06R0724237 | 328 | 1800 | N/A | 0 | D2 Auxiliary (constant-speed auxiliary engines) |  | Distillate Diesel [ISO 8217, DM-Grade] | Detroit Diesel Corporation 13400 West Outer Drive Detroit, MI 48239-4001 |  |  | 6.3 | [16 empty] | 2
2011 | Detroit Diesel Corporation | BDDXW14.0MLK | IMO | New Sub - continued | 2004-08-06 | 6148 | 06R0724237 | 328 | 1800 | N/A | 0 | E2 Variable-Pitch and Electrically-Coupled props (constant-speed propulsion engines) |  | Distillate Diesel [ISO 8217, DM-Grade] | Detroit Diesel Corporation 13400 West Outer Drive Detroit, MI 48239-4001 |  |  | 6.2 | [16 empty] | 3
2011 | Detroit Diesel Corporation | BDDXW14.0MLK | IMO | New Submission | 2007-07-27 | 6222 | 06R0724237 | 466328328 | 230018001800 | N/A | 0 | E3 General cycle (propulsion engine, fixed-pitch prop), D2 Auxiliary (constant-speed auxiliary engines), E2 Variable-Pitch and Electrically-Coupled props (constant-speed propulsion engines) |  | Distillate Diesel [ISO 8217, DM-Grade] | Detroit Diesel Corporation 13400 West Outer Drive Detroit, MI 48239-4001 |  |  | 6.5 | [16 empty] | 1 | No | Yes
2011 | Detroit Diesel Corporation | BDDXW14.0KLK | IMO | New Submission | 2006-11-22 | 6200 | 06R0784251 | 552 | 2300 | N/A | 0 | E3 General cycle (propulsion engine, fixed-pitch prop) |  | Distillate Diesel [ISO 8217, DM-Grade] | Detroit Diesel Corporation 13400 West Outer Drive Detroit, MI 48239-4001 |  |  | 6.4 | [16 empty] | 1 | No | Yes
2011 | Detroit Diesel Corporation | BDDXW14.0JLK | IMO | New Sub - continued | 2004-08-06 | 6153 | 06R0724237 | 328 | 1800 | N/A | 0 | D2 Auxiliary (constant-speed auxiliary engines) |  | Distillate Diesel [ISO 8217, DM-Grade] | Detroit Diesel Corporation 13400 West Outer Drive Detroit, MI 48239-4001 |  |  | 6.5 | [16 empty] | 2
2011 | Detroit Diesel Corporation | BDDXW14.0JLK | IMO | New Submission | 2007-07-23 | 6208 | 06R0724237 | 354328 | 18001800 | N/A | 0 | E3 General cycle (propulsion engine, fixed-pitch prop), D2 Auxiliary (constant-speed auxiliary engines) |  | Distillate Diesel [ISO 8217, DM-Grade] | Detroit Diesel Corporation 13400 West Outer Drive Detroit, MI 48239-4001 |  |  | 6.5 | [16 empty] | 1 | No | Yes
2011 | Detroit Diesel Corporation | BDDXN14.0MLK | EPA | New Sub - continued | 2004-06-06 | 6148 | 06R0724237 | 328 | 1800 | N/A | 0 | D2 Auxiliary (constant-speed auxiliary engines) |  | Distillate Diesel [94.108(a)(1)] | 13400 WEST OUTER DRIVE DETROIT MICHIGAN 48239-4001 |  | 6.4 |  |  | 0.14 | 0.67 |  |  |  | 6.8 | [9 empty] | 2
2011 | Detroit Diesel Corporation | BDDXN14.0MLK | EPA | New Sub - continued | 2004-08-06 | 6148 | 06R0724237 | 328 | 1800 | N/A | 0 | E2 Variable-Pitch and Electrically-Coupled props (constant-speed propulsion engines) |  | Distillate Diesel [94.108(a)(1)] | 13400 WEST OUTER DRIVE DETROIT MICHIGAN 48239-4001 |  | 6.2 |  |  | 0.12 | 0.46 |  |  |  | 6.8 | [9 empty] | 3
2011 | Detroit Diesel Corporation | BDDXN14.0MLK | EPA | New Submission | 2007-07-27 | 6222 | 06R0724237 | 466 | 2300 | N/A | 0 | E3 General cycle (propulsion engine, fixed-pitch prop) |  | Distillate Diesel [94.108(a)(1)] | 13400 WEST OUTER DRIVE DETROIT MICHIGAN 48239-4001 |  | 6.6 |  |  | 0.091 | 0.57 |  |  |  | 6.8 | [9 empty] | 1
2011 | Detroit Diesel Corporation | BDDXN14.0KLK | EPA | New Submission | 2006-11-22 | 6200 | 06R0784251 | 552 | 2300 | N/A | 0 | E3 General cycle (propulsion engine, fixed-pitch prop) |  | Distillate Diesel [94.108(a)(1)] | 13400 WEST OUTER DRIVE DETROIT MICHIGAN 48239-4001 |  | 6.4 |  |  | 0.097 | 0.8 | [13 empty] | 1
2011 | Detroit Diesel Corporation | BDDXN14.0JLK | EPA | New Sub - continued | 2004-08-06 | 6153 | 06R0724237 | 328 | 1800 | N/A | 0 | D2 Auxiliary (constant-speed auxiliary engines) |  | Distillate Diesel [94.108(a)(1)] | 13400 WEST OUTER DRIVE DETROIT MICHIGAN 48239-4001 |  | 6.6 |  |  | 0.14 | 0.64 |  |  |  | 6.8 | [9 empty] | 2
2011 | Detroit Diesel Corporation | BDDXN14.0JLK | EPA | New Submission | 2007-07-23 | 6208 | 06R0724237 | 354 | 1800 | N/A | 0 | E3 General cycle (propulsion engine, fixed-pitch prop) |  | Distillate Diesel [94.108(a)(1)] | 13400 WEST OUTER DRIVE DETROIT MICHIGAN 48239-4001 |  | 6.6 |  |  | 0.094 | 0.53 |  |  |  | 6.8 | [9 empty] | 1
2011 | Caterpillar inc. | BCPXN84.7DE2 | EPA | New Submission | 2010-04-26 | Cert | P6L00111 | 2130 | 1200 | 15358 | 1200 | D2 Auxiliary (constant-speed auxiliary engines) | Test 2 is the E2 parent test | Distillate Diesel [94.108(a)(1)] | Caterpillar Inc. 3701 State Road 26 East Lafayette, IN 47905 |  | 5.93 |  |  | 0.101 | 1.57 | [13 empty] | 1
2011 | Caterpillar inc. | BCPXN78.1MT2 | EPA | New Submission | 2009-07-06 |  | 50Y01626 | 1118 | 1800 |  |  | E3 General cycle (propulsion engine, fixed-pitch prop) |  | Distillate Diesel [94.108(a)(1)] | Southwest Research Institute San Antonio, TX |  |  | 4.94 |  | 0.125 | [14 empty] | 1
2011 | Caterpillar inc. | BCPXN78.1MT1 | EPA | New Submission | 2009-05-29 |  | 50Y01626 | 1118 | 1800 |  |  | E3 General cycle (propulsion engine, fixed-pitch prop) |  | Distillate Diesel [94.108(a)(1)] | Southwest Research Institute San Antonio, TX |  |  | 6.93 |  | 0.136 | [14 empty] | 1
2011 | Caterpillar inc. | BCPXN78.1EN2 | EPA | New Submission | 2006-09-19 | Cert,4 | see comments | 1500 | 1600 | 12237 | 1100 | E3 General cycle (propulsion engine, fixed-pitch prop) |  | Distillate Diesel [94.108(a)(1)] | Caterpillar Inc. 3701 State Road 26 East Lafayette, IN 47905 |  | 6.57 |  |  | 0.067 | 1.05 | [13 empty] | 1
2011 | Caterpillar inc. | BCPXN78.1EE2 | EPA | New Submission | 2008-12-03 | Cert,26 | JTS00128, JTS00152 | 2350 | 1800 | 12467 | 1800 | E2 Variable-Pitch and Electrically-Coupled props (constant-speed propulsion engines) |  | Distillate Diesel [94.108(a)(1)] | Caterpillar Inc. 3701 State Road 26 East Lafayette, IN 47905 |  | 6.3 |  |  | 0.093 | 0.74 | [13 empty] | 1
2011 | Caterpillar inc. | BCPXN78.1ED2 | EPA | New Submission | 2008-11-27 | Cert,14 | SLM00154,SLM00191 | 1789 | 1800 | 9493 | 1800 | D2 Auxiliary (constant-speed auxiliary engines) |  | Distillate Diesel [94.108(a)(1)] | Caterpillar Inc. 3701 State Road 26 East Lafayette, IN 47905 |  | 6.51 |  |  | 0.1863 | 1.05 | [13 empty] | 2
2011 | Caterpillar inc. | BCPXN78.1EC2 | EPA | New Submission | 2008-12-05 | Cert,22 | R1A00331,B7F00198, R1S00103 | 1864 | 1900 | 10020 | 1400 | C1 Variable-Pitch and Electrically-Coupled props (variable-speed propulsion engines) |  | Distillate Diesel [94.108(a)(1)] | Caterpillar Inc. 3701 State Road 26 East Lafayette, IN 47905 |  | 6.31 |  |  | 0.168 | 1.43 |  |  |  | 6.4 | [9 empty] | 3
2011 | Caterpillar inc. | BCPXN69.0EN2 | EPA | New Submission | 2006-09-19 | Cert,6 | TTD00345,TTD00348 | 1641 | 1600 | 13404 | 1000 | E3 General cycle (propulsion engine, fixed-pitch prop) |  | Distillate Diesel [94.108(a)(1)] | Caterpillar Inc. 3701 State Road 26 East Lafayette, IN 47905 |  | 6.13 |  |  | 0.066 | 0.73 | [13 empty] | 3
2011 | Caterpillar inc. | BCPXN69.0EE2 | EPA | New Submission | 2009-11-25 | Cert | TTC00417 | 1603 | 1800 | 8504 | 1800 | E2 Variable-Pitch and Electrically-Coupled props (constant-speed propulsion engines) |  | Distillate Diesel [94.108(a)(1)] | Caterpillar Inc. 3701 State Road 26 East Lafayette, IN 47905 |  | 6.512 |  |  | 0.075 | 0.745 | [13 empty] | 1
2011 | Caterpillar inc. | BCPXN69.0ED2 | EPA | New Submission | 2008-11-06 | Cert | LLA01667, TTC00417 | 1603 | 1800 | 8504 | 1800 | D2 Auxiliary (constant-speed auxiliary engines) |  | Distillate Diesel [94.108(a)(1)] | Caterpillar Inc. 3701 State Road 26 East Lafayette, IN 47905 |  | 5.9 |  |  | 0.11 | 1.2 | [13 empty] | 2
2011 | Caterpillar Inc. | BCPXN32.1EW2 | EPA | New Submission | 2007-03-24 | Cert | RNC00225 / RNY00223 | 708 | 1600 | 4855 / 4917 | 1200 | C1 Variable-Pitch and Electrically-Coupled props (variable-speed propulsion engines) | Test 2 is an additional certification test for this Engine Family. RNY00223 is the Engine I.D. that was used for this test. | Distillate Diesel [94.108(a)(1)] | Caterpillar Inc. Technical Center Mossville, Illinois |  | 6.16 |  |  | 0.07 | 0.84 | [13 empty] | 321
2011 | Caterpillar Inc. | BCPXN32.1ER2 | EPA | Correction | 2007-02-10 | Cert | RNC02393 / RNY00200 | 1194 | 2300 | 6256 | 1600 | E5 Recreational | Test 2 is an additional certification test for this Engine Family. RNY00200 is the Engine I.D. that was used for this test. | Distillate Diesel [94.108(a)(1)] | Caterpillar Inc. Technical Center Mossville, Illinois |  | 6.56 |  |  | 0.06 | 0.58 | [13 empty] | 325
2011 | Caterpillar Inc. | BCPXN32.1ER2 | EPA | Correction | 2007-02-10 | Cert | RNC02393 / RNY00200 | 1194 | 2300 | 6256 | 1600 | E5 Recreational | Test 2 is an additional certification test for this Engine Family. RNY00200 is the Engine I.D. that was used for this test. | Distillate Diesel [94.108(a)(1)] | Caterpillar Inc. Technical Center Mossville, Illinois |  | 6.56 |  |  | 0.06 | 0.58 | [13 empty] | 325
2011 | Caterpillar Inc. | BCPXN32.1EP2 | EPA | New Submission | 2007-02-11 | Cert | RNC02393 / RNY00192 | 970 | 9701800 | 5806 / 4282 | 1500 | E3 General cycle (propulsion engine, fixed-pitch prop) | The E2 cycle test results for engine serial # RNC02393, tested 02/11/2007 is as follows: HC= 0.07g/Kw-hr, NOx= 6.56 g/Kw-hr, PM= 0.064g/Kw-hr, CO= 0.84 g/Kw-hr, HC+NOx= 6.63g/Kw-hr, Co with DF= 1.05g/Kw-hr. Test 2 and 3 is for engine serial # RNY00192, to report the E2 and E3 Cycle test data. Test 2 is the E2 test data and Test 3 is the E3 test data. | Distillate Diesel [94.108(a)(1)] | Caterpillar Inc. Technical Center Mossville, Illinois |  | 6.67 |  |  | 0.08 | 1.51 | [13 empty] | 3232
2011 | CAterpillar Inc. | BCPXN32.1EG2 | EPA | New Submission | 2007-02-10 | Cert | RNC02393 / RNY00200 | 1194 | 2300 | 6256 | 1600 | E3 General cycle (propulsion engine, fixed-pitch prop) | Test 2 is an additional certification test for this Engine Family. RNY00200 is the Engine I.D. that was used for this test. | Distillate Diesel [94.108(a)(1)] | Caterpillar Inc. Technical Center Mossville, Illinois |  | 6.44 |  |  | 0.04 | 0.6 | [13 empty] | 323
2011 | Caterpillar Inc. | BCPXN32.1EA2 | EPA | New Submission | 2007-02-10 | Cert | RNC02393 / RNY00200 | 800960 | 1500 | 6716 | 1400 | D2, E2 | The E2 cycle results for RNC02393, test date 02/10/2007, is as follows, HC = 0.04, NOx = 6.49, PM = 0.109, CO = 2.32. Test 2 and 3 are additional certification tests for this Engine Family. Test 2 is on the D2 cycle and Test 3 is on the E2 cycle. RNY00290 is the Engine I.D. that was used for this test. | Distillate Diesel [94.108(a)(1)] | Caterpillar Inc. Technical Center Mossville, Illinois |  | 6.57 |  |  | 0.12 | 2.09 | [13 empty] | 3222
2011 | Caterpillar inc. | BCPXN296.EN2 | EPA | New Sub - continued | 2009-11-19 | 29 | TDX00155, NKB00173 | 4600 | 900 | NA | 0 | E3 General cycle (propulsion engine, fixed-pitch prop) | Test 3 is D2 parent, Test 4 is E3 parent, Test 5 is E2 parent | Distillate Diesel [94.108(a)(1)] | Caterpillar Inc. 3701 State Road 26 East Lafayette, IN 47905 |  | 8.03 |  |  | 0.215 | 1.387 | [6 empty] | 0.45 | [6 empty] | 2804
2011 | Caterpillar inc. | BCPXN296.EN2 | EPA | New Submission | 2006-04-12 | 48 | NKB00144, NKB00173, | 4600 | 900 | NA | 0 | D2 Auxiliary (constant-speed auxiliary engines) | Test 3 is D2 parent, Test 4 is E3 parent, Test 5 is E2 parent | Distillate Diesel [94.108(a)(1)] | Caterpillar Inc. 3701 State Road 26 East Lafayette, IN 47905 |  | 9.06 |  |  | 0.29 | 1.6 | [6 empty] | 0.45 | [6 empty] | 2803
2011 | Caterpillar Inc. | BCPXN18.1ER2 | EPA | New Submission | 2009-10-29 | Cert | JKX00140 | 849 | 2300 | 4011 | 1600 | E5 Recreational |  | Distillate Diesel [94.108(a)(1)] | Caterpillar Inc. Technical Center Mossville, Illinois |  | 6.6 |  |  | 0.12 | 1 | [13 empty] | 185
2011 | Caterpillar Inc. | BCPXN18.1EP2 | EPA | New Submission | 2007-02-23 | Cert | CKH02427 / T2P00225 | 651 | 2200 | 3479 | 1600 | E3 General cycle (propulsion engine, fixed-pitch prop) | Test 2 is an additional certification test for this Engine Family. T2P00225 is the Engine I.D. that was used for this test. | Distillate Diesel [94.108(a)(1)] | Caterpillar Inc. Technical Center Mossville, Illinois |  | 6.98 |  |  | 0.05 | 0.68 | [13 empty] | 183
2011 | Caterpilar INC. | BCPXN18.1EN2 | EPA | New Submission | 2007-02-06 | Cert | CKH00802 / T2P00358 | 533 | 2100 | 2809 | 1500 | C1 Variable-Pitch and Electrically-Coupled props (variable-speed propulsion engines) | The C1 cycle test results for engine serial # CKH00802, tested 02/06/2007 is as follows: HC= 0.08g/Kw-hr, NOx= 6.41 g/Kw-hr, PM= 0.11g/Kw-hr, CO= 0.93 g/Kw-hr, HC+NOx= 6.49 g/Kw-hr, Co with DF= 0.82g/Kw-hr. Test 1 is for engine serial # CKH00802 to report the E3 cycle data. Test 2 is for engine serial # T2P00356, to report the C1 Cycle data. Test 3 is for engine serial #T2P00356 to report E3 Cycle data. | Distillate Diesel [94.108(a)(1)] | Caterpillar Inc. Technical Center Mossville, Illinois |  | 6.44 |  |  | 0.08 | 0.82 | [13 empty] | 1813
2011 | Caterpillar Inc | BCPXN18.1EA2 | EPA | New Submission | 2007-02-14 | Cert | CKH02427 / T2P00224 | 658661 | 1800 | 3893 / 3906 | 1500 | D2 Auxiliary (constant-speed auxiliary engines) | The E2 cycle test results for engine serial # CKH02427, tested 02/14/2007 is as follows: HC= 0.05 g/Kw-hr, NOx= 6.59 g/Kw-hr, PM= 0.101g/Kw-hr, CO= 1.05 g/Kw-hr, HC+NOx= 6.64g/Kw-hr, Co with DF= 1.05g/Kw-hr. Test 1 is for engine serial # CKH02427, tested 02/14/2007 to report the D2 cycle test data. Test 2 is for engine serial # T2P00224, to report the D2 Cycle data. Test 3 is for engine serial #T2P00224 to report E2 Cycle data. | Distillate Diesel [94.108(a)(1)] | Caterpillar Inc. Technical Center Mossville, Illinois |  | 6.25 |  |  | 0.09 | 1.07 | [13 empty] | 1822
2011 | Caterpillar inc | BCPXN15.2EB2 | EPA | FEL Change | 2010-09-16 | Cert | SWE00100 | 403 | 2000 | 2437 | 1350 | C1 Variable-Pitch and Electrically-Coupled props (variable-speed propulsion engines) |  | Distillate Diesel [94.108(a)(1)] | Caterpillar Inc. Technical Center Mossville, Illinois |  | 5.28 | 5.02 |  | 0.122 | 1.19 |  |  |  | 5.6 |  |  | 0.13 | [6 empty] | 151
2011 | Caterpilar inc. | BCPXN15.2EB2 | EPA | FEL Change | 2010-09-16 | Cert | SWE00100 | 403 | 2000 | 2437 | 1350 | C1 Variable-Pitch and Electrically-Coupled props (variable-speed propulsion engines) | Test 2 is an additional Certification Test to support our request for a lower FEL on PM. We are now requesting an FEL on PM of.10. | Distillate Diesel [94.108(a)(1)] | Caterpillar Inc. Technical Center Mossville, Illinois |  | 5.28 | 5.02 |  | 0.122 | 1.19 |  |  |  | 5.6 |  |  | 0.1 | [6 empty] | 151
2011 | Caterpillar inc. | BCPXN15.2EB2 | EPA | New Submission | 2010-09-16 | Cert | SWE00100 | 403 | 2000 | 2437 | 1350 | C1 Variable-Pitch and Electrically-Coupled props (variable-speed propulsion engines) |  | Distillate Diesel [94.108(a)(1)] | Caterpillar Inc. Technical Center Mossville, Illinois |  | 5.28 | 5.02 |  | 0.122 | 1.19 |  |  |  | 5.6 | [9 empty] | 151
2011 | Caterpillar inc. | BCPXN12.0ER2 | EPA | New Submission | 2005-10-19 | Cert | C1Z00638 / NFL00445 | 526 | 2300 | 3029 | 1600 | E5 Recreational |  | Distillate Diesel [94.108(a)(1)] | Test 2 is an additional certification test for this Engine Family. NFL00445 is the Engine I.D. that was used for this test. |  | 6.9 |  |  | 0.15 | 1 | [13 empty] | 125
2011 | Caterpillar Inc. | BCPXN12.0EN2 | EPA | New Submission | 2005-10-19 | Cert | 9HP00856 / NFL00445 | 339526 | 21002300 | 2310 / 3029 | 14001600 | E3 General cycle (propulsion engine, fixed-pitch prop) | Test 2 is an additional certification test for this Engine Family. NFL00445 is the Engine I.D. that was used for this test. NFL00445 also represents the new Parent Rating. | Distillate Diesel [94.108(a)(1)] | Caterpillar Inc. Technical Center Mossville, Illinois |  | 6.77 |  |  | 0.15 | 1.2 | [13 empty] | 123
2011 | caterpillar inc. | BCPXN08.8HW2 | EPA | FEL Change | 2008-11-17 | Cert | P9L00107/ JSC01596 | 263261 | 2200 | 1466 / 1470 | 1450 | C1 Variable-Pitch and Electrically-Coupled props (variable-speed propulsion engines) | Test 2 is additional certification test for this Engine Family JSC01596 is the Enngine I.D that was used for this test. | Distillate Diesel[94.108(a)(1)] | Caterpillar Inc. Technical Center Mossville, Illinois |  | 4.05 |  |  | 0.13 | 3 |  |  |  | 5 | [9 empty] | 91
2011 | Caterpillar Inc. | BCPXN08.8HW2 | EPA | New Submission | 2007-10-19 | Cert | P9L00107 / JSC01596 | 263261 | 2200 | 1466 / 1470 | 1450 | C1 Variable-Pitch and Electrically-Coupled props (variable-speed propulsion engines) | Test 2 is an additional certification test for this Engine Family. JSC01596 is the Engine I.D. that was used for this test. | Distillate Diesel [94.108(a)(1)] | Caterpillar Inc. Technical Center Mossville, Illinois |  | 4.28 |  |  | 0.15 | 2.62 | [13 empty] | 91
2011 | Caterpillar Inc. | BCPXN08.8HR2 | EPA | New Submission | 2005-12-09 | Cert | CSN00942 / X9Y00290 | 423 | 2500 | 2131 / 2008 | 16002050 | E5 Recreational | Test 2 is an additional certification test for this Engine Family. X9Y00290 is the Engine I.D. that was used for this test. | Distillate Diesel [94.108(a)(1)] | Caterpillar Inc. Technical Center Mossville, Illinois |  | 4.9 |  |  | 0.15 | 3.5 | [13 empty] | 95
2011 | Caterpillar Inc. | BCPXN08.8HP2 | EPA | New Submission | 2005-12-09 | Cert | CSN00942 / X9Y00290 | 423 | 2500 | 2131 / 2008 | 16002500 | E3 General cycle (propulsion engine, fixed-pitch prop) | Test 2 is an additional certification test for this Engine Family. X9Y00290 is the Engine I.D. that was used for this test. | Distillate Diesel [94.108(a)(1)] | Caterpillar Inc. Technical Center Mossville, Illinois |  | 5.3 |  |  | 0.13 | 2.2 | [13 empty] | 932
2011 | Caterpillar Inc. | BCPXN08.8HN2 | EPA | New Submission | 2004-05-07 | Cert | C9A00166 / C9A00813 | 236 | 1500 | 1885 | 1300 | D2 Auxiliary (constant-speed auxiliary engines) | Test 2 is an additional certification test for this Engine Family. C9A00813 is the Engine I. D. that was used for this test. | Distillate Diesel [94.108(a)(1)] | Caterpillar Inc. Technical Center Mossville, Illinois |  | 6.8 |  |  | 0.14 | 1.4 | [13 empty] | 92
2011 | Caterpillar Inc. | BCPXN07.2HW2 | EPA | New Submission | 2007-08-28 | Cert | C7P00100 / C7P00186 | 182179 | 2200 | 933 / 925 | 1650 | C1 Variable-Pitch and Electrically-Coupled props (variable-speed propulsion engines) | Test 2 is an additional certification test for this Engine Family. C7P00186 is the Engine I.D. that was used for this test. | Distillate Diesel [94.108(a)(1)] | Caterpillar Inc. Technical Center Mossville, IL |  | 4.39 |  |  | 0.12 | 2.21 | [13 empty] | 71
2011 | Caterpillar Inc. | BCPXN07.2HR2 | EPA | New Submission | 2005-12-09 | Cert | 2S21183 / M7A00183 | 313338 | 2800 | 1466 / 1590 | 2000 | E5 Recreational | Test 2 is an additional certification test for this Engine Family. M7A00183 is the Engine I.D. that was used for this test. | Distillate Diesel [94.108(a)(1)] | Caterpillar Inc. Technical Center Bldg L Mossville, Illinois |  | 4.9 |  |  | 0.15 | 3.5 | [13 empty] | 75
2011 | Caterpillar Inc. | BCPXN07.2HP2 | EPA | New Submission | 2005-12-09 | Cert | 2S21183 / M7A00183 | 313338 | 2800 | 1466 / 1590 | 2000 | E3 General cycle (propulsion engine, fixed-pitch prop) | Test 2 is an additional certification test for this Engine Family. M7A00183 is the Engine I.D. that was used for this test. | Distillate Diesel [94.108(a)(1)] | Caterpillar Inc. Technical Center Bldg L Mossville, Illinois |  | 5.3 |  |  | 0.13 | 2.2 | [13 empty] | 73
2011 | CMD (COSTRUZIONe MOTORI DIESEL) | BCMDN2.38HPE | EPA | New Sub - continued | 2006-01-30 | 1.000.279.1 | 4206001 | 143 | 4000 | 400 | 2600 | E5 Recreational |  | Distillate Diesel [94.108(a)(1)] | C.M.D. S.p.a. Z.I. Valle di Vitalba 85020 Ayella (Potenza) Italy |  | 7.34 | 7.21 |  | 0.141 | 2.7 | [13 empty] | 4162008
2011 | CMD (COSTRUZIONe MOTORI DIESEL) | BCMDN2.38HPE | EPA | New Sub - continued | 2007-06-22 | 1.000.161.1 | 4007035 | 125 | 4000 | 338 | 2200 | E5 Recreational |  | Distillate Diesel [94.108(a)(1)] | C.M.D. S.p.a. Z.I. Valle di Vitalba 85020 Ayella (Potenza) Italy |  | 6.5 | 6.31 |  | 0.383 | 3.3 | [13 empty] | 4162008
2011 | CMD (COSTRUZIONe MOTORI DIESEL) | BCMDN2.38HPE | EPA | New Sub - continued | 2008-04-04 | 1.000.385.1 | 4808039 | 110 | 4000 | 311 | 2500 | E5 Recreational |  | Distillate Diesel [94.108(a)(1)] | C.M.D. S.p.a. Z.I. Valle di Vitalba 85020 Ayella (Potenza) Italy |  | 5.22 | 4.85 |  | 0.234 | 1.87 | [13 empty] | 4162008
2011 | CMD (COSTRUZIONe MOTORI DIESEL) | BCMDN2.38HPE | EPA | New Submission | 2008-04-16 | 1.000.138.1 | 3708085 | 183.8 | 4200 | 460 | 2600 | E5 Recreational |  | Distillate Diesel [94.108(a)(1)] | C.M.D. S.p.a. Z.I. Valle di Vitalba 85020 Ayella (Potenza) Italy |  | 4.23 | 391 |  | 0.353 | 4.17 | [13 empty] | 4162008
2011 | CMD (COSTRUZIONe MOTORI DIESEL) | BCMDN1.25HPE | EPA | New Sub - continued | 2008-06-18 | 1.000.471.1 | 4508003 | 58.8 | 4000 | 157 | 2200 | E5 Recreational |  | Distillate Diesel [94.108(a)(1)] | C.M.D. S.p.a. Z.I. Valle di Vitalba 85020 Ayella (Potenza) Italy |  | 4.31 | 3.92 |  | 0.155 | 1.68 | [13 empty] | 6182008
2011 | CMD (COSTRUZIONe MOTORI DIESEL) | BCMDN1.25HPE | EPA | New Submission | 2009-05-19 | 1.000.477.1 | 4709001 | 80.8 | 4400 | 230 | 2600 | E5 Recreational |  | Distillate Diesel [94.108(a)(1)] | C.M.D. S.p.a. Z.I. Valle di Vitalba 85020 Ayella (Potenza) Italy |  | 5.86 | 5.34 |  | 0.216 | 2.25 | [13 empty] | 5192009
2011 | Cummins Inc. | BCEXW50.0AAA | IMO | Correction | 2011-03-24 | 3729:FR6892 | 33142916 | 1342 | 1900 | N/A | 0 | E3 General cycle (propulsion engine, fixed-pitch prop) |  | Diesel (Part 89, Sub D, appdx A, Table 5) | Cummins Mercruiser Diesel 4500 Leeds Avenue Charleston, SC 29405 |  |  | 7.7 | [16 empty] | 1 | No | Yes
2011 | Cummins Inc. | BCEXW50.0AAA | IMO | New Submission | 2011-03-24 | 3729:FR6892 | 33142916 | 1342 | 1900 | N/A | 0 | E3 General cycle (propulsion engine, fixed-pitch prop) |  | Distillate Diesel [ISO 8217, DM-Grade] | Cummins Mercruiser Diesel 4500 Leeds Avenue Charleston, SC 29405 |  |  | 7.7 | [16 empty] | 1 | No | Yes
2011 | Cummins Inc. | BCEXW23.0AAA | IMO | New Submission | 2011-10-07 | 2858:50059 | 00323266 | 567 | 1800 | N/A | 0 | C1 Variable-Pitch and Electrically-Coupled props (variable-speed propulsion engines) |  | Distillate Diesel [1065.703(b)] | Seymour Engine Plant 800 E 3rd Street Seymour, IN 47274 |  |  | 6 | [16 empty] | 113496 | No | Yes
2011 | Cummins Mercruiser diesel, LLC | BCEXW10.8AAB | IMO | New Submission | 2008-01-08 | 1461:FR20101 | 35091346 | 373 | 2100 | N/A | 0 | C1 Variable-Pitch and Electrically-Coupled props (variable-speed propulsion engines) |  | Distillate Diesel [ISO 8217, DM-Grade] | Cummins Mercruiser Diesel 4500 Leeds Avenue Charleston, SC 29405 |  |  | 5.6 | [16 empty] | 1 | No | Yes
2011 | Cummins Inc. | BCEXW08.3AAA | IMO | New Sub - continued | 2011-05-11 | 8509:FR91336 | 73228681 | 201 | 1800 | N/A | 0 | D2 Auxiliary (constant-speed auxiliary engines) |  | Distillate Diesel [ISO 8217, DM-Grade] | Cummins Mercruiser Diesel 4500 Leeds Avenue Charleston, SC 29405 |  |  | 5.4 | [16 empty] | 1 | No | Yes
2011 | Cummins Inc. | BCEXW08.3AAA | IMO | New Submission | 2011-05-11 | 8509:FR91336 | 73228681 | 201 | 1800 | N/A | 0 | E2 Variable-Pitch and Electrically-Coupled props (constant-speed propulsion engines), D2 Auxiliary (constant-speed auxiliary engines) |  | Distillate Diesel [ISO 8217, DM-Grade] | Cummins Mercruiser Diesel 4500 Leeds Avenue Charleston, SC 29405 |  |  | 5.7 | [16 empty] | 1 | No | Yes
2011 | Cummins Inc. | BCEXW08.3AAA | IMO | Running Change | 2011-05-11 | 8509:FR91336 | 73228681 | 201 | 1800 | N/A | 0 | D2 Auxiliary (constant-speed auxiliary engines) E2 Variable-Pitch and Electrically-Coupled props (constant-speed propulsion engines) |  | Diesel (Part 89, Sub D, appdx A, Table 5) | Cummins Mercruiser Diesel 4500 Leeds Avenue Charleston, SC 29405 |  |  | 5.4 | [16 empty] | 1 | No | Yes
2011 | Cummins Inc. | BCEXN60.0AAB | EPA | New Sub - continued | 2008-01-15 | CPL2703 : FR6595 | 33170146 | 1899 | 1800 | N/A | 0 | E2 Variable-Pitch and Electrically-Coupled props (constant-speed propulsion engines) |  | Distillate Diesel [94.108(a)(1)] | Cummins Industrial Centre, 800 E 3rd Street, Seymour, IN 47274 |  | 6.6 |  |  | 0.096 | 0.53 | [13 empty] | 1 | No | Yes
2011 | Cummins Inc. | BCEXN60.0AAB | EPA | New Sub - continued | 2008-01-15 | CPL2703 : FR6595 | 33170146 | 1899 | 1800 | N/A | 0 | D2 Auxiliary (constant-speed auxiliary engines) |  | Distillate Diesel [94.108(a)(1)] | Cummins Industrial Centre, 800 E 3rd Street, Seymour, IN 47274 |  | 6.6 |  |  | 0.14 | 1.4 | [13 empty] | 1 | No | Yes
2011 | Cummins Inc. | BCEXN60.0AAB | EPA | New Submission | 2008-01-09 | CPL2704 : FR6664 | 33170146 | 1864 | 1900 | N/A | 0 | E3 General cycle (propulsion engine, fixed-pitch prop) |  | Distillate Diesel [94.108(a)(1)] | Cummins Industrial Center 800 E. 3rd Street Seymour, IN 47274 |  | 6.6 |  |  | 0.082 | 0.34 | [13 empty] | 92008 | Tier 2
2011 | Cummins Mercruiser Diesel, LLC | BCEXN08.9AAB | EPA | New Submission | 2003-09-07 | CPL8419:FR91397 | 46323619 | 242 | 1800 | N/A | 0 | E5 Recreational |  | Distillate Diesel [94.108(a)(1)] | Cummins Marine 4500 Leeds Avenue Charleston, SC 29405 |  | 6.6 |  |  | 0.092 | 1.1 | [13 empty] | 1
2011 | Cummins Mercruiser Diesel, LLC | BCEXN08.9AAA | EPA | New Submission | 2003-09-07 | CPL8419:FR91391 | 46323619 | 243 | 1800 | N/A | 0 | E3 General cycle (propulsion engine, fixed-pitch prop) |  | Distillate Diesel [94.108(a)(1)] | Cummins Marine 4500 Leeds Avenue Charleston, SC 29405 |  | 6.7 |  |  | 0.11 | 0.86 | [13 empty] | 1
2011 | Cummins Mercruiser Diesel, LLC | BCEXN08.3AAC | EPA | New Submission | 2003-12-02 | CPL8017:FR90996 | 4636017 | 397 | 2600 | N/A | 0 | E5 Recreational |  | Distillate Diesel [94.108(a)(1)] | Cummins Marine 4500 Leeds Avenue Charleston, SC 29405 |  | 6 |  |  | 0.14 | 0.55 |  |  |  | 6.7 | [9 empty] | 1
2011 | Cummins Mercruiser Diesel, LLC | BCEXN08.3AAB | EPA | New Submission | 2003-12-02 | CPL8017:FR91452 | 4636017 | 397 | 2600 | N/A | 0 | E3 General cycle (propulsion engine, fixed-pitch prop) |  | Distillate Diesel [94.108(a)(1)] | Cummins Marine 4500 Leeds Avenue Charleston, SC 29405 |  | 6.1 |  |  | 0.16 | 0.66 | [13 empty] | 1
2011 | Cummins Inc. | BCEXN08.3AAA | EPA | New Submission | 2003-11-13 | CPL8509:FR91336 | 46263503 | 201 | 1800 | N/A | 0 | D2 Auxiliary (constant-speed auxiliary engines) |  | Distillate Diesel [94.108(a)(1)] | Cummins Marine 4500 Leeds Avenue Charleston, SC 29405 |  | 6.7 |  |  | 0.15 | 0.5 | [13 empty] | 1
2011 | Cummins Mercruiser Diesel, LLC | BCEXN05.9AAD | EPA | New Submission | 2004-09-22 | 8464:FR91364 | 46418896 | 280 | 3000 | N/A | 0 | E5 Recreational |  | Distillate Diesel [94.108(a)(1)] | Cummins Marine 4500 Leeds Avenue Charleston, SC 29405 |  | 6.2 |  |  | 0.051 | 0.65 |  |  |  | 6.7 |  |  | 0.2 | [6 empty] | 1
2011 | Cummins Inc. | BCEXN05.9AAC | EPA | New Sub - continued | 2004-11-12 | 8779:FR91703 | 4640921 | 75 | 1800 | N/A | 0 | D2 Auxiliary (constant-speed auxiliary engines) |  | Distillate Diesel [94.108(a)(1)] | Cummins Marine 4500 Leeds Avenue Charleston, SC 29405 |  | 6.1 |  |  | 0.27 | 1.2 | [13 empty] | 1
2011 | Cummins Inc. | BCEXN05.9AAC | EPA | New Submission | 2004-11-12 | 8779:FR91703 | 4640921 | 75 | 1800 | N/A | 0 | E2 Variable-Pitch and Electrically-Coupled props (constant-speed propulsion engines) |  | Distillate Diesel [94.108(a)(1)] | Cummins Marine 4500 Leeds Avenue Charleston, SC 29405 |  | 5.9 |  |  | 0.25 | 1 | [13 empty] | 1
2011 | Cummins Mercruiser Diesel, LLC | BCEXN05.9AAA | EPA | New Submission | 2003-09-10 | 8464:FR91395 | 46330143 | 280 | 3000 | N/A | 0 | E3 General cycle (propulsion engine, fixed-pitch prop) |  | Distillate Diesel [94.108(a)(1)] | Cummins Marine 4500 Leeds Avenue Charleston, SC 29405 |  | 6.5 |  |  | 0.1 | 0.34 |  |  |  | 6.9 |  |  | 0.2 | [6 empty] | 1
2011 | Cummins Inc. | BCEXN038.AAB | EPA | New Submission | 2007-03-14 | CPL2721:FR6599 | 25317398 | 746 | 1800 | N/A | 0 | E3 General cycle (propulsion engine, fixed-pitch prop) |  | Distillate Diesel [94.108(a)(1)] | Engineering Test Services Charleston, SC |  | 6.7 |  |  | 0.085 | 1.2 | [13 empty] | 1
2011 | Cummins Inc. | BCEXN019.AAB | EPA | New Sub - continued | 2006-05-24 | CPL8744:FR4000 | 37221749 | 373 | 1800 | N/A | 0 | E2 Variable-Pitch and Electrically-Coupled props (constant-speed propulsion engines) |  | Distillate Diesel [94.108(a)(1)] | Cummins Industrial Ctr 800 E 3rd Street Seymour, IN 47274 |  | 6.9 |  |  | 0.12 | 2.6 | [13 empty] | 1
2011 | Cummins Inc. | BCEXN019.AAB | EPA | New Sub - continued | 2006-05-24 | CPL8744:FR4000 | 37221749 | 373 | 1800 | N/A | 0 | D2 Auxiliary (constant-speed auxiliary engines) |  | Distillate Diesel [94.108(a)(1)] | Cummins Industrial Ctr 800 E 3rd Street Seymour, IN 47274 |  | 7 |  |  | 0.13 | 2.3 | [13 empty] | 1
2011 | Cummins Inc. | BCEXN019.AAB | EPA | New Submission | 2006-05-24 | CPL8744:FR4453 | 37221749 | 373 | 1800 | N/A | 0 | E3 General cycle (propulsion engine, fixed-pitch prop) |  | Distillate Diesel [94.108(a)(1)] | Cummins Industrial Ctr 800 E 3rd Street Seymour, IN 47274 |  | 7 |  |  | 0.12 | 1.9 | [13 empty] | 1
2011 | Cummins Mercruiser Diesel, LLC | BCEXN011.AAD | EPA | Correction | 2005-07-28 | 8753:FR20093 | 35059406 | 493 | 2300 | N/A | 0 | E5 Recreational |  | Distillate Diesel [94.108(a)(1)] | Cummins Mercruiser Diesel 4500 Leeds Avenue Charleston, SC 29405 |  | 4.6 |  |  | 0.12 | 0.48 |  |  |  | 5.7 | [9 empty] | 1
2011 | Cummins Mercruiser Diesel, LLC | BCEXN011.AAD | EPA | New Submission | 2005-07-28 | 8753:FR20093 | 35059406 | 493 | 2300 | N/A | 0 | E5 Recreational |  | Distillate Diesel [94.108(a)(1)] | Cummins Mercruiser Diesel 4500 Leeds Avenue Charleston, SC 29405 |  | 4.6 |  |  | 0.12 | 0.48 | [13 empty] | 1
2011 | Cummins Inc. | BCEXN011.AAC | EPA | New Submission | 2004-04-19 | 8590:FR20039 | 35062208 | 265 | 1500 | N/A | 0 | D2 Auxiliary (constant-speed auxiliary engines) |  | Distillate Diesel [94.108(a)(1)] | Cummins Mercruiser Diesel 4500 Leeds Avenue Charleston, SC 29405 |  | 6.8 |  |  | 0.18 | 0.86 | [13 empty] | 1
2011 | Cummins Mercruiser Diesel, LLC | BCEXN011.AAB | EPA | New Submission | 2003-10-13 | CPL 8363 | 35059406 | 492 | 2300 | N/A | 0 | E3 General cycle (propulsion engine, fixed-pitch prop) |  | Distillate Diesel [94.108(a)(1)] | Cummins Mercruiser Diesel 4500 Leeds Avenue Charleston, SC 29405 |  | 6.8 |  |  | 0.12 | 0.25 | [13 empty] | 1
2011 | Caterpillar motoren kiel | BCATN88.5CLE | EPA | New Submission |  | Cert | 66213 | 6000 | 514 | 114600 | 514 | E2 Variable-Pitch and Electrically-Coupled props (constant-speed propulsion engines) |  | ISO-F-DMB | Caterpillar Motoren Gmbh Werftallee 13 18119 Rostock |  |  | 10.38 |  | 0.26 | 2.07 | [13 empty] | 1 | Tier 2
2011 | Northern Lights Inc. | BADEN2.491DZ | EPA | New Submission Yes | 2001-11-26 |  | 0084467 | 29.4 | 1800 | 155.9 | 1800 | D2 Auxiliary (constant-speed auxiliary engines) | NA | Distillate Diesel [1065.703(b)] | TRC Inc 10820 St. Rt. 347 East Liberty, OH |  | 5.3 |  |  | 0.25 | 1.3 | [13 empty] | 1 | Tier 3 | 1
2011 | Northern Lights Inc. | BADEN11.0H20 | EPA | New Submission | 2010-01-18 | L6125H2.1 | 660114 | 350 | 2300 | 1266 | 1900 | E3 General cycle (propulsion engine, fixed-pitch prop) |  | Distillate Diesel [94.108(a)(1)] | OLSEN-ECOLGIC 1370 SOUTH ACACIA AVE FULLERTON, CA 92831 |  | 5 |  |  | 0.069 | 0.24 | [13 empty] | 1
2011 | Northern Lights Inc. | BADEN06.8475 | EPA | New Sub - continued | 2010-11-18 |  | 789979 | 141 | 1800 | 731.2 | 1800 | D2 Auxiliary (constant-speed auxiliary engines) |  | Distillate Diesel [94.108(a)(1)] | Olson Ecologic 1370 south Acacia Ave Fullerton, CA 92831 |  | 4.2 |  |  | 0.097 | 0.82 | [13 empty] | 1 | No | Yes | t
2011 | Northern Lights Inc. | BADEN06.8475 | EPA | New Submission Yes | 2004-02-13 | L1066H.1M | 203820 | 186 | 2200 | 887 | 1450 | E3 General cycle (propulsion engine, fixed-pitch prop) |  | Distillate Diesel [94.108(a)(1)] | TRC Inc 10820 St. Rt. 347 East Liberty, Oh NTE testing Olson-Ecologic Engine Testing Laboratories, LLC 1370 S Acacia Ave Fullerton,Ca 92831 |  | 5.6 |  |  | 0.14 | 0.78 | [13 empty] | 1 | No | Yes | t
2011 | Northern Lights Inc. | BADEN06.8275 | EPA | New Sub - continued | 2010-07-15 |  | PE6068H354808 | 168 | 2400 | 835 | 1400 | E3 General cycle (propulsion engine, fixed-pitch prop) | NA | Distillate Diesel [94.108(a)(1)] | OLSON-ECOLOGIC 1370 S. Acacia Ave Fullerton, CA 92831 |  | 5.1 |  |  | 0.081 | 0.2 | [13 empty] | 1 | Tier 2 | 1
2011 | Northern Lights Inc. | BADEN06.8275 | EPA | New Submission | 2010-04-28 |  | PE4045D0687641 | 44.7 | 1800 | 237 | 0 | D2 Auxiliary (constant-speed auxiliary engines) | NA | Distillate Diesel [94.108(a)(1)] | OLSON-ECOLOGIC 1370 S. Acacia Ave Fullerton, CA 92831 |  | 7.1 |  |  | 0.24 | 3.8 | [13 empty] | 1 | Tier 2 | 1
2011 | Northern Lights Inc. | BADEN03.3S4S | EPA | New Submission | 2008-02-01 |  | 171635 | 44.7 | 1800 | 177 | 1800 | D2 Auxiliary (constant-speed auxiliary engines) |  | Distillate Diesel [94.108(a)(1)] | Olsen-Ecologic Engine Testing Laboratories, LLC |  | 6.4 |  |  | 0.23 | 1.2 | [13 empty] | 1
2010 | Yanmar Co., Ltd. | AYDXN7.41D6H | EPA | New Submission | 2008-09-01 | NA | M70014 | 390 | 2900 | NA | 0 | E5 Recreational |  | Distillate Diesel [94.108(a)(1)] | Yanmar Co.,Ltd. 1600-4 Umegahara, Maibara City, Shiga 521-8511, JAPAN |  | 5.1 |  |  | 0.14 | 1.2 | [13 empty] | 1
2010 | Yanmar Co., Ltd. | AYDXN7.41D6H | EPA | New Submission | 2008-09-01 | NA | M70014 | 390 | 2900 | NA | 0 | E5 Recreational |  | Distillate Diesel [94.108(a)(1)] | Yanmar Co.,Ltd. 1600-4 Umegahara, Maibara City, Shiga 521-8511, JAPAN |  | 5.1 |  |  | 0.14 | 1.2 | [13 empty] | 1
2010 | Yanmar Co., Ltd. | AYDXN5.81D6H | EPA | New Submission | 2008-01-17 | NA | M61000 | 353 | 3300 | NA | 0 | E5 Recreational |  | Distillate Diesel [94.108(a)(1)] | YANMAR CO.,LTD. 7-35, SANWA-CHO, NAGAHAMA-CITY, SHIGA 526-8558 JAPAN |  | 6.8 |  |  | 0.23 | 1.9 | [13 empty] | 1
2010 | Yanmar Co., Ltd. | AYDXN5.81D6H | EPA | New Submission | 2008-01-17 | NA | M61000 | 353 | 3300 | NA | 0 | E5 Recreational |  | Distillate Diesel [94.108(a)(1)] | YANMAR CO.,LTD. 7-35, SANWA-CHO, NAGAHAMA-CITY, SHIGA 526-8558 JAPAN |  | 6.8 |  |  | 0.23 | 1.9 | [13 empty] | 1
2010 | Yanmar Co., Ltd. | AYDXN5.81D6C | EPA | New Submission | 2007-04-10 | NA | M60797 | 353 | 3300 | NA | 0 | E3 General cycle (propulsion engine, fixed-pitch prop) |  | Distillate Diesel [94.108(a)(1)] | YANMAR CO.,LTD. 7-35, SANWA-CHO, NAGAHAMA-CITY, SHIGA 526-8558 JAPAN |  | 6.1 |  |  | 0.19 | 1.5 | [13 empty] | 1
2010 | Yanmar Co., Ltd. | AYDXN5.81D6C | EPA | New Submission | 2007-04-10 | NA | M60797 | 353 | 3300 | NA | 0 | E3 General cycle (propulsion engine, fixed-pitch prop) |  | Distillate Diesel [94.108(a)(1)] | YANMAR CO.,LTD. 7-35, SANWA-CHO, NAGAHAMA-CITY, SHIGA 526-8558 JAPAN |  | 6.1 |  |  | 0.19 | 1.5 | [13 empty] | 1
2010 | Yanmar Co., Ltd. | AYDXN42.8TI2 | EPA | New Submission | 2007-11-30 | NA | 0121FXG | 800 | 900 | NA | 0 | D2 Auxiliary (constant-speed auxiliary engines) |  | Distillate Diesel [94.108(a)(1)] | YANMAR Co., LTD 1-1, 1-chome, Higashi-Dori, Nagasu, Amagasaki, Japan |  | 7.3 |  |  | 0.21 | 1.4 | [13 empty] | 1
2010 | Yanmar Co., Ltd. | AYDXN42.8TI2 | EPA | New Submission | 2007-11-30 | NA | 0121FXG | 800 | 900 | NA | 0 | D2 Auxiliary (constant-speed auxiliary engines) |  | Distillate Diesel [94.108(a)(1)] | YANMAR Co., LTD 1-1, 1-chome, Higashi-Dori, Nagasu, Amagasaki, Japan |  | 7.3 |  |  | 0.21 | 1.4 | [13 empty] | 1
2010 | Yanmar Co., Ltd. | AYDXN4.16D6H | EPA | New Submission | 2008-08-28 | NA | M50024 | 232 | 3800 | NA | 0 | E5 Recreational |  | Distillate Diesel [94.108(a)(1)] | YANMAR CO., LTD 7-35, SANWA-CHO, NAGAHAMA CITY SHIGA 526-8558 JAPAN |  | 5.4 |  |  | 0.22 | 1.9 | [13 empty] | 1
2010 | Yanmar Co., Ltd. | AYDXN4.16D6H | EPA | New Submission | 2008-08-28 | NA | M50024 | 232 | 3800 | NA | 0 | E5 Recreational |  | Distillate Diesel [94.108(a)(1)] | YANMAR CO., LTD 7-35, SANWA-CHO, NAGAHAMA CITY SHIGA 526-8558 JAPAN |  | 5.4 |  |  | 0.22 | 1.9 | [13 empty] | 1
2010 | Yanmar Co.,Ltd. | AYDXN4.16D6C | EPA | New Submission | 2007-08-28 | NA | M50024 | 232 | 3800 | NA | 0 | E3 General cycle (propulsion engine, fixed-pitch prop) |  | Distillate Diesel [94.108(a)(1)] | YANMAR CO., LTD 7-35, SANWA-CHO, NAGAHAMA CITY SHIGA 526-8558 JAPAN |  | 5.9 |  |  | 0.26 | 0.78 | [13 empty] | 1
2010 | Yanmar Co.,Ltd. | AYDXN4.16D6C | EPA | New Submission | 2007-08-28 | NA | M50024 | 232 | 3800 | NA | 0 | E3 General cycle (propulsion engine, fixed-pitch prop) |  | Distillate Diesel [94.108(a)(1)] | YANMAR CO., LTD 7-35, SANWA-CHO, NAGAHAMA CITY SHIGA 526-8558 JAPAN |  | 5.9 |  |  | 0.26 | 0.78 | [13 empty] | 1
2010 | Yanmar Co., Ltd. | AYDXN3.32J4N | EPA | New Submission | 2003-02-18 | N/A | G1018 | 43.1 | 1800 | N/A | 0 | D2 Auxiliary (constant-speed auxiliary engines) |  | Distillate Diesel [1065.703(b)] | Yanmar Co., Ltd. 1009-2, Kawamichi-cho, Nagahama-city, Shiga Pref, 526-0111, Japan |  | 6.1 |  |  | 0.17 | 1.8 | [13 empty] | 1
2010 | Yanmar Co., Ltd. | AYDXN3.32J4N | EPA | New Submission | 2003-02-18 | N/A | G1018 | 43.1 | 1800 | N/A | 0 | D2 Auxiliary (constant-speed auxiliary engines) |  | Distillate Diesel [1065.703(b)] | Yanmar Co., Ltd. 1009-2, Kawamichi-cho, Nagahama-city, Shiga Pref, 526-0111, Japan |  | 6.1 |  |  | 0.17 | 1.8 | [13 empty] | 1
2010 | Yanmar Co., Ltd. | AYDXN3.00D6H | EPA | New Submission | 2008-06-12 | NA | 0245037 | 191 | 4000 | NA | 0 | E5 Recreational |  | Distillate Diesel [94.108(a)(1)] | MAGNA POWERTRAIN Engineering Center Steyr GmbH & Co. KG Steyrer Strasse 32 A-4300 St. Valentin, Austria |  | 5.5 |  |  | 0.13 | 0.79 | [13 empty] | 1
2010 | Yanmar Co., Ltd. | AYDXN3.00D6H | EPA | New Submission | 2008-06-12 | NA | 0245037 | 191 | 4000 | NA | 0 | E5 Recreational |  | Distillate Diesel [94.108(a)(1)] | MAGNA POWERTRAIN Engineering Center Steyr GmbH & Co. KG Steyrer Strasse 32 A-4300 St. Valentin, Austria |  | 5.5 |  |  | 0.13 | 0.79 | [13 empty] | 1
2010 | Yanmar Co., Ltd. | AYDXN2.19D4N | EPA | New Submission | 2008-06-03 | NA | V012 | 39.6 | 3000 | NA | 0 | E3 General cycle (propulsion engine, fixed-pitch prop) |  | Distillate Diesel [1065.703(b)] | YANMAR CO.,LTD. 7-35, SANWA-CHO, NAGAHAMA CITY, SHIGA 526-8558 JAPAN |  | 5.5 |  |  | 0.25 | 1.5 | [13 empty] | 1
2010 | Yanmar Co., Ltd. | AYDXN2.19D4N | EPA | New Submission | 2008-06-03 | NA | V012 | 39.6 | 3000 | NA | 0 | E3 General cycle (propulsion engine, fixed-pitch prop) |  | Distillate Diesel [1065.703(b)] | YANMAR CO.,LTD. 7-35, SANWA-CHO, NAGAHAMA CITY, SHIGA 526-8558 JAPAN |  | 5.5 |  |  | 0.25 | 1.5 | [13 empty] | 1
2010 | Yanmar Co., Ltd. | AYDXN2.00D4T | EPA | New Submission | 2008-04-07 | NA | E12088 | 55.2 | 3200 | NA | 0 | E3 General cycle (propulsion engine, fixed-pitch prop) |  | Distillate Diesel [1065.703(b)] | PDE automotive B.V. Steenovenweg 1 P.O. Box 1015 5700 MC Helmond The Netherlands |  | 6 |  |  | 0.21 | 1.9 | [13 empty] | 1
2010 | Yanmar Co., Ltd. | AYDXN2.00D4T | EPA | New Submission | 2008-04-07 | NA | E12088 | 55.2 | 3200 | NA | 0 | E3 General cycle (propulsion engine, fixed-pitch prop) |  | Distillate Diesel [1065.703(b)] | PDE automotive B.V. Steenovenweg 1 P.O. Box 1015 5700 MC Helmond The Netherlands |  | 6 |  |  | 0.21 | 1.9 | [13 empty] | 1
2010 | Yanmar Co., Ltd. | AYDXN2.00D4H | EPA | New Submission | 2008-05-17 | NA | E22042 | 80.9 | 3200 | NA | 0 | E5 Recreational |  | Distillate Diesel [94.108(a)(1)] | PDE automotive B.V. Steenovenweg 1 P.O. Box 1015 5700 MC Helmond The Netherlands |  | 6.6 |  |  | 0.24 | 2.3 | [13 empty] | 1
2010 | Yanmar Co., Ltd. | AYDXN2.00D4H | EPA | New Submission | 2008-05-17 | NA | E22042 | 80.9 | 3200 | NA | 0 | E5 Recreational |  | Distillate Diesel [94.108(a)(1)] | PDE automotive B.V. Steenovenweg 1 P.O. Box 1015 5700 MC Helmond The Netherlands |  | 6.6 |  |  | 0.24 | 2.3 | [13 empty] | 1
2010 | Yanmar Co., Ltd. | AYDXN1.64D3N | EPA | New Submission | 2008-04-16 | NA | E06128 | 28.7 | 3000 | NA | 0 | E3 General cycle (propulsion engine, fixed-pitch prop) |  | Distillate Diesel [1065.703(b)] | YANMAR CO.,LTD. 7-35, SANWA-CHO, NAGAHAMA CITY, SHIGA 526-8558 JAPAN |  | 5.1 |  |  | 0.24 | 1.7 | [13 empty] | 1
2010 | Yanmar Co., Ltd. | AYDXN1.64D3N | EPA | New Submission | 2008-04-16 | NA | E06128 | 28.7 | 3000 | NA | 0 | E3 General cycle (propulsion engine, fixed-pitch prop) |  | Distillate Diesel [1065.703(b)] | YANMAR CO.,LTD. 7-35, SANWA-CHO, NAGAHAMA CITY, SHIGA 526-8558 JAPAN |  | 5.1 |  |  | 0.24 | 1.7 | [13 empty] | 1
2010 | Yanmar Co., Ltd. | AYDXN1.33J3N | EPA | New Submission | 2003-06-30 | N/A | 00254 | 14.4 | 1800 | N/A | 0 | D2 Auxiliary (constant-speed auxiliary engines) |  | Distillate Diesel [1065.703(b)] | Yanmar Co., Ltd. 1009-2, Kawamichi-cho, Nagahama-city, Shiga Pref, 526-0111, Japan |  | 6.6 |  |  | 0.31 | 4.8 | [13 empty] | 1
2010 | Yanmar Co., Ltd. | AYDXN1.33J3N | EPA | New Submission | 2003-06-30 | N/A | 00254 | 14.4 | 1800 | N/A | 0 | D2 Auxiliary (constant-speed auxiliary engines) |  | Distillate Diesel [1065.703(b)] | Yanmar Co., Ltd. 1009-2, Kawamichi-cho, Nagahama-city, Shiga Pref, 526-0111, Japan |  | 6.6 |  |  | 0.31 | 4.8 | [13 empty] | 1
2010 | Yanmar Co., Ltd. | AYDXN1.11U3N | EPA | New Submission | 2004-01-13 | N/A | V112 | 11.8 | 1800 | N/A | 0 | D2 Auxiliary (constant-speed auxiliary engines) |  | Distillate Diesel [94.108(a)(1)] | Yanmar Co., Ltd. 1009-2, Kawamichi-cho, Nagahama-city, Shiga Pref, 526-0111, Japan |  | 5.8 |  |  | 0.11 | 0.76 | [13 empty] | 1
2010 | Yanmar Co., Ltd. | AYDXN1.11U3N | EPA | New Submission | 2004-01-13 | N/A | V112 | 11.8 | 1800 | N/A | 0 | D2 Auxiliary (constant-speed auxiliary engines) |  | Distillate Diesel [94.108(a)(1)] | Yanmar Co., Ltd. 1009-2, Kawamichi-cho, Nagahama-city, Shiga Pref, 526-0111, Japan |  | 5.8 |  |  | 0.11 | 0.76 | [13 empty] | 1
2010 | Yanmar Co., Ltd. | AYDXN1.11P3N | EPA | New Submission | 2007-10-15 | NA | E10460 | 21.3 | 3600 | NA | 0 | E3 General cycle (propulsion engine, fixed-pitch prop) |  | Distillate Diesel [1065.703(b)] | YANMAR CO.,LTD. 7-35, SANWA-CHO, NAGAHAMA CITY, SHIGA 526-8558 JAPAN |  | 4.9 |  |  | 0.17 | 0.73 | [13 empty] | 1
2010 | Yanmar Co., Ltd. | AYDXN1.11P3N | EPA | New Submission | 2007-10-15 | NA | E10460 | 21.3 | 3600 | NA | 0 | E3 General cycle (propulsion engine, fixed-pitch prop) |  | Distillate Diesel [1065.703(b)] | YANMAR CO.,LTD. 7-35, SANWA-CHO, NAGAHAMA CITY, SHIGA 526-8558 JAPAN |  | 4.9 |  |  | 0.17 | 0.73 | [13 empty] | 1
2010 | Yanmar Co., Ltd. | AYDXN0.85P3N | EPA | New Submission | 2008-06-12 | NA | E07325 | 15.3 | 3600 | NA | 0 | E3 General cycle (propulsion engine, fixed-pitch prop) |  | Distillate Diesel [1065.703(b)] | PDE automotive B.V. Steenovenweg 1 P.O. Box 1015 5700 MC Helmond The Netherlands |  | 5.1 |  |  | 0.22 | 0.99 | [13 empty] | 1
2010 | Yanmar Co., Ltd. | AYDXN0.85P3N | EPA | New Submission | 2008-06-12 | NA | E07325 | 15.3 | 3600 | NA | 0 | E3 General cycle (propulsion engine, fixed-pitch prop) |  | Distillate Diesel [1065.703(b)] | PDE automotive B.V. Steenovenweg 1 P.O. Box 1015 5700 MC Helmond The Netherlands |  | 5.1 |  |  | 0.22 | 0.99 | [13 empty] | 1
2010 | Yanmar Co., Ltd. | AYDXN0.57P2N | EPA | New Submission | 2008-06-16 | NA | E03407 | 10 | 3600 | NA | 0 | E3 General cycle (propulsion engine, fixed-pitch prop) |  | Distillate Diesel [1065.703(b)] | PDE automotive B.V. Steenovenweg 1 P.O. Box 1015 5700 MC Helmond The Netherlands |  | 5.1 |  |  | 0.28 | 1.1 | [13 empty] | 1
2010 | Yanmar Co., Ltd. | AYDXN0.57P2N | EPA | New Submission | 2008-06-16 | NA | E03407 | 10 | 3600 | NA | 0 | E3 General cycle (propulsion engine, fixed-pitch prop) |  | Distillate Diesel [1065.703(b)] | PDE automotive B.V. Steenovenweg 1 P.O. Box 1015 5700 MC Helmond The Netherlands |  | 5.1 |  |  | 0.28 | 1.1 | [13 empty] | 1
2010 | SCANIA CV AB | AY9XN15.6BDC | EPA | New Sub - continued | 2007-02-28 | 6SY | 6515733 | 552 | 2300 | 2726 | 1600 | E5 Recreational |  | Distillate Diesel [94.108(a)(1)] | SCANIA Technical Centre Södertälje Sweden |  | 7.09 |  |  | 0.104 | 0.66 | [13 empty] | 69069650
2010 | SCANIA CV AB | AY9XN15.6BDC | EPA | New Submission | 2003-05-21 | 8SY | 5400008 | 662 | 2300 | 3023 | 1600 | E5 Recreational |  | Distillate Diesel [94.108(a)(1)] | SCANIA Technical Centre Södertälje Sweden |  | 6.98 |  |  | 0.08 | 1.01 | [13 empty] | 69064275
2010 | SCANIA CV AB | AY9XN15.6BDC | EPA | New Sub - continued | 2007-02-28 | 6SY | 6515733 | 552 | 2300 | 2726 | 1600 | E5 Recreational |  | Distillate Diesel [94.108(a)(1)] | SCANIA Technical Centre Södertälje Sweden |  | 7.09 |  |  | 0.104 | 0.66 | [13 empty] | 69069650
2010 | SCANIA CV AB | AY9XN15.6BDC | EPA | New Submission | 2003-05-21 | 8SY | 5400008 | 662 | 2300 | 3023 | 1600 | E5 Recreational |  | Distillate Diesel [94.108(a)(1)] | SCANIA Technical Centre Södertälje Sweden |  | 6.98 |  |  | 0.08 | 1.01 | [13 empty] | 69064275
2010 | Scania cv ab | AY9XN15.6BDA | EPA | New Submission | 2003-10-20 | DI16 42M | 1008168 | 588 | 2200 | 2699 | 1600 | E3 General cycle (propulsion engine, fixed-pitch prop) | Test 2 and Test 3 are performed according to D2 cycle | Diesel (Part89, Sub D,appdx A, Table 4) | SCANIA Technical Centre Södertälje Sweden |  | 7.1 | 6.65 |  | 0.12 | 0.35
2010 | Scania cv ab | AY9XN15.6BDA | EPA | New Submission | 2003-10-20 | DI16 42M | 1008168 | 588 | 2200 | 2699 | 1600 | E3 General cycle (propulsion engine, fixed-pitch prop) | Test 2 and Test 3 are performed according to D2 cycle | Diesel (Part89, Sub D,appdx A, Table 4) | SCANIA Technical Centre Södertälje Sweden |  | 7.1 | 6.65 |  | 0.12 | 0.35
2010 | Scania CV AB | AY9XN11.7BDD | EPA | New Sub - continued | 2004-11-04 | DI12 62M | 6505878 | 315 | 1500 |  |  | D2 Auxiliary (constant-speed auxiliary engines) |  | Distillate Diesel [94.108(a)(1)] | Technical. Development. Lab. SCANIA CV AB S-15187 Södertälje Sweden |  | 7.137 |  |  | 0.087 | 0.46 | [13 empty] | 69068309
2010 | Scania CV AB | AY9XN11.7BDD | EPA | New Submission | 2004-07-08 | DI12 59M | 6505878 | 162 | 1800 | 970 | 1200 | E3 General cycle (propulsion engine, fixed-pitch prop) | E3 cycle 331 kW for Test 2 (166) C1 cycle 331 kW for Test 3 (168) | Distillate Diesel [94.108(a)(1)] | Technical. Development. Lab. SCANIA CV AB S-15187 Södertälje Sweden |  | 7.137 |  |  | 0.077 | 0.51 | [13 empty] | 69068167166168
2010 | Scania CV AB | AY9XN11.7BDD | EPA | New Sub - continued | 2004-11-04 | DI12 62M | 6505878 | 315 | 1500 |  |  | D2 Auxiliary (constant-speed auxiliary engines) |  | Distillate Diesel [94.108(a)(1)] | Technical. Development. Lab. SCANIA CV AB S-15187 Södertälje Sweden |  | 7.137 |  |  | 0.087 | 0.46 | [13 empty] | 69068309
2010 | Scania CV AB | AY9XN11.7BDD | EPA | New Submission | 2004-07-08 | DI12 59M | 6505878 | 162 | 1800 | 970 | 1200 | E3 General cycle (propulsion engine, fixed-pitch prop) | E3 cycle 331 kW for Test 2 (166) C1 cycle 331 kW for Test 3 (168) | Distillate Diesel [94.108(a)(1)] | Technical. Development. Lab. SCANIA CV AB S-15187 Södertälje Sweden |  | 7.137 |  |  | 0.077 | 0.51 | [13 empty] | 69068167166168
2010 | WÄRTSILÄ FINLAND OY | AWNFN32.232A | EPA | New Submission | 2007-01-15 |  | PAAE046919 | 4590 | 750 |  |  | E2 Variable-Pitch and Electrically-Coupled props (constant-speed propulsion engines) | and D2 Auxiliary (constant-speed auxiliary engines) The engine is tested for both test cycles, see the attached emission test report. | ISO 8217 | Vaasa, FINLAND |  |  | 109 | [17 empty] | No | Yes
2010 | WÄRTSILÄ FINLAND OY | AWNFN32.232A | EPA | New Submission | 2007-01-15 |  | PAAE046919 | 4590 | 750 |  |  | E2 Variable-Pitch and Electrically-Coupled props (constant-speed propulsion engines) | and D2 Auxiliary (constant-speed auxiliary engines) The engine is tested for both test cycles, see the attached emission test report. | ISO 8217 | Vaasa, FINLAND |  |  | 109 | [17 empty] | No | Yes
2010 | Wärtsilä Italia S.p.A. | AWITN17.026A | EPA | New Sub - continued | 2008-04-03 |  | 262626821ZT061 | 2040 | 1000 | 19480 | 1000 | E3 General cycle (propulsion engine, fixed-pitch prop) |  | Distillate Diesel [94.108(a)(1)] | Wärtsilä Italia S.p.A. Bagnoli della Rosandra, 334 34018 San Dorligo della Valle Trieste - Italy |  | 8.4 |  |  | 0.16 | 1.5 | [13 empty] | 2008.249
2010 | Wärtsilä Italia S.p.A. | AWITN17.026A | EPA | New Submission | 2008-04-05 |  | 262626821ZT061 | 2040 | 1000 | 19480 | 1000 | E2 Variable-Pitch and Electrically-Coupled props (constant-speed propulsion engines) |  | Distillate Diesel [94.108(a)(1)] | Wärtsilä Italia S.p.A. Bagnoli della Rosandra, 334 34018 San Dorligo della Valle Trieste - Italy |  | 7.9 |  |  | 0.18 | 1.8 | [13 empty] | 2008.249
2010 | Wärtsilä Italia S.p.A. | AWITN17.026A | EPA | New Sub - continued | 2008-04-03 |  | 262626821ZT061 | 2040 | 1000 | 19480 | 1000 | E3 General cycle (propulsion engine, fixed-pitch prop) |  | Distillate Diesel [94.108(a)(1)] | Wärtsilä Italia S.p.A. Bagnoli della Rosandra, 334 34018 San Dorligo della Valle Trieste - Italy |  | 8.4 |  |  | 0.16 | 1.5 | [13 empty] | 2008.249
2010 | Wärtsilä Italia S.p.A. | AWITN17.026A | EPA | New Submission | 2008-04-05 |  | 262626821ZT061 | 2040 | 1000 | 19480 | 1000 | E2 Variable-Pitch and Electrically-Coupled props (constant-speed propulsion engines) |  | Distillate Diesel [94.108(a)(1)] | Wärtsilä Italia S.p.A. Bagnoli della Rosandra, 334 34018 San Dorligo della Valle Trieste - Italy |  | 7.9 |  |  | 0.18 | 1.8 | [13 empty] | 2008.249
2010 | Volkswagen Marine | AVWXN02.5TDI | EPA | New Submission | 2006-07-10 | BTW | BTW001089 | 121 | 4000 |  |  | E5 Recreational |  | Distillate Diesel [94.108(a)(1)] | HME/2 POSTFACH 31 11 76 INDUSTRIESTRASSE NORD 38321 SALZGITTER |  | 5.9 |  |  | 0.37 | 1.6
2010 | Volkswagen Marine | AVWXN02.5TDI | EPA | New Submission | 2006-07-10 | BTW | BTW001089 | 121 | 4000 |  |  | E5 Recreational |  | Distillate Diesel [94.108(a)(1)] | HME/2 POSTFACH 31 11 76 INDUSTRIESTRASSE NORD 38321 SALZGITTER |  | 5.9 |  |  | 0.37 | 1.6
2010 | AB VOLVO PENTA | AVPXW16.1DII | IMO | New Submission | 2005-12-20 | 1 | 202 16-1219 | 478 | 1800 | 3255 | 1200 | E3 General cycle (propulsion engine, fixed-pitch prop) C1 Variable-Pitch and Electrically-Coupled props (variable-speed propulsion engines) E2 Variable-Pitch and Electrically-Coupled props (constant-speed propulsion engines) | Additional, C1 Variable-Pitch and Electrically-Coupled props (variable-speed propulsion engines) and E2 Variable-Pitch and Electrically-Coupled props (constant-speed propulsion engines) | Diesel | AB Volvo Penta Gropegårdsgatan SE-40508 Gothenburg Sweden |  |  | 536 | [16 empty] | 1 | No | Yes
2010 | AB VOLVO PENTA | AVPXW16.1DII | IMO | Running Change | 2005-12-20 | 1 | 202 16-1219 | 478 | 1800 | 3255 | 1200 | E3 General cycle (propulsion engine, fixed-pitch prop) | Additional, C1 Variable-Pitch and Electrically-Coupled props (variable-speed propulsion engines) and E2 Variable-Pitch and Electrically-Coupled props (constant-speed propulsion engines) | Diesel | AB Volvo Penta Gropegårdsgatan SE-40508 Gothenburg Sweden |  |  | 536 | [16 empty] | 1 | No | Yes
2010 | AB VOLVO PENTA | AVPXW16.1DII | IMO | Running Change | 2005-12-20 | 1 | 202 16-1219 | 478 | 1800 | 3255 | 1200 | E3 General cycle (propulsion engine, fixed-pitch prop) C1 Variable-Pitch and Electrically-Coupled props (variable-speed propulsion engines) Test #2 E2 Variable-Pitch and Electrically-Coupled props (constant-speed propulsion engines) Test #3 | Additional, C1 Variable-Pitch and Electrically-Coupled props (variable-speed propulsion engines) and E2 Variable-Pitch and Electrically-Coupled props (constant-speed propulsion engines) | Diesel | AB Volvo Penta Gropegårdsgatan SE-40508 Gothenburg Sweden |  |  | 536 | [16 empty] | 1 | No | Yes
2010 | AB VOLVO PENTA | AVPXW16.1DII | IMO | New Submission | 2005-12-20 | 1 | 202 16-1219 | 478 | 1800 | 3255 | 1200 | E3 General cycle (propulsion engine, fixed-pitch prop) C1 Variable-Pitch and Electrically-Coupled props (variable-speed propulsion engines) E2 Variable-Pitch and Electrically-Coupled props (constant-speed propulsion engines) | Additional, C1 Variable-Pitch and Electrically-Coupled props (variable-speed propulsion engines) and E2 Variable-Pitch and Electrically-Coupled props (constant-speed propulsion engines) | Diesel | AB Volvo Penta Gropegårdsgatan SE-40508 Gothenburg Sweden |  |  | 536 | [16 empty] | 1 | No | Yes
2010 | AB VOLVO PENTA | AVPXW16.1DII | IMO | Running Change | 2005-12-20 | 1 | 202 16-1219 | 478 | 1800 | 3255 | 1200 | E3 General cycle (propulsion engine, fixed-pitch prop) | Additional, C1 Variable-Pitch and Electrically-Coupled props (variable-speed propulsion engines) and E2 Variable-Pitch and Electrically-Coupled props (constant-speed propulsion engines) | Diesel | AB Volvo Penta Gropegårdsgatan SE-40508 Gothenburg Sweden |  |  | 536 | [16 empty] | 1 | No | Yes
2010 | AB VOLVO PENTA | AVPXW16.1DII | IMO | Running Change | 2005-12-20 | 1 | 202 16-1219 | 478 | 1800 | 3255 | 1200 | E3 General cycle (propulsion engine, fixed-pitch prop) C1 Variable-Pitch and Electrically-Coupled props (variable-speed propulsion engines) Test #2 E2 Variable-Pitch and Electrically-Coupled props (constant-speed propulsion engines) Test #3 | Additional, C1 Variable-Pitch and Electrically-Coupled props (variable-speed propulsion engines) and E2 Variable-Pitch and Electrically-Coupled props (constant-speed propulsion engines) | Diesel | AB Volvo Penta Gropegårdsgatan SE-40508 Gothenburg Sweden |  |  | 536 | [16 empty] | 1 | No | Yes
2010 | AB Volvo Penta | AVPXW12.8DAA | IMO | Correction |  | 5 | 13-1439 | 514 | 2300 | N/A | 0 | E3 General cycle (propulsion engine, fixed-pitch prop) |  | Distillate Diesel [ISO 8217, DM-Grade] |  |  |  | 68 | [16 empty] | 1 | No | Yes
2010 | AB Volvo Penta | AVPXW12.8DAA | IMO | New Submission |  | 5 | 13-1439 | 514 | 2300 | N/A | 0 | E3 General cycle (propulsion engine, fixed-pitch prop) |  | Distillate Diesel [ISO 8217, DM-Grade] |  |  |  | 68 | [16 empty] | 1 | No | Yes
2010 | AB Volvo Penta | AVPXW12.8DAA | IMO | Running Change |  | 5 | 13-1439 | 514 | 2300 | N/A | 0 | E3 General cycle (propulsion engine, fixed-pitch prop) |  | Distillate Diesel [ISO 8217, DM-Grade] |  |  |  | 68 | [16 empty] | 1 | No | Yes
2010 | AB Volvo Penta | AVPXW12.8DAA | IMO | Running Change |  | 5 | 13-1439 | 514 | 2300 | N/A | 0 | E3 General cycle (propulsion engine, fixed-pitch prop) |  | Distillate Diesel [ISO 8217, DM-Grade] |  |  |  | 68 | [16 empty] | 1 | No | Yes
2010 | AB Volvo Penta | AVPXW12.8DAA | IMO | Running Change |  | 5 | 13-1439 | 514 | 2300 | N/A | 0 | E3 General cycle (propulsion engine, fixed-pitch prop) |  | Distillate Diesel [ISO 8217, DM-Grade] |  |  |  | 68 | [16 empty] | 1 | No | Yes
2010 | AB Volvo Penta | AVPXW12.8DAA | IMO | Correction |  | 5 | 13-1439 | 514 | 2300 | N/A | 0 | E3 General cycle (propulsion engine, fixed-pitch prop) |  | Distillate Diesel [ISO 8217, DM-Grade] |  |  |  | 68 | [16 empty] | 1 | No | Yes
2010 | AB Volvo Penta | AVPXW12.8DAA | IMO | New Submission |  | 5 | 13-1439 | 514 | 2300 | N/A | 0 | E3 General cycle (propulsion engine, fixed-pitch prop) |  | Distillate Diesel [ISO 8217, DM-Grade] |  |  |  | 68 | [16 empty] | 1 | No | Yes
2010 | AB Volvo Penta | AVPXW12.8DAA | IMO | Running Change |  | 5 | 13-1439 | 514 | 2300 | N/A | 0 | E3 General cycle (propulsion engine, fixed-pitch prop) |  | Distillate Diesel [ISO 8217, DM-Grade] |  |  |  | 68 | [16 empty] | 1 | No | Yes
2010 | AB Volvo Penta | AVPXW12.8DAA | IMO | Running Change |  | 5 | 13-1439 | 514 | 2300 | N/A | 0 | E3 General cycle (propulsion engine, fixed-pitch prop) |  | Distillate Diesel [ISO 8217, DM-Grade] |  |  |  | 68 | [16 empty] | 1 | No | Yes
2010 | AB Volvo Penta | AVPXW12.8DAA | IMO | Running Change |  | 5 | 13-1439 | 514 | 2300 | N/A | 0 | E3 General cycle (propulsion engine, fixed-pitch prop) |  | Distillate Diesel [ISO 8217, DM-Grade] |  |  |  | 68 | [16 empty] | 1 | No | Yes
2010 | AB Volvo penta | AVPXW12.1EFI | IMO | New Submission | 2002-03-05 | 2 | 260381 | 250 | 1800 | NA | 0 | D2 Auxiliary (constant-speed auxiliary engines) E2 Variable-Pitch and Electrically-Coupled props (constant-speed propulsion engines) | Additional: E2 (Constant-speed propulsion engine) | CEC: RF-03-A-84 (ISO 8178, part 5, table 7) | Volvo Penta Gothenburg, Sweden |  |  | 6.34 | [16 empty] | 1 | No | Yes
2010 | AB Volvo penta | AVPXW12.1EFI | IMO | New Submission | 2002-03-05 | 2 | 260381 | 250 | 1800 | NA | 0 | D2 Auxiliary (constant-speed auxiliary engines) E2 Variable-Pitch and Electrically-Coupled props (constant-speed propulsion engines) | Additional: E2 (Constant-speed propulsion engine) | CEC: RF-03-A-84 (ISO 8178, part 5, table 7) | Volvo Penta Gothenburg, Sweden |  |  | 6.34 | [16 empty] | 1 | No | Yes
2010 | AB Volvo Penta | AVPXW12.1DII | IMO | New Submission | 2007-12-18 | 2 | 630161 | 256 | 1800 | n.a | 0 | E3 General cycle (propulsion engine, fixed-pitch prop) E2 Variable-Pitch and Electrically-Coupled props (constant-speed propulsion engines) Test #2 | Additional E2 cycle (Test 2) | Distillate Diesel [ISO 8217, DM-Grade] | Volvo Penta Testcell 23 Gothenburg, Sweden |  |  | 7.1 | [16 empty] | 1 | No | Yes
2010 | AB Volvo Penta | AVPXW12.1DII | IMO | New Submission | 2007-12-18 | 2 | 630161 | 256 | 1800 | n.a | 0 | E3 General cycle (propulsion engine, fixed-pitch prop) E2 Variable-Pitch and Electrically-Coupled props (constant-speed propulsion engines) Test #2 | Additional E2 cycle (Test 2) | Distillate Diesel [ISO 8217, DM-Grade] | Volvo Penta Testcell 23 Gothenburg, Sweden |  |  | 7.1 | [16 empty] | 1 | No | Yes
2010 | Volvo Penta | AVPXW12.1DAI | IMO | New Submission | 2002-04-16 | 5 | 270038 | 452 | 2100 | 2450 | 14001700 | E3 General cycle (propulsion engine, fixed-pitch prop) |  | Distillate Diesel [ISO 8217, DM-Grade] | AB Volvo Penta Test cell 21 Gothenburg, Sweden |  |  | 74 | [16 empty] | 1 | No | Yes
2010 | Volvo Penta | AVPXW12.1DAI | IMO | New Submission | 2002-04-16 | 5 | 270038 | 452 | 2100 | 2450 | 14001700 | E3 General cycle (propulsion engine, fixed-pitch prop) |  | Distillate Diesel [ISO 8217, DM-Grade] | AB Volvo Penta Test cell 21 Gothenburg, Sweden |  |  | 74 | [16 empty] | 1 | No | Yes
2010 | AB volvo penta | AVPXW10.8DAI | IMO | New Submission | 2009-01-14 | 1 | 1003275 | 493 | 2300 |  |  | E3 General cycle (propulsion engine, fixed-pitch prop) |  | Distillate Diesel [94.108(a)(1)] | Volvo Penta Testcell 24 |  | 66 | 65 | [16 empty] | 1 | No | Yes
2010 | AB volvo penta | AVPXW10.8DAI | IMO | New Submission | 2009-01-14 | 1 | 1003275 | 493 | 2300 |  |  | E3 General cycle (propulsion engine, fixed-pitch prop) |  | Distillate Diesel [94.108(a)(1)] | Volvo Penta Testcell 24 |  | 66 | 65 | [16 empty] | 1 | No | Yes
2010 | AB volvo penta | AVPXW10.8DAI | IMO | New Submission | 2009-01-14 | 1 | 1003275 | 493 | 2300 |  |  | E3 General cycle (propulsion engine, fixed-pitch prop) |  | Distillate Diesel [94.108(a)(1)] | Volvo Penta Testcell 24 |  | 66 | 65 | [16 empty] | 1 | No | Yes
2010 | AB volvo penta | AVPXW10.8DAI | IMO | Running Change | 2009-01-14 | 1 | 1003275 | 493 | 2300 |  |  | E3 General cycle (propulsion engine, fixed-pitch prop) |  | Distillate Diesel [94.108(a)(1)] | Volvo Penta Testcell 24 |  | 66 | 65 | [16 empty] | 1 | No | Yes
2010 | AB volvo penta | AVPXW10.8DAI | IMO | Running Change | 2009-01-14 | 1 | 1003275 | 493 | 2300 |  |  | E3 General cycle (propulsion engine, fixed-pitch prop) |  | Distillate Diesel [94.108(a)(1)] | Volvo Penta Testcell 24 |  | 66 | 65 | [16 empty] | 1 | No | Yes
2010 | AB volvo penta | AVPXW10.8DAI | IMO | New Submission | 2009-01-14 | 1 | 1003275 | 493 | 2300 |  |  | E3 General cycle (propulsion engine, fixed-pitch prop) |  | Distillate Diesel [94.108(a)(1)] | Volvo Penta Testcell 24 |  | 66 | 65 | [16 empty] | 1 | No | Yes
2010 | AB volvo penta | AVPXW10.8DAI | IMO | New Submission | 2009-01-14 | 1 | 1003275 | 493 | 2300 |  |  | E3 General cycle (propulsion engine, fixed-pitch prop) |  | Distillate Diesel [94.108(a)(1)] | Volvo Penta Testcell 24 |  | 66 | 65 | [16 empty] | 1 | No | Yes
2010 | AB volvo penta | AVPXW10.8DAI | IMO | New Submission | 2009-01-14 | 1 | 1003275 | 493 | 2300 |  |  | E3 General cycle (propulsion engine, fixed-pitch prop) |  | Distillate Diesel [94.108(a)(1)] | Volvo Penta Testcell 24 |  | 66 | 65 | [16 empty] | 1 | No | Yes
2010 | AB volvo penta | AVPXW10.8DAI | IMO | Running Change | 2009-01-14 | 1 | 1003275 | 493 | 2300 |  |  | E3 General cycle (propulsion engine, fixed-pitch prop) |  | Distillate Diesel [94.108(a)(1)] | Volvo Penta Testcell 24 |  | 66 | 65 | [16 empty] | 1 | No | Yes
2010 | AB volvo penta | AVPXW10.8DAI | IMO | Running Change | 2009-01-14 | 1 | 1003275 | 493 | 2300 |  |  | E3 General cycle (propulsion engine, fixed-pitch prop) |  | Distillate Diesel [94.108(a)(1)] | Volvo Penta Testcell 24 |  | 66 | 65 | [16 empty] | 1 | No | Yes
2010 | ab volvo penta | AVPXW09.4EFI | IMO | Correction | 2004-12-13 |  |  | 272 | 1500 |  |  | D2 Auxiliary (constant-speed auxiliary engines) E2 Variable-Pitch and Electrically-Coupled props (constant-speed propulsion engines) Test #2 | Additional E2 | Diesel acc. to 40 CFR part 94 | AB Volvo Penta testcell 25 Gotheburg Sweden |  |  | 6.7 | [17 empty] | No | Yes
2010 | ab volvo penta | AVPXW09.4EFI | IMO | New Submission | 2004-12-13 | 1 | 13672 | 272 | 1500 | n.a | 0 | D2 Auxiliary (constant-speed auxiliary engines) E2 Variable-Pitch and Electrically-Coupled props (constant-speed propulsion engines) Test #2 | Additional cycle E2. | Diesel acc. to 40 CFR part 94 | AB Volvo Penta, testcell 25 Gotheburg Sweden |  |  | 6.7 | [16 empty] | 1 | No | Yes
2010 | ab volvo penta | AVPXW09.4EFI | IMO | New Submission | 2004-12-13 | 1 | 13672 | 272 | 1500 | n.a | 0 | D2 Auxiliary (constant-speed auxiliary engines) E2 Variable-Pitch and Electrically-Coupled props (constant-speed propulsion engines) Test #2 | Additional cycle E2. | Diesel acc. to 40 CFR part 94 | AB Volvo Penta, testcell 25 Gotheburg Sweden |  |  | 6.7 | [16 empty] | 1 | No | Yes
2010 | ab volvo penta | AVPXW09.4EFI | IMO | Running Change | 2004-12-13 | 1 | 13672 | 272 | 1500 | n.a. | 0 | D2 Auxiliary (constant-speed auxiliary engines) E2 Variable-Pitch and Electrically-Coupled props (constant-speed propulsion engines) Test #2 | Additional cycle E2. | Diesel acc. to 40 CFR part 94 | AB Volvo Penta, testcell 25 Gotheburg Sweden |  |  | 6.7 | [16 empty] | 1 | No | Yes
2010 | ab volvo penta | AVPXW09.4EFI | IMO | Running Change | 2004-12-13 | 1 | 13672 | 272 | 1500 | n.a. | 0 | D2 Auxiliary (constant-speed auxiliary engines) E2 Variable-Pitch and Electrically-Coupled props (constant-speed propulsion engines) Test #2 | Additional cycle E2. | Diesel acc. to 40 CFR part 94 | AB Volvo Penta, testcell 25 Gotheburg Sweden |  |  | 6.7 | [16 empty] | 1 | No | Yes
2010 | ab volvo penta | AVPXW09.4EFI | IMO | Running Change | 2004-12-13 |  |  | 272 | 1500 |  |  | D2 Auxiliary (constant-speed auxiliary engines) | Additional E2 | Diesel acc. to 40 CFR part 94 | AB Volvo Penta testcell 25 Gothenburg Sweden |  |  | 6.7 | [17 empty] | No | Yes
2010 | ab volvo penta | AVPXW09.4EFI | IMO | Correction | 2004-12-13 |  |  | 272 | 1500 |  |  | D2 Auxiliary (constant-speed auxiliary engines) E2 Variable-Pitch and Electrically-Coupled props (constant-speed propulsion engines) Test #2 | Additional E2 | Diesel acc. to 40 CFR part 94 | AB Volvo Penta testcell 25 Gotheburg Sweden |  |  | 6.7 | [17 empty] | No | Yes
2010 | ab volvo penta | AVPXW09.4EFI | IMO | New Submission | 2004-12-13 | 1 | 13672 | 272 | 1500 | n.a | 0 | D2 Auxiliary (constant-speed auxiliary engines) E2 Variable-Pitch and Electrically-Coupled props (constant-speed propulsion engines) Test #2 | Additional cycle E2. | Diesel acc. to 40 CFR part 94 | AB Volvo Penta, testcell 25 Gotheburg Sweden |  |  | 6.7 | [16 empty] | 1 | No | Yes
2010 | ab volvo penta | AVPXW09.4EFI | IMO | New Submission | 2004-12-13 | 1 | 13672 | 272 | 1500 | n.a | 0 | D2 Auxiliary (constant-speed auxiliary engines) E2 Variable-Pitch and Electrically-Coupled props (constant-speed propulsion engines) Test #2 | Additional cycle E2. | Diesel acc. to 40 CFR part 94 | AB Volvo Penta, testcell 25 Gotheburg Sweden |  |  | 6.7 | [16 empty] | 1 | No | Yes
2010 | ab volvo penta | AVPXW09.4EFI | IMO | Running Change | 2004-12-13 | 1 | 13672 | 272 | 1500 | n.a. | 0 | D2 Auxiliary (constant-speed auxiliary engines) E2 Variable-Pitch and Electrically-Coupled props (constant-speed propulsion engines) Test #2 | Additional cycle E2. | Diesel acc. to 40 CFR part 94 | AB Volvo Penta, testcell 25 Gotheburg Sweden |  |  | 6.7 | [16 empty] | 1 | No | Yes
2010 | ab volvo penta | AVPXW09.4EFI | IMO | Running Change | 2004-12-13 | 1 | 13672 | 272 | 1500 | n.a. | 0 | D2 Auxiliary (constant-speed auxiliary engines) E2 Variable-Pitch and Electrically-Coupled props (constant-speed propulsion engines) Test #2 | Additional cycle E2. | Diesel acc. to 40 CFR part 94 | AB Volvo Penta, testcell 25 Gotheburg Sweden |  |  | 6.7 | [16 empty] | 1 | No | Yes
2010 | ab volvo penta | AVPXW09.4EFI | IMO | Running Change | 2004-12-13 |  |  | 272 | 1500 |  |  | D2 Auxiliary (constant-speed auxiliary engines) | Additional E2 | Diesel acc. to 40 CFR part 94 | AB Volvo Penta testcell 25 Gothenburg Sweden |  |  | 6.7 | [17 empty] | No | Yes
2010 | Ab Volvo Penta | AVPXW09.4DII | IMO | New Submission | 2004-12-13 | 1 | 13672 | 220 | 1800 | 1520 | 1400 | E3 General cycle (propulsion engine, fixed-pitch prop) E2 Variable-Pitch and Electrically-Coupled props (constant-speed propulsion engines) Test #2 C1 Variable-Pitch and Electrically-Coupled props (variable-speed propulsion engines) Test #3 | Additional cycle E2 and C1 | Diesel acc. to 40 CFR part 94 | AB Volvo Penta, testcell 25 Gotheburg Sweden |  |  | 66 | [16 empty] | 1 | No | Yes
2010 | Ab Volvo Penta | AVPXW09.4DII | IMO | New Submission | 2004-12-13 | 1 | 13672 | 220 | 1800 | 1520 | 1400 | E3 General cycle (propulsion engine, fixed-pitch prop) | Additional cycle E2 (Test 2) Additional cycle C1(Test 3) | Diesel acc. to 40 CFR part 94 | AB Volvo Penta, testcell 25 Gotheburg Sweden |  |  | 66 | [16 empty] | 1 | No | Yes
2010 | Ab Volvo Penta | AVPXW09.4DII | IMO | New Submission | 2004-12-13 | 1 | 13672 | 220 | 1800 | 1520 | 1400 | E3 General cycle (propulsion engine, fixed-pitch prop) E2 Variable-Pitch and Electrically-Coupled props (constant-speed propulsion engines) Test #2 C1 Variable-Pitch and Electrically-Coupled props (variable-speed propulsion engines) Test #3 | Additional cycle E2 (Test 2) Additional cycle C1(Test 3) | Diesel acc. to 40 CFR part 94 | AB Volvo Penta, testcell 25 Gotheburg Sweden |  |  | 66 | [16 empty] | 1 | No | Yes
2010 | Ab Volvo Penta | AVPXW09.4DII | IMO | Running Change | 2004-12-13 |  |  | 220 | 1800 | 1400 |  | E3 General cycle (propulsion engine, fixed-pitch prop) E2 Variable-Pitch and Electrically-Coupled props (constant-speed propulsion engines) Test #2 C1 Variable-Pitch and Electrically-Coupled props (variable-speed propulsion engines) Test #3 | Additional Cycle E2 (Test 2) Additional Cycle C1 (Test 3) | Diesel acc. to 40 CFR part 94 | AB Volvo Pemta testcell 25 Gotheburg Sweden |  |  | 66 | [17 empty] | No | Yes
2010 | Ab Volvo Penta | AVPXW09.4DII | IMO | New Submission | 2004-12-13 | 1 | 13672 | 220 | 1800 | 1520 | 1400 | E3 General cycle (propulsion engine, fixed-pitch prop) E2 Variable-Pitch and Electrically-Coupled props (constant-speed propulsion engines) Test #2 C1 Variable-Pitch and Electrically-Coupled props (variable-speed propulsion engines) Test #3 | Additional cycle E2 and C1 | Diesel acc. to 40 CFR part 94 | AB Volvo Penta, testcell 25 Gotheburg Sweden |  |  | 66 | [16 empty] | 1 | No | Yes
2010 | Ab Volvo Penta | AVPXW09.4DII | IMO | New Submission | 2004-12-13 | 1 | 13672 | 220 | 1800 | 1520 | 1400 | E3 General cycle (propulsion engine, fixed-pitch prop) | Additional cycle E2 (Test 2) Additional cycle C1(Test 3) | Diesel acc. to 40 CFR part 94 | AB Volvo Penta, testcell 25 Gotheburg Sweden |  |  | 66 | [16 empty] | 1 | No | Yes
2010 | Ab Volvo Penta | AVPXW09.4DII | IMO | New Submission | 2004-12-13 | 1 | 13672 | 220 | 1800 | 1520 | 1400 | E3 General cycle (propulsion engine, fixed-pitch prop) E2 Variable-Pitch and Electrically-Coupled props (constant-speed propulsion engines) Test #2 C1 Variable-Pitch and Electrically-Coupled props (variable-speed propulsion engines) Test #3 | Additional cycle E2 (Test 2) Additional cycle C1(Test 3) | Diesel acc. to 40 CFR part 94 | AB Volvo Penta, testcell 25 Gotheburg Sweden |  |  | 66 | [16 empty] | 1 | No | Yes
2010 | Ab Volvo Penta | AVPXW09.4DII | IMO | Running Change | 2004-12-13 |  |  | 220 | 1800 | 1400 |  | E3 General cycle (propulsion engine, fixed-pitch prop) E2 Variable-Pitch and Electrically-Coupled props (constant-speed propulsion engines) Test #2 C1 Variable-Pitch and Electrically-Coupled props (variable-speed propulsion engines) Test #3 | Additional Cycle E2 (Test 2) Additional Cycle C1 (Test 3) | Diesel acc. to 40 CFR part 94 | AB Volvo Pemta testcell 25 Gotheburg Sweden |  |  | 66 | [17 empty] | No | Yes
2010 | AB volvo penta | AVPXW09.4DAI | IMO | New Submission |  | 1 | 13679 | 368 | 2600 | 1620 | 1400 | E3 General cycle (propulsion engine, fixed-pitch prop) |  | Distillate Diesel [ISO 8217, DM-Grade] | AB Volvo Penta testcell 24 Gothenburg Sweden |  |  | 693 | [16 empty] | 1 | Yes | Yes
2010 | AB volvo penta | AVPXW09.4DAI | IMO | Running Change |  |  |  | 368 | 2600 | 1620 | 1400 | E3 General cycle (propulsion engine, fixed-pitch prop) |  | Distillate Diesel [ISO 8217, DM-Grade] | AB Volvo Penta testcel 24 Gothenburg Sweden |  |  | 6.93 | [17 empty] | Yes | Yes
2010 | AB volvo penta | AVPXW09.4DAI | IMO | New Submission |  | 1 | 13679 | 368 | 2600 | 1620 | 1400 | E3 General cycle (propulsion engine, fixed-pitch prop) |  | Distillate Diesel [ISO 8217, DM-Grade] | AB Volvo Penta testcell 24 Gothenburg Sweden |  |  | 693 | [16 empty] | 1 | Yes | Yes
2010 | AB volvo penta | AVPXW09.4DAI | IMO | Running Change |  |  |  | 368 | 2600 | 1620 | 1400 | E3 General cycle (propulsion engine, fixed-pitch prop) |  | Distillate Diesel [ISO 8217, DM-Grade] | AB Volvo Penta testcel 24 Gothenburg Sweden |  |  | 6.93 | [17 empty] | Yes | Yes
2010 | Ab volvo penta | AVPXW05.5DAI | IMO | Running Change | 2006-02-15 | 9 | 1315-205 | 320 | 3500 | NA | 0 | E3 General cycle (propulsion engine, fixed-pitch prop D6-370A-E, D6-370A-F, D6-370D-E, D6-370D-F, D6-400-KA, D6-400A-E, D6-400A-F, D6-435-TA, D6-435-KA, D6-435D-E, D6-435D-F, D6-435I-SC-F, D6-435I-WJ-F, D6-435I-SC-E |  | ISO 8217 | AB Volvo Penta Test Cell No. 24 |  |  | 6.61 | [16 empty] | 1 | No | Yes
2010 | Ab volvo penta | AVPXW05.5DAI | IMO | Running Change | 2006-02-15 | 9 | 1315-205 | 320 | 3500 | NA | 0 | E3 General cycle (propulsion engine, fixed-pitch prop D6-370A-E, D6-370A-F, D6-370D-E, D6-370D-F, D6-400-KA, D6-400A-E, D6-400A-F, D6-435-TA, D6-435-KA, D6-435D-E, D6-435D-F, D6-435I-SC-F, D6-435I-WJ-F, D6-435I-SC-E |  | ISO 8217 | AB Volvo Penta Test Cell No. 24 |  |  | 6.61 | [16 empty] | 1 | No | Yes
2010 | Ab volvo penta | AVPXW05.5DAI | IMO | New Submission | 2006-02-15 | 9 | 1315-205 | 320 | 3500 | NA | 0 | E3 General cycle (propulsion engine, fixed-pitch prop) |  | ISO 8217 | AB Volvo Penta Test Cell No. 24 |  |  | 6.61 | [16 empty] | 1 | No | Yes
2010 | Ab volvo penta | AVPXW05.5DAI | IMO | Running Change | 2006-02-15 | 9 | 1315-205 | 320 | 3500 | NA | 0 | E3 General cycle (propulsion engine, fixed-pitch prop) |  | ISO 8217 | AB Volvo Penta Test Cell No. 24 |  |  | 6.61 | [16 empty] | 1 | No | Yes
2010 | Ab volvo penta | AVPXW05.5DAI | IMO | Running Change | 2006-02-15 | 9 | 1315-205 | 320 | 3500 | NA | 0 | E3 General cycle (propulsion engine, fixed-pitch prop) |  | ISO 8217 | AB Volvo Penta Test Cell No. 24 |  |  | 6.61 | [16 empty] | 1 | No | Yes
2010 | Ab volvo penta | AVPXW05.5DAI | IMO | Running Change | 2006-02-15 | 9 | 1315-205 | 320 | 3500 | NA | 0 | E3 General cycle (propulsion engine, fixed-pitch prop) |  | ISO 8217 | AB Volvo Penta Test Cell No. 24 |  |  | 6.61 | [16 empty] | 1 | No | Yes
2010 | Ab volvo penta | AVPXW05.5DAI | IMO | New Submission | 2006-02-15 | 9 | 1315-205 | 320 | 3500 | NA | 0 | E3 General cycle (propulsion engine, fixed-pitch prop) |  | ISO 8217 | AB Volvo Penta Test Cell No. 24 |  |  | 6.61 | [16 empty] | 1 | No | Yes
2010 | Ab volvo penta | AVPXW05.5DAI | IMO | Running Change | 2006-02-15 | 9 | 1315-205 | 320 | 3500 | NA | 0 | E3 General cycle (propulsion engine, fixed-pitch prop) |  | ISO 8217 | AB Volvo Penta Test Cell No. 24 |  |  | 6.61 | [16 empty] | 1 | No | Yes
2010 | Ab volvo penta | AVPXW05.5DAI | IMO | Running Change | 2006-02-15 | 9 | 1315-205 | 320 | 3500 | NA | 0 | E3 General cycle (propulsion engine, fixed-pitch prop) |  | ISO 8217 | AB Volvo Penta Test Cell No. 24 |  |  | 6.61 | [16 empty] | 1 | No | Yes
2010 | Ab volvo penta | AVPXW05.5DAI | IMO | Running Change | 2006-02-15 | 9 | 1315-205 | 320 | 3500 | NA | 0 | E3 General cycle (propulsion engine, fixed-pitch prop) |  | ISO 8217 | AB Volvo Penta Test Cell No. 24 |  |  | 6.61 | [16 empty] | 1 | No | Yes
2010 | AB Volvo penta | AVPXW02.4DAI | IMO | New Submission | 2009-06-17 | 1 | 14339 | 147 | 4000 | N/A | 0 | E3 General cycle (propulsion engine, fixed-pitch prop) |  | Residual Fuel [ISO 8217, RM-Grade] | AB Volvo Penta Testcell 28 |  |  | 704 | [16 empty] | 1 | No | Yes
2010 | AB Volvo penta | AVPXW02.4DAI | IMO | New Submission | 2009-06-17 | 1 | 14339 | 147 | 4000 | N/A | 0 | E3 General cycle (propulsion engine, fixed-pitch prop) |  | Residual Fuel [ISO 8217, RM-Grade] | AB Volvo Penta Testcell 28 |  |  | 7 | [16 empty] | 1 | No | Yes
2010 | AB Volvo penta | AVPXW02.4DAI | IMO | Running Change |  | 1 | 14339 | 147 | 4000 | N/A | 0 | E3 General cycle (propulsion engine, fixed-pitch prop) |  | Residual Fuel [ISO 8217, RM-Grade] | AB Volvo Penta Testcell 28 |  |  | 704 | [16 empty] | 1 | No | Yes
2010 | AB Volvo penta | AVPXW02.4DAI | IMO | New Submission | 2009-06-17 | 1 | 14339 | 147 | 4000 | N/A | 0 | E3 General cycle (propulsion engine, fixed-pitch prop) |  | Residual Fuel [ISO 8217, RM-Grade] | AB Volvo Penta Testcell 28 |  |  | 704 | [16 empty] | 1 | No | Yes
2010 | AB Volvo penta | AVPXW02.4DAI | IMO | New Submission | 2009-06-17 | 1 | 14339 | 147 | 4000 | N/A | 0 | E3 General cycle (propulsion engine, fixed-pitch prop) |  | Residual Fuel [ISO 8217, RM-Grade] | AB Volvo Penta Testcell 28 |  |  | 7 | [16 empty] | 1 | No | Yes
2010 | AB Volvo penta | AVPXW02.4DAI | IMO | Running Change |  | 1 | 14339 | 147 | 4000 | N/A | 0 | E3 General cycle (propulsion engine, fixed-pitch prop) |  | Residual Fuel [ISO 8217, RM-Grade] | AB Volvo Penta Testcell 28 |  |  | 704 | [16 empty] | 1 | No | Yes
2010 | AB VOLVO PENTA | AVPXN16.1EFA | EPA | New Submission | 2009-01-13 | 1 | 202 16-1219 | 450 | 1500 | 2865 | 1500 | D2 Auxiliary (constant-speed auxiliary engines) | Additional: E2 Variable-Pitch and Electrically-Coupled props (constant-speed propulsion 10 yr | diesel (acc to §94.108(a)) | AB Volvo Penta Gropegårdsgatan SE-40508 Gothenburg Sweden |  | 57 |  |  | 7 | 7 | [13 empty] | 1 | Tier 2
2010 | AB VOLVO PENTA | AVPXN16.1EFA | EPA | New Submission | 2009-01-13 | 1 | 202 16-1219 | 450 | 1500 | 2865 | 1500 | D2 Auxiliary (constant-speed auxiliary engines) | Additional: E2 Variable-Pitch and Electrically-Coupled props (constant-speed propulsion 10 yr | diesel (acc to §94.108(a)) | AB Volvo Penta Gropegårdsgatan SE-40508 Gothenburg Sweden |  | 57 |  |  | 7 | 7 | [13 empty] | 1 | Tier 2
2010 | AB Volvo Penta | AVPXN16.1DIA | EPA | New Submission | 2005-12-16 | 1 | 202 16-1219 | 478 | 1800 | 3255 | 1200 | E3 General cycle (propulsion engine, fixed-pitch prop) | Additional, C1 Variable-Pitch and Electrically-Coupled props (variable-speed propulsion engines) | Diesel (acc to §94.108(a)) | AB Volvo Penta Gropegårdsgatan SE-40508 Gothenburg Sweden |  | 53 |  |  | 7 | 4 | [13 empty] | 1
2010 | AB Volvo Penta | AVPXN16.1DIA | EPA | New Submission | 2005-12-16 | 1 | 202 16-1219 | 478 | 1800 | 3255 | 1200 | E3 General cycle (propulsion engine, fixed-pitch prop) | Additional, C1 Variable-Pitch and Electrically-Coupled props (variable-speed propulsion engines) | Diesel (acc to §94.108(a)) | AB Volvo Penta Gropegårdsgatan SE-40508 Gothenburg Sweden |  | 53 |  |  | 7 | 4 | [13 empty] | 1
2010 | AB Volvo Penta | AVPXN12.8DCA | EPA | New Submission | 2009-01-04 | 2 | 13-1439 | 588 | 2370 | N/A | 0 | E5 Recreational |  | Distillate Diesel [94.108(a)(1)] |  |  | 67 |  |  | 47 | 49 | [13 empty] | 1
2010 | AB volvo penta | AVPXN12.8DCA | EPA | Running Change
2010 | AB Volvo Penta | AVPXN12.8DCA | EPA | New Submission | 2009-01-04 | 2 | 13-1439 | 588 | 2370 | N/A | 0 | E5 Recreational |  | Distillate Diesel [94.108(a)(1)] |  |  | 67 |  |  | 47 | 49 | [13 empty] | 1
2010 | AB volvo penta | AVPXN12.8DCA | EPA | Running Change
2010 | AB VOLVO PENTA | AVPXN12.1EFA | EPA | New Submission | 2009-01-13 | 2 | 329432 | 407 | 1800 | NA | 0 | D2 Auxiliary (constant-speed auxiliary engines) | Additional: E2 (Constant-speed propulsion engine) | diesel (acc to §94.108(a)) | AB Volvo Penta Gropegårdsgatan SE-40508 Gothenburg Sweden |  | 69 |  |  | 13 | 5 | [13 empty] | 1 | Tier 2
2010 | AB VOLVO PENTA | AVPXN12.1EFA | EPA | New Submission | 2009-01-13 | 2 | 329432 | 407 | 1800 | NA | 0 | D2 Auxiliary (constant-speed auxiliary engines) | Additional: E2 (Constant-speed propulsion engine) | diesel (acc to §94.108(a)) | AB Volvo Penta Gropegårdsgatan SE-40508 Gothenburg Sweden |  | 69 |  |  | 13 | 5 | [13 empty] | 1 | Tier 2
2010 | AB Volvo Penta | AVPXN12.1DCA | EPA | New Submission | 2005-04-28 | 1 | 13739 | 570 | 2300 | 3002 | 1600 | E5 Recreational |  | Diesel acc to 40CFR part 94 | AB Volvo Penta Test cell 21 Gothenburg, Sweden |  | 64 |  |  | 11 | 12 | [13 empty] | 1
2010 | AB Volvo Penta | AVPXN12.1DCA | EPA | New Submission | 2005-04-28 | 1 | 13739 | 570 | 2300 | 3002 | 1600 | E5 Recreational |  | Diesel acc to 40CFR part 94 | AB Volvo Penta Test cell 21 Gothenburg, Sweden |  | 64 |  |  | 11 | 12 | [13 empty] | 1
2010 | AB Volvo penta | AVPXN12.1DAC | EPA | New Submission | 2007-12-19 | 2 | 630161 | 368 | 1800 | 2231 | 1200 | E3 General cycle (propulsion engine, fixed-pitch prop) | Additional: C1 Variable-Pitch and Electrically-Coupled props (variable-speed propulsion engines) | Diesel acc 40 CFR part 94 | Volvo Penta Gothenburg Sweden test cell 23 |  | 69 |  |  | 0.1 | 3 | [13 empty] | 1
2010 | AB Volvo penta | AVPXN12.1DAC | EPA | New Submission | 2007-12-19 | 2 | 630161 | 368 | 1800 | 2231 | 1200 | E3 General cycle (propulsion engine, fixed-pitch prop) | Additional: C1 Variable-Pitch and Electrically-Coupled props (variable-speed propulsion engines) | Diesel acc 40 CFR part 94 | Volvo Penta Gothenburg Sweden test cell 23 |  | 69 |  |  | 0.1 | 3 | [13 empty] | 1
2010 | AB Volvo penta | AVPXN12.1DAA | EPA | New Submission | 2007-12-19 | 1 | 630161 | 294 | 1800 | 1800 | 1200 | E3 General cycle (propulsion engine, fixed-pitch prop) | Additional: C1 Variable-Pitch and Electrically-Coupled props (variable-speed propulsion engines) | Diesel acc 40 CFR part 94 | Volvo Penta Gothenburg Sweden test cell 23 |  | 7.1 |  |  | 0.1 | 0.4 | [13 empty] | 1
2010 | AB Volvo penta | AVPXN12.1DAA | EPA | New Submission | 2007-12-19 | 1 | 630161 | 294 | 1800 | 1800 | 1200 | E3 General cycle (propulsion engine, fixed-pitch prop) | Additional: C1 Variable-Pitch and Electrically-Coupled props (variable-speed propulsion engines) | Diesel acc 40 CFR part 94 | Volvo Penta Gothenburg Sweden test cell 23 |  | 7.1 |  |  | 0.1 | 0.4 | [13 empty] | 1
2010 | AB VOLVO PENTA | AVPXN10.8DCA | EPA | New Submission | 2009-01-13 | 3 | 1003275 | 5034 | 2400 | N/A | 0 | E5 Recreational |  | Diesel acc to 40 CFR part 94 | Volvo Penta Gothenburg, Sweden |  | 704 |  |  | 78 | 108 | [13 empty] | 1 | Tier 2
2010 | AB VOLVO PENTA | AVPXN10.8DCA | EPA | Running Change | [31 empty] | Tier 2
2010 | AB VOLVO PENTA | AVPXN10.8DCA | EPA | New Submission | 2009-01-13 | 3 | 1003275 | 5034 | 2400 | N/A | 0 | E5 Recreational |  | Diesel acc to 40 CFR part 94 | Volvo Penta Gothenburg, Sweden |  | 704 |  |  | 78 | 108 | [13 empty] | 1 | Tier 2
2010 | AB VOLVO PENTA | AVPXN10.8DCA | EPA | Running Change | [31 empty] | Tier 2
2010 | AB Volvo penta | AVPXN09.4EFA | EPA | New Submission | 2005-01-25 | 1 | 13672 | 272 | 1500 | n.a | 0 | D2 Auxiliary (constant-speed auxiliary engines) | Additional cycle E2 | Distillate Diesel [94.108(a)(1)] | AB Volvo Penta Testcell nr. 25 |  | 6.9 |  |  | 0.13 | 1.2 | [13 empty] | 1
2010 | AB Volvo penta | AVPXN09.4EFA | EPA | New Submission | 2005-01-25 | 1 | 13672 | 272 | 1500 | n.a | 0 | D2 Auxiliary (constant-speed auxiliary engines) | Additional cycle E2 | Distillate Diesel [94.108(a)(1)] | AB Volvo Penta Testcell nr. 25 |  | 6.9 |  |  | 0.13 | 1.2 | [13 empty] | 1
2010 | AB Volvo penta | AVPXN09.4EFA | EPA | New Submission | 2005-01-25 | 1 | 13672 | 272 | 1500 | n.a | 0 | D2 Auxiliary (constant-speed auxiliary engines) | Additional cycle E2 | Distillate Diesel [94.108(a)(1)] | AB Volvo Penta Testcell nr. 25 |  | 6.9 |  |  | 0.13 | 1.2 | [13 empty] | 1
2010 | AB Volvo penta | AVPXN09.4EFA | EPA | New Submission | 2005-01-25 | 1 | 13672 | 272 | 1500 | n.a | 0 | D2 Auxiliary (constant-speed auxiliary engines) | Additional cycle E2 | Distillate Diesel [94.108(a)(1)] | AB Volvo Penta Testcell nr. 25 |  | 6.9 |  |  | 0.13 | 1.2 | [13 empty] | 1
2010 | AB Volvo penta | AVPXN09.4DIA | EPA | New Submission | 2005-01-25 | 1 | 13672 | 220 | 1800 | 1520 | 1400 | E3 General cycle (propulsion engine, fixed-pitch prop) | Additional cycle C1 for varible-pitch and electrically coupled props. | Diesel acc. to 40 CFR part 94 | AB Volvo Penta, testcell 25 Gotheburg Sweden |  | 67 |  |  | 11 | 8 | [13 empty] | 1
2010 | AB Volvo penta | AVPXN09.4DIA | EPA | Running Change
2010 | AB Volvo penta | AVPXN09.4DIA | EPA | New Submission | 2005-01-25 | 1 | 13672 | 220 | 1800 | 1520 | 1400 | E3 General cycle (propulsion engine, fixed-pitch prop) | Additional cycle C1 for varible-pitch and electrically coupled props. | Diesel acc. to 40 CFR part 94 | AB Volvo Penta, testcell 25 Gotheburg Sweden |  | 67 |  |  | 11 | 8 | [13 empty] | 1
2010 | AB Volvo penta | AVPXN09.4DIA | EPA | Running Change
2010 | AB Volvo penta | AVPXN09.4DCA | EPA | New Submission | 2005-01-25 | 1 | 13679 | 423 | 2500 | 1955 | 1700 | E5 Recreational |  | Diesel acc. to 40 CFR part 94 | AB Volvo Penta, testcell 24 Gotheburg Sweden |  | 6.9 |  |  | 152 | 10 | [13 empty] | 1
2010 | AB Volvo penta | AVPXN09.4DCA | EPA | Running Change | 2005-01-25 | 1 | 13679 | 423 | 2500 | 1955 | 1700 | E5 Recreational |  | Diesel acc. to 40 CFR part 94 | AB Volvo Penta, testcell 24 Gotheburg Sweden |  | 6.9 |  |  | 152 | 10 | [13 empty] | 1
2010 | AB Volvo penta | AVPXN09.4DCA | EPA | New Submission | 2005-01-25 | 1 | 13679 | 423 | 2500 | 1955 | 1700 | E5 Recreational |  | Diesel acc. to 40 CFR part 94 | AB Volvo Penta, testcell 24 Gotheburg Sweden |  | 6.9 |  |  | 152 | 10 | [13 empty] | 1
2010 | AB Volvo penta | AVPXN09.4DCA | EPA | Running Change | 2005-01-25 | 1 | 13679 | 423 | 2500 | 1955 | 1700 | E5 Recreational |  | Diesel acc. to 40 CFR part 94 | AB Volvo Penta, testcell 24 Gotheburg Sweden |  | 6.9 |  |  | 152 | 10 | [13 empty] | 1
2010 | AB Volvo penta | AVPXN09.4DAA | EPA | New Submission | 2005-03-22 | 1 | 13679 | 368 | 2600 | 1620 | 1400 | E3 General cycle (propulsion engine, fixed-pitch prop) |  | Distillate Diesel [94.108(a)(1)] | AB Volvo Penta Testcell nr. 24 |  | 702 |  |  | 16 | 8 | [13 empty] | 1
2010 | AB Volvo penta | AVPXN09.4DAA | EPA | Running Change
2010 | AB Volvo penta | AVPXN09.4DAA | EPA | New Submission | 2005-03-22 | 1 | 13679 | 368 | 2600 | 1620 | 1400 | E3 General cycle (propulsion engine, fixed-pitch prop) |  | Distillate Diesel [94.108(a)(1)] | AB Volvo Penta Testcell nr. 24 |  | 702 |  |  | 16 | 8 | [13 empty] | 1
2010 | AB Volvo penta | AVPXN09.4DAA | EPA | Running Change
2010 | AB Volvo penta | AVPXN05.5DAC | EPA | New Submission | 2004-04-01 | 1 | 2006001201 | 272 | 3500 | 867 | 2500 | E5 Recreational |  | Diesel (Part89, Sub D,appdx A, Table 4) | AB Volvo Penta Testcell nr. 26 |  | 6.754 |  |  | 0.12 | 1.13 | [13 empty] | 1
2010 | AB Volvo penta | AVPXN05.5DAC | EPA | New Submission | 2004-04-01 | 1 | 2006001201 | 272 | 3500 | 867 | 2500 | E5 Recreational |  | Diesel (Part89, Sub D,appdx A, Table 4) | AB Volvo Penta Testcell nr. 26 |  | 6.754 |  |  | 0.12 | 1.13 | [13 empty] | 1
2010 | AB Volvo penta | AVPXN05.5DAB | EPA | New Submission | 2006-12-21 | 6 | 13847 | 243 | 3500 | 815 | 2500 | E3 General cycle (propulsion engine, fixed-pitch prop) |  | Distillate Diesel [94.108(a)(1)] | AB Volvo Penta Test cell 28 |  | 67 |  |  | 0.083 | 58 | [13 empty] | 1
2010 | AB Volvo penta | AVPXN05.5DAB | EPA | New Submission | 2006-12-21 | 6 | 13847 | 243 | 3500 | 815 | 2500 | E3 General cycle (propulsion engine, fixed-pitch prop) |  | Distillate Diesel [94.108(a)(1)] | AB Volvo Penta Test cell 28 |  | 67 |  |  | 0.083 | 58 | [13 empty] | 1
2010 | AB Volvo penta | AVPXN02.4DCA | EPA | New Submission | 2009-06-22 | 2 | 14339 | 147 | 4000 | 422 | 21003200 | E5 Recreational |  | Distillate Diesel [94.108(a)(1)] | AB Volvo Penta Testcell 28 |  | 664 |  |  | 84 | 86 | [13 empty] | 1
2010 | AB Volvo penta | AVPXN02.4DCA | EPA | Running Change | [6 empty] | 0
2010 | AB Volvo penta | AVPXN02.4DCA | EPA | New Submission | 2009-06-22 | 2 | 14339 | 147 | 4000 | 422 | 21003200 | E5 Recreational |  | Distillate Diesel [94.108(a)(1)] | AB Volvo Penta Testcell 28 |  | 664 |  |  | 84 | 86 | [13 empty] | 1
2010 | AB Volvo penta | AVPXN02.4DCA | EPA | Running Change | [6 empty] | 0
2010 | AB Volvo penta | AVPXN02.4DAA | EPA | New Submission | 2006-02-09 | 4 | 2003004002 | 1378 | 4100 | n.a | 0 | E5 Recreational |  | Distillate Diesel [94.108(a)(1)] | Volvo Penta, Test Cell no. 28 |  | 680 |  |  | 0.18 | 1.1 | [13 empty] | 1
2010 | AB Volvo penta | AVPXN02.4DAA | EPA | New Submission | 2006-02-09 | 4 | 2003004002 | 1378 | 4100 | n.a | 0 | E5 Recreational |  | Distillate Diesel [94.108(a)(1)] | Volvo Penta, Test Cell no. 28 |  | 680 |  |  | 0.18 | 1.1 | [13 empty] | 1
2010 | IVECO S.p.A. | AVEXN12.9REC | EPA | New Submission | 2008-08-21 | N/A | 80219 | 607 | 2400 | 2600 | 1600 | E5 Recreational |  | Distillate Diesel [94.108(a)(1)] | TUV NORD Mobiltat GmbH & Co. KG IFM - Institut fur Fahrzeugtechnik und Mobilitat |  | 5.23 |  |  | 0.193 | 1.2 | [13 empty] | 8212008
2010 | IVECO S.p.A. | AVEXN12.9REC | EPA | New Submission | 2008-08-21 | N/A | 80219 | 607 | 2400 | 2600 | 1600 | E5 Recreational |  | Distillate Diesel [94.108(a)(1)] | TUV NORD Mobiltat GmbH & Co. KG IFM - Institut fur Fahrzeugtechnik und Mobilitat |  | 5.23 |  |  | 0.193 | 1.2 | [13 empty] | 8212008
2010 | IVECO S.p.A. | AVEXN12.9MTC | EPA | New Submission | 2005-07-01 | N/A | 45510 | 367 | 2000 | 2530 | 1300 | E3 General cycle (propulsion engine, fixed-pitch prop) |  | Distillate Diesel [94.108(a)(1)] | TUV NORD Mobiltat GmbH & Co. KG IFM - Institut fur Fahrzeugtechnik und Mobilitat |  | 5.45 |  |  | 0.189 | 0.71 | [13 empty] | 7012005
2010 | IVECO S.p.A. | AVEXN12.9MTC | EPA | New Submission | 2005-07-01 | N/A | 45510 | 367 | 2000 | 2530 | 1300 | E3 General cycle (propulsion engine, fixed-pitch prop) |  | Distillate Diesel [94.108(a)(1)] | TUV NORD Mobiltat GmbH & Co. KG IFM - Institut fur Fahrzeugtechnik und Mobilitat |  | 5.45 |  |  | 0.189 | 0.71 | [13 empty] | 7012005
2010 | IVECO S.p.A. | AVEXN12.9COM | EPA | New Submission | 2008-08-20 | N/A | 80219 | 551 | 2400 | 2600 | 1600 | E3 General cycle (propulsion engine, fixed-pitch prop) |  | Distillate Diesel [94.108(a)(1)] | TUV NORD Mobiltat GmbH & Co. KG IFM - Institut fur Fahrzeugtechnik und Mobilitat |  | 4.73 |  |  | 0.177 | 1.17 | [13 empty] | 8202008
2010 | IVECO S.p.A. | AVEXN12.9COM | EPA | New Submission | 2008-08-20 | N/A | 80219 | 551 | 2400 | 2600 | 1600 | E3 General cycle (propulsion engine, fixed-pitch prop) |  | Distillate Diesel [94.108(a)(1)] | TUV NORD Mobiltat GmbH & Co. KG IFM - Institut fur Fahrzeugtechnik und Mobilitat |  | 4.73 |  |  | 0.177 | 1.17 | [13 empty] | 8202008
2010 | IVECO S.p.A. | AVEXN07.8COM | EPA | New Submission | 2008-08-26 | N/A | 90464 | 368 | 2600 | 1650 | 1700 | E3 General cycle (propulsion engine, fixed-pitch prop) |  | Distillate Diesel [94.108(a)(1)] | TUV NORD Mobiltat GmbH & Co. KG IFM - Institut fur Fahrzeugtechnik und Mobilitat |  | 5.26 |  |  | 0.1 | 0.64 | [13 empty] | 8262008
2010 | IVECO S.p.A. | AVEXN07.8COM | EPA | New Submission | 2008-08-26 | N/A | 90464 | 368 | 2600 | 1650 | 1700 | E3 General cycle (propulsion engine, fixed-pitch prop) |  | Distillate Diesel [94.108(a)(1)] | TUV NORD Mobiltat GmbH & Co. KG IFM - Institut fur Fahrzeugtechnik und Mobilitat |  | 5.26 |  |  | 0.1 | 0.64 | [13 empty] | 8262008
2010 | IVECO S.p.A. | AVEXN06.7REC | EPA | New Submission | 2007-03-29 | N/A | 2396 | 331 | 3000 | 1315 | 1800 | E5 Recreational |  | Distillate Diesel [94.108(a)(1)] | TUV NORD Mobiltat GmbH & Co. KG IFM - Institut fur Fahrzeugtechnik und Mobilitat |  | 6.49 |  |  | 0.185 | 1.1 | [13 empty] | 3292007
2010 | IVECO S.p.A. | AVEXN06.7REC | EPA | New Submission | 2007-03-29 | N/A | 2396 | 331 | 3000 | 1315 | 1800 | E5 Recreational |  | Distillate Diesel [94.108(a)(1)] | TUV NORD Mobiltat GmbH & Co. KG IFM - Institut fur Fahrzeugtechnik und Mobilitat |  | 6.49 |  |  | 0.185 | 1.1 | [13 empty] | 3292007
2010 | IVECO S.p.A. | AVEXN06.7PHP | EPA | New Submission | 2009-06-30 |  | 659038 | 412 | 3000 | 1525 | 2000 | E5 Recreational |  | Distillate Diesel [94.108(a)(1)] | TUV NORD Mobiltat GmbH & Co. KG IFM - Institut fur Fahrzeugtechnik und Mobilitat |  | 6.37 |  |  | 0.125 | 1.146 | [13 empty] | 1
2010 | IVECO S.p.A. | AVEXN06.7PHP | EPA | New Submission | 2009-06-30 |  | 659038 | 412 | 3000 | 1525 | 2000 | E5 Recreational |  | Distillate Diesel [94.108(a)(1)] | TUV NORD Mobiltat GmbH & Co. KG IFM - Institut fur Fahrzeugtechnik und Mobilitat |  | 6.37 |  |  | 0.125 | 1.146 | [13 empty] | 1
2010 | IVECO S.p.A. | AVEXN06.7MNA | EPA | New Submission | 2004-10-15 | N/A | 001362 | 110 | 2800 | 450 | 1600 | E3 General cycle (propulsion engine, fixed-pitch prop) |  | Distillate Diesel [94.108(a)(1)] | TUV NORD Mobiltat GmbH & Co. KG IFM - Institut fur Fahrzeugtechnik und Mobilitat |  | 6.88 |  |  | 0.281 | 1.49 | [13 empty] | 10152004
2010 | IVECO S.p.A. | AVEXN06.7MNA | EPA | New Submission | 2004-10-15 | N/A | 001362 | 110 | 2800 | 450 | 1600 | E3 General cycle (propulsion engine, fixed-pitch prop) |  | Distillate Diesel [94.108(a)(1)] | TUV NORD Mobiltat GmbH & Co. KG IFM - Institut fur Fahrzeugtechnik und Mobilitat |  | 6.88 |  |  | 0.281 | 1.49 | [13 empty] | 10152004
2010 | IVECO S.p.A. | AVEXN06.7COM | EPA | New Submission | 2007-06-26 | N/A | 2396 | 309 | 3000 | 1260 | 1900 | E3 General cycle (propulsion engine, fixed-pitch prop) |  | Distillate Diesel [94.108(a)(1)] | TUV NORD Mobiltat GmbH & Co. KG IFM - Institut fur Fahrzeugtechnik und Mobilitat |  | 5.44 |  |  | 0.213 | 1.04 | [13 empty] | 6262007
2010 | IVECO S.p.A. | AVEXN06.7COM | EPA | New Submission | 2007-06-26 | N/A | 2396 | 309 | 3000 | 1260 | 1900 | E3 General cycle (propulsion engine, fixed-pitch prop) |  | Distillate Diesel [94.108(a)(1)] | TUV NORD Mobiltat GmbH & Co. KG IFM - Institut fur Fahrzeugtechnik und Mobilitat |  | 5.44 |  |  | 0.213 | 1.04 | [13 empty] | 6262007
2010 | IVECO S.p.A. | AVEXN05.9MCR | EPA | New Submission | 2004-09-08 | N/A | 95067 | 294 | 3000 | 1050 | 1800 | E3 General cycle (propulsion engine, fixed-pitch prop) |  | Distillate Diesel [94.108(a)(1)] | TUV NORD Mobiltat GmbH & Co. KG IFM - Institut fur Fahrzeugtechnik und Mobilitat |  | 6.146 |  |  | 0.085 | 0.813 | [13 empty] | 9082004
2010 | IVECO S.p.A. | AVEXN05.9MCR | EPA | New Submission | 2004-09-08 | N/A | 95067 | 294 | 3000 | 1050 | 1800 | E3 General cycle (propulsion engine, fixed-pitch prop) |  | Distillate Diesel [94.108(a)(1)] | TUV NORD Mobiltat GmbH & Co. KG IFM - Institut fur Fahrzeugtechnik und Mobilitat |  | 6.146 |  |  | 0.085 | 0.813 | [13 empty] | 9082004
2010 | IVECO S.p.A. | AVEXN03.0REC | EPA | New Submission | 2006-03-31 | N/A | 5221 | 169 | 4000 | 480 | 2400 | E5 Recreational |  | Distillate Diesel [94.108(a)(1)] | TUV NORD Mobiltat GmbH & Co. KG IFM-Institut fur Fahrzeugtechnik und Mobilitat |  | 4.682 |  |  | 0.167 | 1.414 | [13 empty] | 1
2010 | IVECO S.p.A. | AVEXN03.0REC | EPA | New Submission | 2006-03-31 | N/A | 5221 | 169 | 4000 | 480 | 2400 | E5 Recreational |  | Diesel (Part 89, Sub D, appdx A, Table 5) | TUV NORD Mobiltat GmbH & Co. KG IFM - Institut fur Fahrzeugtechnik und Mobilitat |  | 4.682 |  |  | 0.167 | 1.414 | [13 empty] | 1
2010 | IVECO S.p.A. | AVEXN03.0REC | EPA | New Submission | 2006-03-31 | N/A | 5221 | 169 | 4000 | 480 | 2400 | E5 Recreational |  | Distillate Diesel [94.108(a)(1)] | TUV NORD Mobiltat GmbH & Co. KG IFM-Institut fur Fahrzeugtechnik und Mobilitat |  | 4.682 |  |  | 0.167 | 1.414 | [13 empty] | 1
2010 | IVECO S.p.A. | AVEXN03.0REC | EPA | New Submission | 2006-03-31 | N/A | 5221 | 169 | 4000 | 480 | 2400 | E5 Recreational |  | Diesel (Part 89, Sub D, appdx A, Table 5) | TUV NORD Mobiltat GmbH & Co. KG IFM - Institut fur Fahrzeugtechnik und Mobilitat |  | 4.682 |  |  | 0.167 | 1.414 | [13 empty] | 1
2010 | VM Motori SpA | AV5XN04.2K5R | EPA | New Submission | 2006-07-27 | 74C | 01P-02880 | 199 | 3800 | 600 | 2600 | E5 Recreational |  | Distillate Diesel [94.108(a)(1)] | VM Motori S.p.A., R&D Department VIA Ferrarese 29 Cento (FE) Italy 44042 |  | 5.1 |  |  | 0.29 | 1.3 | [13 empty] | 1
2010 | VM Motori SpA | AV5XN04.2K5R | EPA | New Submission | 2006-07-27 | 74C | 01P-02880 | 199 | 3800 | 600 | 2600 | E5 Recreational |  | Distillate Diesel [94.108(a)(1)] | VM Motori S.p.A., R&D Department VIA Ferrarese 29 Cento (FE) Italy 44042 |  | 5.1 |  |  | 0.29 | 1.3 | [13 empty] | 1
2010 | VM Motori SpA | AV5XN02.8K6R | EPA | New Submission | 2006-07-26 | 65C | 01P-02905 | 169 | 3800 | 480 | 2600 | E5 Recreational |  | Distillate Diesel [94.108(a)(1)] | VM Motori S.p.A., R&D Department VIA Ferrarese 29 Cento (FE) Italy 44042 |  | 4.5 |  |  | 0.39 | 2.5 | [13 empty] | 1
2010 | VM Motori SpA | AV5XN02.8K6R | EPA | New Submission | 2006-07-26 | 65C | 01P-02905 | 169 | 3800 | 480 | 2600 | E5 Recreational |  | Distillate Diesel [94.108(a)(1)] | VM Motori S.p.A., R&D Department VIA Ferrarese 29 Cento (FE) Italy 44042 |  | 4.5 |  |  | 0.39 | 2.5 | [13 empty] | 1
2010 | VM Motori SpA | AV5XN02.0K6R | EPA | New Submission | 2007-06-23 | 77C | 01P-03188 | 84.6 | 3000 | 310 | 2400 | E5 Recreational |  | Distillate Diesel [94.108(a)(1)] | VM Motori S.p.A., R&D Department VIA Ferrarese 29 Cento (FE) Italy 44042 |  | 6.9 |  |  | 0.13 | 0.76 | [13 empty] | 1
2010 | VM Motori SpA | AV5XN02.0K6R | EPA | New Submission | 2007-06-23 | 77C | 01P-03188 | 84.6 | 3000 | 310 | 2400 | E5 Recreational |  | Distillate Diesel [94.108(a)(1)] | VM Motori S.p.A., R&D Department VIA Ferrarese 29 Cento (FE) Italy 44042 |  | 6.9 |  |  | 0.13 | 0.76 | [13 empty] | 1
2010 | iSUZU mOTORS lIMITED | ASZXN15.7EWA | EPA | New Submission |  | 6WG1WDEGA-03 | 609568 | 500 | 2100 |  |  | E3 General cycle (propulsion engine, fixed-pitch prop) |  | Distillate Diesel [94.108(a)(1)] | ISUZU MARINE ENGINE INC. 1-2-19 Matsugashimanishi Ichihara-shi Chiba Japan |  | 6.34 |  |  | 0.1 | 0.32 | [13 empty] | 1 | No | Yes
2010 | iSUZU mOTORS lIMITED | ASZXN15.7EWA | EPA | New Submission |  | 6WG1WDEGA-03 | 609568 | 500 | 2100 |  |  | E3 General cycle (propulsion engine, fixed-pitch prop) |  | Distillate Diesel [94.108(a)(1)] | ISUZU MARINE ENGINE INC. 1-2-19 Matsugashimanishi Ichihara-shi Chiba Japan |  | 6.34 |  |  | 0.1 | 0.32 | [13 empty] | 1 | No | Yes
2010 | iSUZU mOTORS lIMITED | ASZXN07.8EWA | EPA | New Submission |  | 6HK1WDEGB-01 | 509771 | 261 | 2500 |  |  | E3 General cycle (propulsion engine, fixed-pitch prop) |  | Distillate Diesel [94.108(a)(1)] | ISUZU MARINE ENGINE INC. 1-2-19 Matsugashimanishi Ichihara-shi Chiba Japan |  | 6.12 |  |  | 0.11 | 0.41 | [13 empty] | 1 | No | Yes
2010 | iSUZU mOTORS lIMITED | ASZXN07.8EWA | EPA | New Submission |  | 6HK1WDEGB-01 | 509771 | 261 | 2500 |  |  | E3 General cycle (propulsion engine, fixed-pitch prop) |  | Distillate Diesel [94.108(a)(1)] | ISUZU MARINE ENGINE INC. 1-2-19 Matsugashimanishi Ichihara-shi Chiba Japan |  | 6.12 |  |  | 0.11 | 0.41 | [13 empty] | 1 | No | Yes
2010 | Steyr Motors Gmbh | ASTYN3.200M1 | EPA | New Submission | 2006-07-06 | M16TCAM | 68223507 | 184 | 4500 | 500 | 2800 | E3 General cycle (propulsion engine, fixed-pitch prop) |  | Distillate Diesel [94.108(a)(1)] | STEYR MOTORS GmbH Im Stadtgut B1 4407 Steyr-Gleink AUSTRIA |  | 6.9 |  |  | 0.29 | 1.7 | [13 empty] | 1
2010 | Steyr Motors Gmbh | ASTYN3.200M1 | EPA | New Submission | 2006-07-06 | M16TCAM | 68223507 | 184 | 4500 | 500 | 2800 | E3 General cycle (propulsion engine, fixed-pitch prop) |  | Distillate Diesel [94.108(a)(1)] | STEYR MOTORS GmbH Im Stadtgut B1 4407 Steyr-Gleink AUSTRIA |  | 6.9 |  |  | 0.29 | 1.7 | [13 empty] | 1
2010 | Perkins Engines co ltd | APKXN06.6PK1 | EPA | New Submission | 2008-12-24 | 5 | U005379P | 170.5 | 1500 | 1084 | 0 | D2 Auxiliary (constant-speed auxiliary engines) |  | Diesel (Part89, Sub D,appdx A, Table 4) | Perkins Engines Co Ltd Frank Perkins Way Peterborough ENGLAND PE1 5NA |  | 4.93 | 4.82 |  | 0.178 | 2.76 | [13 empty] | 2 | No
2010 | Perkins Engines co ltd | APKXN06.6PK1 | EPA | New Submission | 2008-12-24 | 5 | U005379P | 170.5 | 1500 | 1084 | 0 | D2 Auxiliary (constant-speed auxiliary engines) |  | Diesel (Part89, Sub D,appdx A, Table 4) | Perkins Engines Co Ltd Frank Perkins Way Peterborough ENGLAND PE1 5NA |  | 4.93 | 4.82 |  | 0.178 | 2.76 | [13 empty] | 2 | No
2010 | Perkins Engines Company ltd | APKXN04.4TC1 | EPA | Correction | 2008-12-23 | 1 | DVU113698L | 70.5 | 1800 | 374 | 0 | D2 Auxiliary (constant-speed auxiliary engines) |  | Diesel (Part89, Sub D,appdx A, Table 4) | Perkins Engines Co. Ltd. Frank Perkins Way Peterborough England PE1 5NA |  | 6.64 |  |  | 0.204 | 0.65 | [13 empty] | 1 | Tier 2 No
2010 | Perkins Engines Company ltd | APKXN04.4TC1 | EPA | Correction | 2008-12-23 | 1 | DVU113698L | 70.5 | 1800 | 374 | 0 | D2 Auxiliary (constant-speed auxiliary engines) |  | Diesel (Part89, Sub D,appdx A, Table 4) | Perkins Engines Co. Ltd. Frank Perkins Way Peterborough England PE1 5NA |  | 6.64 |  |  | 0.204 | 0.65 | [13 empty] | 1 | Tier 2 No
2010 | Perkins Engines Company ltd | APKXN04.4TAG | EPA | Correction | 2008-12-20 | 1 | RJU124575L | 91 | 1800 | 483 | 0 | D2 Auxiliary (constant-speed auxiliary engines) |  | Diesel (Part89, Sub D,appdx A, Table 4) | Perkins Engines Co. Ltd. Frank Perkins Way Peterborough England PE1 5NA |  | 4.88 |  |  | 0.294 | 0.78 | [13 empty] | 1 | Tier 2 No
2010 | Perkins Engines Company ltd | APKXN04.4TAG | EPA | Correction | 2008-12-20 | 1 | RJU124575L | 91 | 1800 | 483 | 0 | D2 Auxiliary (constant-speed auxiliary engines) |  | Diesel (Part89, Sub D,appdx A, Table 4) | Perkins Engines Co. Ltd. Frank Perkins Way Peterborough England PE1 5NA |  | 4.88 |  |  | 0.294 | 0.78 | [13 empty] | 1 | Tier 2 No
2010 | Perkins Engines Company ltd | APKXN04.4NA6 | EPA | New Submission | 2009-10-31 | 1 | REU488266T | 64 | 2400 | 308 | 1200 | E5 Recreational |  | Diesel (Part89, Sub D,appdx A, Table 4) | Perkins Engines Co. Ltd. Frank Perkins Way Peterborough England PE1 5NA |  | 6.473 | 6.179 |  | 0.271 | 1.136 | [13 empty] | 1 | Tier 2 No
2010 | Perkins Engines Company ltd | APKXN04.4NA6 | EPA | New Submission | 2009-10-31 | 1 | REU488266T | 64 | 2400 | 308 | 1200 | E5 Recreational |  | Diesel (Part89, Sub D,appdx A, Table 4) | Perkins Engines Co. Ltd. Frank Perkins Way Peterborough England PE1 5NA |  | 6.473 | 6.179 |  | 0.271 | 1.136 | [13 empty] | 1 | Tier 2 No
2010 | Perkins Engines Company ltd | APKXN04.4NA5 | EPA | New Submission | 2009-10-31 | 1 | REU488266T | 64 | 2400 | 308 | 1200 | E3 General cycle (propulsion engine, fixed-pitch prop) |  | Diesel (Part89, Sub D,appdx A, Table 4) | Perkins Engines Co. Ltd. Frank Perkins Way Peterborough England PE1 5NA |  | 5.862 | 5.668 |  | 0.232 | 0.689 | [13 empty] | 1 | Tier 2 No
2010 | Perkins Engines Company ltd | APKXN04.4NA5 | EPA | New Submission | 2009-10-31 | 1 | REU488266T | 64 | 2400 | 308 | 1200 | E3 General cycle (propulsion engine, fixed-pitch prop) |  | Diesel (Part89, Sub D,appdx A, Table 4) | Perkins Engines Co. Ltd. Frank Perkins Way Peterborough England PE1 5NA |  | 5.862 | 5.668 |  | 0.232 | 0.689 | [13 empty] | 1 | Tier 2 No
2010 | Perkins Engines Company ltd | APKXN04.4NA1 | EPA | New Submission | 2008-12-29 | 1 | DVU113813L | 54 | 1800 | 286 | 0 | D2 Auxiliary (constant-speed auxiliary engines) |  | Diesel (Part89, Sub D,appdx A, Table 4) | Perkins Engines Co. Ltd. Frank Perkins Way Peterborough England PE1 5NA |  | 6.86 | 6.55 |  | 0.184 | 1.3 | [13 empty] | 1 | Tier 2 No
2010 | Perkins Engines Company ltd | APKXN04.4NA1 | EPA | Running Change | 2008-12-29 | 1 | DVU113813L | 54 | 1800 | 286 | 0 | D2 Auxiliary (constant-speed auxiliary engines) |  | Diesel (Part89, Sub D,appdx A, Table 4) | Perkins Engines Co. Ltd. Frank Perkins Way Peterborough England PE1 5NA |  | 6.86 | 6.55 |  | 0.184 | 1.3 | [13 empty] | 1 | Tier 2 No
2010 | Perkins Engines Company ltd | APKXN04.4NA1 | EPA | Running Change | 2009-10-31 | 2 | REU488266T | 64 | 2400 | 308 | 1200 | E3 General cycle (propulsion engine, fixed-pitch prop) |  | Diesel (Part89, Sub D,appdx A, Table 4) | Perkins Engines Co. Ltd. Frank Perkins Way Peterborough England PE1 5NA |  | 8.862 | 5.668 |  | 0.232 | 0.689 | [13 empty] | 2 | Tier 2 No
2010 | Perkins Engines Company ltd | APKXN04.4NA1 | EPA | Running Change | 2009-10-31 | 2 | REU488266T | 64 | 2400 | 308 | 1200 | E5 Recreational |  | Diesel (Part89, Sub D,appdx A, Table 4) | Perkins Engines Co. Ltd. Frank Perkins Way Peterborough England PE1 5NA |  | 6.473 | 6.179 |  | 0.271 | 1.136 | [13 empty] | 2 | Tier 2 No
2010 | Perkins Engines Company ltd | APKXN04.4NA1 | EPA | New Submission | 2008-12-29 | 1 | DVU113813L | 54 | 1800 | 286 | 0 | D2 Auxiliary (constant-speed auxiliary engines) |  | Diesel (Part89, Sub D,appdx A, Table 4) | Perkins Engines Co. Ltd. Frank Perkins Way Peterborough England PE1 5NA |  | 6.86 | 6.55 |  | 0.184 | 1.3 | [13 empty] | 1 | Tier 2 No
2010 | Perkins Engines Company ltd | APKXN04.4NA1 | EPA | Running Change | 2008-12-29 | 1 | DVU113813L | 54 | 1800 | 286 | 0 | D2 Auxiliary (constant-speed auxiliary engines) |  | Diesel (Part89, Sub D,appdx A, Table 4) | Perkins Engines Co. Ltd. Frank Perkins Way Peterborough England PE1 5NA |  | 6.86 | 6.55 |  | 0.184 | 1.3 | [13 empty] | 1 | Tier 2 No
2010 | Perkins Engines Company ltd | APKXN04.4NA1 | EPA | Running Change | 2009-10-31 | 2 | REU488266T | 64 | 2400 | 308 | 1200 | E3 General cycle (propulsion engine, fixed-pitch prop) |  | Diesel (Part89, Sub D,appdx A, Table 4) | Perkins Engines Co. Ltd. Frank Perkins Way Peterborough England PE1 5NA |  | 8.862 | 5.668 |  | 0.232 | 0.689 | [13 empty] | 2 | Tier 2 No
2010 | Perkins Engines Company ltd | APKXN04.4NA1 | EPA | Running Change | 2009-10-31 | 2 | REU488266T | 64 | 2400 | 308 | 1200 | E5 Recreational |  | Diesel (Part89, Sub D,appdx A, Table 4) | Perkins Engines Co. Ltd. Frank Perkins Way Peterborough England PE1 5NA |  | 6.473 | 6.179 |  | 0.271 | 1.136 | [13 empty] | 2 | Tier 2 No
2010 | Mitsubishi Heavy Industries, Ltd. | AMVXN33.9BCA | EPA | New Submission | 2009-01-06 | S12A2-Y2MPTK-3 | 22566 | 701 | 1940 | NA | 0 | E3 General cycle (propulsion engine, fixed-pitch prop) |  | Distillate Diesel [94.108(a)(1)] | Mitsubishi Heavy Industries, Ltd Sagamihara, Japan |  | 5.7 |  |  | 0.16 | 0.5 | [13 empty] | 1
2010 | Mitsubishi Heavy Industries, Ltd. | AMVXN33.9BCA | EPA | New Submission | 2009-01-06 | S12A2-Y2MPTK-3 | 22566 | 701 | 1940 | NA | 0 | E3 General cycle (propulsion engine, fixed-pitch prop) |  | Distillate Diesel [94.108(a)(1)] | Mitsubishi Heavy Industries, Ltd Sagamihara, Japan |  | 5.7 |  |  | 0.16 | 0.5 | [13 empty] | 1
2010 | Mitsubishi Heavy Industries, Ltd. | AMVXN24.5BCA | EPA | New Submission | 2009-04-16 | S6R-Y2MPTK-2 | 60817 | 520 | 1650 | NA | 0 | E3 General cycle (propulsion engine, fixed-pitch prop) |  | Distillate Diesel [94.108(a)(1)] | Mitsubishi Heavy Industries, Ltd Sagamihara, Japan |  | 6 |  |  | 0.14 | 0.29 | [13 empty] | 1 | Tier 2
2010 | Mitsubishi Heavy Industries, Ltd. | AMVXN24.5BCA | EPA | New Submission | 2009-04-16 | S6R-Y2MPTK-2 | 60817 | 520 | 1650 | NA | 0 | E3 General cycle (propulsion engine, fixed-pitch prop) |  | Distillate Diesel [94.108(a)(1)] | Mitsubishi Heavy Industries, Ltd Sagamihara, Japan |  | 6 |  |  | 0.14 | 0.29 | [13 empty] | 1 | Tier 2
2010 | Mitsubishi Heavy Industries, Ltd. | AMVXN18.6BCA | EPA | New Submission | 2005-02-14 | S6A3-Y2MPTK-1 | 30621 | 435 | 1960 | NA | 0 | E3 General cycle (propulsion engine, fixed-pitch prop) |  | Distillate Diesel [94.108(a)(1)] | Mitsubishi Heavy Industries,Ltd. Sagamihara,Japan |  | 6 |  |  | 0.17 | 0.45 | [13 empty] | 1
2010 | Mitsubishi Heavy Industries, Ltd. | AMVXN18.6BCA | EPA | New Submission | 2005-02-14 | S6A3-Y2MPTK-1 | 30621 | 435 | 1960 | NA | 0 | E3 General cycle (propulsion engine, fixed-pitch prop) |  | Distillate Diesel [94.108(a)(1)] | Mitsubishi Heavy Industries,Ltd. Sagamihara,Japan |  | 6 |  |  | 0.17 | 0.45 | [13 empty] | 1
2010 | Mitsubishi Heavy Industries, Ltd. | AMVXN14.6BCB | EPA | New Submission Yes | 2007-12-18 | S6B3-Y2MPTK-4 | 36726 | 320 | 2000 | NA | 0 | E3 General cycle (propulsion engine, fixed-pitch prop) |  | Distillate Diesel [94.108(a)(1)] | Mitsubishi Heavy Industries,Ltd. Sagamihara,Japan |  | 5.5 |  |  | 0.11 | 0.46 | [13 empty] | 1
2010 | Mitsubishi Heavy Industries, Ltd. | AMVXN14.6BCB | EPA | New Submission Yes | 2007-12-18 | S6B3-Y2MPTK-4 | 36726 | 320 | 2000 | NA | 0 | E3 General cycle (propulsion engine, fixed-pitch prop) |  | Distillate Diesel [94.108(a)(1)] | Mitsubishi Heavy Industries,Ltd. Sagamihara,Japan |  | 5.5 |  |  | 0.11 | 0.46 | [13 empty] | 1
2010 | Mitsubishi Heavy Industries, Ltd. | AMVXN01.8M2A | EPA | New Submission | 2009-01-27 | S4L2 MAP | 26639 | 31.1 | 3000 | 105 | 2200 | E3 General cycle (propulsion engine, fixed-pitch prop) |  | Distillate Diesel [1065.703(b)] | Mitsubishi Heavy Industries, Ltd. 3000 Tana Sagamihara Kanagawa, Japan |  | 5.3 |  |  | 0.15 | 0.6 | [13 empty] | 1 | Tier 3
2010 | Mitsubishi Heavy Industries, Ltd. | AMVXN01.8M2A | EPA | New Submission | 2009-01-27 | S4L2 MAP | 26639 | 31.1 | 3000 | 105 | 2200 | E3 General cycle (propulsion engine, fixed-pitch prop) |  | Distillate Diesel [1065.703(b)] | Mitsubishi Heavy Industries, Ltd. 3000 Tana Sagamihara Kanagawa, Japan |  | 5.3 |  |  | 0.15 | 0.6 | [13 empty] | 1 | Tier 3
2010 | Mitsubishi Heavy Industries, Ltd. | AMVXN01.0M2A | EPA | New Submission | 2005-09-19 | L3E 18.7kW | 83732 | 18.7 | 3600 | 59 | 2600 | E3 General cycle (propulsion engine, fixed-pitch prop) |  | Distillate Diesel [1065.703(b)] | Mitsubishi Heavy Industries, Ltd. 3000 Tana Sagamihara Kanagawa, Japan |  |  |  |  | 0.32 | 1.3 | [14 empty] | Tier 3
2010 | Mitsubishi Heavy Industries, Ltd. | AMVXN01.0M2A | EPA | New Submission | 2005-09-19 | L3E 18.7kW | 83732 | 18.7 | 3600 | 59 | 2600 | E3 General cycle (propulsion engine, fixed-pitch prop) |  | Distillate Diesel [1065.703(b)] | Mitsubishi Heavy Industries, Ltd. 3000 Tana Sagamihara Kanagawa, Japan |  |  |  |  | 0.32 | 1.3 | [14 empty] | Tier 3
2010 | Marinediesel Sweden AB | AMRDN06.5SC3 | EPA | New Submission | 2006-01-26 | MD-SC | MSE-2 | 224 | 3600 | 680 | 2160 | E5 Recreational |  | Distillate Diesel [94.108(a)(1)] | Bodycote Materials Testing Canada Inc, Mississauga, Ontario. |  | 5.4 |  |  | 0.38 | 1.3 | [13 empty] | 1
2010 | Marinediesel Sweden AB | AMRDN06.5SC3 | EPA | New Submission | 2006-01-26 | MD-SC | MSE-2 | 224 | 3600 | 680 | 2160 | E5 Recreational |  | Distillate Diesel [94.108(a)(1)] | Bodycote Materials Testing Canada Inc, Mississauga, Ontario. |  | 5.4 |  |  | 0.38 | 1.3 | [13 empty] | 1
2010 | Marinediesel Sweden AB | AMRDN06.5NA2 | EPA | New Submission | 2006-01-17 | MD-NA | MTE-1 | 149 | 3700 | 430 | 2220 | E5 Recreational |  | Distillate Diesel [94.108(a)(1)] | Bodycote Materials Testing Canada Inc, Mississauga, Ontario. |  | 5.9 |  |  | 0.32 | 2.8 | [13 empty] | 1
2010 | Marinediesel Sweden AB | AMRDN06.5NA2 | EPA | New Submission | 2006-01-17 | MD-NA | MTE-1 | 149 | 3700 | 430 | 2220 | E5 Recreational |  | Distillate Diesel [94.108(a)(1)] | Bodycote Materials Testing Canada Inc, Mississauga, Ontario. |  | 5.9 |  |  | 0.32 | 2.8 | [13 empty] | 1
2010 | MIRATECH Holdings, LLC | AMRAN232.25T | EPA | New Submission | 2010-01-18 | 14 | 89 B1-1007 | 2239 | 904 | 14,772 | 723 | E3 General cycle (propulsion engine, fixed-pitch prop) |  | Distillate Diesel [1065.703(b)] | SwRI Technology Center 203 Milam Street San Antonio, TX 78202 |  |  | 13.6 |  | 0.22 | [14 empty] | 3.1528
2010 | MIRATECH Holdings, LLC | AMRAN232.25T | EPA | New Submission | 2010-01-18 | 14 | 89 B1-1007 | 2239 | 904 | 14,772 | 723 | E3 General cycle (propulsion engine, fixed-pitch prop) |  | Distillate Diesel [1065.703(b)] | SwRI Technology Center 203 Milam Street San Antonio, TX 78202 |  |  | 13.6 |  | 0.22 | [14 empty] | 3.1528
2010 | MAN Nutzfahrzeuge AG | AMNBN24.2RE1 | EPA | New Submission | 2008-09-03 |  | 998001 | 882 | 2300 | 3700 | 1400 | E5 Recreational |  | Distillate Diesel [94.108(a)(1)] | MAN Nutzfahrzeuge AG Business Unit Engines Vogelweiherstrasse 33 90441 Nürnberg GERMANY |  | 7 |  |  | 0.049 | 0.67 | [13 empty] | 1
2010 | MAN Nutzfahrzeuge AG | AMNBN24.2RE1 | EPA | New Submission | 2008-09-03 |  | 998001 | 882 | 2300 | 3700 | 1400 | E5 Recreational |  | Distillate Diesel [94.108(a)(1)] | MAN Nutzfahrzeuge AG Business Unit Engines Vogelweiherstrasse 33 90441 Nürnberg GERMANY |  | 7 |  |  | 0.049 | 0.67 | [13 empty] | 1
2010 | MAN Nutzfahrzeuge AG | AMNBN21.9002 | EPA | New Submission | 2005-09-28 |  | 0775203 | 809 | 2300 | 3700 | 1400 | E5 Recreational |  | Distillate Diesel [94.108(a)(1)] | MAN Nutzfahrzeuge AG Business Unit Engines Vogelweiherstrasse 33 90441 Nürnberg GERMANY |  | 6.8 |  |  | 0.12 | 1.5 | [13 empty] | 1
2010 | MAN Nutzfahrzeuge AG | AMNBN21.9002 | EPA | New Submission | 2005-09-28 |  | 0775203 | 809 | 2300 | 3700 | 1400 | E5 Recreational |  | Distillate Diesel [94.108(a)(1)] | MAN Nutzfahrzeuge AG Business Unit Engines Vogelweiherstrasse 33 90441 Nürnberg GERMANY |  | 6.8 |  |  | 0.12 | 1.5 | [13 empty] | 1
2010 | MAN Nutzfahrzeuge AG | AMNBN12.8001 | EPA | New Submission | 2005-08-17 |  | 0776068 | 588 | 2300 | 2700 | 1300 | E5 Recreational |  | Distillate Diesel [94.108(a)(1)] | MAN Nutzfahrzeuge AG Business Unit Engines Vogelweiherstrasse 33 90441 Nürnberg GERMANY |  | 7 |  |  | 0.14 | 1.6 | [13 empty] | 1
2010 | MAN Nutzfahrzeuge AG | AMNBN12.8001 | EPA | New Submission | 2005-08-17 |  | 0776068 | 588 | 2300 | 2700 | 1300 | E5 Recreational |  | Distillate Diesel [94.108(a)(1)] | MAN Nutzfahrzeuge AG Business Unit Engines Vogelweiherstrasse 33 90441 Nürnberg GERMANY |  | 7 |  |  | 0.14 | 1.6 | [13 empty] | 1
2010 | MTU Detroit Diesel, Inc. | AMDDW95.4XT1 | IMO | New Sub - continued | 2008-05-10 | 7205 | 528 100 389 | 2425 | 1800 | n/a | 0 | D2 Auxiliary (constant-speed auxiliary engines) |  | Distillate Diesel [ISO 8217, DM-Grade] | MTU Friedrichshafen Maybachplatz 1 D-88045 Friedrichshafen Germany |  |  | 8.4 | [16 empty] | 2 | No | Yes
2010 | MTU Detroit Diesel, Inc. | AMDDW95.4XT1 | IMO | New Submission | 2008-05-10 | 7205 | 528 100 389 | 2425 | 1800 | n/a | 0 | E2 Variable-Pitch and Electrically-Coupled props (constant-speed propulsion engines), D2 Auxiliary (constant-speed auxiliary engines) |  | Distillate Diesel [ISO 8217, DM-Grade] | MTU Friedrichshafen Maybachplatz 1 D-88045 Friedrichshafen Germany |  |  | 8.6 | [16 empty] | 1 | No | Yes
2010 | MTU Detroit Diesel, Inc. | AMDDW95.4XT1 | IMO | New Sub - continued | 2008-05-10 | 7205 | 528 100 389 | 2425 | 1800 | n/a | 0 | D2 Auxiliary (constant-speed auxiliary engines) |  | Distillate Diesel [ISO 8217, DM-Grade] | MTU Friedrichshafen Maybachplatz 1 D-88045 Friedrichshafen Germany |  |  | 8.4 | [16 empty] | 2 | No | Yes
2010 | MTU Detroit Diesel, Inc. | AMDDW95.4XT1 | IMO | New Submission | 2008-05-10 | 7205 | 528 100 389 | 2425 | 1800 | n/a | 0 | E2 Variable-Pitch and Electrically-Coupled props (constant-speed propulsion engines), D2 Auxiliary (constant-speed auxiliary engines) |  | Distillate Diesel [ISO 8217, DM-Grade] | MTU Friedrichshafen Maybachplatz 1 D-88045 Friedrichshafen Germany |  |  | 8.6 | [16 empty] | 1 | No | Yes
2010 | MTU Detroit Diesel, Inc. | AMDDN86.2MTR | EPA | Correction | 2008-02-14 | 7112 | V52.4 | 3900 | 2100 | NA | 0 | E3 General cycle (propulsion engine, fixed-pitch prop) |  | Diesel (Part89, Sub D,appdx A, Table 4) | MTU Friedrichshafen Friedrichshafen, Germany |  | 6.75 |  |  | 0.149 | 1.3 | [13 empty] | 1
2010 | MTU Detroit Diesel, Inc. | AMDDN86.2MTR | EPA | Correction | 2008-02-15 | 7112 | V52.4 | 3900 | 2100 | NA | 0 | C1 Variable-Pitch and Electrically-Coupled props (variable-speed propulsion engines) |  | Diesel (Part89, Sub D,appdx A, Table 4) | MTU Friedrichshafen Friedrichshafen, Germany |  | 6.9 |  |  | 0.157 | 1.2 | [13 empty] | 2
2010 | MTU Detroit Diesel, Inc. | AMDDN86.2MTR | EPA | New Sub - continued | 2008-02-15 | 7112 | V52.4 | 3900 | 2100 | NA | 0 | C1 Variable-Pitch and Electrically-Coupled props (variable-speed propulsion engines) |  | Distillate Diesel [94.108(a)(1)] | MTU Friedrichshafen Friedrichshafen, Germany |  | 6.9 |  |  | 0.16 | 1.2 | [13 empty] | 2
2010 | MTU Detroit Diesel, Inc. | AMDDN86.2MTR | EPA | New Submission | 2008-02-14 | 7112 | V52.4 | 3900 | 2100 | NA | 0 | E3 General cycle (propulsion engine, fixed-pitch prop) |  | Distillate Diesel [94.108(a)(1)] | MTU Friedrichshafen Friedrichshafen, Germany |  | 6.7 |  |  | 0.15 | 1.2 | [13 empty] | 1
2010 | MTU Detroit Diesel, inc. | AMDDN86.2MTR | EPA | Running Change | 2008-02-15 | 7112 | V52.4 | 3900 | 2100 | NA | 0 | C1 Variable-Pitch and Electrically-Coupled props (variable-speed propulsion engines) |  | Diesel (Part89, Sub D,appdx A, Table 4) | MTU Friedrichshafen Friedrichshafen, Germany |  | 6.9 |  |  | 0.157 | 1.2 | [13 empty] | 2
2010 | MTU Detroit Diesel, Inc. | AMDDN86.2MTR | EPA | Correction | 2008-02-14 | 7112 | V52.4 | 3900 | 2100 | NA | 0 | E3 General cycle (propulsion engine, fixed-pitch prop) |  | Diesel (Part89, Sub D,appdx A, Table 4) | MTU Friedrichshafen Friedrichshafen, Germany |  | 6.75 |  |  | 0.149 | 1.3 | [13 empty] | 1
2010 | MTU Detroit Diesel, Inc. | AMDDN86.2MTR | EPA | Correction | 2008-02-15 | 7112 | V52.4 | 3900 | 2100 | NA | 0 | C1 Variable-Pitch and Electrically-Coupled props (variable-speed propulsion engines) |  | Diesel (Part89, Sub D,appdx A, Table 4) | MTU Friedrichshafen Friedrichshafen, Germany |  | 6.9 |  |  | 0.157 | 1.2 | [13 empty] | 2
2010 | MTU Detroit Diesel, Inc. | AMDDN86.2MTR | EPA | New Sub - continued | 2008-02-15 | 7112 | V52.4 | 3900 | 2100 | NA | 0 | C1 Variable-Pitch and Electrically-Coupled props (variable-speed propulsion engines) |  | Distillate Diesel [94.108(a)(1)] | MTU Friedrichshafen Friedrichshafen, Germany |  | 6.9 |  |  | 0.16 | 1.2 | [13 empty] | 2
2010 | MTU Detroit Diesel, Inc. | AMDDN86.2MTR | EPA | New Submission | 2008-02-14 | 7112 | V52.4 | 3900 | 2100 | NA | 0 | E3 General cycle (propulsion engine, fixed-pitch prop) |  | Distillate Diesel [94.108(a)(1)] | MTU Friedrichshafen Friedrichshafen, Germany |  | 6.7 |  |  | 0.15 | 1.2 | [13 empty] | 1
2010 | MTU Detroit Diesel, inc. | AMDDN86.2MTR | EPA | Running Change | 2008-02-15 | 7112 | V52.4 | 3900 | 2100 | NA | 0 | C1 Variable-Pitch and Electrically-Coupled props (variable-speed propulsion engines) |  | Diesel (Part89, Sub D,appdx A, Table 4) | MTU Friedrichshafen Friedrichshafen, Germany |  | 6.9 |  |  | 0.157 | 1.2 | [13 empty] | 2
2010 | MTU Detroit Diesel, Inc. | AMDDN65.0MTR | EPA | Correction | 2006-11-28 | 12V4000M70 | 526102356 | 1680 | 2000 | NA | 0 | E3 General cycle (propulsion engine, fixed-pitch prop) | and C1(test 2) Variable-Pitch and Electrically-Coupled props (variable-speed propulsion engines) | Diesel (Part89, Sub D,appdx A, Table 4) | 13400 West Outer Drive Detroit Michigan 48239-4001 |  | 6.99 |  |  | 0.13 | 0.9 | [13 empty] | 1
2010 | MTU Detroit Diesel, Inc. | AMDDN65.0MTR | EPA | New Submission | 2006-11-28 | 12V4000M70 | 526102356 | 1680 | 2000 | NA | 0 | E3 General cycle (propulsion engine, fixed-pitch prop) | and C1(test 2) Variable-Pitch and Electrically-Coupled props (variable-speed propulsion engines) | Distillate Diesel [94.108(a)(1)] | 13400 West Outer Drive Detroit Michigan 48239-4001 |  | 7 |  |  | 0.13 | 0.88 | [13 empty] | 1
2010 | MTU Detroit Diesel, Inc. | AMDDN65.0MTR | EPA | Correction | 2006-11-28 | 12V4000M70 | 526102356 | 1680 | 2000 | NA | 0 | E3 General cycle (propulsion engine, fixed-pitch prop) | and C1(test 2) Variable-Pitch and Electrically-Coupled props (variable-speed propulsion engines) | Diesel (Part89, Sub D,appdx A, Table 4) | 13400 West Outer Drive Detroit Michigan 48239-4001 |  | 6.99 |  |  | 0.13 | 0.9 | [13 empty] | 1
2010 | MTU Detroit Diesel, Inc. | AMDDN65.0MTR | EPA | New Submission | 2006-11-28 | 12V4000M70 | 526102356 | 1680 | 2000 | NA | 0 | E3 General cycle (propulsion engine, fixed-pitch prop) | and C1(test 2) Variable-Pitch and Electrically-Coupled props (variable-speed propulsion engines) | Distillate Diesel [94.108(a)(1)] | 13400 West Outer Drive Detroit Michigan 48239-4001 |  | 7 |  |  | 0.13 | 0.88 | [13 empty] | 1
2010 | MTU Detroit Diesel, Inc. | AMDDN35.7MNR | EPA | New Submission | 2004-11-10 | 6187 | V72 | 895 | 2450 | N/A | 0 | E3 General cycle (propulsion engine, fixed-pitch prop) |  | Distillate Diesel [94.108(a)(1)] | MTU Friedrichshafen GmbH 88040 Friedrichshafen Germany |  | 6.8 |  |  | 0.1 | 1.2 | [13 empty] | 1
2010 | MTU Detroit Diesel, Inc. | AMDDN35.7MNR | EPA | New Submission | 2004-11-10 | 6187 | V72 | 895 | 2450 | N/A | 0 | E3 General cycle (propulsion engine, fixed-pitch prop) |  | Distillate Diesel [94.108(a)(1)] | MTU Friedrichshafen GmbH 88040 Friedrichshafen Germany |  | 6.8 |  |  | 0.1 | 1.2 | [13 empty] | 1
2010 | MTU Detroit Diesel, Inc. | AMDDN348.MHR | EPA | New Sub - continued | 2007-11-08 | 6197 | 569100176 | 9100 | 1150 | N/A | 0 | C1 Variable-Pitch and Electrically-Coupled props (variable-speed propulsion engines) |  | Distillate Diesel [94.108(a)(1)] | MTU Friedrichshafen GmbH 88040 Friedrichshafen Germany |  | 8.8 |  |  | 0.09 | 2.6 | [13 empty] | 2
2010 | MTU Detroit Diesel, Inc. | AMDDN348.MHR | EPA | New Submission | 2007-11-13 | 6197 | 569100176 | 9100 | 1150 | N/A | 0 | E3 General cycle (propulsion engine, fixed-pitch prop) |  | Distillate Diesel [94.108(a)(1)] | MTU Friedrichshafen GmbH 88040 Friedrichshafen Germany |  | 8.8 |  |  | 0.05 | 2.6 | [13 empty] | 1
2010 | MTU Detroit Diesel, Inc. | AMDDN348.MHR | EPA | New Sub - continued | 2007-11-08 | 6197 | 569100176 | 9100 | 1150 | N/A | 0 | C1 Variable-Pitch and Electrically-Coupled props (variable-speed propulsion engines) |  | Distillate Diesel [94.108(a)(1)] | MTU Friedrichshafen GmbH 88040 Friedrichshafen Germany |  | 8.8 |  |  | 0.09 | 2.6 | [13 empty] | 2
2010 | MTU Detroit Diesel, Inc. | AMDDN348.MHR | EPA | New Submission | 2007-11-13 | 6197 | 569100176 | 9100 | 1150 | N/A | 0 | E3 General cycle (propulsion engine, fixed-pitch prop) |  | Distillate Diesel [94.108(a)(1)] | MTU Friedrichshafen GmbH 88040 Friedrichshafen Germany |  | 8.8 |  |  | 0.05 | 2.6 | [13 empty] | 1
2010 | MTU Detroit Diesel, Inc. | AMDDN31.8MRR | EPA | New Sub - continued | 2003-12-11 | 6140 | V34 | 788 | 2100 | N/A | 0 | E2 Variable-Pitch and Electrically-Coupled props (constant-speed propulsion engines) |  | Distillate Diesel [94.108(a)(1)] | MTU Friedrichshafen GmbH 88040 Friedrichshafen Germany |  | 6.5 |  |  | 0.15 | 1.3 | [13 empty] | 2
2010 | MTU Detroit Diesel, Inc. | AMDDN31.8MRR | EPA | New Submission | 2003-12-11 | 6140 | V34 | 788 | 2100 | N/A | 0 | E3 General cycle (propulsion engine, fixed-pitch prop) |  | Distillate Diesel [94.108(a)(1)] | MTU Friedrichshafen GmbH 88040 Friedrichshafen Germany |  | 6.5 |  |  | 0.14 | 1.3 | [13 empty] | 1
2010 | MTU Detroit Diesel, Inc. | AMDDN31.8MRR | EPA | Running Change | 2003-12-11 | 6140 | V34 | 788 | 2100 | N/A | 0 | E3 General cycle (propulsion engine, fixed-pitch prop) |  | Diesel (Part89, Sub D,appdx A, Table 4) | MTU Friedrichshafen GmbH 88040 Friedrichshafen Germany |  | 6.5 |  |  | 0.1 | 1.3 | [13 empty] | 1
2010 | MTU Detroit Diesel, Inc. | AMDDN31.8MRR | EPA | New Sub - continued | 2003-12-11 | 6140 | V34 | 788 | 2100 | N/A | 0 | E2 Variable-Pitch and Electrically-Coupled props (constant-speed propulsion engines) |  | Distillate Diesel [94.108(a)(1)] | MTU Friedrichshafen GmbH 88040 Friedrichshafen Germany |  | 6.5 |  |  | 0.15 | 1.3 | [13 empty] | 2
2010 | MTU Detroit Diesel, Inc. | AMDDN31.8MRR | EPA | New Submission | 2003-12-11 | 6140 | V34 | 788 | 2100 | N/A | 0 | E3 General cycle (propulsion engine, fixed-pitch prop) |  | Distillate Diesel [94.108(a)(1)] | MTU Friedrichshafen GmbH 88040 Friedrichshafen Germany |  | 6.5 |  |  | 0.14 | 1.3 | [13 empty] | 1
2010 | MTU Detroit Diesel, Inc. | AMDDN31.8MRR | EPA | Running Change | 2003-12-11 | 6140 | V34 | 788 | 2100 | N/A | 0 | E3 General cycle (propulsion engine, fixed-pitch prop) |  | Diesel (Part89, Sub D,appdx A, Table 4) | MTU Friedrichshafen GmbH 88040 Friedrichshafen Germany |  | 6.5 |  |  | 0.1 | 1.3 | [13 empty] | 1
2010 | Kubota Corporation | AKBXN03.3BCC | EPA | New Submission | 2006-05-30 | V3300-BG-ET01 | 6C0096 | 40.3 | 1800 | N/A | 0 | D2 Auxiliary (constant-speed auxiliary engines) | N/A | Distillate Diesel [1065.703(b)] | KUBOTA RINKAI PLANT 3-8, Chikko-shinmachi, Nishi-ku Sakai-city, Osaka, 592-8331 Japan |  | 6.3 |  |  | 0.24 | 1.1 | [13 empty] | 1
2010 | Kubota Corporation | AKBXN03.3BCC | EPA | New Submission | 2006-05-30 | V3300-BG-ET01 | 6C0096 | 40.3 | 1800 | N/A | 0 | D2 Auxiliary (constant-speed auxiliary engines) | N/A | Distillate Diesel [1065.703(b)] | KUBOTA RINKAI PLANT 3-8, Chikko-shinmachi, Nishi-ku Sakai-city, Osaka, 592-8331 Japan |  | 6.3 |  |  | 0.24 | 1.1 | [13 empty] | 1
2010 | Kubota Corporation | AKBXN02.4FCC | EPA | New Submission | 2007-01-23 | V2403-M-BG-ET01 | 4Q0134 | 30.7 | 1800 | N/A | 0 | D2 Auxiliary (constant-speed auxiliary engines) | N/A | Distillate Diesel [1065.703(b)] | KUBOTA RINKAI PLANT 3-8, Chikko-shinmachi, Nishi-ku Sakai-city, Osaka, 592-8331 Japan |  | 6.4 |  |  | 0.24 | 0.75 | [13 empty] | 1
2010 | Kubota Corporation | AKBXN02.4FCC | EPA | New Submission | 2007-01-23 | V2403-M-BG-ET01 | 4Q0134 | 30.7 | 1800 | N/A | 0 | D2 Auxiliary (constant-speed auxiliary engines) | N/A | Distillate Diesel [1065.703(b)] | KUBOTA RINKAI PLANT 3-8, Chikko-shinmachi, Nishi-ku Sakai-city, Osaka, 592-8331 Japan |  | 6.4 |  |  | 0.24 | 0.75 | [13 empty] | 1
2010 | Kubota Corporation | AKBXN02.0FCC | EPA | New Submission | 2007-02-16 | V2003-M-BG-ET01 | 6A0045 | 24.9 | 1800 | N/A | 0 | D2 Auxiliary (constant-speed auxiliary engines) | N/A | Distillate Diesel [1065.703(b)] | KUBOTA RINKAI PLANT 3-8, Chikko-shinmachi, Nishi-ku Sakai-city, Osaka, 592-8331 Japan |  | 6 |  |  | 0.18 | 0.95 | [13 empty] | 1
2010 | Kubota Corporation | AKBXN02.0FCC | EPA | New Submission | 2007-02-16 | V2003-M-BG-ET01 | 6A0045 | 24.9 | 1800 | N/A | 0 | D2 Auxiliary (constant-speed auxiliary engines) | N/A | Distillate Diesel [1065.703(b)] | KUBOTA RINKAI PLANT 3-8, Chikko-shinmachi, Nishi-ku Sakai-city, Osaka, 592-8331 Japan |  | 6 |  |  | 0.18 | 0.95 | [13 empty] | 1
2010 | John Deere Power systems group | AJDXN12.5091 | EPA | Correction | 2006-05-11 | 6125SFM75B | RG6125A054555 | 335 | 1900 |  |  | E3 General cycle (propulsion engine, fixed-pitch prop) |  | Diesel (Part 89, Sub D, appdx A, Table 5) | SWRI San Antonio, TX |  | 6.6 | 6.4 |  | 0.12 | 0.5 | [13 empty] | 1 | No | Yes
2010 | John Deere Power systems group | AJDXN12.5091 | EPA | Correction | 2006-05-11 | 6125SFM75B | RG6125A054555 | 335 | 1900 |  |  | E3 General cycle (propulsion engine, fixed-pitch prop) |  | Diesel (Part 89, Sub D, appdx A, Table 5) | SWRI San Antonio, TX |  | 6.6 | 6.4 |  | 0.12 | 0.5 | [13 empty] | 1 | No | Yes
2010 | John Deere Power systems group | AJDXN12.5087 | EPA | New Submission | 2000-10-19 | 6125HMABPA | RG6125H012223 | 375.8 | 2100 | 2500 | 1575 | C1 Variable-Pitch and Electrically-Coupled props (variable-speed propulsion engines) |  | Diesel (Part 89, Sub D, appdx A, Table 5) | SWRI San Antonio, TX |  | 6.2 |  |  | 0.15 | 0.7 | [13 empty] | 1 | No | Yes
2010 | John Deere Power systems group | AJDXN12.5087 | EPA | New Submission | 2000-10-19 | 6125HMABPA | RG6125H012223 | 375.8 | 2100 | 2500 | 1575 | C1 Variable-Pitch and Electrically-Coupled props (variable-speed propulsion engines) |  | Diesel (Part 89, Sub D, appdx A, Table 5) | SWRI San Antonio, TX |  | 6.2 |  |  | 0.15 | 0.7 | [13 empty] | 1 | No | Yes
2010 | John Deere Power systems group | AJDXN12.5071 | EPA | Correction | 2004-01-06 | 6125AFM75A | RG6125H038548 | 249.1 | 1800 |  |  | E3 General cycle (propulsion engine, fixed-pitch prop) |  | Diesel (Part 89, Sub D, appdx A, Table 5) | SWRI San Antonio, TX |  | 7 | 6.8 |  | 0.14 | 0.8 | [13 empty] | 1 | No | Yes
2010 | John Deere Power systems group | AJDXN12.5071 | EPA | New Submission | 2004-01-06 | 6125AFM75A | RG6125H038548 | 249.1 | 1800 |  |  | E3 General cycle (propulsion engine, fixed-pitch prop) |  | Diesel (Part 89, Sub D, appdx A, Table 5) | SWRI San Antonio, TX |  | 7 | 6.8 |  | 0.14 | 0.8 | [13 empty] | 1 | No | Yes
2010 | John Deere Power systems group | AJDXN12.5071 | EPA | Correction | 2004-01-06 | 6125AFM75A | RG6125H038548 | 249.1 | 1800 |  |  | E3 General cycle (propulsion engine, fixed-pitch prop) |  | Diesel (Part 89, Sub D, appdx A, Table 5) | SWRI San Antonio, TX |  | 7 | 6.8 |  | 0.14 | 0.8 | [13 empty] | 1 | No | Yes
2010 | John Deere Power systems group | AJDXN12.5071 | EPA | New Submission | 2004-01-06 | 6125AFM75A | RG6125H038548 | 249.1 | 1800 |  |  | E3 General cycle (propulsion engine, fixed-pitch prop) |  | Diesel (Part 89, Sub D, appdx A, Table 5) | SWRI San Antonio, TX |  | 7 | 6.8 |  | 0.14 | 0.8 | [13 empty] | 1 | No | Yes
2010 | John Deere Power systems group | AJDXN08.1086 | EPA | New Submission | 2000-12-05 | 6081HMABPA | RG6081H115500 | 248.2 | 2200 | 1514 | 1400 | C1 Variable-Pitch and Electrically-Coupled props (variable-speed propulsion engines) |  | Diesel (Part 89, Sub D, appdx A, Table 5) | SWRI San Antonio, TX |  | 6.1 |  |  | 0.15 | 0.8 | [13 empty] | 1
2010 | John Deere Power systems group | AJDXN08.1086 | EPA | New Submission | 2000-12-05 | 6081HMABPA | RG6081H115500 | 248.2 | 2200 | 1514 | 1400 | C1 Variable-Pitch and Electrically-Coupled props (variable-speed propulsion engines) |  | Diesel (Part 89, Sub D, appdx A, Table 5) | SWRI San Antonio, TX |  | 6.1 |  |  | 0.15 | 0.8 | [13 empty] | 1
2010 | John Deere Power systems group | AJDXN08.1070 | EPA | New Submission | 2006-12-20 | 6081AFM75A | 6081H231338 | 283.2 | 2400 | N/A | 0 | E3 General cycle (propulsion engine, fixed-pitch prop) |  | Diesel (Part 89, Sub D, appdx A, Table 5) | SWRI San Antonio, TX |  | 6.9 | 6.7 |  | 0.16 | 1.2 | [13 empty] | 1 | No | Yes
2010 | John Deere Power systems group | AJDXN08.1070 | EPA | New Submission | 2006-12-20 | 6081AFM75A | 6081H231338 | 283.2 | 2400 | N/A | 0 | E3 General cycle (propulsion engine, fixed-pitch prop) |  | Diesel (Part 89, Sub D, appdx A, Table 5) | SWRI San Antonio, TX |  | 6.9 | 6.7 |  | 0.16 | 1.2 | [13 empty] | 1 | No | Yes
2010 | John Deere Power systems group | AJDXN06.8109 | EPA | Correction | 2007-02-19 | 6068SFM75A | 68EXP000672 | 301 | 2800 |  |  | E5 Recreational |  | Diesel (Part 89, Sub D, appdx A, Table 5) | SWRI San Antonio, TX |  | 6.2 |  |  | 0.13 | 1.1 | [13 empty] | 1
2010 | John Deere Power systems group | AJDXN06.8109 | EPA | Correction | 2007-02-19 | 6068SFM75A | 68EXP000672 | 301 | 2800 |  |  | E5 Recreational |  | Diesel (Part 89, Sub D, appdx A, Table 5) | SWRI San Antonio, TX |  | 6.2 |  |  | 0.13 | 1.1 | [13 empty] | 1
2010 | John Deere Power systems group | AJDXN06.8108 | EPA | Correction | 2007-03-20 | 6068SFM75B | 68EXP000672 | 266 | 2700 |  |  | E3 General cycle (propulsion engine, fixed-pitch prop) |  | Diesel (Part 89, Sub D, appdx A, Table 5) | SWRI San Antonio, TX |  | 6.1 |  |  | 0.14 | 1.2 | [13 empty] | 1
2010 | John Deere Power systems group | AJDXN06.8108 | EPA | Correction | 2007-03-20 | 6068SFM75B | 68EXP000672 | 266 | 2700 |  |  | E3 General cycle (propulsion engine, fixed-pitch prop) |  | Diesel (Part 89, Sub D, appdx A, Table 5) | SWRI San Antonio, TX |  | 6.1 |  |  | 0.14 | 1.2 | [13 empty] | 1
2010 | John Deere Power systems group | AJDXN06.8085 | EPA | New Submission | 2002-05-10 | 6068HMABPA | PE68EXP000077 | 205.1 | 2400 | 1132 | 1400 | C1 Variable-Pitch and Electrically-Coupled props (variable-speed propulsion engines) |  | Diesel (Part 89, Sub D, appdx A, Table 5) | SWRI San Antonio, TX |  | 5.7 |  |  | 0.12 | 0.9 | [13 empty] | 1
2010 | John Deere Power systems group | AJDXN06.8085 | EPA | New Submission | 2002-05-10 | 6068HMABPA | PE68EXP000077 | 205.1 | 2400 | 1132 | 1400 | C1 Variable-Pitch and Electrically-Coupled props (variable-speed propulsion engines) |  | Diesel (Part 89, Sub D, appdx A, Table 5) | SWRI San Antonio, TX |  | 5.7 |  |  | 0.12 | 0.9 | [13 empty] | 1
2010 | John Deere Power systems group | AJDXN06.8069 | EPA | Correction | 2002-06-07 | 6068SFM50A | 6068S905305 | 227.7 | 2599 |  |  | E3 General cycle (propulsion engine, fixed-pitch prop) |  | Diesel (Part 89, Sub D, appdx A, Table 5) | SWRI San Antonio, TX |  | 5.9 | 5.8 |  | 0.26 | 0.3 | [13 empty] | 1 | No | No | Highest NOx+HC and Pm
2010 | John Deere Power systems group | AJDXN06.8069 | EPA | Correction | 2002-06-07 | 6068SFM50A | 6068S905305 | 227.7 | 2599 |  |  | E3 General cycle (propulsion engine, fixed-pitch prop) |  | Diesel (Part 89, Sub D, appdx A, Table 5) | SWRI San Antonio, TX |  | 5.9 | 5.8 |  | 0.26 | 0.3 | [13 empty] | 1 | No | No | Highest NOx+HC and Pm
2010 | John Deere Power systems group | AJDXN06.8068 | EPA | Correction | 2004-01-14 | 4045TFM75C | CD4045T03W021 | 100.8 | 2600 |  |  | E3 General cycle (propulsion engine, fixed-pitch prop) |  | Diesel (Part 89, Sub D, appdx A, Table 5) | SWRI San Antonio, TX |  | 6 | 5.7 |  | 0.21 | 0.9 |  |  |  | 7.1 |  |  | 0.28 | [6 empty] | 1 | No | Yes
2010 | John Deere Power systems group | AJDXN06.8068 | EPA | Correction | 2004-01-14 | 4045TFM75C | CD4045T03W021 | 100.8 | 2600 |  |  | E3 General cycle (propulsion engine, fixed-pitch prop) |  | Diesel (Part 89, Sub D, appdx A, Table 5) | SWRI San Antonio, TX |  | 6 | 5.7 |  | 0.21 | 0.9 |  |  |  | 7.1 |  |  | 0.28 | [6 empty] | 1 | No | Yes
2010 | John Deere Power systems group | AJDXN04.5118 | EPA | New Submission | 2009-05-18 | 4045TF285F | PE4045L086032 | 74 | 1800 | 0 | 0 | D2 Auxiliary (constant-speed auxiliary engines) |  | Distillate Diesel [94.108(a)(1)] | SWRI San Antonio, TX |  | 3.9 |  |  | 0.21 | 2 |  |  |  | 5.1 |  |  | 0 | [6 empty] | 1
2010 | John Deere Power systems group | AJDXN04.5118 | EPA | New Submission | 2009-05-18 | 4045TF285F | PE4045L086032 | 74 | 1800 | 0 | 0 | D2 Auxiliary (constant-speed auxiliary engines) |  | Distillate Diesel [94.108(a)(1)] | SWRI San Antonio, TX |  | 3.9 |  |  | 0.21 | 2 |  |  |  | 5.1 |  |  | 0 | [6 empty] | 1
2010 | John Deere Power Systems | AJDXN04.5089 | EPA | Correction | 2007-10-30 | 4045DFM70B | PE4045D684236 | 50 | 1800 |  |  | D2 Auxiliary (constant-speed auxiliary engines) |  | Diesel (Part 89, Sub D, appdx A, Table 5) | SWRI San Antonio, TX |  | 7.2 |  |  | 0.3 | 2.9 |  |  |  | 7.7 |  |  | 0.38 | [6 empty] | 1
2010 | John Deere Power Systems | AJDXN04.5089 | EPA | New Submission | 2007-10-30 | 4045DFM70B | PE4045D684236 | 50 | 1800 |  |  | D2 Auxiliary (constant-speed auxiliary engines) |  | Diesel (Part 89, Sub D, appdx A, Table 5) | SWRI San Antonio, TX |  | 7.2 |  |  | 0.3 | 2.9 |  |  |  | 7.7 |  |  | 0.38 | [6 empty] | 1
2010 | John Deere Power Systems | AJDXN04.5089 | EPA | Correction | 2007-10-30 | 4045DFM70B | PE4045D684236 | 50 | 1800 |  |  | D2 Auxiliary (constant-speed auxiliary engines) |  | Diesel (Part 89, Sub D, appdx A, Table 5) | SWRI San Antonio, TX |  | 7.2 |  |  | 0.3 | 2.9 |  |  |  | 7.7 |  |  | 0.38 | [6 empty] | 1
2010 | John Deere Power Systems | AJDXN04.5089 | EPA | New Submission | 2007-10-30 | 4045DFM70B | PE4045D684236 | 50 | 1800 |  |  | D2 Auxiliary (constant-speed auxiliary engines) |  | Diesel (Part 89, Sub D, appdx A, Table 5) | SWRI San Antonio, TX |  | 7.2 |  |  | 0.3 | 2.9 |  |  |  | 7.7 |  |  | 0.38 | [6 empty] | 1
2010 | ISOTTA FRASCHINI MOTORI S.P.A. | AIFMW20.1GCR | IMO | Correction | 2009-08-04 |  | 1201055 | 640 | 1800 | 3395 | 1800 | D2 Auxiliary (constant-speed auxiliary engines) |  | Distillate Diesel [ISO 8217, DM-Grade] | V.le F.De Blasio Z.I. 70123 Bari Italy |  |  | 5 | [17 empty] | No | Yes
2010 | ISOTTA FRASCHINI MOTORI S.P.A. | AIFMW20.1GCR | IMO | New Submission | 2009-08-04 |  | 1201055 | 640 | 1800 | 3395 | 1800 | D2 Auxiliary (constant-speed auxiliary engines) |  | Distillate Diesel [ISO 8217, DM-Grade] | V.le F.De Blasio Z.I. 70123 Bari Italy |  |  | 5 | [17 empty] | No | Yes
2010 | ISOTTA FRASCHINI MOTORI S.P.A. | AIFMW20.1GCR | IMO | Running Change | 2009-08-04 |  | 1201055 | 640 | 1800 | 3395 | 1800 | D2 Auxiliary (constant-speed auxiliary engines) |  | Distillate Diesel [ISO 8217, DM-Grade] | V.le F.De Blasio Z.I. 70123 Bari Italy |  |  | 5 | [17 empty] | No | Yes
2010 | ISOTTA FRASCHINI MOTORI S.P.A. | AIFMW20.1GCR | IMO | Correction | 2009-08-04 |  | 1201055 | 640 | 1800 | 3395 | 1800 | D2 Auxiliary (constant-speed auxiliary engines) |  | Distillate Diesel [ISO 8217, DM-Grade] | V.le F.De Blasio Z.I. 70123 Bari Italy |  |  | 5 | [17 empty] | No | Yes
2010 | ISOTTA FRASCHINI MOTORI S.P.A. | AIFMW20.1GCR | IMO | New Submission | 2009-08-04 |  | 1201055 | 640 | 1800 | 3395 | 1800 | D2 Auxiliary (constant-speed auxiliary engines) |  | Distillate Diesel [ISO 8217, DM-Grade] | V.le F.De Blasio Z.I. 70123 Bari Italy |  |  | 5 | [17 empty] | No | Yes
2010 | ISOTTA FRASCHINI MOTORI S.P.A. | AIFMW20.1GCR | IMO | Running Change | 2009-08-04 |  | 1201055 | 640 | 1800 | 3395 | 1800 | D2 Auxiliary (constant-speed auxiliary engines) |  | Distillate Diesel [ISO 8217, DM-Grade] | V.le F.De Blasio Z.I. 70123 Bari Italy |  |  | 5 | [17 empty] | No | Yes
2010 | Isotta Fraschini Motori S.P.A. | AIFMN20.1GCR | EPA | New Submission | 2009-08-06 | 1 | 1201055A | 640 | 1800 | 3395 | 1800 | D2 Auxiliary (constant-speed auxiliary engines) |  | Distillate Diesel [94.108(a)(1)] | V.le F.De Blasio Z.I. 70123 Bari Italy |  | 5.1 |  |  | 0.18 | 1.2
2010 | Isotta Fraschini Motori S.P.A. | AIFMN20.1GCR | EPA | New Submission | 2009-08-06 | 1 | 1201055A | 640 | 1800 | 3395 | 1800 | D2 Auxiliary (constant-speed auxiliary engines) |  | Distillate Diesel [94.108(a)(1)] | V.le F.De Blasio Z.I. 70123 Bari Italy |  | 5.1 |  |  | 0.18 | 1.2
2010 | Hyundai Heavy Industries Co., Ltd. | AHYXN2250S50 | EPA | New Submission | 2008-02-15 | N/A | AA2411 | 8580 | 127 |  |  | E3 General cycle (propulsion engine, fixed-pitch prop) |  | Distillate Diesel [ISO 8217, DM-Grade] | 1, Jeonha-dong, Dong-Gu, Ulsan , Korea |  |  | 12.6 | [16 empty] | 0
2010 | Hyundai Heavy Industries Co., Ltd. | AHYXN2250S50 | EPA | New Submission | 2008-02-15 | N/A | AA2411 | 8580 | 127 |  |  | E3 General cycle (propulsion engine, fixed-pitch prop) |  | Distillate Diesel [ISO 8217, DM-Grade] | 1, Jeonha-dong, Dong-Gu, Ulsan , Korea |  |  | 12.6 | [16 empty] | 0
2010 | Haynes Corporation | AHYNN0645E3B | EPA | New Submission | 2010-04-21 | N/A | 81-B3-1507 | 2250 | 904 | N/A | 0 | E2 Variable-Pitch and Electrically-Coupled props (constant-speed propulsion engines) |  | Distillate Diesel [94.108(a)(1)] | Southwest Research Institute 203 Milam St San Antonio, TX 78202 |  | 7.2 |  |  | 0.23 | 0.55 | [13 empty] | 3.1525
2010 | Haynes Corporation | AHYNN0645E3B | EPA | New Submission | 2010-04-21 | N/A | 81-B3-1507 | 2250 | 904 | N/A | 0 | E2 Variable-Pitch and Electrically-Coupled props (constant-speed propulsion engines) |  | Distillate Diesel [94.108(a)(1)] | Southwest Research Institute 203 Milam St San Antonio, TX 78202 |  | 7.2 |  |  | 0.23 | 0.55 | [13 empty] | 3.1525
2010 | IHI Shibaura Machinery Corporation | AH3XN2.22NLT | EPA | New Submission | 2007-10-12 | 404D-22T | 00016 | 33.3 | 1800 | N/A | 0 | D2 Auxiliary (constant-speed auxiliary engines) |  | Distillate Diesel [1065.703(b)] | IHI SHIBAURA MACHINERY CORPORATION 1-1-1 Ishishiba Matsumoto Nagano 390-8714, JAPAN |  | 5.1 |  |  | 0.12 | 0.83 | [13 empty] | 1
2010 | IHI Shibaura Machinery Corporation | AH3XN2.22NLT | EPA | New Submission | 2007-10-12 | 404D-22T | 00016 | 33.3 | 1800 | N/A | 0 | D2 Auxiliary (constant-speed auxiliary engines) |  | Distillate Diesel [1065.703(b)] | IHI SHIBAURA MACHINERY CORPORATION 1-1-1 Ishishiba Matsumoto Nagano 390-8714, JAPAN |  | 5.1 |  |  | 0.12 | 0.83 | [13 empty] | 1
2010 | IHI Shibaura Machinery Corporation | AH3XN2.22NLC | EPA | New Submission | 2007-10-02 | 404D-22 | 37644 | 20.6 | 1500 | N/A | 0 | D2 Auxiliary (constant-speed auxiliary engines) |  | Distillate Diesel (1065 Low-Sulfur) | IHI SHIBAURA MACHINERY CORPORATION 1-1-1 Ishishiba Matsumoto Nagano 390-8714, JAPAN |  | 5.2 |  |  | 0.16 | 1.1 | [13 empty] | 1
2010 | IHI Shibaura Machinery Corporation | AH3XN2.22NLC | EPA | New Submission | 2007-10-02 | 404D-22 | 37644 | 20.6 | 1500 | N/A | 0 | D2 Auxiliary (constant-speed auxiliary engines) |  | Distillate Diesel (1065 Low-Sulfur) | IHI SHIBAURA MACHINERY CORPORATION 1-1-1 Ishishiba Matsumoto Nagano 390-8714, JAPAN |  | 5.2 |  |  | 0.16 | 1.1 | [13 empty] | 1
2010 | IHI Shibaura Machinery Corporation | AH3XN2.22D75 | EPA | New Submission | 2008-07-17 | D2-75F | 00003 | 55.2 | 3000 | 202 | 2000 | E5 Recreational |  | Distillate Diesel (1065 Low-Sulfur) | IHI SHIBAURA MACHINERY CORPORATION 1-1-1 Ishishiba Matsumoto Nagano 390-8714, JAPAN |  | 5.1 |  |  | 0.16 | 1.2 | [13 empty] | 1
2010 | IHI Shibaura Machinery Corporation | AH3XN2.22D75 | EPA | New Submission | 2008-07-17 | D2-75F | 00003 | 55.2 | 3000 | 202 | 2000 | E5 Recreational |  | Distillate Diesel (1065 Low-Sulfur) | IHI SHIBAURA MACHINERY CORPORATION 1-1-1 Ishishiba Matsumoto Nagano 390-8714, JAPAN |  | 5.1 |  |  | 0.16 | 1.2 | [13 empty] | 1
2010 | IHI Shibaura Machinery Corporation | AH3XN2.22D55 | EPA | New Submission | 2008-07-19 | D2-55F | 00004 | 40.5 | 3000 | 142 | 2000 | E5 Recreational |  | Distillate Diesel (1065 Low-Sulfur) | IHI SHIBAURA MACHINERY CORPORATION 1-1-1 Ishishiba Matsumoto Nagano 390-8714, JAPAN |  | 4.9 |  |  | 0.21 | 1.5 | [13 empty] | 1
2010 | IHI Shibaura Machinery Corporation | AH3XN2.22D55 | EPA | New Submission | 2008-07-19 | D2-55F | 00004 | 40.5 | 3000 | 142 | 2000 | E5 Recreational |  | Distillate Diesel (1065 Low-Sulfur) | IHI SHIBAURA MACHINERY CORPORATION 1-1-1 Ishishiba Matsumoto Nagano 390-8714, JAPAN |  | 4.9 |  |  | 0.21 | 1.5 | [13 empty] | 1
2010 | IHI Shibaura Machinery Corporation | AH3XN2.00NCS | EPA | New Submission | 2007-10-10 | N844-D | 00076 | 19.9 | 1800 | N/A | 0 | D2 Auxiliary (constant-speed auxiliary engines) |  | Distillate Diesel (1065 Low-Sulfur) | IHI SHIBAURA MACHINERY CORPORATION 1-1-1 Ishishiba Matsumoto Nagano 390-8714, JAPAN |  | 5 |  |  | 0.16 | 1.4 | [13 empty] | 1
2010 | IHI Shibaura Machinery Corporation | AH3XN2.00NCS | EPA | New Submission | 2007-10-10 | N844-D | 00076 | 19.9 | 1800 | N/A | 0 | D2 Auxiliary (constant-speed auxiliary engines) |  | Distillate Diesel (1065 Low-Sulfur) | IHI SHIBAURA MACHINERY CORPORATION 1-1-1 Ishishiba Matsumoto Nagano 390-8714, JAPAN |  | 5 |  |  | 0.16 | 1.4 | [13 empty] | 1
2010 | IHI Shibaura Machinery Corporation | AH3XN1.50D40 | EPA | New Submission | 2008-07-16 | D2-40F | 005321P | 29.1 | 3200 | 98.0 | 1800 | E3 General cycle (propulsion engine, fixed-pitch prop) |  | Distillate Diesel (1065 Low-Sulfur) | IHI SHIBAURA MACHINERY CORPORATION 1-1-1 Ishishiba Matsumoto Nagano 390-8714, JAPAN |  | 3.8 |  |  | 0.23 | 0.99 | [13 empty] | 1
2010 | IHI Shibaura Machinery Corporation | AH3XN1.50D40 | EPA | New Submission | 2008-07-16 | D2-40F | 005321P | 29.1 | 3200 | 98.0 | 1800 | E3 General cycle (propulsion engine, fixed-pitch prop) |  | Distillate Diesel (1065 Low-Sulfur) | IHI SHIBAURA MACHINERY CORPORATION 1-1-1 Ishishiba Matsumoto Nagano 390-8714, JAPAN |  | 3.8 |  |  | 0.23 | 0.99 | [13 empty] | 1
2010 | IHI Shibaura Machinery Corporation | AH3XN1.49N3C | EPA | New Submission | 2007-10-02 | 403D-15 | 00003 | 13.5 | 1500 | N/A | 0 | D2 Auxiliary (constant-speed auxiliary engines) |  | Distillate Diesel (1065 Low-Sulfur) | IHI SHIBAURA MACHINERY CORPORATION 1-1-1 Ishishiba Matsumoto Nagano 390-8714, JAPAN |  | 4.7 |  |  | 0.18 | 1.6 | [13 empty] | 1
2010 | IHI Shibaura Machinery Corporation | AH3XN1.49N3C | EPA | New Submission | 2007-10-02 | 403D-15 | 00003 | 13.5 | 1500 | N/A | 0 | D2 Auxiliary (constant-speed auxiliary engines) |  | Distillate Diesel (1065 Low-Sulfur) | IHI SHIBAURA MACHINERY CORPORATION 1-1-1 Ishishiba Matsumoto Nagano 390-8714, JAPAN |  | 4.7 |  |  | 0.18 | 1.6 | [13 empty] | 1
2010 | IHI Shibaura Machinery Corporation | AH3XN1.13LCS | EPA | New Submission | 2007-09-21 | 403D-11 | 194730N | 11.8 | 1800 | N/A | 0 | D2 Auxiliary (constant-speed auxiliary engines) |  | Distillate Diesel (1065 Low-Sulfur) | IHI SHIBAURA MACHINERY CORPORATION 1-1-1 Ishishiba Matsumoto Nagano 390-8714, JAPAN |  | 4.7 |  |  | 0.21 | 1.9 | [13 empty] | 1
2010 | IHI Shibaura Machinery Corporation | AH3XN1.13LCS | EPA | New Submission | 2007-09-21 | 403D-11 | 194730N | 11.8 | 1800 | N/A | 0 | D2 Auxiliary (constant-speed auxiliary engines) |  | Distillate Diesel (1065 Low-Sulfur) | IHI SHIBAURA MACHINERY CORPORATION 1-1-1 Ishishiba Matsumoto Nagano 390-8714, JAPAN |  | 4.7 |  |  | 0.21 | 1.9 | [13 empty] | 1
2010 | IHI Shibaura Machinery Corporation | AH3XN.761E3V | EPA | New Submission | 2007-10-06 | 403D-07 | 00193 | 15.3 | 3600 | 50.5 | 2400 | G2 Auxiliary (variable-speed auxiliary engines) |  | Distillate Diesel (1065 Low-Sulfur) | IHI SHIBAURA MACHINERY CORPORATION 1-1-1 Ishishiba Matsumoto Nagano 390-8714, JAPAN |  | 5.1 |  |  | 0.25 | 2.8 | [13 empty] | 1
2010 | IHI Shibaura Machinery Corporation | AH3XN.761E3V | EPA | New Submission | 2007-10-06 | 403D-07 | 00193 | 15.3 | 3600 | 50.5 | 2400 | G2 Auxiliary (variable-speed auxiliary engines) |  | Distillate Diesel (1065 Low-Sulfur) | IHI SHIBAURA MACHINERY CORPORATION 1-1-1 Ishishiba Matsumoto Nagano 390-8714, JAPAN |  | 5.1 |  |  | 0.25 | 2.8 | [13 empty] | 1
2010 | IHI Shibaura Machinery Corporation | AH3XN.761D20 | EPA | New Submission | 2008-07-18 | D1-20F | S00033 | 14 | 3200 | 47.0 | 2400 | E3 General cycle (propulsion engine, fixed-pitch prop) |  | Distillate Diesel (1065 Low-Sulfur) | IHI SHIBAURA MACHINERY CORPORATION 1-1-1 Ishishiba Matsumoto Nagano 390-8714, JAPAN |  | 4.4 |  |  | 0.35 | 1.2 | [13 empty] | 1
2010 | IHI Shibaura Machinery Corporation | AH3XN.761D20 | EPA | New Submission | 2008-07-18 | D1-20F | S00033 | 14 | 3200 | 47.0 | 2400 | E3 General cycle (propulsion engine, fixed-pitch prop) |  | Distillate Diesel (1065 Low-Sulfur) | IHI SHIBAURA MACHINERY CORPORATION 1-1-1 Ishishiba Matsumoto Nagano 390-8714, JAPAN |  | 4.4 |  |  | 0.35 | 1.2 | [13 empty] | 1
2010 | IHI Shibaura Machinery Corporation | AH3XN.507E2C | EPA | New Submission | 2007-09-25 | 402D-05 | S00001 | 5.1 | 1800 | N/A | 0 | D2 Auxiliary (constant-speed auxiliary engines) |  | Distillate Diesel (1065 Low-Sulfur) | IHI SHIBAURA MACHINERY CORPORATION 1-1-1 Ishishiba Matsumoto Nagano 390-8714, JAPAN |  | 5.8 |  |  | 0.29 | 2 | [13 empty] | 1
2010 | IHI Shibaura Machinery Corporation | AH3XN.507E2C | EPA | New Submission | 2007-09-25 | 402D-05 | S00001 | 5.1 | 1800 | N/A | 0 | D2 Auxiliary (constant-speed auxiliary engines) |  | Distillate Diesel (1065 Low-Sulfur) | IHI SHIBAURA MACHINERY CORPORATION 1-1-1 Ishishiba Matsumoto Nagano 390-8714, JAPAN |  | 5.8 |  |  | 0.29 | 2 | [13 empty] | 1
2010 | Transportation Systems Business Operations of General Electric Company | AGETN0958EML | EPA | New Sub - continued | 2008-12-17 | 6L250 | G153008001 | 1362 | 900 |  |  | E2 Variable-Pitch and Electrically-Coupled props (constant-speed propulsion engines) |  | Distillate Diesel [94.108(a)(1)] | GE Transportation Grove City, PA |  | 7.8 |  |  | 0.15 | 0.32 | [6 empty] | 0.4 | [6 empty] | 62502900
2010 | Transportation Systems Business Operations of General Electric Company | AGETN0958EML | EPA | New Sub - continued | 2008-12-17 | 6L250 | G153008001 | 1362 | 900 |  |  | C1 Variable-Pitch and Electrically-Coupled props (variable-speed propulsion engines) |  | Distillate Diesel [94.108(a)(1)] | GE Transportation Grove City, PA |  | 7.8 |  |  | 0.16 | 0.41 | [6 empty] | 0.4 | [6 empty] | 62503900
2010 | Transportation Systems Business Operations of General Electric Company | AGETN0958EML | EPA | New Sub - continued | 2008-12-17 | 6L250 | G153008001 | 1362 | 900 |  |  | D2 Auxiliary (constant-speed auxiliary engines) |  | Distillate Diesel [94.108(a)(1)] | GE Transportation Grove City, PA |  | 7.5 |  |  | 0.2 | 0.41 | [6 empty] | 0.4 | [6 empty] | 62504900
2010 | Transportation Systems Business Operations of General Electric Company | AGETN0958EML | EPA | New Sub - continued | 2009-02-27 | 6L250 | G557090001 | 1498 | 900 |  |  | E3 General cycle (propulsion engine, fixed-pitch prop) |  | Distillate Diesel [94.108(a)(1)] | GE Transportation Grove City, PA |  | 7.4 |  |  | 0.11 | 0.29 | [6 empty] | 0.4 | [6 empty] | 62501900
2010 | Transportation Systems Business Operations of General Electric Company | AGETN0958EML | EPA | New Sub - continued | 2009-02-27 | 6L250 | G557090001 | 1498 | 900 |  |  | E2 Variable-Pitch and Electrically-Coupled props (constant-speed propulsion engines) |  | Distillate Diesel [94.108(a)(1)] | GE Transportation Grove City, PA |  | 7.4 |  |  | 0.13 | 0.31 | [6 empty] | 0.4 | [6 empty] | 62502900
2010 | Transportation Systems Business Operations of General Electric Company | AGETN0958EML | EPA | New Sub - continued | 2009-02-27 | 6L250 | G557090001 | 1498 | 900 |  |  | C1 Variable-Pitch and Electrically-Coupled props (variable-speed propulsion engines) |  | Distillate Diesel [94.108(a)(1)] | GE Transportation Grove City, PA |  | 7 |  |  | 0.13 | 0.38 | [6 empty] | 0.4 | [6 empty] | 62503900
2010 | Transportation Systems Business Operations of General Electric Company | AGETN0958EML | EPA | New Sub - continued | 2009-02-27 | 6L250 | G557090001 | 1498 | 900 |  |  | D2 Auxiliary (constant-speed auxiliary engines) |  | Distillate Diesel [94.108(a)(1)] | GE Transportation Grove City, PA |  | 7.8 |  |  | 0.17 | 0.37 | [6 empty] | 0.4 | [6 empty] | 62504900
2010 | Transportation Systems Business Operations of General Electric Company | AGETN0958EML | EPA | New Sub - continued | 2009-02-23 | 6L250 | G434070001 | 1748 | 1050 |  |  | E3 General cycle (propulsion engine, fixed-pitch prop) |  | Distillate Diesel [94.108(a)(1)] | GE Transportation Erie PA |  | 8 |  |  | 0.1 | 0.39 | [6 empty] | 0.4 | [6 empty] | 625011050
2010 | Transportation Systems Business Operations of General Electric Company | AGETN0958EML | EPA | New Sub - continued | 2009-02-23 | 6L250 | G434070001 | 1748 | 1050 |  |  | E2 Variable-Pitch and Electrically-Coupled props (constant-speed propulsion engines) |  | Distillate Diesel [94.108(a)(1)] | GE Transportation Erie PA |  | 8 |  |  | 0.11 | 0.38 | [6 empty] | 0.4 | [6 empty] | 625021050
2010 | Transportation Systems Business Operations of General Electric Company | AGETN0958EML | EPA | New Sub - continued | 2009-02-23 | 6L250 | G434070001 | 1748 | 1050 |  |  | C1 Variable-Pitch and Electrically-Coupled props (variable-speed propulsion engines) |  | Distillate Diesel [94.108(a)(1)] | GE Transportation Erie PA |  | 8 |  |  | 0.12 | 0.52 | [6 empty] | 0.4 | [6 empty] | 625031050
2010 | Transportation Systems Business Operations of General Electric Company | AGETN0958EML | EPA | New Sub - continued | 2009-02-23 | 6L250 | G434070001 | 1748 | 1050 |  |  | D2 Auxiliary (constant-speed auxiliary engines) |  | Distillate Diesel [94.108(a)(1)] | GE Transportation Erie PA |  | 7.7 |  |  | 0.11 | 0.5 | [6 empty] | 0.4 | [6 empty] | 625041050
2010 | Transportation Systems Business Operations of General Electric Company | AGETN0958EML | EPA | New Submission | 2008-12-17 | 6L250 | G153008001 | 1362 | 900 |  |  | E3 General cycle (propulsion engine, fixed-pitch prop) |  | Distillate Diesel [94.108(a)(1)] | GE Transportation Grove City, PA |  | 7.9 |  |  | 0.13 | 0.32 | [6 empty] | 0.4 | [6 empty] | 62501900
2010 | Transportation Systems Business Operations of General Electric Company | AGETN0958EML | EPA | Running Change
2010 | Transportation Systems Business Operations of General Electric Company | AGETN0958EML | EPA | New Sub - continued | 2008-12-17 | 6L250 | G153008001 | 1362 | 900 |  |  | E2 Variable-Pitch and Electrically-Coupled props (constant-speed propulsion engines) |  | Distillate Diesel [94.108(a)(1)] | GE Transportation Grove City, PA |  | 7.8 |  |  | 0.15 | 0.32 | [6 empty] | 0.4 | [6 empty] | 62502900
2010 | Transportation Systems Business Operations of General Electric Company | AGETN0958EML | EPA | New Sub - continued | 2008-12-17 | 6L250 | G153008001 | 1362 | 900 |  |  | C1 Variable-Pitch and Electrically-Coupled props (variable-speed propulsion engines) |  | Distillate Diesel [94.108(a)(1)] | GE Transportation Grove City, PA |  | 7.8 |  |  | 0.16 | 0.41 | [6 empty] | 0.4 | [6 empty] | 62503900
2010 | Transportation Systems Business Operations of General Electric Company | AGETN0958EML | EPA | New Sub - continued | 2008-12-17 | 6L250 | G153008001 | 1362 | 900 |  |  | D2 Auxiliary (constant-speed auxiliary engines) |  | Distillate Diesel [94.108(a)(1)] | GE Transportation Grove City, PA |  | 7.5 |  |  | 0.2 | 0.41 | [6 empty] | 0.4 | [6 empty] | 62504900
2010 | Transportation Systems Business Operations of General Electric Company | AGETN0958EML | EPA | New Sub - continued | 2009-02-27 | 6L250 | G557090001 | 1498 | 900 |  |  | E3 General cycle (propulsion engine, fixed-pitch prop) |  | Distillate Diesel [94.108(a)(1)] | GE Transportation Grove City, PA |  | 7.4 |  |  | 0.11 | 0.29 | [6 empty] | 0.4 | [6 empty] | 62501900
2010 | Transportation Systems Business Operations of General Electric Company | AGETN0958EML | EPA | New Sub - continued | 2009-02-27 | 6L250 | G557090001 | 1498 | 900 |  |  | E2 Variable-Pitch and Electrically-Coupled props (constant-speed propulsion engines) |  | Distillate Diesel [94.108(a)(1)] | GE Transportation Grove City, PA |  | 7.4 |  |  | 0.13 | 0.31 | [6 empty] | 0.4 | [6 empty] | 62502900
2010 | Transportation Systems Business Operations of General Electric Company | AGETN0958EML | EPA | New Sub - continued | 2009-02-27 | 6L250 | G557090001 | 1498 | 900 |  |  | C1 Variable-Pitch and Electrically-Coupled props (variable-speed propulsion engines) |  | Distillate Diesel [94.108(a)(1)] | GE Transportation Grove City, PA |  | 7 |  |  | 0.13 | 0.38 | [6 empty] | 0.4 | [6 empty] | 62503900
2010 | Transportation Systems Business Operations of General Electric Company | AGETN0958EML | EPA | New Sub - continued | 2009-02-27 | 6L250 | G557090001 | 1498 | 900 |  |  | D2 Auxiliary (constant-speed auxiliary engines) |  | Distillate Diesel [94.108(a)(1)] | GE Transportation Grove City, PA |  | 7.8 |  |  | 0.17 | 0.37 | [6 empty] | 0.4 | [6 empty] | 62504900
2010 | Transportation Systems Business Operations of General Electric Company | AGETN0958EML | EPA | New Sub - continued | 2009-02-23 | 6L250 | G434070001 | 1748 | 1050 |  |  | E3 General cycle (propulsion engine, fixed-pitch prop) |  | Distillate Diesel [94.108(a)(1)] | GE Transportation Erie PA |  | 8 |  |  | 0.1 | 0.39 | [6 empty] | 0.4 | [6 empty] | 625011050
2010 | Transportation Systems Business Operations of General Electric Company | AGETN0958EML | EPA | New Sub - continued | 2009-02-23 | 6L250 | G434070001 | 1748 | 1050 |  |  | E2 Variable-Pitch and Electrically-Coupled props (constant-speed propulsion engines) |  | Distillate Diesel [94.108(a)(1)] | GE Transportation Erie PA |  | 8 |  |  | 0.11 | 0.38 | [6 empty] | 0.4 | [6 empty] | 625021050
2010 | Transportation Systems Business Operations of General Electric Company | AGETN0958EML | EPA | New Sub - continued | 2009-02-23 | 6L250 | G434070001 | 1748 | 1050 |  |  | C1 Variable-Pitch and Electrically-Coupled props (variable-speed propulsion engines) |  | Distillate Diesel [94.108(a)(1)] | GE Transportation Erie PA |  | 8 |  |  | 0.12 | 0.52 | [6 empty] | 0.4 | [6 empty] | 625031050
2010 | Transportation Systems Business Operations of General Electric Company | AGETN0958EML | EPA | New Sub - continued | 2009-02-23 | 6L250 | G434070001 | 1748 | 1050 |  |  | D2 Auxiliary (constant-speed auxiliary engines) |  | Distillate Diesel [94.108(a)(1)] | GE Transportation Erie PA |  | 7.7 |  |  | 0.11 | 0.5 | [6 empty] | 0.4 | [6 empty] | 625041050
2010 | Transportation Systems Business Operations of General Electric Company | AGETN0958EML | EPA | New Submission | 2008-12-17 | 6L250 | G153008001 | 1362 | 900 |  |  | E3 General cycle (propulsion engine, fixed-pitch prop) |  | Distillate Diesel [94.108(a)(1)] | GE Transportation Grove City, PA |  | 7.9 |  |  | 0.13 | 0.32 | [6 empty] | 0.4 | [6 empty] | 62501900
2010 | Transportation Systems Business Operations of General Electric Company | AGETN0958EML | EPA | Running Change
2010 | Transportation Systems Business Operations of General Electric Company | AGETN0958EME | EPA | New Submission | 2008-10-21 | 6L250 | G434070001 | 1362 | 900 |  |  | E3 General cycle (propulsion engine, fixed-pitch prop) |  | Distillate Diesel [94.108(a)(1)] | GE Transportation Erie, PA |  | 7.8 |  |  | 0.11 | 0.35 |  |  |  | 7.8 |  |  | 0.14 | [6 empty] | 62501900
2010 | Transportation Systems Business Operations of General Electric Company | AGETN0958EME | EPA | New Submission | 2008-10-21 | 6L250 | G434070001 | 1362 | 900 |  |  | E3 General cycle (propulsion engine, fixed-pitch prop) |  | Distillate Diesel [94.108(a)(1)] | GE Transportation Erie, PA |  | 7.8 |  |  | 0.11 | 0.35 |  |  |  | 7.8 |  |  | 0.14 | [6 empty] | 62501900
2010 | Transportation Systems Business Operations of General Electric Company | AGETN0958EMC | EPA | New Sub - continued | 2007-09-18 | 16V250 | G410070004 | 4239 | 1050 |  |  | C1 Variable-Pitch and Electrically-Coupled props (variable-speed propulsion engines) |  | Distillate Diesel [94.108(a)(1)] | GE Transportation Erie PA |  | 7.8 |  |  | 0.13 | 0.49 | [6 empty] | 0.4 | [6 empty] | 1625031050
2010 | Transportation Systems Business Operations of General Electric Company | AGETN0958EMC | EPA | New Sub - continued | 2007-11-01 | 16V250 | G410070004 | 4038 | 1000 |  |  | E3 General cycle (propulsion engine, fixed-pitch prop) |  | Distillate Diesel [94.108(a)(1)] | GE Transportation Erie PA |  | 7.9 |  |  | 0.09 | 0.33 | [6 empty] | 0.4 | [6 empty] | 1625011000
2010 | Transportation Systems Business Operations of General Electric Company | AGETN0958EMC | EPA | New Sub - continued | 2007-11-01 | 16V250 | G410070004 | 4038 | 1000 |  |  | E2 Variable-Pitch and Electrically-Coupled props (constant-speed propulsion engines) |  | Distillate Diesel [94.108(a)(1)] | GE Transportation Erie PA |  | 7.6 |  |  | 0.11 | 0.36 | [6 empty] | 0.4 | [6 empty] | 1625021000
2010 | Transportation Systems Business Operations of General Electric Company | AGETN0958EMC | EPA | New Sub - continued | 2007-11-01 | 16V250 | G410070004 | 4038 | 1000 |  |  | C1 Variable-Pitch and Electrically-Coupled props (variable-speed propulsion engines) |  | Distillate Diesel [94.108(a)(1)] | GE Transportation Erie PA |  | 8 |  |  | 0.13 | 0.45 | [6 empty] | 0.4 | [6 empty] | 1625031000
2010 | Transportation Systems Business Operations of General Electric Company | AGETN0958EMC | EPA | New Sub - continued | 2007-11-01 | 16V250 | G410070004 | 4038 | 1000 |  |  | D2 Auxiliary (constant-speed auxiliary engines) |  | Distillate Diesel [94.108(a)(1)] | GE Transportation Erie PA |  | 7.1 |  |  | 0.13 | 0.54 | [6 empty] | 0.4 | [6 empty] | 1625041000
2010 | Transportation Systems Business Operations of General Electric Company | AGETN0958EMC | EPA | New Sub - continued | 2007-10-27 | 16V250 | G410070004 | 3632 | 900 |  |  | E3 General cycle (propulsion engine, fixed-pitch prop) |  | Distillate Diesel [94.108(a)(1)] | GE Transportation Erie PA |  | 7.8 |  |  | 0.1 | 0.41 | [6 empty] | 0.4 | [6 empty] | 162501900
2010 | Transportation Systems Business Operations of General Electric Company | AGETN0958EMC | EPA | New Sub - continued | 2007-10-27 | 16V250 | G410070004 | 3632 | 900 |  |  | E2 Variable-Pitch and Electrically-Coupled props (constant-speed propulsion engines) |  | Distillate Diesel [94.108(a)(1)] | GE Transportation Erie PA |  | 7.8 |  |  | 0.11 | 0.37 | [6 empty] | 0.4 | [6 empty] | 162502900
2010 | Transportation Systems Business Operations of General Electric Company | AGETN0958EMC | EPA | New Sub - continued | 2007-10-27 | 16V250 | G410070004 | 3632 | 900 |  |  | C1 Variable-Pitch and Electrically-Coupled props (variable-speed propulsion engines) |  | Distillate Diesel [94.108(a)(1)] | GE Transportation Erie PA |  | 8 |  |  | 0.12 | 0.45 | [6 empty] | 0.4 | [6 empty] | 162503900
2010 | Transportation Systems Business Operations of General Electric Company | AGETN0958EMC | EPA | New Sub - continued | 2007-10-27 | 16V250 | G410070004 | 3632 | 900 |  |  | D2 Auxiliary (constant-speed auxiliary engines) |  | Distillate Diesel [94.108(a)(1)] | GE Transportation Erie PA |  | 7.4 |  |  | 0.11 | 0.52 | [6 empty] | 0.4 | [6 empty] | 162504900
2010 | Transportation Systems Business Operations of General Electric Company | AGETN0958EMC | EPA | New Submission | 2007-09-18 | 16V250 | G410070004 | 4239 | 1050 |  |  | E3 General cycle (propulsion engine, fixed-pitch prop) |  | Distillate Diesel [94.108(a)(1)] | GE Transportation Erie PA |  | 7.6 |  |  | 0.1 | 0.38 | [6 empty] | 0.4 | [6 empty] | 1625011050
2010 | Transportation Systems Business Operations of General Electric Company | AGETN0958EMC | EPA | New Sub - continued | 2007-09-18 | 16V250 | G410070004 | 4239 | 1050 |  |  | C1 Variable-Pitch and Electrically-Coupled props (variable-speed propulsion engines) |  | Distillate Diesel [94.108(a)(1)] | GE Transportation Erie PA |  | 7.8 |  |  | 0.13 | 0.49 | [6 empty] | 0.4 | [6 empty] | 1625031050
2010 | Transportation Systems Business Operations of General Electric Company | AGETN0958EMC | EPA | New Sub - continued | 2007-11-01 | 16V250 | G410070004 | 4038 | 1000 |  |  | E3 General cycle (propulsion engine, fixed-pitch prop) |  | Distillate Diesel [94.108(a)(1)] | GE Transportation Erie PA |  | 7.9 |  |  | 0.09 | 0.33 | [6 empty] | 0.4 | [6 empty] | 1625011000
2010 | Transportation Systems Business Operations of General Electric Company | AGETN0958EMC | EPA | New Sub - continued | 2007-11-01 | 16V250 | G410070004 | 4038 | 1000 |  |  | E2 Variable-Pitch and Electrically-Coupled props (constant-speed propulsion engines) |  | Distillate Diesel [94.108(a)(1)] | GE Transportation Erie PA |  | 7.6 |  |  | 0.11 | 0.36 | [6 empty] | 0.4 | [6 empty] | 1625021000
2010 | Transportation Systems Business Operations of General Electric Company | AGETN0958EMC | EPA | New Sub - continued | 2007-11-01 | 16V250 | G410070004 | 4038 | 1000 |  |  | C1 Variable-Pitch and Electrically-Coupled props (variable-speed propulsion engines) |  | Distillate Diesel [94.108(a)(1)] | GE Transportation Erie PA |  | 8 |  |  | 0.13 | 0.45 | [6 empty] | 0.4 | [6 empty] | 1625031000
2010 | Transportation Systems Business Operations of General Electric Company | AGETN0958EMC | EPA | New Sub - continued | 2007-11-01 | 16V250 | G410070004 | 4038 | 1000 |  |  | D2 Auxiliary (constant-speed auxiliary engines) |  | Distillate Diesel [94.108(a)(1)] | GE Transportation Erie PA |  | 7.1 |  |  | 0.13 | 0.54 | [6 empty] | 0.4 | [6 empty] | 1625041000
2010 | Transportation Systems Business Operations of General Electric Company | AGETN0958EMC | EPA | New Sub - continued | 2007-10-27 | 16V250 | G410070004 | 3632 | 900 |  |  | E3 General cycle (propulsion engine, fixed-pitch prop) |  | Distillate Diesel [94.108(a)(1)] | GE Transportation Erie PA |  | 7.8 |  |  | 0.1 | 0.41 | [6 empty] | 0.4 | [6 empty] | 162501900
2010 | Transportation Systems Business Operations of General Electric Company | AGETN0958EMC | EPA | New Sub - continued | 2007-10-27 | 16V250 | G410070004 | 3632 | 900 |  |  | E2 Variable-Pitch and Electrically-Coupled props (constant-speed propulsion engines) |  | Distillate Diesel [94.108(a)(1)] | GE Transportation Erie PA |  | 7.8 |  |  | 0.11 | 0.37 | [6 empty] | 0.4 | [6 empty] | 162502900
2010 | Transportation Systems Business Operations of General Electric Company | AGETN0958EMC | EPA | New Sub - continued | 2007-10-27 | 16V250 | G410070004 | 3632 | 900 |  |  | C1 Variable-Pitch and Electrically-Coupled props (variable-speed propulsion engines) |  | Distillate Diesel [94.108(a)(1)] | GE Transportation Erie PA |  | 8 |  |  | 0.12 | 0.45 | [6 empty] | 0.4 | [6 empty] | 162503900
2010 | Transportation Systems Business Operations of General Electric Company | AGETN0958EMC | EPA | New Sub - continued | 2007-10-27 | 16V250 | G410070004 | 3632 | 900 |  |  | D2 Auxiliary (constant-speed auxiliary engines) |  | Distillate Diesel [94.108(a)(1)] | GE Transportation Erie PA |  | 7.4 |  |  | 0.11 | 0.52 | [6 empty] | 0.4 | [6 empty] | 162504900
2010 | Transportation Systems Business Operations of General Electric Company | AGETN0958EMC | EPA | New Submission | 2007-09-18 | 16V250 | G410070004 | 4239 | 1050 |  |  | E3 General cycle (propulsion engine, fixed-pitch prop) |  | Distillate Diesel [94.108(a)(1)] | GE Transportation Erie PA |  | 7.6 |  |  | 0.1 | 0.38 | [6 empty] | 0.4 | [6 empty] | 1625011050
2010 | Transportation Systems Business Operations of General Electric Company | AGETN0958EMB | EPA | New Sub - continued | 2007-08-22 | 12V250 | G381050001 | 3180 | 1050 |  |  | C1 Variable-Pitch and Electrically-Coupled props (variable-speed propulsion engines) |  | Distillate Diesel [94.108(a)(1)] | GE Transportation Erie PA |  | 7.6 |  |  | 0.16 | 0.7 | [6 empty] | 0.4 | [6 empty] | 1225031050
2010 | Transportation Systems Business Operations of General Electric Company | AGETN0958EMB | EPA | New Sub - continued | 2007-08-08 | 12V250 | G381050001 | 3028 | 1000 |  |  | E3 General cycle (propulsion engine, fixed-pitch prop) |  | Distillate Diesel [94.108(a)(1)] | GE Transportation Erie PA |  | 7.9 |  |  | 0.13 | 0.36 | [6 empty] | 0.4 | [6 empty] | 1225011000
2010 | Transportation Systems Business Operations of General Electric Company | AGETN0958EMB | EPA | New Sub - continued | 2007-08-08 | 12V250 | G381050001 | 3028 | 1000 |  |  | E2 Variable-Pitch and Electrically-Coupled props (constant-speed propulsion engines) |  | Distillate Diesel [94.108(a)(1)] | GE Transportation Erie PA |  | 7.5 |  |  | 0.16 | 0.4 | [6 empty] | 0.4 | [6 empty] | 1225021000
2010 | Transportation Systems Business Operations of General Electric Company | AGETN0958EMB | EPA | New Sub - continued | 2007-08-08 | 12V250 | G381050001 | 3028 | 1000 |  |  | C1 Variable-Pitch and Electrically-Coupled props (variable-speed propulsion engines) |  | Distillate Diesel [94.108(a)(1)] | GE Transportation Erie PA |  | 8 |  |  | 0.17 | 0.53 | [6 empty] | 0.4 | [6 empty] | 1225031000
2010 | Transportation Systems Business Operations of General Electric Company | AGETN0958EMB | EPA | New Sub - continued | 2007-08-08 | 12V250 | G381050001 | 3028 | 1000 |  |  | D2 Auxiliary (constant-speed auxiliary engines) |  | Distillate Diesel [94.108(a)(1)] | GE Transportation Erie PA |  | 7.5 |  |  | 0.23 | 0.61 | [6 empty] | 0.4 | [6 empty] | 1225041000
2010 | Transportation Systems Business Operations of General Electric Company | AGETN0958EMB | EPA | New Sub - continued | 2007-08-18 | 12V250 | G381050001 | 2726 | 900 |  |  | E3 General cycle (propulsion engine, fixed-pitch prop) |  | Distillate Diesel [94.108(a)(1)] | GE Transportation Erie PA |  | 7.5 |  |  | 0.1 | 0.41 | [6 empty] | 0.4 | [6 empty] | 122501900
2010 | Transportation Systems Business Operations of General Electric Company | AGETN0958EMB | EPA | New Sub - continued | 2007-08-18 | 12V250 | G381050001 | 2726 | 900 |  |  | E2 Variable-Pitch and Electrically-Coupled props (constant-speed propulsion engines) |  | Distillate Diesel [94.108(a)(1)] | GE Transportation Erie PA |  | 7.5 |  |  | 0.12 | 0.37 | [6 empty] | 0.4 | [6 empty] | 122502900
2010 | Transportation Systems Business Operations of General Electric Company | AGETN0958EMB | EPA | New Sub - continued | 2007-08-18 | 12V250 | G381050001 | 2726 | 900 |  |  | C1 Variable-Pitch and Electrically-Coupled props (variable-speed propulsion engines) |  | Distillate Diesel [94.108(a)(1)] | GE Transportation Erie PA |  | 7.9 |  |  | 0.15 | 0.46 | [6 empty] | 0.4 | [6 empty] | 122503900
2010 | Transportation Systems Business Operations of General Electric Company | AGETN0958EMB | EPA | New Sub - continued | 2007-08-18 | 12V250 | G381050001 | 2726 | 900 |  |  | D2 Auxiliary (constant-speed auxiliary engines) |  | Distillate Diesel [94.108(a)(1)] | GE Transportation Erie PA |  | 7.6 |  |  | 0.18 | 0.51 | [6 empty] | 0.4 | [6 empty] | 122504900
2010 | Transportation Systems Business Operations of General Electric Company | AGETN0958EMB | EPA | New Submission | 2007-08-22 | 12V250 | G381050001 | 3180 | 1050 |  |  | E3 General cycle (propulsion engine, fixed-pitch prop) |  | Distillate Diesel [94.108(a)(1)] | GE Transportation Erie PA |  | 7.4 |  |  | 0.12 | 0.57 | [6 empty] | 0.4 | [6 empty] | 1225011050
2010 | Transportation Systems Business Operations of General Electric Company | AGETN0958EMB | EPA | New Sub - continued | 2007-08-22 | 12V250 | G381050001 | 3180 | 1050 |  |  | C1 Variable-Pitch and Electrically-Coupled props (variable-speed propulsion engines) |  | Distillate Diesel [94.108(a)(1)] | GE Transportation Erie PA |  | 7.6 |  |  | 0.16 | 0.7 | [6 empty] | 0.4 | [6 empty] | 1225031050
2010 | Transportation Systems Business Operations of General Electric Company | AGETN0958EMB | EPA | New Sub - continued | 2007-08-08 | 12V250 | G381050001 | 3028 | 1000 |  |  | E3 General cycle (propulsion engine, fixed-pitch prop) |  | Distillate Diesel [94.108(a)(1)] | GE Transportation Erie PA |  | 7.9 |  |  | 0.13 | 0.36 | [6 empty] | 0.4 | [6 empty] | 1225011000
2010 | Transportation Systems Business Operations of General Electric Company | AGETN0958EMB | EPA | New Sub - continued | 2007-08-08 | 12V250 | G381050001 | 3028 | 1000 |  |  | E2 Variable-Pitch and Electrically-Coupled props (constant-speed propulsion engines) |  | Distillate Diesel [94.108(a)(1)] | GE Transportation Erie PA |  | 7.5 |  |  | 0.16 | 0.4 | [6 empty] | 0.4 | [6 empty] | 1225021000
2010 | Transportation Systems Business Operations of General Electric Company | AGETN0958EMB | EPA | New Sub - continued | 2007-08-08 | 12V250 | G381050001 | 3028 | 1000 |  |  | C1 Variable-Pitch and Electrically-Coupled props (variable-speed propulsion engines) |  | Distillate Diesel [94.108(a)(1)] | GE Transportation Erie PA |  | 8 |  |  | 0.17 | 0.53 | [6 empty] | 0.4 | [6 empty] | 1225031000
2010 | Transportation Systems Business Operations of General Electric Company | AGETN0958EMB | EPA | New Sub - continued | 2007-08-08 | 12V250 | G381050001 | 3028 | 1000 |  |  | D2 Auxiliary (constant-speed auxiliary engines) |  | Distillate Diesel [94.108(a)(1)] | GE Transportation Erie PA |  | 7.5 |  |  | 0.23 | 0.61 | [6 empty] | 0.4 | [6 empty] | 1225041000
2010 | Transportation Systems Business Operations of General Electric Company | AGETN0958EMB | EPA | New Sub - continued | 2007-08-18 | 12V250 | G381050001 | 2726 | 900 |  |  | E3 General cycle (propulsion engine, fixed-pitch prop) |  | Distillate Diesel [94.108(a)(1)] | GE Transportation Erie PA |  | 7.5 |  |  | 0.1 | 0.41 | [6 empty] | 0.4 | [6 empty] | 122501900
2010 | Transportation Systems Business Operations of General Electric Company | AGETN0958EMB | EPA | New Sub - continued | 2007-08-18 | 12V250 | G381050001 | 2726 | 900 |  |  | E2 Variable-Pitch and Electrically-Coupled props (constant-speed propulsion engines) |  | Distillate Diesel [94.108(a)(1)] | GE Transportation Erie PA |  | 7.5 |  |  | 0.12 | 0.37 | [6 empty] | 0.4 | [6 empty] | 122502900
2010 | Transportation Systems Business Operations of General Electric Company | AGETN0958EMB | EPA | New Sub - continued | 2007-08-18 | 12V250 | G381050001 | 2726 | 900 |  |  | C1 Variable-Pitch and Electrically-Coupled props (variable-speed propulsion engines) |  | Distillate Diesel [94.108(a)(1)] | GE Transportation Erie PA |  | 7.9 |  |  | 0.15 | 0.46 | [6 empty] | 0.4 | [6 empty] | 122503900
2010 | Transportation Systems Business Operations of General Electric Company | AGETN0958EMB | EPA | New Sub - continued | 2007-08-18 | 12V250 | G381050001 | 2726 | 900 |  |  | D2 Auxiliary (constant-speed auxiliary engines) |  | Distillate Diesel [94.108(a)(1)] | GE Transportation Erie PA |  | 7.6 |  |  | 0.18 | 0.51 | [6 empty] | 0.4 | [6 empty] | 122504900
2010 | Transportation Systems Business Operations of General Electric Company | AGETN0958EMB | EPA | New Submission | 2007-08-22 | 12V250 | G381050001 | 3180 | 1050 |  |  | E3 General cycle (propulsion engine, fixed-pitch prop) |  | Distillate Diesel [94.108(a)(1)] | GE Transportation Erie PA |  | 7.4 |  |  | 0.12 | 0.57 | [6 empty] | 0.4 | [6 empty] | 1225011050
2010 | Transportation Systems Business Operations of General Electric Company | AGETN0668EMB | EPA | New Sub - continued | 2007-01-26 | 7FDM16E | 304466 | 3058 | 1050 | 788 |  | C1 Variable-Pitch and Electrically-Coupled props (variable-speed propulsion engines) |  | Distillate Diesel [94.108(a)(1)] | GE Transportation Erie PA |  | 7.6 |  |  | 0.22 | 0.91 | [13 empty] | 71611050
2010 | Transportation Systems Business Operations of General Electric Company | AGETN0668EMB | EPA | New Sub - continued | 2007-01-29 | 7FDM16E | 304466 | 2902 | 1000 |  |  | E3 General cycle (propulsion engine, fixed-pitch prop) |  | Distillate Diesel [94.108(a)(1)] | GE Transportation Erie PA |  | 7.6 |  |  | 0.16 | 0.79 | [13 empty] | 71631000
2010 | Transportation Systems Business Operations of General Electric Company | AGETN0668EMB | EPA | New Sub - continued | 2007-05-19 | 7FDM8E | 306638 | 1529 | 1050 |  |  | E3 General cycle (propulsion engine, fixed-pitch prop) |  | Distillate Diesel [94.108(a)(1)] | GE Transportation Erie PA |  | 6.9 |  |  | 0.24 | 1.3 | [13 empty] | 7811050
2010 | Transportation Systems Business Operations of General Electric Company | AGETN0668EMB | EPA | New Sub - continued | 2007-05-19 | 7FDM8E | 306638 | 1529 | 1050 |  |  | C1 Variable-Pitch and Electrically-Coupled props (variable-speed propulsion engines) |  | Distillate Diesel [94.108(a)(1)] | GE Transportation Erie PA |  | 7.2 |  |  | 0.25 | 1.2 | [13 empty] | 7831050
2010 | Transportation Systems Business Operations of General Electric Company | AGETN0668EMB | EPA | New Sub - continued | 2007-05-19 | 7FDM8E | 306638 | 1305 | 900 |  |  | E3 General cycle (propulsion engine, fixed-pitch prop) |  | Distillate Diesel [94.108(a)(1)] | GE Transportation Erie PA |  | 7.3 |  |  | 0.24 | 1.2 | [13 empty] | 781900
2010 | Transportation Systems Business Operations of General Electric Company | AGETN0668EMB | EPA | New Sub - continued | 2007-05-19 | 7FDM8E | 306638 | 1305 | 900 |  |  | E2 Variable-Pitch and Electrically-Coupled props (constant-speed propulsion engines) |  | Distillate Diesel [94.108(a)(1)] | GE Transportation Erie PA |  | 6.8 |  |  | 0.23 | 1.1 | [13 empty] | 782900
2010 | Transportation Systems Business Operations of General Electric Company | AGETN0668EMB | EPA | New Sub - continued | 2007-05-19 | 7FDM8E | 306638 | 1305 | 900 |  |  | C1 Variable-Pitch and Electrically-Coupled props (variable-speed propulsion engines) |  | Distillate Diesel [94.108(a)(1)] | GE Transportation Erie PA |  | 7 |  |  | 0.23 | 1.3 | [13 empty] | 783900
2010 | Transportation Systems Business Operations of General Electric Company | AGETN0668EMB | EPA | New Sub - continued | 2007-05-19 | 7FDM8E | 306638 | 1305 | 900 |  |  | D2 Auxiliary (constant-speed auxiliary engines) |  | Distillate Diesel [94.108(a)(1)] | GE Transportation Erie PA |  | 6.9 |  |  | 0.25 | 1.4 | [13 empty] | 784900
2010 | Transportation Systems Business Operations of General Electric Company | AGETN0668EMB | EPA | New Sub - continued | 2007-08-04 | 7FDM12E | 0604141 | 2185 | 1000 |  |  | E3 General cycle (propulsion engine, fixed-pitch prop) |  | Distillate Diesel [94.108(a)(1)] | GE Transportation Erie PA |  | 7.2 |  |  | 0.2 | 0.94 | [13 empty] | 71211000
2010 | Transportation Systems Business Operations of General Electric Company | AGETN0668EMB | EPA | New Sub - continued | 2007-08-04 | 7FDM12E | 0604141 | 2185 | 1000 |  |  | E2 Variable-Pitch and Electrically-Coupled props (constant-speed propulsion engines) |  | Distillate Diesel [94.108(a)(1)] | GE Transportation Erie PA |  | 6.2 |  |  | 0.22 | 0.85 | [13 empty] | 71221000
2010 | Transportation Systems Business Operations of General Electric Company | AGETN0668EMB | EPA | New Sub - continued | 2007-08-04 | 7FDM12E | 0604141 | 2185 | 1000 |  |  | C1 Variable-Pitch and Electrically-Coupled props (variable-speed propulsion engines) |  | Distillate Diesel [94.108(a)(1)] | GE Transportation Erie PA |  | 6.9 |  |  | 0.21 | 0.93 | [13 empty] | 71231000
2010 | Transportation Systems Business Operations of General Electric Company | AGETN0668EMB | EPA | New Sub - continued | 2007-08-04 | 7FDM12E | 0604141 | 2185 | 1000 |  |  | D2 Auxiliary (constant-speed auxiliary engines) |  | Distillate Diesel [94.108(a)(1)] | GE Transportation Erie PA |  | 6.4 |  |  | 0.18 | 0.94 | [13 empty] | 71241000
2010 | Transportation Systems Business Operations of General Electric Company | AGETN0668EMB | EPA | New Sub - continued | 2007-08-03 | 7FDM12E | 0604141 | 2293 | 1050 |  |  | E3 General cycle (propulsion engine, fixed-pitch prop) |  | Distillate Diesel [94.108(a)(1)] | GE Transportation Erie PA |  | 7 |  |  | 0.2 | 0.84 | [13 empty] | 71211050
2010 | Transportation Systems Business Operations of General Electric Company | AGETN0668EMB | EPA | New Sub - continued | 2007-08-03 | 7FDM12E | 0604141 | 2293 | 1050 |  |  | C1 Variable-Pitch and Electrically-Coupled props (variable-speed propulsion engines) |  | Distillate Diesel [94.108(a)(1)] | GE Transportation Erie PA |  | 6.8 |  |  | 0.22 | 0.9 | [13 empty] | 71231050
2010 | Transportation Systems Business Operations of General Electric Company | AGETN0668EMB | EPA | New Sub - continued | 2007-01-29 | 7FDM16E | 304466 | 2902 | 1000 |  |  | C1 Variable-Pitch and Electrically-Coupled props (variable-speed propulsion engines) |  | Distillate Diesel [94.108(a)(1)] | GE Transportation Erie PA |  | 7.5 |  |  | 0.18 | 0.83 | [13 empty] | 71631000
2010 | Transportation Systems Business Operations of General Electric Company | AGETN0668EMB | EPA | New Submission | 2007-01-26 | 7FDM16E | 304466 | 3058 | 1050 | 788 |  | E3 General cycle (propulsion engine, fixed-pitch prop) |  | Distillate Diesel [94.108(a)(1)] | GE Transportation Erie PA |  | 7.7 |  |  | 0.19 | 0.87 | [13 empty] | 71631050
2010 | Transportation Systems Business Operations of General Electric Company | AGETN0668EMB | EPA | New Sub - continued | 2007-01-26 | 7FDM16E | 304466 | 3058 | 1050 | 788 |  | C1 Variable-Pitch and Electrically-Coupled props (variable-speed propulsion engines) |  | Distillate Diesel [94.108(a)(1)] | GE Transportation Erie PA |  | 7.6 |  |  | 0.22 | 0.91 | [13 empty] | 71611050
2010 | Transportation Systems Business Operations of General Electric Company | AGETN0668EMB | EPA | New Sub - continued | 2007-01-29 | 7FDM16E | 304466 | 2902 | 1000 |  |  | E3 General cycle (propulsion engine, fixed-pitch prop) |  | Distillate Diesel [94.108(a)(1)] | GE Transportation Erie PA |  | 7.6 |  |  | 0.16 | 0.79 | [13 empty] | 71631000
2010 | Transportation Systems Business Operations of General Electric Company | AGETN0668EMB | EPA | New Sub - continued | 2007-05-19 | 7FDM8E | 306638 | 1529 | 1050 |  |  | E3 General cycle (propulsion engine, fixed-pitch prop) |  | Distillate Diesel [94.108(a)(1)] | GE Transportation Erie PA |  | 6.9 |  |  | 0.24 | 1.3 | [13 empty] | 7811050
2010 | Transportation Systems Business Operations of General Electric Company | AGETN0668EMB | EPA | New Sub - continued | 2007-05-19 | 7FDM8E | 306638 | 1529 | 1050 |  |  | C1 Variable-Pitch and Electrically-Coupled props (variable-speed propulsion engines) |  | Distillate Diesel [94.108(a)(1)] | GE Transportation Erie PA |  | 7.2 |  |  | 0.25 | 1.2 | [13 empty] | 7831050
2010 | Transportation Systems Business Operations of General Electric Company | AGETN0668EMB | EPA | New Sub - continued | 2007-05-19 | 7FDM8E | 306638 | 1305 | 900 |  |  | E3 General cycle (propulsion engine, fixed-pitch prop) |  | Distillate Diesel [94.108(a)(1)] | GE Transportation Erie PA |  | 7.3 |  |  | 0.24 | 1.2 | [13 empty] | 781900
2010 | Transportation Systems Business Operations of General Electric Company | AGETN0668EMB | EPA | New Sub - continued | 2007-05-19 | 7FDM8E | 306638 | 1305 | 900 |  |  | E2 Variable-Pitch and Electrically-Coupled props (constant-speed propulsion engines) |  | Distillate Diesel [94.108(a)(1)] | GE Transportation Erie PA |  | 6.8 |  |  | 0.23 | 1.1 | [13 empty] | 782900
2010 | Transportation Systems Business Operations of General Electric Company | AGETN0668EMB | EPA | New Sub - continued | 2007-05-19 | 7FDM8E | 306638 | 1305 | 900 |  |  | C1 Variable-Pitch and Electrically-Coupled props (variable-speed propulsion engines) |  | Distillate Diesel [94.108(a)(1)] | GE Transportation Erie PA |  | 7 |  |  | 0.23 | 1.3 | [13 empty] | 783900
2010 | Transportation Systems Business Operations of General Electric Company | AGETN0668EMB | EPA | New Sub - continued | 2007-05-19 | 7FDM8E | 306638 | 1305 | 900 |  |  | D2 Auxiliary (constant-speed auxiliary engines) |  | Distillate Diesel [94.108(a)(1)] | GE Transportation Erie PA |  | 6.9 |  |  | 0.25 | 1.4 | [13 empty] | 784900
2010 | Transportation Systems Business Operations of General Electric Company | AGETN0668EMB | EPA | New Sub - continued | 2007-08-04 | 7FDM12E | 0604141 | 2185 | 1000 |  |  | E3 General cycle (propulsion engine, fixed-pitch prop) |  | Distillate Diesel [94.108(a)(1)] | GE Transportation Erie PA |  | 7.2 |  |  | 0.2 | 0.94 | [13 empty] | 71211000
2010 | Transportation Systems Business Operations of General Electric Company | AGETN0668EMB | EPA | New Sub - continued | 2007-08-04 | 7FDM12E | 0604141 | 2185 | 1000 |  |  | E2 Variable-Pitch and Electrically-Coupled props (constant-speed propulsion engines) |  | Distillate Diesel [94.108(a)(1)] | GE Transportation Erie PA |  | 6.2 |  |  | 0.22 | 0.85 | [13 empty] | 71221000
2010 | Transportation Systems Business Operations of General Electric Company | AGETN0668EMB | EPA | New Sub - continued | 2007-08-04 | 7FDM12E | 0604141 | 2185 | 1000 |  |  | C1 Variable-Pitch and Electrically-Coupled props (variable-speed propulsion engines) |  | Distillate Diesel [94.108(a)(1)] | GE Transportation Erie PA |  | 6.9 |  |  | 0.21 | 0.93 | [13 empty] | 71231000
2010 | Transportation Systems Business Operations of General Electric Company | AGETN0668EMB | EPA | New Sub - continued | 2007-08-04 | 7FDM12E | 0604141 | 2185 | 1000 |  |  | D2 Auxiliary (constant-speed auxiliary engines) |  | Distillate Diesel [94.108(a)(1)] | GE Transportation Erie PA |  | 6.4 |  |  | 0.18 | 0.94 | [13 empty] | 71241000
2010 | Transportation Systems Business Operations of General Electric Company | AGETN0668EMB | EPA | New Sub - continued | 2007-08-03 | 7FDM12E | 0604141 | 2293 | 1050 |  |  | E3 General cycle (propulsion engine, fixed-pitch prop) |  | Distillate Diesel [94.108(a)(1)] | GE Transportation Erie PA |  | 7 |  |  | 0.2 | 0.84 | [13 empty] | 71211050
2010 | Transportation Systems Business Operations of General Electric Company | AGETN0668EMB | EPA | New Sub - continued | 2007-08-03 | 7FDM12E | 0604141 | 2293 | 1050 |  |  | C1 Variable-Pitch and Electrically-Coupled props (variable-speed propulsion engines) |  | Distillate Diesel [94.108(a)(1)] | GE Transportation Erie PA |  | 6.8 |  |  | 0.22 | 0.9 | [13 empty] | 71231050
2010 | Transportation Systems Business Operations of General Electric Company | AGETN0668EMB | EPA | New Sub - continued | 2007-01-29 | 7FDM16E | 304466 | 2902 | 1000 |  |  | C1 Variable-Pitch and Electrically-Coupled props (variable-speed propulsion engines) |  | Distillate Diesel [94.108(a)(1)] | GE Transportation Erie PA |  | 7.5 |  |  | 0.18 | 0.83 | [13 empty] | 71631000
2010 | Transportation Systems Business Operations of General Electric Company | AGETN0668EMB | EPA | New Submission | 2007-01-26 | 7FDM16E | 304466 | 3058 | 1050 | 788 |  | E3 General cycle (propulsion engine, fixed-pitch prop) |  | Distillate Diesel [94.108(a)(1)] | GE Transportation Erie PA |  | 7.7 |  |  | 0.19 | 0.87 | [13 empty] | 71631050
2010 | Fairbanks Morse Engine | AFBMN108.COC | EPA | New Submission | 2003-11-14 | 939863R9L1 | 939893R9L1 | 9450 | 514 | N/A | 0 | E2 Variable-Pitch and Electrically-Coupled props (constant-speed propulsion engines) |  | Distillate Diesel [94.108(a)(1)] | 701 WHITE AVENUE BELOIT, WISCONSIN 53511 |  |  | 11.9 | [16 empty] | 1
2010 | Fairbanks Morse Engine | AFBMN108.COC | EPA | New Submission | 2003-11-14 | 939863R9L1 | 939893R9L1 | 9450 | 514 | N/A | 0 | E2 Variable-Pitch and Electrically-Coupled props (constant-speed propulsion engines) |  | Distillate Diesel [94.108(a)(1)] | 701 WHITE AVENUE BELOIT, WISCONSIN 53511 |  |  | 11.9 | [16 empty] | 1
2010 | Electro-Motive Diesel, Inc. | AEMDN233.GT2 | EPA | New Sub - continued | 2005-07-05 | N/A | 04K11036 | 1492 | 900 | N/A | 0 | E2 Variable-Pitch and Electrically-Coupled props (constant-speed propulsion engines) |  | Distillate Diesel [94.108(a)(1)] | Electro-Motive Engineering Test cell #4 9301 W. 55th Street McCook, IL 60525 |  | 7.2 |  |  | 0.17 | 1.1 | [13 empty] | 515605115
2010 | Electro-Motive Diesel, Inc. | AEMDN233.GT2 | EPA | New Sub - continued | 2005-07-13 | N/A | 04K11036 | 1492 | 900 | N/A | 0 | C1 Variable-Pitch and Electrically-Coupled props (variable-speed propulsion engines) |  | Distillate Diesel [94.108(a)(1)] | Electro-Motive Engineering Test cell #4 9301 W. 55th Street McCook, IL 60525 |  | 7.1 |  |  | 0.17 | 1.3 | [13 empty] | 515605122
2010 | Electro-Motive Diesel, Inc. | AEMDN233.GT2 | EPA | New Sub - continued | 2005-08-09 | N/A | 04K11036 | 1312 | 800 | N/A | 0 | E3 General cycle (propulsion engine, fixed-pitch prop) |  | Distillate Diesel [94.108(a)(1)] | Electro-Motive Engineering Test cell #4 9301 W. 55th Street McCook, IL 60525 |  | 7.6 |  |  | 0.16 | 1.2 | [13 empty] | 515605149
2010 | Electro-Motive Diesel, Inc. | AEMDN233.GT2 | EPA | New Sub - continued | 2007-01-21 | N/A | 98A38004 | 4027 | 900 | N/A | 0 | D2 Auxiliary (constant-speed auxiliary engines) |  | Distillate Diesel [94.108(a)(1)] | Electro-Motive Production Test Cell #1 9301 W. 55th Street McCook, IL 60525 |  | 7.4 |  |  | 0.09 | 1.3 | [13 empty] | 6237
2010 | Electro-Motive Diesel, Inc. | AEMDN233.GT2 | EPA | New Submission | 2005-07-07 | N/A | 04K11036 | 1492 | 900 | N/A | 0 | E3 General cycle (propulsion engine, fixed-pitch prop) |  | Distillate Diesel [94.108(a)(1)] | Electro-Motive Engineering Test cell #4 9301 W. 55th Street McCook, IL 60525 |  | 7.6 |  |  | 0.14 | 1.1 | [13 empty] | 515605116
2010 | Electro-Motive Diesel, Inc. | AEMDN233.GT2 | EPA | New Sub - continued | 2005-07-05 | N/A | 04K11036 | 1492 | 900 | N/A | 0 | E2 Variable-Pitch and Electrically-Coupled props (constant-speed propulsion engines) |  | Distillate Diesel [94.108(a)(1)] | Electro-Motive Engineering Test cell #4 9301 W. 55th Street McCook, IL 60525 |  | 7.2 |  |  | 0.17 | 1.1 | [13 empty] | 515605115
2010 | Electro-Motive Diesel, Inc. | AEMDN233.GT2 | EPA | New Sub - continued | 2005-07-13 | N/A | 04K11036 | 1492 | 900 | N/A | 0 | C1 Variable-Pitch and Electrically-Coupled props (variable-speed propulsion engines) |  | Distillate Diesel [94.108(a)(1)] | Electro-Motive Engineering Test cell #4 9301 W. 55th Street McCook, IL 60525 |  | 7.1 |  |  | 0.17 | 1.3 | [13 empty] | 515605122
2010 | Electro-Motive Diesel, Inc. | AEMDN233.GT2 | EPA | New Sub - continued | 2005-08-09 | N/A | 04K11036 | 1312 | 800 | N/A | 0 | E3 General cycle (propulsion engine, fixed-pitch prop) |  | Distillate Diesel [94.108(a)(1)] | Electro-Motive Engineering Test cell #4 9301 W. 55th Street McCook, IL 60525 |  | 7.6 |  |  | 0.16 | 1.2 | [13 empty] | 515605149
2010 | Electro-Motive Diesel, Inc. | AEMDN233.GT2 | EPA | New Sub - continued | 2007-01-21 | N/A | 98A38004 | 4027 | 900 | N/A | 0 | D2 Auxiliary (constant-speed auxiliary engines) |  | Distillate Diesel [94.108(a)(1)] | Electro-Motive Production Test Cell #1 9301 W. 55th Street McCook, IL 60525 |  | 7.4 |  |  | 0.09 | 1.3 | [13 empty] | 6237
2010 | Electro-Motive Diesel, Inc. | AEMDN233.GT2 | EPA | New Submission | 2005-07-07 | N/A | 04K11036 | 1492 | 900 | N/A | 0 | E3 General cycle (propulsion engine, fixed-pitch prop) |  | Distillate Diesel [94.108(a)(1)] | Electro-Motive Engineering Test cell #4 9301 W. 55th Street McCook, IL 60525 |  | 7.6 |  |  | 0.14 | 1.1 | [13 empty] | 515605116
2010 | Electro-Motive Diesel, Inc. | AEMDN211.TT2 | EPA | New Sub - continued | 2010-02-03 | N/A | 07 F3 6001 | 2289 | 900 | N/A | 0 | E2 Variable-Pitch and Electrically-Coupled props (constant-speed propulsion engines) |  | Distillate Diesel [1065.703(b)] | EMD Engineering Test Cell 6 9301 W. 55th Street LaGrange, IL 60525 USA |  |  | 6.7 |  | 0.19 | [14 empty] | 810528
2010 | Electro-Motive Diesel, Inc. | AEMDN211.TT2 | EPA | New Sub - continued | 2010-02-03 | N/A | 07 F3 6001 | 2289 | 900 | N/A | 0 | D2 Auxiliary (constant-speed auxiliary engines) |  | Distillate Diesel [1065.703(b)] | EMD Engineering Test Cell 6 9301 W. 55th Street LaGrange, IL 60525 USA |  |  | 6.9 |  | 0.19 | [14 empty] | 810528
2010 | Electro-Motive Diesel, Inc. | AEMDN211.TT2 | EPA | New Submission | 2010-02-04 | N/A | 07 F3 6001 | 2289 | 900 | N/A | 0 | E3 General cycle (propulsion engine, fixed-pitch prop) |  | Distillate Diesel [1065.703(b)] | EMD Engineering Test Cell 6 9301 W. 55th Street LaGrange, IL 60525 USA |  |  | 6.8 |  | 0.17 | [14 empty] | 810528
2010 | Electro-Motive Diesel, Inc. | AEMDN211.TT2 | EPA | New Sub - continued | 2010-02-03 | N/A | 07 F3 6001 | 2289 | 900 | N/A | 0 | E2 Variable-Pitch and Electrically-Coupled props (constant-speed propulsion engines) |  | Distillate Diesel [1065.703(b)] | EMD Engineering Test Cell 6 9301 W. 55th Street LaGrange, IL 60525 USA |  |  | 6.7 |  | 0.19 | [14 empty] | 810528
2010 | Electro-Motive Diesel, Inc. | AEMDN211.TT2 | EPA | New Sub - continued | 2010-02-03 | N/A | 07 F3 6001 | 2289 | 900 | N/A | 0 | D2 Auxiliary (constant-speed auxiliary engines) |  | Distillate Diesel [1065.703(b)] | EMD Engineering Test Cell 6 9301 W. 55th Street LaGrange, IL 60525 USA |  |  | 6.9 |  | 0.19 | [14 empty] | 810528
2010 | Electro-Motive Diesel, Inc. | AEMDN211.TT2 | EPA | New Submission | 2010-02-04 | N/A | 07 F3 6001 | 2289 | 900 | N/A | 0 | E3 General cycle (propulsion engine, fixed-pitch prop) |  | Distillate Diesel [1065.703(b)] | EMD Engineering Test Cell 6 9301 W. 55th Street LaGrange, IL 60525 USA |  |  | 6.8 |  | 0.17 | [14 empty] | 810528
2010 | Electro-Motive Diesel, Inc. | AEMDN211.TLN | EPA | New Sub - continued | 2009-02-26 | N/A | 07 F3 6001 | 2535 | 900 | N/A | 0 | E2 Variable-Pitch and Electrically-Coupled props (constant-speed propulsion engines) |  | Distillate Diesel [1065.703(b)] | EMD Engineering Test Cell 6 9301 W. 55th Street LaGrange, IL 60525 USA |  |  | 13 |  | 0.16 | [14 empty] | 810513
2010 | Electro-Motive Diesel, Inc. | AEMDN211.TLN | EPA | New Sub - continued | 2009-02-26 | N/A | 07 F3 6001 | 2535 | 900 | N/A | 0 | D2 Auxiliary (constant-speed auxiliary engines) |  | Distillate Diesel [1065.703(b)] | EMD Engineering Test Cell 6 9301 W. 55th Street LaGrange, IL 60525 USA |  |  | 13.4 |  | 0.16 | [14 empty] | 810513
2010 | Electro-Motive Diesel, Inc. | AEMDN211.TLN | EPA | New Sub - continued | 2008-12-04 | N/A | 07 F3 6001 | 2289 | 900 | N/A | 0 | E3 General cycle (propulsion engine, fixed-pitch prop) |  | Distillate Diesel [1065.703(b)] | EMD Engineering Test Cell 6 9301 W. 55th Street LaGrange, IL 60525 USA |  |  | 11.7 |  | 0.19 | [14 empty] | 81058
2010 | Electro-Motive Diesel, Inc. | AEMDN211.TLN | EPA | New Sub - continued | 2008-12-02 | N/A | 07 F3 6001 | 2289 | 900 | N/A | 0 | E2 Variable-Pitch and Electrically-Coupled props (constant-speed propulsion engines) |  | Distillate Diesel [1065.703(b)] | EMD Engineering Test Cell 6 9301 W. 55th Street LaGrange, IL 60525 USA |  |  | 11.8 |  | 0.22 | [14 empty] | 81058
2010 | Electro-Motive Diesel, Inc. | AEMDN211.TLN | EPA | New Sub - continued | 2008-12-02 | N/A | 07 F3 6001 | 2289 | 900 | N/A | 0 | D2 Auxiliary (constant-speed auxiliary engines) |  | Distillate Diesel [1065.703(b)] | EMD Engineering Test Cell 6 9301 W. 55th Street LaGrange, IL 60525 USA |  |  | 12 |  | 0.29 | [14 empty] | 81058
2010 | Electro-Motive Diesel, Inc. | AEMDN211.TLN | EPA | New Submission | 2009-02-25 | N/A | 07 F3 6001 | 2535 | 900 | N/A | 0 | E3 General cycle (propulsion engine, fixed-pitch prop) |  | Distillate Diesel [1065.703(b)] | EMD Engineering Test Cell 6 9301 W. 55th Street LaGrange, IL 60525 USA |  |  | 14.5 |  | 0.14 | [14 empty] | 810513
2010 | Electro-Motive Diesel, Inc. | AEMDN211.TLN | EPA | New Sub - continued | 2009-02-26 | N/A | 07 F3 6001 | 2535 | 900 | N/A | 0 | E2 Variable-Pitch and Electrically-Coupled props (constant-speed propulsion engines) |  | Distillate Diesel [1065.703(b)] | EMD Engineering Test Cell 6 9301 W. 55th Street LaGrange, IL 60525 USA |  |  | 13 |  | 0.16 | [14 empty] | 810513
2010 | Electro-Motive Diesel, Inc. | AEMDN211.TLN | EPA | New Sub - continued | 2009-02-26 | N/A | 07 F3 6001 | 2535 | 900 | N/A | 0 | D2 Auxiliary (constant-speed auxiliary engines) |  | Distillate Diesel [1065.703(b)] | EMD Engineering Test Cell 6 9301 W. 55th Street LaGrange, IL 60525 USA |  |  | 13.4 |  | 0.16 | [14 empty] | 810513
2010 | Electro-Motive Diesel, Inc. | AEMDN211.TLN | EPA | New Sub - continued | 2008-12-04 | N/A | 07 F3 6001 | 2289 | 900 | N/A | 0 | E3 General cycle (propulsion engine, fixed-pitch prop) |  | Distillate Diesel [1065.703(b)] | EMD Engineering Test Cell 6 9301 W. 55th Street LaGrange, IL 60525 USA |  |  | 11.7 |  | 0.19 | [14 empty] | 81058
2010 | Electro-Motive Diesel, Inc. | AEMDN211.TLN | EPA | New Sub - continued | 2008-12-02 | N/A | 07 F3 6001 | 2289 | 900 | N/A | 0 | E2 Variable-Pitch and Electrically-Coupled props (constant-speed propulsion engines) |  | Distillate Diesel [1065.703(b)] | EMD Engineering Test Cell 6 9301 W. 55th Street LaGrange, IL 60525 USA |  |  | 11.8 |  | 0.22 | [14 empty] | 81058
2010 | Electro-Motive Diesel, Inc. | AEMDN211.TLN | EPA | New Sub - continued | 2008-12-02 | N/A | 07 F3 6001 | 2289 | 900 | N/A | 0 | D2 Auxiliary (constant-speed auxiliary engines) |  | Distillate Diesel [1065.703(b)] | EMD Engineering Test Cell 6 9301 W. 55th Street LaGrange, IL 60525 USA |  |  | 12 |  | 0.29 | [14 empty] | 81058
2010 | Electro-Motive Diesel, Inc. | AEMDN211.TLN | EPA | New Submission | 2009-02-25 | N/A | 07 F3 6001 | 2535 | 900 | N/A | 0 | E3 General cycle (propulsion engine, fixed-pitch prop) |  | Distillate Diesel [1065.703(b)] | EMD Engineering Test Cell 6 9301 W. 55th Street LaGrange, IL 60525 USA |  |  | 14.5 |  | 0.14 | [14 empty] | 810513
2010 | Electro-Motive Diesel, Inc. | AEMDN211.TEF | EPA | New Sub - continued | 2009-04-30 | N/A | 07 F3 6001 | 2535 | 900 | N/A | 0 | E2 Variable-Pitch and Electrically-Coupled props (constant-speed propulsion engines) |  | Distillate Diesel [1065.703(b)] | EMD Engineering Test Cell 6 9301 W. 55th Street LaGrange, IL 60525 USA |  |  | 15.6 |  | 0.24 | [14 empty] | 810510
2010 | Electro-Motive Diesel, Inc. | AEMDN211.TEF | EPA | New Sub - continued | 2009-04-30 | N/A | 07 F3 6001 | 2535 | 900 | N/A | 0 | D2 Auxiliary (constant-speed auxiliary engines) |  | Distillate Diesel [1065.703(b)] | EMD Engineering Test Cell 6 9301 W. 55th Street LaGrange, IL 60525 USA |  |  | 16 |  | 0.28 | [14 empty] | 810510
2010 | Electro-Motive Diesel, Inc. | AEMDN211.TEF | EPA | New Sub - continued | 2008-12-08 | N/A | 07 F3 6001 | 2289 | 900 | N/A | 0 | E3 General cycle (propulsion engine, fixed-pitch prop) |  | Distillate Diesel [1065.703(b)] | EMD Engineering Test Cell 6 9301 W. 55th Street LaGrange, IL 60525 USA |  |  | 13.7 |  | 0.17 | [14 empty] | 81399
2010 | Electro-Motive Diesel, Inc. | AEMDN211.TEF | EPA | New Sub - continued | 2008-12-09 | N/A | 07 F3 6001 | 2289 | 900 | N/A | 0 | E2 Variable-Pitch and Electrically-Coupled props (constant-speed propulsion engines) |  | Distillate Diesel [1065.703(b)] | EMD Engineering Test Cell 6 9301 W. 55th Street LaGrange, IL 60525 USA |  |  | 12.6 |  | 0.21 | [14 empty] | 81399
2010 | Electro-Motive Diesel, Inc. | AEMDN211.TEF | EPA | New Sub - continued | 2008-12-09 | N/A | 07 F3 6001 | 2289 | 900 | N/A | 0 | D2 Auxiliary (constant-speed auxiliary engines) |  | Distillate Diesel [1065.703(b)] | EMD Engineering Test Cell 6 9301 W. 55th Street LaGrange, IL 60525 USA |  |  | 13.1 |  | 0.28 | [14 empty] | 81399
2010 | Electro-Motive Diesel, Inc. | AEMDN211.TEF | EPA | New Sub - continued | 2008-12-19 | N/A | 07 F3 6001 | 3070 | 800 | N/A | 0 | E3 General cycle (propulsion engine, fixed-pitch prop) |  | Distillate Diesel [1065.703(b)] | EMD Engineering Test Cell 6 9301 W. 55th Street LaGrange, IL 60525 USA |  |  | 20.1 |  | 0.2 | [14 empty] | 810510
2010 | Electro-Motive Diesel, Inc. | AEMDN211.TEF | EPA | New Sub - continued | 2009-04-21 | N/A | 07 F3 6001 | 2289 | 900 | N/A | 0 | E3 General cycle (propulsion engine, fixed-pitch prop) |  | Distillate Diesel [1065.703(b)] | EMD Engineering Test Cell 6 9301 W. 55th Street LaGrange, IL 60525 USA |  |  | 13.4 |  | 0.22 | [14 empty] | 810518
2010 | Electro-Motive Diesel, Inc. | AEMDN211.TEF | EPA | New Sub - continued | 2009-04-17 | N/A | 07 F3 6001 | 2289 | 900 | N/A | 0 | E2 Variable-Pitch and Electrically-Coupled props (constant-speed propulsion engines) |  | Distillate Diesel [1065.703(b)] | EMD Engineering Test Cell 6 9301 W. 55th Street LaGrange, IL 60525 USA |  |  | 13.5 |  | 0.25 | [14 empty] | 810518
2010 | Electro-Motive Diesel, Inc. | AEMDN211.TEF | EPA | New Sub - continued | 2009-04-17 | N/A | 07 F3 6001 | 2289 | 900 | N/A | 0 | D2 Auxiliary (constant-speed auxiliary engines) |  | Distillate Diesel [1065.703(b)] | EMD Engineering Test Cell 6 9301 W. 55th Street LaGrange, IL 60525 USA |  |  | 14.3 |  | 0.31 | [14 empty] | 810518
2010 | Electro-Motive Diesel, Inc. | AEMDN211.TEF | EPA | New Submission | 2009-05-04 | N/A | 07 F3 6001 | 2535 | 900 | N/A | 0 | E3 General cycle (propulsion engine, fixed-pitch prop) |  | Distillate Diesel [1065.703(b)] | EMD Engineering Test Cell 6 9301 W. 55th Street LaGrange, IL 60525 USA |  |  | 17.9 |  | 0.23 | [14 empty] | 810510
2010 | Electro-Motive Diesel, Inc. | AEMDN211.TEF | EPA | New Sub - continued | 2009-04-30 | N/A | 07 F3 6001 | 2535 | 900 | N/A | 0 | E2 Variable-Pitch and Electrically-Coupled props (constant-speed propulsion engines) |  | Distillate Diesel [1065.703(b)] | EMD Engineering Test Cell 6 9301 W. 55th Street LaGrange, IL 60525 USA |  |  | 15.6 |  | 0.24 | [14 empty] | 810510
2010 | Electro-Motive Diesel, Inc. | AEMDN211.TEF | EPA | New Sub - continued | 2009-04-30 | N/A | 07 F3 6001 | 2535 | 900 | N/A | 0 | D2 Auxiliary (constant-speed auxiliary engines) |  | Distillate Diesel [1065.703(b)] | EMD Engineering Test Cell 6 9301 W. 55th Street LaGrange, IL 60525 USA |  |  | 16 |  | 0.28 | [14 empty] | 810510
2010 | Electro-Motive Diesel, Inc. | AEMDN211.TEF | EPA | New Sub - continued | 2008-12-08 | N/A | 07 F3 6001 | 2289 | 900 | N/A | 0 | E3 General cycle (propulsion engine, fixed-pitch prop) |  | Distillate Diesel [1065.703(b)] | EMD Engineering Test Cell 6 9301 W. 55th Street LaGrange, IL 60525 USA |  |  | 13.7 |  | 0.17 | [14 empty] | 81399
2010 | Electro-Motive Diesel, Inc. | AEMDN211.TEF | EPA | New Sub - continued | 2008-12-09 | N/A | 07 F3 6001 | 2289 | 900 | N/A | 0 | E2 Variable-Pitch and Electrically-Coupled props (constant-speed propulsion engines) |  | Distillate Diesel [1065.703(b)] | EMD Engineering Test Cell 6 9301 W. 55th Street LaGrange, IL 60525 USA |  |  | 12.6 |  | 0.21 | [14 empty] | 81399
2010 | Electro-Motive Diesel, Inc. | AEMDN211.TEF | EPA | New Sub - continued | 2008-12-09 | N/A | 07 F3 6001 | 2289 | 900 | N/A | 0 | D2 Auxiliary (constant-speed auxiliary engines) |  | Distillate Diesel [1065.703(b)] | EMD Engineering Test Cell 6 9301 W. 55th Street LaGrange, IL 60525 USA |  |  | 13.1 |  | 0.28 | [14 empty] | 81399
2010 | Electro-Motive Diesel, Inc. | AEMDN211.TEF | EPA | New Sub - continued | 2008-12-19 | N/A | 07 F3 6001 | 3070 | 800 | N/A | 0 | E3 General cycle (propulsion engine, fixed-pitch prop) |  | Distillate Diesel [1065.703(b)] | EMD Engineering Test Cell 6 9301 W. 55th Street LaGrange, IL 60525 USA |  |  | 20.1 |  | 0.2 | [14 empty] | 810510
2010 | Electro-Motive Diesel, Inc. | AEMDN211.TEF | EPA | New Sub - continued | 2009-04-21 | N/A | 07 F3 6001 | 2289 | 900 | N/A | 0 | E3 General cycle (propulsion engine, fixed-pitch prop) |  | Distillate Diesel [1065.703(b)] | EMD Engineering Test Cell 6 9301 W. 55th Street LaGrange, IL 60525 USA |  |  | 13.4 |  | 0.22 | [14 empty] | 810518
2010 | Electro-Motive Diesel, Inc. | AEMDN211.TEF | EPA | New Sub - continued | 2009-04-17 | N/A | 07 F3 6001 | 2289 | 900 | N/A | 0 | E2 Variable-Pitch and Electrically-Coupled props (constant-speed propulsion engines) |  | Distillate Diesel [1065.703(b)] | EMD Engineering Test Cell 6 9301 W. 55th Street LaGrange, IL 60525 USA |  |  | 13.5 |  | 0.25 | [14 empty] | 810518
2010 | Electro-Motive Diesel, Inc. | AEMDN211.TEF | EPA | New Sub - continued | 2009-04-17 | N/A | 07 F3 6001 | 2289 | 900 | N/A | 0 | D2 Auxiliary (constant-speed auxiliary engines) |  | Distillate Diesel [1065.703(b)] | EMD Engineering Test Cell 6 9301 W. 55th Street LaGrange, IL 60525 USA |  |  | 14.3 |  | 0.31 | [14 empty] | 810518
2010 | Electro-Motive Diesel, Inc. | AEMDN211.TEF | EPA | New Submission | 2009-05-04 | N/A | 07 F3 6001 | 2535 | 900 | N/A | 0 | E3 General cycle (propulsion engine, fixed-pitch prop) |  | Distillate Diesel [1065.703(b)] | EMD Engineering Test Cell 6 9301 W. 55th Street LaGrange, IL 60525 USA |  |  | 17.9 |  | 0.23 | [14 empty] | 810510
2010 | Electro-Motive Diesel, Inc. | AEMDN169.RT2 | EPA | New Sub - continued | 2009-02-12 | N/A | 69 E2 1165 | 1565 | 900 | N/A | 0 | E2 Variable-Pitch and Electrically-Coupled props (constant-speed propulsion engines) |  | Distillate Diesel [1065.703(b)] | Southwest Research Institute, San Antonio, Texas |  |  | 6.4 |  | 0.29 | [14 empty] | -2
2010 | Electro-Motive Diesel, Inc. | AEMDN169.RT2 | EPA | New Sub - continued | 2009-02-12 | N/A | 69 E2 1165 | 1565 | 900 | N/A | 0 | D2 Auxiliary (constant-speed auxiliary engines) |  | Distillate Diesel [1065.703(b)] | Southwest Research Institute, San Antonio, Texas |  |  | 6.3 |  | 0.25 | [14 empty] | -2
2010 | Electro-Motive Diesel, Inc. | AEMDN169.RT2 | EPA | New Submission | 2009-02-12 | N/A | 69 E2 1165 | 1565 | 900 | N/A | 0 | E3 General cycle (propulsion engine, fixed-pitch prop) |  | Distillate Diesel [1065.703(b)] | Southwest Research Institute, San Antonio, Texas |  |  | 6.6 |  | 0.28 | [14 empty] | -3
2010 | Electro-Motive Diesel, Inc. | AEMDN169.RT2 | EPA | New Sub - continued | 2009-02-12 | N/A | 69 E2 1165 | 1565 | 900 | N/A | 0 | E2 Variable-Pitch and Electrically-Coupled props (constant-speed propulsion engines) |  | Distillate Diesel [1065.703(b)] | Southwest Research Institute, San Antonio, Texas |  |  | 6.4 |  | 0.29 | [14 empty] | -2
2010 | Electro-Motive Diesel, Inc. | AEMDN169.RT2 | EPA | New Sub - continued | 2009-02-12 | N/A | 69 E2 1165 | 1565 | 900 | N/A | 0 | D2 Auxiliary (constant-speed auxiliary engines) |  | Distillate Diesel [1065.703(b)] | Southwest Research Institute, San Antonio, Texas |  |  | 6.3 |  | 0.25 | [14 empty] | -2
2010 | Electro-Motive Diesel, Inc. | AEMDN169.RT2 | EPA | New Submission | 2009-02-12 | N/A | 69 E2 1165 | 1565 | 900 | N/A | 0 | E3 General cycle (propulsion engine, fixed-pitch prop) |  | Distillate Diesel [1065.703(b)] | Southwest Research Institute, San Antonio, Texas |  |  | 6.6 |  | 0.28 | [14 empty] | -3
2010 | Electro-Motive Diesel, Inc. | AEMDN169.RLN | EPA | New Sub - continued | 2008-12-03 | N/A | 69 E2 1165 | 1565 | 900 | N/A | 0 | E2 Variable-Pitch and Electrically-Coupled props (constant-speed propulsion engines) |  | Distillate Diesel [1065.703(b)] | Southwest Research Institute, San Antonio, Texas |  |  | 10 |  | 0.18 | [14 empty] | -2
2010 | Electro-Motive Diesel, Inc. | AEMDN169.RLN | EPA | New Sub - continued | 2008-12-03 | N/A | 69 E2 1165 | 1565 | 900 | N/A | 0 | D2 Auxiliary (constant-speed auxiliary engines) |  | Distillate Diesel [1065.703(b)] | Southwest Research Institute, San Antonio, Texas |  |  | 9.5 |  | 0.17 | [14 empty] | -2
2010 | Electro-Motive Diesel, Inc. | AEMDN169.RLN | EPA | New Submission | 2008-12-03 | N/A | 69 E2 1165 | 1565 | 900 | N/A | 0 | E3 General cycle (propulsion engine, fixed-pitch prop) |  | Distillate Diesel [1065.703(b)] | Southwest Research Institute, San Antonio, Texas |  |  | 10.2 |  | 0.15 | [14 empty] | -3
2010 | Electro-Motive Diesel, Inc. | AEMDN169.RLN | EPA | New Sub - continued | 2008-12-03 | N/A | 69 E2 1165 | 1565 | 900 | N/A | 0 | E2 Variable-Pitch and Electrically-Coupled props (constant-speed propulsion engines) |  | Distillate Diesel [1065.703(b)] | Southwest Research Institute, San Antonio, Texas |  |  | 10 |  | 0.18 | [14 empty] | -2
2010 | Electro-Motive Diesel, Inc. | AEMDN169.RLN | EPA | New Sub - continued | 2008-12-03 | N/A | 69 E2 1165 | 1565 | 900 | N/A | 0 | D2 Auxiliary (constant-speed auxiliary engines) |  | Distillate Diesel [1065.703(b)] | Southwest Research Institute, San Antonio, Texas |  |  | 9.5 |  | 0.17 | [14 empty] | -2
2010 | Electro-Motive Diesel, Inc. | AEMDN169.RLN | EPA | New Submission | 2008-12-03 | N/A | 69 E2 1165 | 1565 | 900 | N/A | 0 | E3 General cycle (propulsion engine, fixed-pitch prop) |  | Distillate Diesel [1065.703(b)] | Southwest Research Institute, San Antonio, Texas |  |  | 10.2 |  | 0.15 | [14 empty] | -3
2010 | Electro-Motive Diesel, Inc. | AEMDN169.REL | EPA | New Sub - continued | 2009-02-12 | N/A | 69 E2 1165 | 1565 | 900 | N/A | 0 | E2 Variable-Pitch and Electrically-Coupled props (constant-speed propulsion engines) |  | Distillate Diesel [1065.703(b)] | Southwest Research Institute, San Antonio, Texas |  |  | 6.4 |  | 0.29 | [14 empty] | -2
2010 | Electro-Motive Diesel, Inc. | AEMDN169.REL | EPA | New Sub - continued | 2009-02-12 | N/A | 69 E2 1165 | 1565 | 900 | N/A | 0 | D2 Auxiliary (constant-speed auxiliary engines) |  | Distillate Diesel [1065.703(b)] | Southwest Research Institute, San Antonio, Texas |  |  | 6.3 |  | 0.25 | [14 empty] | -2
2010 | Electro-Motive Diesel, Inc. | AEMDN169.REL | EPA | New Submission | 2009-02-12 | N/A | 69 E2 1165 | 1565 | 900 | N/A | 0 | E3 General cycle (propulsion engine, fixed-pitch prop) |  | Distillate Diesel [1065.703(b)] | Southwest Research Institute, San Antonio, Texas |  |  | 6.6 |  | 0.28 | [14 empty] | -3
2010 | Electro-Motive Diesel, Inc. | AEMDN169.REL | EPA | New Sub - continued | 2009-02-12 | N/A | 69 E2 1165 | 1565 | 900 | N/A | 0 | E2 Variable-Pitch and Electrically-Coupled props (constant-speed propulsion engines) |  | Distillate Diesel [1065.703(b)] | Southwest Research Institute, San Antonio, Texas |  |  | 6.4 |  | 0.29 | [14 empty] | -2
2010 | Electro-Motive Diesel, Inc. | AEMDN169.REL | EPA | New Sub - continued | 2009-02-12 | N/A | 69 E2 1165 | 1565 | 900 | N/A | 0 | D2 Auxiliary (constant-speed auxiliary engines) |  | Distillate Diesel [1065.703(b)] | Southwest Research Institute, San Antonio, Texas |  |  | 6.3 |  | 0.25 | [14 empty] | -2
2010 | Electro-Motive Diesel, Inc. | AEMDN169.REL | EPA | New Submission | 2009-02-12 | N/A | 69 E2 1165 | 1565 | 900 | N/A | 0 | E3 General cycle (propulsion engine, fixed-pitch prop) |  | Distillate Diesel [1065.703(b)] | Southwest Research Institute, San Antonio, Texas |  |  | 6.6 |  | 0.28 | [14 empty] | -3
2010 | Electro-Motive Diesel, Inc. | AEMDN169.REC | EPA | New Sub - continued | 2009-02-15 | N/A | 69 E2 1165 | 1565 | 900 | N/A | 0 | E2 Variable-Pitch and Electrically-Coupled props (constant-speed propulsion engines) |  | Distillate Diesel [1065.703(b)] | Southwest Research Institute, San Antonio, Texas |  |  | 13.8 |  | 0.19 | [14 empty] | -2
2010 | Electro-Motive Diesel, Inc. | AEMDN169.REC | EPA | New Sub - continued | 2009-02-15 | N/A | 69 E2 1165 | 1565 | 900 | N/A | 0 | D2 Auxiliary (constant-speed auxiliary engines) |  | Distillate Diesel [1065.703(b)] | Southwest Research Institute, San Antonio, Texas |  |  | 13.1 |  | 0.21 | [14 empty] | -2
2010 | Electro-Motive Diesel, Inc. | AEMDN169.REC | EPA | New Submission | 2009-02-15 | N/A | 69 E2 1165 | 1565 | 900 | N/A | 0 | E3 General cycle (propulsion engine, fixed-pitch prop) |  | Distillate Diesel [1065.703(b)] | Southwest Research Institute, San Antonio, Texas |  |  | 13.9 |  | 0.17 | [14 empty] | -3
2010 | Electro-Motive Diesel, Inc. | AEMDN169.REC | EPA | New Sub - continued | 2009-02-15 | N/A | 69 E2 1165 | 1565 | 900 | N/A | 0 | E2 Variable-Pitch and Electrically-Coupled props (constant-speed propulsion engines) |  | Distillate Diesel [1065.703(b)] | Southwest Research Institute, San Antonio, Texas |  |  | 13.8 |  | 0.19 | [14 empty] | -2
2010 | Electro-Motive Diesel, Inc. | AEMDN169.REC | EPA | New Sub - continued | 2009-02-15 | N/A | 69 E2 1165 | 1565 | 900 | N/A | 0 | D2 Auxiliary (constant-speed auxiliary engines) |  | Distillate Diesel [1065.703(b)] | Southwest Research Institute, San Antonio, Texas |  |  | 13.1 |  | 0.21 | [14 empty] | -2
2010 | Electro-Motive Diesel, Inc. | AEMDN169.REC | EPA | New Submission | 2009-02-15 | N/A | 69 E2 1165 | 1565 | 900 | N/A | 0 | E3 General cycle (propulsion engine, fixed-pitch prop) |  | Distillate Diesel [1065.703(b)] | Southwest Research Institute, San Antonio, Texas |  |  | 13.9 |  | 0.17 | [14 empty] | -3
2010 | Electro-Motive Diesel, Inc. | AEMDN169.RBL | EPA | New Sub - continued | 2008-09-26 | N/A | 69 E2 1165 | 1565 | 900 | N/A | 0 | E2 Variable-Pitch and Electrically-Coupled props (constant-speed propulsion engines) |  | Distillate Diesel [1065.703(b)] | Southwest Research Institute, San Antonio, Texas |  |  | 16.1 |  | 0.3 | [14 empty] | -2
2010 | Electro-Motive Diesel, Inc. | AEMDN169.RBL | EPA | New Sub - continued | 2008-09-26 | N/A | 69 E2 1165 | 1565 | 900 | N/A | 0 | D2 Auxiliary (constant-speed auxiliary engines) |  | Distillate Diesel [1065.703(b)] | Southwest Research Institute, San Antonio, Texas |  |  | 14.7 |  | 0.34 | [14 empty] | -2
2010 | Electro-Motive Diesel, Inc. | AEMDN169.RBL | EPA | New Submission | 2008-09-26 | N/A | 69 E2 1165 | 1565 | 900 | N/A | 0 | E3 General cycle (propulsion engine, fixed-pitch prop) |  | Distillate Diesel [1065.703(b)] | Southwest Research Institute, San Antonio, Texas |  |  | 16.6 |  | 0.27 | [14 empty] | -3
2010 | Electro-Motive Diesel, Inc. | AEMDN169.RBL | EPA | New Sub - continued | 2008-09-26 | N/A | 69 E2 1165 | 1565 | 900 | N/A | 0 | E2 Variable-Pitch and Electrically-Coupled props (constant-speed propulsion engines) |  | Distillate Diesel [1065.703(b)] | Southwest Research Institute, San Antonio, Texas |  |  | 16.1 |  | 0.3 | [14 empty] | -2
2010 | Electro-Motive Diesel, Inc. | AEMDN169.RBL | EPA | New Sub - continued | 2008-09-26 | N/A | 69 E2 1165 | 1565 | 900 | N/A | 0 | D2 Auxiliary (constant-speed auxiliary engines) |  | Distillate Diesel [1065.703(b)] | Southwest Research Institute, San Antonio, Texas |  |  | 14.7 |  | 0.34 | [14 empty] | -2
2010 | Electro-Motive Diesel, Inc. | AEMDN169.RBL | EPA | New Submission | 2008-09-26 | N/A | 69 E2 1165 | 1565 | 900 | N/A | 0 | E3 General cycle (propulsion engine, fixed-pitch prop) |  | Distillate Diesel [1065.703(b)] | Southwest Research Institute, San Antonio, Texas |  |  | 16.6 |  | 0.27 | [14 empty] | -3
2010 | Deutz ag | ADZXN15.9001 | EPA | New Submission | 2003-12-05 | I440/1 | 9148614 | 440 | 2100 | NA | 0 | E3 General cycle (propulsion engine, fixed-pitch prop) |  | Diesel (Part 86.1313-94(b) TableN94-2) | Ottostrasse 1 51149 Köln (Cologne) Germany |  | 6.2 |  |  | 0.13 | 0.95 | [13 empty] | 1 | Tier 2
2010 | Deutz ag | ADZXN15.9001 | EPA | New Submission | 2003-12-05 | I440/1 | 9148614 | 440 | 2100 | NA | 0 | E3 General cycle (propulsion engine, fixed-pitch prop) |  | Diesel (Part 86.1313-94(b) TableN94-2) | Ottostrasse 1 51149 Köln (Cologne) Germany |  | 6.2 |  |  | 0.13 | 0.95 | [13 empty] | 1 | Tier 2
2010 | DEUTZ AG | ADZXN07.1002 | EPA | New Sub - continued | 2008-01-25 | D2OM153 | 1075922 | 153 | 1500 | n/a | 0 | D2 Auxiliary (constant-speed auxiliary engines) |  | Diesel (Part89, Sub D,appdx A, Table 4) | Deutz AG R&D Plant Cologne |  | 6.281 | 5.88 |  | 0.1209 | 1.19 | [13 empty] | 1 | Tier 2
2010 | DEUTZ AG | ADZXN07.1002 | EPA | New Sub - continued | 2008-01-29 | C2OM138 | 1075922 | 138 | 2100 | n/a/ | 0 | E3 General cycle (propulsion engine, fixed-pitch prop) |  | Diesel (Part89, Sub D,appdx A, Table 4) | 1.19 |  | 5.92 | 5.34 |  | 0.146 | 1.02 | [13 empty] | 1 | Tier 2
2010 | DEUTZ AG | ADZXN07.1002 | EPA | New Sub - continued | 2008-01-29 | C2OM138 | 1075922 | 138 | 2100 | n/a/ | 0 | E2 Variable-Pitch and Electrically-Coupled props (constant-speed propulsion engines) |  | Diesel (Part89, Sub D,appdx A, Table 4) |  |  | 6.7 | 6.03 |  | 0.207 | 1.42 | [13 empty] | 1 | Tier 2
2010 | DEUTZ AG | ADZXN07.1002 | EPA | New Submission | 2008-01-17 | C2OM138 | 1075922 | 138 | 2100 | 700 | 1500 | C1 Variable-Pitch and Electrically-Coupled props (variable-speed propulsion engines) |  | Diesel (Part89, Sub D,appdx A, Table 4) | 1.19 |  | 6.067 | 5.46 |  | 0.132 | 1.32 | [13 empty] | 1 | Tier 2
2010 | DEUTZ AG | ADZXN07.1002 | EPA | New Sub - continued | 2008-01-25 | D2OM153 | 1075922 | 153 | 1500 | n/a | 0 | D2 Auxiliary (constant-speed auxiliary engines) |  | Diesel (Part89, Sub D,appdx A, Table 4) | Deutz AG R&D Plant Cologne |  | 6.281 | 5.88 |  | 0.1209 | 1.19 | [13 empty] | 1 | Tier 2
2010 | DEUTZ AG | ADZXN07.1002 | EPA | New Sub - continued | 2008-01-29 | C2OM138 | 1075922 | 138 | 2100 | n/a/ | 0 | E3 General cycle (propulsion engine, fixed-pitch prop) |  | Diesel (Part89, Sub D,appdx A, Table 4) | 1.19 |  | 5.92 | 5.34 |  | 0.146 | 1.02 | [13 empty] | 1 | Tier 2
2010 | DEUTZ AG | ADZXN07.1002 | EPA | New Sub - continued | 2008-01-29 | C2OM138 | 1075922 | 138 | 2100 | n/a/ | 0 | E2 Variable-Pitch and Electrically-Coupled props (constant-speed propulsion engines) |  | Diesel (Part89, Sub D,appdx A, Table 4) |  |  | 6.7 | 6.03 |  | 0.207 | 1.42 | [13 empty] | 1 | Tier 2
2010 | DEUTZ AG | ADZXN07.1002 | EPA | New Submission | 2008-01-17 | C2OM138 | 1075922 | 138 | 2100 | 700 | 1500 | C1 Variable-Pitch and Electrically-Coupled props (variable-speed propulsion engines) |  | Diesel (Part89, Sub D,appdx A, Table 4) | 1.19 |  | 6.067 | 5.46 |  | 0.132 | 1.32 | [13 empty] | 1 | Tier 2
2010 | DOOSAN INFRACORE CO.,LTD | ADICN21.9UYA | EPA | New Submission | 2006-02-17 | 4V222TI | V12-01 | 883 | 2300 | 4443 | 1800 | E3 General cycle (propulsion engine, fixed-pitch prop) |  | Distillate Diesel [ISO 8217, DM-Grade] | Doosan Infracore Do., Ltd. Engines & Materials BG 7-11 Hwasu-Dong, Dong-Gu, Incheon, Korea 401-020 |  | 5.774 |  |  | 0.139 | 0.682 | [13 empty] | 1
2010 | DOOSAN INFRACORE CO.,LTD | ADICN21.9UYA | EPA | New Submission | 2006-02-17 | 4V222TI | V12-01 | 883 | 2300 | 4443 | 1800 | E3 General cycle (propulsion engine, fixed-pitch prop) |  | Distillate Diesel [ISO 8217, DM-Grade] | Doosan Infracore Do., Ltd. Engines & Materials BG 7-11 Hwasu-Dong, Dong-Gu, Incheon, Korea 401-020 |  | 5.774 |  |  | 0.139 | 0.682 | [13 empty] | 1
2010 | DOOSAN INFRACORE CO.,LTD | ADICN14.6UZA | EPA | New Submission | 2006-02-07 | 4V158TI | V8-03 | 588 | 2300 | 2814 | 1800 | E3 General cycle (propulsion engine, fixed-pitch prop) |  | Distillate Diesel [ISO 8217, DM-Grade] | Doosan Infracore Do., Ltd. Engines & Materials BG 7-11 Hwasu-Dong, Dong-Gu, Incheon, Korea 401-020 |  | 5.927 |  |  | 0.176 | 0.907 | [13 empty] | 1
2010 | DOOSAN INFRACORE CO.,LTD | ADICN14.6UZA | EPA | New Submission | 2006-02-07 | 4V158TI | V8-03 | 588 | 2300 | 2814 | 1800 | E3 General cycle (propulsion engine, fixed-pitch prop) |  | Distillate Diesel [ISO 8217, DM-Grade] | Doosan Infracore Do., Ltd. Engines & Materials BG 7-11 Hwasu-Dong, Dong-Gu, Incheon, Korea 401-020 |  | 5.927 |  |  | 0.176 | 0.907 | [13 empty] | 1
2010 | DAIHATSU DIESEL MFG. CO., LTD. | ADHXW09.4E29 | IMO | New Submission | 2010-04-20 | 15 | DKN820Z1101 | 1360 | 900 | N/A | 0 | D2 Auxiliary (constant-speed auxiliary engines) E2 Variable-Pitch and Electrically-Coupled props (constant-speed propulsion engines) (Test #2) | & E2 Electrically-Coupled props (constant-speed propulsion engines) | Distillate Diesel [ISO 8217, DM-Grade] | 45, Amura-cho, Moriyama City Shiga Pref. 524-0035 Japan |  |  | 9.1 | [16 empty] | 1 | No | Yes
2010 | DAIHATSU DIESEL MFG. CO., LTD. | ADHXW09.4E29 | IMO | New Submission | 2010-04-20 | 15 | DKN820Z1101 | 1360 | 900 | N/A | 0 | D2 Auxiliary (constant-speed auxiliary engines) | & E2 Electrically-Coupled props (constant-speed propulsion engines) | Distillate Diesel [ISO 8217, DM-Grade] | 45, Amura-cho, Moriyama City Shiga Pref. 524-0035 Japan |  |  | 9.1 | [16 empty] | 1 | No | Yes
2010 | DAIHATSU DIESEL MFG. CO., LTD. | ADHXW09.4E29 | IMO | New Submission | 2010-04-20 | 15 | DKN820Z1101 | 1360 | 900 | N/A | 0 | D2 Auxiliary (constant-speed auxiliary engines) E2 Variable-Pitch and Electrically-Coupled props (constant-speed propulsion engines) (Test #2) | & E2 Electrically-Coupled props (constant-speed propulsion engines) | Distillate Diesel [ISO 8217, DM-Grade] | 45, Amura-cho, Moriyama City Shiga Pref. 524-0035 Japan |  |  | 9.1 | [16 empty] | 1 | No | Yes
2010 | DAIHATSU DIESEL MFG. CO., LTD. | ADHXW09.4E29 | IMO | New Submission | 2010-04-20 | 15 | DKN820Z1101 | 1360 | 900 | N/A | 0 | D2 Auxiliary (constant-speed auxiliary engines) | & E2 Electrically-Coupled props (constant-speed propulsion engines) | Distillate Diesel [ISO 8217, DM-Grade] | 45, Amura-cho, Moriyama City Shiga Pref. 524-0035 Japan |  |  | 9.1 | [16 empty] | 1 | No | Yes
2010 | Detroit Diesel Corporation | ADDXN14.0MLK | EPA | New Sub - continued | 2004-06-06 | 6148 | 06R0724237 | 328 | 1800 | N/A | 0 | D2 Auxiliary (constant-speed auxiliary engines) |  | Distillate Diesel [94.108(a)(1)] | 13400 WEST OUTER DRIVE DETROIT MICHIGAN 48239-4001 |  | 6.4 |  |  | 0.14 | 0.67 |  |  |  | 6.8 | [9 empty] | 2
2010 | Detroit Diesel Corporation | ADDXN14.0MLK | EPA | New Sub - continued | 2004-08-06 | 6148 | 06R0724237 | 328 | 1800 | N/A | 0 | E2 Variable-Pitch and Electrically-Coupled props (constant-speed propulsion engines) |  | Distillate Diesel [94.108(a)(1)] | 13400 WEST OUTER DRIVE DETROIT MICHIGAN 48239-4001 |  | 6.2 |  |  | 0.12 | 0.46 |  |  |  | 6.8 | [9 empty] | 3
2010 | Detroit Diesel Corporation | ADDXN14.0MLK | EPA | New Submission | 2007-07-27 | 6222 | 06R0724237 | 466 | 2300 | N/A | 0 | E3 General cycle (propulsion engine, fixed-pitch prop) |  | Distillate Diesel [94.108(a)(1)] | 13400 WEST OUTER DRIVE DETROIT MICHIGAN 48239-4001 |  | 6.6 |  |  | 0.091 | 0.57 |  |  |  | 6.8 | [9 empty] | 1
2010 | Detroit Diesel Corporation | ADDXN14.0MLK | EPA | New Sub - continued | 2004-06-06 | 6148 | 06R0724237 | 328 | 1800 | N/A | 0 | D2 Auxiliary (constant-speed auxiliary engines) |  | Distillate Diesel [94.108(a)(1)] | 13400 WEST OUTER DRIVE DETROIT MICHIGAN 48239-4001 |  | 6.4 |  |  | 0.14 | 0.67 |  |  |  | 6.8 | [9 empty] | 2
2010 | Detroit Diesel Corporation | ADDXN14.0MLK | EPA | New Sub - continued | 2004-08-06 | 6148 | 06R0724237 | 328 | 1800 | N/A | 0 | E2 Variable-Pitch and Electrically-Coupled props (constant-speed propulsion engines) |  | Distillate Diesel [94.108(a)(1)] | 13400 WEST OUTER DRIVE DETROIT MICHIGAN 48239-4001 |  | 6.2 |  |  | 0.12 | 0.46 |  |  |  | 6.8 | [9 empty] | 3
2010 | Detroit Diesel Corporation | ADDXN14.0MLK | EPA | New Submission | 2007-07-27 | 6222 | 06R0724237 | 466 | 2300 | N/A | 0 | E3 General cycle (propulsion engine, fixed-pitch prop) |  | Distillate Diesel [94.108(a)(1)] | 13400 WEST OUTER DRIVE DETROIT MICHIGAN 48239-4001 |  | 6.6 |  |  | 0.091 | 0.57 |  |  |  | 6.8 | [9 empty] | 1
2010 | Detroit Diesel Corporation | ADDXN14.0KLK | EPA | New Submission | 2006-11-22 | 6200 | 06R0784251 | 552 | 2300 | N/A | 0 | E3 General cycle (propulsion engine, fixed-pitch prop) |  | Distillate Diesel [94.108(a)(1)] | 13400 WEST OUTER DRIVE DETROIT MICHIGAN 48239-4001 |  | 6.4 |  |  | 0.097 | 0.8 | [13 empty] | 1
2010 | Detroit Diesel Corporation | ADDXN14.0KLK | EPA | New Submission | 2006-11-22 | 6200 | 06R0784251 | 552 | 2300 | N/A | 0 | E3 General cycle (propulsion engine, fixed-pitch prop) |  | Distillate Diesel [94.108(a)(1)] | 13400 WEST OUTER DRIVE DETROIT MICHIGAN 48239-4001 |  | 6.4 |  |  | 0.097 | 0.8 | [13 empty] | 1
2010 | Detroit Diesel Corporation | ADDXN14.0JLK | EPA | New Sub - continued | 2004-08-06 | 6153 | 06R0724237 | 328 | 1800 | N/A | 0 | D2 Auxiliary (constant-speed auxiliary engines) |  | Distillate Diesel [94.108(a)(1)] | 13400 WEST OUTER DRIVE DETROIT MICHIGAN 48239-4001 |  | 6.6 |  |  | 0.14 | 0.64 |  |  |  | 6.8 | [9 empty] | 2
2010 | Detroit Diesel Corporation | ADDXN14.0JLK | EPA | New Submission | 2007-07-23 | 6208 | 06R0724237 | 354 | 1800 | N/A | 0 | E3 General cycle (propulsion engine, fixed-pitch prop) |  | Distillate Diesel [94.108(a)(1)] | 13400 WEST OUTER DRIVE DETROIT MICHIGAN 48239-4001 |  | 6.6 |  |  | 0.094 | 0.53 |  |  |  | 6.8 | [9 empty] | 1
2010 | Detroit Diesel Corporation | ADDXN14.0JLK | EPA | New Sub - continued | 2004-08-06 | 6153 | 06R0724237 | 328 | 1800 | N/A | 0 | D2 Auxiliary (constant-speed auxiliary engines) |  | Distillate Diesel [94.108(a)(1)] | 13400 WEST OUTER DRIVE DETROIT MICHIGAN 48239-4001 |  | 6.6 |  |  | 0.14 | 0.64 |  |  |  | 6.8 | [9 empty] | 2
2010 | Detroit Diesel Corporation | ADDXN14.0JLK | EPA | New Submission | 2007-07-23 | 6208 | 06R0724237 | 354 | 1800 | N/A | 0 | E3 General cycle (propulsion engine, fixed-pitch prop) |  | Distillate Diesel [94.108(a)(1)] | 13400 WEST OUTER DRIVE DETROIT MICHIGAN 48239-4001 |  | 6.6 |  |  | 0.094 | 0.53 |  |  |  | 6.8 | [9 empty] | 1
2010 | Caterpillar inc. | ACPXW78.1PAX | IMO | New Submission | 2010-08-11 | 1 |  | 1257 | 1500 | NA | 0 | D2 Auxiliary (constant-speed auxiliary engines) E2 Variable-Pitch and Electrically-Coupled props (constant-speed propulsion engines) Test #2 | Test 2 is the E2 cycle results | Distillate Diesel [ISO 8217, DM-Grade] | Caterpillar Inc. 3701 State Road 26 East Lafayette, IN 47905 |  |  | 6.92 | [16 empty] | 1 | No | Yes
2010 | Caterpillar inc. | ACPXW78.1PAX | IMO | Running Change
2010 | Caterpillar inc. | ACPXW78.1PAX | IMO | New Submission | 2010-08-11 | 1 |  | 1257 | 1500 | NA | 0 | D2 Auxiliary (constant-speed auxiliary engines) E2 Variable-Pitch and Electrically-Coupled props (constant-speed propulsion engines) Test #2 | Test 2 is the E2 cycle results | Distillate Diesel [ISO 8217, DM-Grade] | Caterpillar Inc. 3701 State Road 26 East Lafayette, IN 47905 |  |  | 6.92 | [16 empty] | 1 | No | Yes
2010 | Caterpillar inc. | ACPXW78.1PAX | IMO | Running Change
2010 | Caterpillar inc. | ACPXW78.1PA2 | IMO | New Submission | 2010-05-10 | 1,35, 43 |  | 186414321425 | 190018001600 | NA | 0 | C1 Variable-Pitch and Electrically-Coupled props (variable-speed propulsion engines) D2 Auxiliary (constant-speed auxiliary engines) E2 Variable-Pitch & Elec. Coupled (Constant-speed propulsion) E3 General cycle (propulsion eng., fixed-pitch prop) 6.63 g/kWhr | D2,E2 & E3 cycle data supplied | Distillate Diesel [ISO 8217, DM-Grade] | Caterpillar Inc. 3701 State Road 26 East Lafayette, IN 47905 |  |  | 5.89 | [16 empty] | 1 | No | Yes
2010 | Caterpillar inc. | ACPXW78.1PA2 | IMO | New Submission | 2010-06-11 | 35 |  | 1432 | 1800 | NA | 0 | D2 Auxiliary (constant-speed auxiliary engines) |  | Distillate Diesel [ISO 8217, DM-Grade] | Caterpillar Inc. 3701 State Road 26 East Lafayette, IN 47905 |  |  | 6.95 | [16 empty] | 1 | No | Yes
2010 | Caterpillar inc. | ACPXW78.1PA2 | IMO | New Submission | 2010-06-21 | 43 |  | 1425 | 1600 | NA | 0 | E2 Variable-Pitch and Electrically-Coupled props (constant-speed propulsion engines) |  | Distillate Diesel [ISO 8217, DM-Grade] | Caterpillar Inc. 3701 State Road 26 East Lafayette, IN 47905 |  |  | 6.56 | [16 empty] | 1 | No | Yes
2010 | Caterpillar inc. | ACPXW78.1PA2 | IMO | New Submission | 2010-06-21 | 44 |  | 1500 | 1600 | NA | 0 | E3 General cycle (propulsion engine, fixed-pitch prop) |  | Distillate Diesel [ISO 8217, DM-Grade] | Caterpillar Inc. 3701 State Road 26 East Lafayette, IN 47905 |  |  | 6.63 | [16 empty] | 1 | No | Yes
2010 | Caterpillar inc. | ACPXW78.1PA2 | IMO | New Submission | 2010-06-21 | 43 |  | 1425 | 1600 | NA | 0 | E2 Variable-Pitch and Electrically-Coupled props (constant-speed propulsion engines) |  | Distillate Diesel [ISO 8217, DM-Grade] | Caterpillar Inc. 3701 State Road 26 East Lafayette, IN 47905 |  |  | 6.56 | [16 empty] | 1 | No | Yes
2010 | Caterpillar inc. | ACPXW78.1PA2 | IMO | New Submission | 2010-06-11 | 35 |  | 1432 | 1800 | NA | 0 | D2 Auxiliary (constant-speed auxiliary engines) |  | Distillate Diesel [ISO 8217, DM-Grade] | Caterpillar Inc. 3701 State Road 26 East Lafayette, IN 47905 |  |  | 6.95 | [16 empty] | 1 | No | Yes
2010 | Caterpillar inc. | ACPXW78.1PA2 | IMO | New Submission | 2010-06-21 | 43 |  | 1425 | 1600 | NA | 0 | E2 Variable-Pitch and Electrically-Coupled props (constant-speed propulsion engines) |  | Distillate Diesel [ISO 8217, DM-Grade] | Caterpillar Inc. 3701 State Road 26 East Lafayette, IN 47905 |  |  | 6.56 | [16 empty] | 1 | No | Yes
2010 | Caterpillar inc. | ACPXW78.1PA2 | IMO | New Submission | 2010-06-21 | 44 |  | 1500 | 1600 | NA | 0 | E3 General cycle (propulsion engine, fixed-pitch prop) |  | Distillate Diesel [ISO 8217, DM-Grade] | Caterpillar Inc. 3701 State Road 26 East Lafayette, IN 47905 |  |  | 6.63 | [16 empty] | 1 | No | Yes
2010 | Caterpillar inc. | ACPXW78.1PA2 | IMO | New Submission | 2010-06-11 | 35 |  | 1432 | 1800 | NA | 0 | D2 Auxiliary (constant-speed auxiliary engines) |  | Distillate Diesel [ISO 8217, DM-Grade] | Caterpillar Inc. 3701 State Road 26 East Lafayette, IN 47905 |  |  | 6.95 | [16 empty] | 1 | No | Yes
2010 | Caterpillar inc. | ACPXW78.1PA2 | IMO | New Submission | 2010-06-21 | 43 |  | 1425 | 1600 | NA | 0 | E2 Variable-Pitch and Electrically-Coupled props (constant-speed propulsion engines) |  | Distillate Diesel [ISO 8217, DM-Grade] | Caterpillar Inc. 3701 State Road 26 East Lafayette, IN 47905 |  |  | 6.56 | [16 empty] | 1 | No | Yes
2010 | Caterpillar inc. | ACPXW78.1PA2 | IMO | New Submission | 2010-06-21 | 44 |  | 1500 | 1600 | NA | 0 | E3 General cycle (propulsion engine, fixed-pitch prop) |  | Distillate Diesel [ISO 8217, DM-Grade] | Caterpillar Inc. 3701 State Road 26 East Lafayette, IN 47905 |  |  | 6.63 | [16 empty] | 1 | No | Yes
2010 | Caterpillar inc. | ACPXW78.1PA2 | IMO | New Submission | 2010-06-21 | 44 |  | 1500 | 1600 | NA | 0 | E3 General cycle (propulsion engine, fixed-pitch prop) |  | Distillate Diesel [ISO 8217, DM-Grade] | Caterpillar Inc. 3701 State Road 26 East Lafayette, IN 47905 |  |  | 6.63 | [16 empty] | 1 | No | Yes
2010 | Caterpillar inc. | ACPXW78.1PA2 | IMO | Running Change
2010 | Caterpillar inc. | ACPXW78.1PA2 | IMO | Running Change | 2010-06-11 | 35 |  | 1432 | 1800 | NA | 0 | D2 Auxiliary (constant-speed auxiliary engines) |  | Distillate Diesel [ISO 8217, DM-Grade] | Caterpillar Inc. 3701 State Road 26 East Lafayette, IN 47905 |  |  | 6.95 | [16 empty] | 1 | No | Yes
2010 | Caterpillar inc. | ACPXW78.1PA2 | IMO | Running Change | 2010-06-21 | 43 |  | 1425 | 1600 | NA | 0 | E2 Variable-Pitch and Electrically-Coupled props (constant-speed propulsion engines) |  | Distillate Diesel [ISO 8217, DM-Grade] | Caterpillar Inc. 3701 State Road 26 East Lafayette, IN 47905 |  |  | 6.56 | [16 empty] | 1 | No | Yes
2010 | Caterpillar inc. | ACPXW78.1PA2 | IMO | Running Change | 2010-06-21 | 44 |  | 1500 | 1600 | NA | 0 | E3 General cycle (propulsion engine, fixed-pitch prop) |  | Distillate Diesel [ISO 8217, DM-Grade] | Caterpillar Inc. 3701 State Road 26 East Lafayette, IN 47905 |  |  | 6.63 | [16 empty] | 1 | No | Yes
2010 | Caterpillar inc. | ACPXW78.1PA2 | IMO | Running Change
2010 | Caterpillar inc. | ACPXW78.1PA2 | IMO | Running Change | 2010-06-11 | 35 |  | 1432 | 1800 | NA | 0 | D2 Auxiliary (constant-speed auxiliary engines) |  | Distillate Diesel [ISO 8217, DM-Grade] | Caterpillar Inc. 3701 State Road 26 East Lafayette, IN 47905 |  |  | 6.95 | [16 empty] | 1 | No | Yes
2010 | Caterpillar inc. | ACPXW78.1PA2 | IMO | Running Change | 2010-06-21 | 43 |  | 1425 | 1600 | NA | 0 | E2 Variable-Pitch and Electrically-Coupled props (constant-speed propulsion engines) |  | Distillate Diesel [ISO 8217, DM-Grade] | Caterpillar Inc. 3701 State Road 26 East Lafayette, IN 47905 |  |  | 6.56 | [16 empty] | 1 | No | Yes
2010 | Caterpillar inc. | ACPXW78.1PA2 | IMO | Running Change | 2010-06-21 | 44 |  | 1500 | 1600 | NA | 0 | E3 General cycle (propulsion engine, fixed-pitch prop) |  | Distillate Diesel [ISO 8217, DM-Grade] | Caterpillar Inc. 3701 State Road 26 East Lafayette, IN 47905 |  |  | 6.63 | [16 empty] | 1 | No | Yes
2010 | Caterpillar inc. | ACPXW78.1PA2 | IMO | Running Change
2010 | Caterpillar inc. | ACPXW78.1PA2 | IMO | Running Change | 2010-06-11 | 35 |  | 1432 | 1800 | NA | 0 | D2 Auxiliary (constant-speed auxiliary engines) |  | Distillate Diesel [ISO 8217, DM-Grade] | Caterpillar Inc. 3701 State Road 26 East Lafayette, IN 47905 |  |  | 6.95 | [16 empty] | 1 | No | Yes
2010 | Caterpillar inc. | ACPXW78.1PA2 | IMO | Running Change | 2010-06-21 | 43 |  | 1425 | 1600 | NA | 0 | E2 Variable-Pitch and Electrically-Coupled props (constant-speed propulsion engines) |  | Distillate Diesel [ISO 8217, DM-Grade] | Caterpillar Inc. 3701 State Road 26 East Lafayette, IN 47905 |  |  | 6.56 | [16 empty] | 1 | No | Yes
2010 | Caterpillar inc. | ACPXW78.1PA2 | IMO | Running Change | 2010-06-21 | 44 |  | 1500 | 1600 | NA | 0 | E3 General cycle (propulsion engine, fixed-pitch prop) |  | Distillate Diesel [ISO 8217, DM-Grade] | Caterpillar Inc. 3701 State Road 26 East Lafayette, IN 47905 |  |  | 6.63 | [16 empty] | 1 | No | Yes
2010 | Caterpillar inc. | ACPXW78.1PA2 | IMO | Running Change
2010 | Caterpillar inc. | ACPXW78.1PA2 | IMO | Running Change | 2010-06-11 | 35 |  | 1432 | 1800 | NA | 0 | D2 Auxiliary (constant-speed auxiliary engines) |  | Distillate Diesel [ISO 8217, DM-Grade] | Caterpillar Inc. 3701 State Road 26 East Lafayette, IN 47905 |  |  | 6.95 | [16 empty] | 1 | No | Yes
2010 | Caterpillar inc. | ACPXW78.1PA2 | IMO | Running Change | 2010-06-21 | 44 |  | 1500 | 1600 | NA | 0 | E3 General cycle (propulsion engine, fixed-pitch prop) |  | Distillate Diesel [ISO 8217, DM-Grade] | Caterpillar Inc. 3701 State Road 26 East Lafayette, IN 47905 |  |  | 6.63 | [16 empty] | 1 | No | Yes
2010 | Caterpillar inc. | ACPXW78.1PA2 | IMO | Running Change
2010 | Caterpillar inc. | ACPXW78.1PA2 | IMO | New Submission | 2010-05-10 | 1,35, 43 |  | 186414321425 | 190018001600 | NA | 0 | C1 Variable-Pitch and Electrically-Coupled props (variable-speed propulsion engines) D2 Auxiliary (constant-speed auxiliary engines) E2 Variable-Pitch & Elec. Coupled (Constant-speed propulsion) E3 General cycle (propulsion eng., fixed-pitch prop) 6.63 g/kWhr | D2,E2 & E3 cycle data supplied | Distillate Diesel [ISO 8217, DM-Grade] | Caterpillar Inc. 3701 State Road 26 East Lafayette, IN 47905 |  |  | 5.89 | [16 empty] | 1 | No | Yes
2010 | Caterpillar inc. | ACPXW78.1PA2 | IMO | New Submission | 2010-06-11 | 35 |  | 1432 | 1800 | NA | 0 | D2 Auxiliary (constant-speed auxiliary engines) |  | Distillate Diesel [ISO 8217, DM-Grade] | Caterpillar Inc. 3701 State Road 26 East Lafayette, IN 47905 |  |  | 6.95 | [16 empty] | 1 | No | Yes
2010 | Caterpillar inc. | ACPXW78.1PA2 | IMO | New Submission | 2010-06-21 | 43 |  | 1425 | 1600 | NA | 0 | E2 Variable-Pitch and Electrically-Coupled props (constant-speed propulsion engines) |  | Distillate Diesel [ISO 8217, DM-Grade] | Caterpillar Inc. 3701 State Road 26 East Lafayette, IN 47905 |  |  | 6.56 | [16 empty] | 1 | No | Yes
2010 | Caterpillar inc. | ACPXW78.1PA2 | IMO | New Submission | 2010-06-21 | 44 |  | 1500 | 1600 | NA | 0 | E3 General cycle (propulsion engine, fixed-pitch prop) |  | Distillate Diesel [ISO 8217, DM-Grade] | Caterpillar Inc. 3701 State Road 26 East Lafayette, IN 47905 |  |  | 6.63 | [16 empty] | 1 | No | Yes
2010 | Caterpillar inc. | ACPXW78.1PA2 | IMO | New Submission | 2010-06-21 | 43 |  | 1425 | 1600 | NA | 0 | E2 Variable-Pitch and Electrically-Coupled props (constant-speed propulsion engines) |  | Distillate Diesel [ISO 8217, DM-Grade] | Caterpillar Inc. 3701 State Road 26 East Lafayette, IN 47905 |  |  | 6.56 | [16 empty] | 1 | No | Yes
2010 | Caterpillar inc. | ACPXW78.1PA2 | IMO | New Submission | 2010-06-11 | 35 |  | 1432 | 1800 | NA | 0 | D2 Auxiliary (constant-speed auxiliary engines) |  | Distillate Diesel [ISO 8217, DM-Grade] | Caterpillar Inc. 3701 State Road 26 East Lafayette, IN 47905 |  |  | 6.95 | [16 empty] | 1 | No | Yes
2010 | Caterpillar inc. | ACPXW78.1PA2 | IMO | New Submission | 2010-06-21 | 43 |  | 1425 | 1600 | NA | 0 | E2 Variable-Pitch and Electrically-Coupled props (constant-speed propulsion engines) |  | Distillate Diesel [ISO 8217, DM-Grade] | Caterpillar Inc. 3701 State Road 26 East Lafayette, IN 47905 |  |  | 6.56 | [16 empty] | 1 | No | Yes
2010 | Caterpillar inc. | ACPXW78.1PA2 | IMO | New Submission | 2010-06-21 | 44 |  | 1500 | 1600 | NA | 0 | E3 General cycle (propulsion engine, fixed-pitch prop) |  | Distillate Diesel [ISO 8217, DM-Grade] | Caterpillar Inc. 3701 State Road 26 East Lafayette, IN 47905 |  |  | 6.63 | [16 empty] | 1 | No | Yes
2010 | Caterpillar inc. | ACPXW78.1PA2 | IMO | New Submission | 2010-06-11 | 35 |  | 1432 | 1800 | NA | 0 | D2 Auxiliary (constant-speed auxiliary engines) |  | Distillate Diesel [ISO 8217, DM-Grade] | Caterpillar Inc. 3701 State Road 26 East Lafayette, IN 47905 |  |  | 6.95 | [16 empty] | 1 | No | Yes
2010 | Caterpillar inc. | ACPXW78.1PA2 | IMO | New Submission | 2010-06-21 | 43 |  | 1425 | 1600 | NA | 0 | E2 Variable-Pitch and Electrically-Coupled props (constant-speed propulsion engines) |  | Distillate Diesel [ISO 8217, DM-Grade] | Caterpillar Inc. 3701 State Road 26 East Lafayette, IN 47905 |  |  | 6.56 | [16 empty] | 1 | No | Yes
2010 | Caterpillar inc. | ACPXW78.1PA2 | IMO | New Submission | 2010-06-21 | 44 |  | 1500 | 1600 | NA | 0 | E3 General cycle (propulsion engine, fixed-pitch prop) |  | Distillate Diesel [ISO 8217, DM-Grade] | Caterpillar Inc. 3701 State Road 26 East Lafayette, IN 47905 |  |  | 6.63 | [16 empty] | 1 | No | Yes
2010 | Caterpillar inc. | ACPXW78.1PA2 | IMO | New Submission | 2010-06-21 | 44 |  | 1500 | 1600 | NA | 0 | E3 General cycle (propulsion engine, fixed-pitch prop) |  | Distillate Diesel [ISO 8217, DM-Grade] | Caterpillar Inc. 3701 State Road 26 East Lafayette, IN 47905 |  |  | 6.63 | [16 empty] | 1 | No | Yes
2010 | Caterpillar inc. | ACPXW78.1PA2 | IMO | Running Change
2010 | Caterpillar inc. | ACPXW78.1PA2 | IMO | Running Change | 2010-06-11 | 35 |  | 1432 | 1800 | NA | 0 | D2 Auxiliary (constant-speed auxiliary engines) |  | Distillate Diesel [ISO 8217, DM-Grade] | Caterpillar Inc. 3701 State Road 26 East Lafayette, IN 47905 |  |  | 6.95 | [16 empty] | 1 | No | Yes
2010 | Caterpillar inc. | ACPXW78.1PA2 | IMO | Running Change | 2010-06-21 | 43 |  | 1425 | 1600 | NA | 0 | E2 Variable-Pitch and Electrically-Coupled props (constant-speed propulsion engines) |  | Distillate Diesel [ISO 8217, DM-Grade] | Caterpillar Inc. 3701 State Road 26 East Lafayette, IN 47905 |  |  | 6.56 | [16 empty] | 1 | No | Yes
2010 | Caterpillar inc. | ACPXW78.1PA2 | IMO | Running Change | 2010-06-21 | 44 |  | 1500 | 1600 | NA | 0 | E3 General cycle (propulsion engine, fixed-pitch prop) |  | Distillate Diesel [ISO 8217, DM-Grade] | Caterpillar Inc. 3701 State Road 26 East Lafayette, IN 47905 |  |  | 6.63 | [16 empty] | 1 | No | Yes
2010 | Caterpillar inc. | ACPXW78.1PA2 | IMO | Running Change
2010 | Caterpillar inc. | ACPXW78.1PA2 | IMO | Running Change | 2010-06-11 | 35 |  | 1432 | 1800 | NA | 0 | D2 Auxiliary (constant-speed auxiliary engines) |  | Distillate Diesel [ISO 8217, DM-Grade] | Caterpillar Inc. 3701 State Road 26 East Lafayette, IN 47905 |  |  | 6.95 | [16 empty] | 1 | No | Yes
2010 | Caterpillar inc. | ACPXW78.1PA2 | IMO | Running Change | 2010-06-21 | 43 |  | 1425 | 1600 | NA | 0 | E2 Variable-Pitch and Electrically-Coupled props (constant-speed propulsion engines) |  | Distillate Diesel [ISO 8217, DM-Grade] | Caterpillar Inc. 3701 State Road 26 East Lafayette, IN 47905 |  |  | 6.56 | [16 empty] | 1 | No | Yes
2010 | Caterpillar inc. | ACPXW78.1PA2 | IMO | Running Change | 2010-06-21 | 44 |  | 1500 | 1600 | NA | 0 | E3 General cycle (propulsion engine, fixed-pitch prop) |  | Distillate Diesel [ISO 8217, DM-Grade] | Caterpillar Inc. 3701 State Road 26 East Lafayette, IN 47905 |  |  | 6.63 | [16 empty] | 1 | No | Yes
2010 | Caterpillar inc. | ACPXW78.1PA2 | IMO | Running Change
2010 | Caterpillar inc. | ACPXW78.1PA2 | IMO | Running Change | 2010-06-11 | 35 |  | 1432 | 1800 | NA | 0 | D2 Auxiliary (constant-speed auxiliary engines) |  | Distillate Diesel [ISO 8217, DM-Grade] | Caterpillar Inc. 3701 State Road 26 East Lafayette, IN 47905 |  |  | 6.95 | [16 empty] | 1 | No | Yes
2010 | Caterpillar inc. | ACPXW78.1PA2 | IMO | Running Change | 2010-06-21 | 43 |  | 1425 | 1600 | NA | 0 | E2 Variable-Pitch and Electrically-Coupled props (constant-speed propulsion engines) |  | Distillate Diesel [ISO 8217, DM-Grade] | Caterpillar Inc. 3701 State Road 26 East Lafayette, IN 47905 |  |  | 6.56 | [16 empty] | 1 | No | Yes
2010 | Caterpillar inc. | ACPXW78.1PA2 | IMO | Running Change | 2010-06-21 | 44 |  | 1500 | 1600 | NA | 0 | E3 General cycle (propulsion engine, fixed-pitch prop) |  | Distillate Diesel [ISO 8217, DM-Grade] | Caterpillar Inc. 3701 State Road 26 East Lafayette, IN 47905 |  |  | 6.63 | [16 empty] | 1 | No | Yes
2010 | Caterpillar inc. | ACPXW78.1PA2 | IMO | Running Change
2010 | Caterpillar inc. | ACPXW78.1PA2 | IMO | Running Change | 2010-06-11 | 35 |  | 1432 | 1800 | NA | 0 | D2 Auxiliary (constant-speed auxiliary engines) |  | Distillate Diesel [ISO 8217, DM-Grade] | Caterpillar Inc. 3701 State Road 26 East Lafayette, IN 47905 |  |  | 6.95 | [16 empty] | 1 | No | Yes
2010 | Caterpillar inc. | ACPXW78.1PA2 | IMO | Running Change | 2010-06-21 | 44 |  | 1500 | 1600 | NA | 0 | E3 General cycle (propulsion engine, fixed-pitch prop) |  | Distillate Diesel [ISO 8217, DM-Grade] | Caterpillar Inc. 3701 State Road 26 East Lafayette, IN 47905 |  |  | 6.63 | [16 empty] | 1 | No | Yes
2010 | Caterpillar inc. | ACPXW78.1PA2 | IMO | Running Change
2010 | Caterpillar Inc. | ACPXW32.1PA2 | IMO | New Submission | 2007-05-18 | 4, 1, 9 | RNC02392 | 970 | 1800 | 5806 | 1500 | D2 Auxiliary (constant-speed auxiliary engines) E2 Variable-Pitch & Electrically-Coupled props (constant-speed propulsion engines) E3 General cycle (propulsion engine, fixed-pitch prop) C1 (Variable-speed propulsion engines) 6.67 g/kWhr | Test 1 is on the D2 cycle. Test 2 is on the E2 cycle. Test 3 is on the E3 cycle. The test results for the C1 cycle are 6.67g/kWhr of NOx. | Distillate Diesel [94.108(a)(1)] | Caterpillar Inc. Technical Center Mossville, Illinois |  |  | 6.33 | [16 empty] | 3222231 | No | Yes
2010 | Caterpillar inc | ACPXW32.1PA2 | IMO | Running Change
2010 | Caterpillar inc | ACPXW32.1PA2 | IMO | Running Change
2010 | Caterpillar inc | ACPXW32.1PA2 | IMO | Running Change
2010 | Caterpillar inc | ACPXW32.1PA2 | IMO | Running Change
2010 | Caterpillar inc | ACPXW32.1PA2 | IMO | Running Change
2010 | Caterpillar inc | ACPXW32.1PA2 | IMO | Running Change
2010 | Caterpillar inc | ACPXW32.1PA2 | IMO | Running Change
2010 | Caterpillar inc | ACPXW32.1PA2 | IMO | Running Change
2010 | Caterpillar Inc. | ACPXW32.1PA2 | IMO | New Submission | 2007-05-18 | 4, 1, 9 | RNC02392 | 970 | 1800 | 5806 | 1500 | D2 Auxiliary (constant-speed auxiliary engines) E2 Variable-Pitch & Electrically-Coupled props (constant-speed propulsion engines) E3 General cycle (propulsion engine, fixed-pitch prop) C1 (Variable-speed propulsion engines) 6.67 g/kWhr | Test 1 is on the D2 cycle. Test 2 is on the E2 cycle. Test 3 is on the E3 cycle. The test results for the C1 cycle are 6.67g/kWhr of NOx. | Distillate Diesel [94.108(a)(1)] | Caterpillar Inc. Technical Center Mossville, Illinois |  |  | 6.33 | [16 empty] | 3222231 | No | Yes
2010 | Caterpillar inc | ACPXW32.1PA2 | IMO | Running Change
2010 | Caterpillar inc | ACPXW32.1PA2 | IMO | Running Change
2010 | Caterpillar inc | ACPXW32.1PA2 | IMO | Running Change
2010 | Caterpillar inc | ACPXW32.1PA2 | IMO | Running Change
2010 | Caterpillar inc | ACPXW32.1PA2 | IMO | Running Change
2010 | Caterpillar inc | ACPXW32.1PA2 | IMO | Running Change
2010 | Caterpillar inc | ACPXW32.1PA2 | IMO | Running Change
2010 | Caterpillar inc | ACPXW32.1PA2 | IMO | Running Change
2010 | Caterpillar inc. | ACPXW296.P09 | IMO | New Submission | 2009-11-18 | 4 |  | 4600 | 900 | NA | 0 | E3 General cycle (propulsion engine, fixed-pitch prop) E2 Variable-Pitch and Electrically-Coupled props (constant-speed propulsion engines) Test #2 | Also certified on E2 cycle - results in data set 2 below | Distillate Diesel [ISO 8217, DM-Grade] | Caterpillar Inc. 3701 State Road 26 East Lafayette, IN 47905 |  |  | 7.8 | [16 empty] | 12 | No | Yes
2010 | Caterpillar inc. | ACPXW296.P09 | IMO | Running Change
2010 | Caterpillar inc. | ACPXW296.P09 | IMO | Running Change
2010 | Caterpillar inc. | ACPXW296.P09 | IMO | Running Change
2010 | Caterpillar inc. | ACPXW296.P09 | IMO | New Submission | 2009-11-18 | 4 |  | 4600 | 900 | NA | 0 | E3 General cycle (propulsion engine, fixed-pitch prop) E2 Variable-Pitch and Electrically-Coupled props (constant-speed propulsion engines) Test #2 | Also certified on E2 cycle - results in data set 2 below | Distillate Diesel [ISO 8217, DM-Grade] | Caterpillar Inc. 3701 State Road 26 East Lafayette, IN 47905 |  |  | 7.8 | [16 empty] | 12 | No | Yes
2010 | Caterpillar inc. | ACPXW296.P09 | IMO | Running Change
2010 | Caterpillar inc. | ACPXW296.P09 | IMO | Running Change
2010 | Caterpillar inc. | ACPXW296.P09 | IMO | Running Change
2010 | Caterpillar inc. | ACPXW296.A10 | IMO | New Submission | 2010-04-08 | 6 |  | 3700 | 1000 | NA | 0 | D2 Auxiliary (constant-speed auxiliary engines) |  | Distillate Diesel [ISO 8217, DM-Grade] | Caterpillar Inc. 3701 State Road 26 East Lafayette, IN 47905 |  |  | 8.62 | [16 empty] | 1 | No | Yes
2010 | Caterpillar inc. | ACPXW296.A10 | IMO | New Submission | 2010-04-08 | 6 |  | 3700 | 1000 | NA | 0 | D2 Auxiliary (constant-speed auxiliary engines) |  | Distillate Diesel [ISO 8217, DM-Grade] | Caterpillar Inc. 3701 State Road 26 East Lafayette, IN 47905 |  |  | 8.62 | [16 empty] | 1 | No | Yes
2010 | Caterpillar inc. | ACPXW296.A09 | IMO | New Submission | 2009-12-18 | 4, 12 |  | 4600 | 900 | NA | 0 | D2 Auxiliary (constant-speed auxiliary engines) E2 Variable-Pitch and Electrically-Coupled props (constant-speed propulsion engines) Test #2 | Also certified on E2 cycle - results in data set 2 below | Distillate Diesel [ISO 8217, DM-Grade] | Caterpillar Inc. 3701 State Road 26 East Lafayette, IN 47905 |  |  | 9.16 | [16 empty] | 12 | No | Yes
2010 | Caterpillar inc. | ACPXW296.A09 | IMO | Running Change
2010 | Caterpillar inc. | ACPXW296.A09 | IMO | New Submission | 2009-12-18 | 4, 12 |  | 4600 | 900 | NA | 0 | D2 Auxiliary (constant-speed auxiliary engines) E2 Variable-Pitch and Electrically-Coupled props (constant-speed propulsion engines) Test #2 | Also certified on E2 cycle - results in data set 2 below | Distillate Diesel [ISO 8217, DM-Grade] | Caterpillar Inc. 3701 State Road 26 East Lafayette, IN 47905 |  |  | 9.16 | [16 empty] | 12 | No | Yes
2010 | Caterpillar inc. | ACPXW296.A09 | IMO | Running Change
2010 | Caterpillar Inc. | ACPXW18.1PA2 | IMO | New Submission | 2010-04-21 | 1, 17 | GPS00120, 2S21195, CKH02230 | 372533 | 18002100 | 2756 | 1500 | D2 Auxiliary (constant-speed auxiliary engines) E2 Variable-Pitch & Elec. Coupled (Constant-speed propulsion) E3 General cycle (propulsion eng., fixed-pitch prop) C1 Variable-Pitch and Electrically-Coupled props (variable-speed propulsion engines) 6.10 g/kW-hr | Test 1 is on the D2 cycle. Test 2 is on the E2 cycle. Test 3 is on the E3 cycle. An additional test was performed on the C1 cycle, the NOx results are 6.10 g/kWhr. | Distillate Diesel [94.108(a)(1)] | Caterpillar Inc. Technical Center Mossville, Illinois |  |  | 4.75 | [16 empty] | 1822231 | No | Yes
2010 | Caterpillar inc | ACPXW18.1PA2 | IMO | Running Change
2010 | Caterpillar inc | ACPXW18.1PA2 | IMO | Running Change
2010 | Caterpillar inc | ACPXW18.1PA2 | IMO | Running Change
2010 | Caterpillar inc | ACPXW18.1PA2 | IMO | Running Change
2010 | Caterpillar Inc. | ACPXW18.1PA2 | IMO | New Submission | 2010-04-21 | 1, 17 | GPS00120, 2S21195, CKH02230 | 372533 | 18002100 | 2756 | 1500 | D2 Auxiliary (constant-speed auxiliary engines) E2 Variable-Pitch & Elec. Coupled (Constant-speed propulsion) E3 General cycle (propulsion eng., fixed-pitch prop) C1 Variable-Pitch and Electrically-Coupled props (variable-speed propulsion engines) 6.10 g/kW-hr | Test 1 is on the D2 cycle. Test 2 is on the E2 cycle. Test 3 is on the E3 cycle. An additional test was performed on the C1 cycle, the NOx results are 6.10 g/kWhr. | Distillate Diesel [94.108(a)(1)] | Caterpillar Inc. Technical Center Mossville, Illinois |  |  | 4.75 | [16 empty] | 1822231 | No | Yes
2010 | Caterpillar inc | ACPXW18.1PA2 | IMO | Running Change
2010 | Caterpillar inc | ACPXW18.1PA2 | IMO | Running Change
2010 | Caterpillar inc | ACPXW18.1PA2 | IMO | Running Change
2010 | Caterpillar inc | ACPXW18.1PA2 | IMO | Running Change
2010 | Caterpillar inc. | ACPXW14.6PA2 | IMO | New Submission | 2003-09-19 | 1 | 1A13571 | 373 | 2100 | 2290 | 1400 | C1 Variable-Pitch and Electrically-Coupled props (variable-speed propulsion engines) |  | Distillate Diesel [94.108(a)(1)] | Caterpillar Inc. Technical Center Mossville, Illinois |  |  | 5.49 | [16 empty] | 1521 | No | Yes
2010 | Caterpillar inc | ACPXW14.6PA2 | IMO | Running Change
2010 | Caterpillar inc. | ACPXW14.6PA2 | IMO | New Submission | 2003-09-19 | 1 | 1A13571 | 373 | 2100 | 2290 | 1400 | C1 Variable-Pitch and Electrically-Coupled props (variable-speed propulsion engines) |  | Distillate Diesel [94.108(a)(1)] | Caterpillar Inc. Technical Center Mossville, Illinois |  |  | 5.49 | [16 empty] | 1521 | No | Yes
2010 | Caterpillar inc | ACPXW14.6PA2 | IMO | Running Change
2010 | caterpillar INC | ACPXW12.0PA2 | IMO | New Submission | 2003-08-22 | 2 | 9HP00856 | 339 | 2100 |  |  | E3 General cycle (propulsion engine, fixed-pitch prop) |  | Distillate Diesel [94.108(a)(1)] | Caterpillar Inc. Technical Center Mossville, Illinopis |  |  | 6.7 | [16 empty] | 1223 | No | Yes
2010 | caterpillar INC | ACPXW12.0PA2 | IMO | Running Change
2010 | caterpillar INC | ACPXW12.0PA2 | IMO | New Submission | 2003-08-22 | 2 | 9HP00856 | 339 | 2100 |  |  | E3 General cycle (propulsion engine, fixed-pitch prop) |  | Distillate Diesel [94.108(a)(1)] | Caterpillar Inc. Technical Center Mossville, Illinopis |  |  | 6.7 | [16 empty] | 1223 | No | Yes
2010 | caterpillar INC | ACPXW12.0PA2 | IMO | Running Change
2010 | Caterpillar Inc. | ACPXW11.2PA2 | IMO | New Submission | 2003-09-29 | 3 | BCX01327 | 272 | 2100 |  |  | C1 Variable-Pitch and Electrically-Coupled props (variable-speed propulsion engines) |  | Distillate Diesel [94.108(a)(1)] | Caterpillar Inc. Technical Center Mossville, Illinois |  |  | 4.73 | [16 empty] | 1121 | No | Yes
2010 | Caterpillar Inc. | ACPXW11.2PA2 | IMO | New Submission | 2003-09-29 | 3 | BCX01327 | 272 | 2100 |  |  | C1 Variable-Pitch and Electrically-Coupled props (variable-speed propulsion engines) |  | Distillate Diesel [94.108(a)(1)] | Caterpillar Inc. Technical Center Mossville, Illinois |  |  | 4.73 | [16 empty] | 1121 | No | Yes
2010 | Caterpillar Inc. | ACPXW106.P10 | IMO | New Submission | 2009-09-23 | 1 | M6A00101 | 2428 | 1800 | NA | 0 | E3 General cycle (propulsion engine, fixed-pitch prop) |  | Distillate Diesel [ISO 8217, DM-Grade] | Caterpillar Inc. Lafayette Engine Center Lafayette, IN 47905 |  |  | 7.1 | [16 empty] | 1 | No | Yes
2010 | Caterpillar Inc. | ACPXW106.P10 | IMO | Running change | 2009-09-23 | 2 | M6A00107 | 2428 | 1800 | NA | 0 | E3 General cycle (propulsion engine, fixed-pitch prop) E2 Variable-Pitch and Electrically-Coupled props (constant-speed propulsion engines) (Test #2) | Test #2 is E2 cycle parent data | Distillate Diesel [ISO 8217, DM-Grade] | Caterpillar Inc. Lafayette Engine Center Lafayette, IN 47905 |  |  | 7.1 | [16 empty] | 2 | No | Yes
2010 | Caterpillar Inc. | ACPXW106.P10 | IMO | New Submission | 2009-09-23 | 1 | M6A00101 | 2428 | 1800 | NA | 0 | E3 General cycle (propulsion engine, fixed-pitch prop) |  | Distillate Diesel [ISO 8217, DM-Grade] | Caterpillar Inc. Lafayette Engine Center Lafayette, IN 47905 |  |  | 7.1 | [16 empty] | 1 | No | Yes
2010 | Caterpillar Inc. | ACPXW106.P10 | IMO | Running change | 2009-09-23 | 2 | M6A00107 | 2428 | 1800 | NA | 0 | E3 General cycle (propulsion engine, fixed-pitch prop) E2 Variable-Pitch and Electrically-Coupled props (constant-speed propulsion engines) (Test #2) | Test #2 is E2 cycle parent data | Distillate Diesel [ISO 8217, DM-Grade] | Caterpillar Inc. Lafayette Engine Center Lafayette, IN 47905 |  |  | 7.1 | [16 empty] | 2 | No | Yes
2010 | Caterpillar Inc. | ACPXW106.A10 | IMO | New Submission | 2009-03-26 | 1 | P6L00106 | 1930 | 1200 | NA | 0 | D2 Auxiliary (constant-speed auxiliary engines) E2 Variable-Pitch & Electrically-Coupled props (constant-speed propulsion engines) | Also certified on E2 cycle - results in data set 2 below | Distillate Diesel [ISO 8217, DM-Grade] | Caterpillar Inc. Lafayette Engine Center Lafayette, IN 47905 |  |  | 5.17 | [16 empty] | 12 | No | Yes
2010 | Caterpillar Inc. | ACPXW106.A10 | IMO | Running Change
2010 | Caterpillar Inc. | ACPXW106.A10 | IMO | New Submission | 2009-03-26 | 1 | P6L00106 | 1930 | 1200 | NA | 0 | D2 Auxiliary (constant-speed auxiliary engines) E2 Variable-Pitch & Electrically-Coupled props (constant-speed propulsion engines) | Also certified on E2 cycle - results in data set 2 below | Distillate Diesel [ISO 8217, DM-Grade] | Caterpillar Inc. Lafayette Engine Center Lafayette, IN 47905 |  |  | 5.17 | [16 empty] | 12 | No | Yes
2010 | Caterpillar Inc. | ACPXW106.A10 | IMO | Running Change
2010 | CAterpillar Inc. | ACPXW08.8PA2 | IMO | New Submission | 2003-10-02 | 11, 15, 16 | CSN00295, CSN00868, CSN00942 | 189375301 | 150025002100 |  |  | D2 Auxiliary (constant-speed auxiliary engines) E2 Variable-Pitch & Electrically-Coupled props (constant-speed propulsion engines) E3 General cycle (propulsion engine, fixed-pitch prop) C1 (Variable-speed propulsion engines) 5.83 g/kWhr | Test 1 is on Serial # CSN00295 on the D2 cycle. Test 2 is on Serial # CSN00295 on the E2 cycle. Test 3 is on Serial # CSN00868 on the E3 cycle. Test 4 (not listed in category #15 ) is on Serial # CSN00942 on the C1 cycle, the NOx results are 5.83 g/kWh. | Distillate Diesel [94.108(a)(1)] | Caterpillar Inc. Technical Center Mossville, Illinois |  |  | 5.75 | [16 empty] | 922231 | No | Yes
2010 | Caterpillar inc | ACPXW08.8PA2 | IMO | Running Change
2010 | Caterpillar inc | ACPXW08.8PA2 | IMO | Running Change
2010 | Caterpillar inc | ACPXW08.8PA2 | IMO | Running Change
2010 | Caterpillar inc | ACPXW08.8PA2 | IMO | Running Change
2010 | CAterpillar Inc. | ACPXW08.8PA2 | IMO | New Submission | 2003-10-02 | 11, 15, 16 | CSN00295, CSN00868, CSN00942 | 189375301 | 150025002100 |  |  | D2 Auxiliary (constant-speed auxiliary engines) E2 Variable-Pitch & Electrically-Coupled props (constant-speed propulsion engines) E3 General cycle (propulsion engine, fixed-pitch prop) C1 (Variable-speed propulsion engines) 5.83 g/kWhr | Test 1 is on Serial # CSN00295 on the D2 cycle. Test 2 is on Serial # CSN00295 on the E2 cycle. Test 3 is on Serial # CSN00868 on the E3 cycle. Test 4 (not listed in category #15 ) is on Serial # CSN00942 on the C1 cycle, the NOx results are 5.83 g/kWh. | Distillate Diesel [94.108(a)(1)] | Caterpillar Inc. Technical Center Mossville, Illinois |  |  | 5.75 | [16 empty] | 922231 | No | Yes
2010 | Caterpillar inc | ACPXW08.8PA2 | IMO | Running Change
2010 | Caterpillar inc | ACPXW08.8PA2 | IMO | Running Change
2010 | Caterpillar inc | ACPXW08.8PA2 | IMO | Running Change
2010 | Caterpillar inc | ACPXW08.8PA2 | IMO | Running Change
2010 | CATERPIULLAR inc. | ACPXW07.2PA2 | IMO | New Submission | 2003-04-29 | 1 | M7A00183 | 339 | 2800 |  |  | C1 Variable-Pitch and Electrically-Coupled props (variable-speed propulsion engines) |  | Distillate Diesel [94.108(a)(1)] | Caterpillar Inc. Technical Center Mossville, Illinois |  |  | 5.96 | [16 empty] | 721 | No | Yes
2010 | Caterpillar inc | ACPXW07.2PA2 | IMO | Running Change
2010 | Caterpillar inc | ACPXW07.2PA2 | IMO | Running Change
2010 | CATERPIULLAR inc. | ACPXW07.2PA2 | IMO | Running Change | 2003-04-29 | 1 | M7A00183 | 339 | 2800 |  |  | C1 Variable-Pitch and Electrically-Coupled props (variable-speed propulsion engines) E3 General cycle (propulsion engine, fixed-pitch prop) Test #2 | Test 2 contains data for the E3 cycle test. | Distillate Diesel [94.108(a)(1)] | Caterpillar Inc. Technical Center Mossville, Illinois |  |  | 5.96 | [16 empty] | 7213 | No | Yes
2010 | Caterpillar inc | ACPXW07.2PA2 | IMO | Running Change
2010 | Caterpillar inc | ACPXW07.2PA2 | IMO | Running Change
2010 | CATERPIULLAR inc. | ACPXW07.2PA2 | IMO | Running Change | 2003-04-29 | 1 | M7A00183 | 339 | 2800 |  |  | C1 Variable-Pitch and Electrically-Coupled props (variable-speed propulsion engines) E3 General cycle (propulsion engine, fixed-pitch prop) Test #2 | Test 2 contains data for the E3 cycle test. | Distillate Diesel [94.108(a)(1)] | Caterpillar Inc. Technical Center Mossville, Illinois |  |  | 5.96 | [16 empty] | 7213 | No | Yes
2010 | CATERPIULLAR inc. | ACPXW07.2PA2 | IMO | New Submission | 2003-04-29 | 1 | M7A00183 | 339 | 2800 |  |  | C1 Variable-Pitch and Electrically-Coupled props (variable-speed propulsion engines) |  | Distillate Diesel [94.108(a)(1)] | Caterpillar Inc. Technical Center Mossville, Illinois |  |  | 5.96 | [16 empty] | 721 | No | Yes
2010 | Caterpillar inc | ACPXW07.2PA2 | IMO | Running Change
2010 | Caterpillar inc | ACPXW07.2PA2 | IMO | Running Change
2010 | CATERPIULLAR inc. | ACPXW07.2PA2 | IMO | Running Change | 2003-04-29 | 1 | M7A00183 | 339 | 2800 |  |  | C1 Variable-Pitch and Electrically-Coupled props (variable-speed propulsion engines) E3 General cycle (propulsion engine, fixed-pitch prop) Test #2 | Test 2 contains data for the E3 cycle test. | Distillate Diesel [94.108(a)(1)] | Caterpillar Inc. Technical Center Mossville, Illinois |  |  | 5.96 | [16 empty] | 7213 | No | Yes
2010 | Caterpillar inc | ACPXW07.2PA2 | IMO | Running Change
2010 | Caterpillar inc | ACPXW07.2PA2 | IMO | Running Change
2010 | CATERPIULLAR inc. | ACPXW07.2PA2 | IMO | Running Change | 2003-04-29 | 1 | M7A00183 | 339 | 2800 |  |  | C1 Variable-Pitch and Electrically-Coupled props (variable-speed propulsion engines) E3 General cycle (propulsion engine, fixed-pitch prop) Test #2 | Test 2 contains data for the E3 cycle test. | Distillate Diesel [94.108(a)(1)] | Caterpillar Inc. Technical Center Mossville, Illinois |  |  | 5.96 | [16 empty] | 7213 | No | Yes
2010 | Caterpillar inc. | ACPXN78.1EN2 | EPA | New Submission | 2006-09-19 | Cert, 4 | see comments | 1500 | 1600 | 12237 | 1100 | E3 General cycle (propulsion engine, fixed-pitch prop) |  | Diesel (Part89, Sub D,appdx A, Table 4) | Lafayette, IN USA 47905 |  | 6.57 |  |  | 0.067 | 1.05 | [13 empty] | 35121
2010 | Caterpillar inc. | ACPXN78.1EN2 | EPA | New Submission | 2006-09-19 | Cert, 4 | see comments | 1500 | 1600 | 12237 | 1100 | E3 General cycle (propulsion engine, fixed-pitch prop) |  | Diesel (Part89, Sub D,appdx A, Table 4) | Lafayette, IN USA 47905 |  | 6.57 |  |  | 0.067 | 1.05 | [13 empty] | 35121
2010 | Caterpillar inc. | ACPXN78.1EE2 | EPA | New Submission | 2008-12-03 | Cert, 26 | JTS00128, JTS00152 | 2350 | 1800 | 12467 | 1800 | E2 Variable-Pitch and Electrically-Coupled props (constant-speed propulsion engines) |  | Diesel (Part89, Sub D,appdx A, Table 4) | Lafayette, IN USA 47905 |  | 6.3 |  |  | 0.093 | 0.74 | [13 empty] | 35161
2010 | Caterpillar inc. | ACPXN78.1EE2 | EPA | New Submission | 2008-12-03 | Cert, 26 | JTS00128, JTS00152 | 2350 | 1800 | 12467 | 1800 | E2 Variable-Pitch and Electrically-Coupled props (constant-speed propulsion engines) |  | Diesel (Part89, Sub D,appdx A, Table 4) | Lafayette, IN USA 47905 |  | 6.3 |  |  | 0.093 | 0.74 | [13 empty] | 35161
2010 | Caterpillar inc. | ACPXN78.1ED2 | EPA | New Submission | 2008-11-27 | Cert,14 | SLM00154,SLM00191 | 1789 | 1800 | 9493 | 1800 | D2 Auxiliary (constant-speed auxiliary engines) |  | Distillate Diesel [94.108(a)(1)] | Caterpillar Inc. 3701 State Road 26 East Lafayette, IN 47905 |  | 6.51 |  |  | 0.1863 | 1.05 | [13 empty] | 2
2010 | Caterpillar inc. | ACPXN78.1ED2 | EPA | New Submission | 2008-11-27 | Cert,14 | SLM00154,SLM00191 | 1789 | 1800 | 9493 | 1800 | D2 Auxiliary (constant-speed auxiliary engines) |  | Distillate Diesel [94.108(a)(1)] | Caterpillar Inc. 3701 State Road 26 East Lafayette, IN 47905 |  | 6.51 |  |  | 0.1863 | 1.05 | [13 empty] | 2
2010 | Caterpillar inc. | ACPXN78.1EC2 | EPA | New Submission | 2008-12-05 | Cert,16 | R1A00331,B7F00198 | 1864 | 1900 | 10025 | 1400 | C1 Variable-Pitch and Electrically-Coupled props (variable-speed propulsion engines) |  | Distillate Diesel [94.108(a)(1)] | Caterpillar Inc. 3701 State Road 26 East Lafayette, IN 47905 |  | 6.31 |  |  | 0.168 | 1.43 | [13 empty] | 2
2010 | Caterpillar inc. | ACPXN78.1EC2 | EPA | New Submission | 2008-12-05 | Cert,16 | R1A00331,B7F00198 | 1864 | 1900 | 10025 | 1400 | C1 Variable-Pitch and Electrically-Coupled props (variable-speed propulsion engines) |  | Distillate Diesel [94.108(a)(1)] | Caterpillar Inc. 3701 State Road 26 East Lafayette, IN 47905 |  | 6.31 |  |  | 0.168 | 1.43 | [13 empty] | 2
2010 | Caterpillar inc. | ACPXN69.0EN2 | EPA | New Submission | 2006-09-19 | Cert,6 | TTD00345,TTD00348 | 1641 | 1600 | 13404 | 1000 | E3 General cycle (propulsion engine, fixed-pitch prop) |  | Distillate Diesel [94.108(a)(1)] | Caterpillar Inc. 3701 State Road 26 East Lafayette, IN 47905 |  | 6.12 |  |  | 0.066 | 0.73 | [13 empty] | 3
2010 | Caterpillar inc. | ACPXN69.0EN2 | EPA | New Submission | 2006-09-19 | Cert,6 | TTD00345,TTD00348 | 1641 | 1600 | 13404 | 1000 | E3 General cycle (propulsion engine, fixed-pitch prop) |  | Distillate Diesel [94.108(a)(1)] | Caterpillar Inc. 3701 State Road 26 East Lafayette, IN 47905 |  | 6.12 |  |  | 0.066 | 0.73 | [13 empty] | 3
2010 | Caterpillar inc. | ACPXN69.0EE2 | EPA | New Submission | 2009-10-07 | Cert | TTC00417 | 1603 | 1800 | 8504 | 1800 | E2 Variable-Pitch and Electrically-Coupled props (constant-speed propulsion engines) |  | Distillate Diesel [94.108(a)(1)] | Caterpillar Inc. 3701 State Road 26 East Lafayette, IN 47905 |  | 6.7 |  |  | 0.075 | 0.722 | [13 empty] | 1
2010 | Caterpillar inc. | ACPXN69.0EE2 | EPA | New Submission | 2009-10-07 | Cert | TTC00417 | 1603 | 1800 | 8504 | 1800 | E2 Variable-Pitch and Electrically-Coupled props (constant-speed propulsion engines) |  | Distillate Diesel [94.108(a)(1)] | Caterpillar Inc. 3701 State Road 26 East Lafayette, IN 47905 |  | 6.7 |  |  | 0.075 | 0.722 | [13 empty] | 1
2010 | Caterpillar inc. | ACPXN69.0ED2 | EPA | New Submission | 2008-11-06 | Cert | LLA01667, TTC00417 | 1603 | 1800 | 8504 | 1800 | D2 Auxiliary (constant-speed auxiliary engines) |  | Distillate Diesel [94.108(a)(1)] | Caterpillar Inc. 3701 State Road 26 East Lafayette, IN 47905 |  | 5.9 |  |  | 0.11 | 1.2 | [13 empty] | 2
2010 | Caterpillar inc. | ACPXN69.0ED2 | EPA | New Submission | 2008-11-06 | Cert | LLA01667, TTC00417 | 1603 | 1800 | 8504 | 1800 | D2 Auxiliary (constant-speed auxiliary engines) |  | Distillate Diesel [94.108(a)(1)] | Caterpillar Inc. 3701 State Road 26 East Lafayette, IN 47905 |  | 5.9 |  |  | 0.11 | 1.2 | [13 empty] | 2
2010 | caterpillar inc. | ACPXN32.1EW2 | EPA | New Submission | 2007-03-24 | 1 | RNC00225 / RNY00223 | 708 | 1600 | 4855 / 4917 | 1200 | C1 Variable-Pitch and Electrically-Coupled props (variable-speed propulsion engines) | Test 2 is an additional certification test for this Engine Family. RNY00223 is the Engine I.D. that was used for this test. | Diesel (Part89, Sub D,appdx A, Table 4) | Caterpillar Inc Technical Center Mossville, Illinois |  | 6.16 |  |  | 0.07 | 0.84 | [13 empty] | 321
2010 | caterpillar inc. | ACPXN32.1EW2 | EPA | New Submission | 2007-03-24 | 1 | RNC00225 / RNY00223 | 708 | 1600 | 4855 / 4917 | 1200 | C1 Variable-Pitch and Electrically-Coupled props (variable-speed propulsion engines) | Test 2 is an additional certification test for this Engine Family. RNY00223 is the Engine I.D. that was used for this test. | Diesel (Part89, Sub D,appdx A, Table 4) | Caterpillar Inc Technical Center Mossville, Illinois |  | 6.16 |  |  | 0.07 | 0.84 | [13 empty] | 321
2010 | caterpillar inc. | ACPXN32.1ER2 | EPA | New Submission | 2007-02-10 | 1 | RNC02393 / RNY00200 | 1194 | 2300 | 6256 | 1600 | E5 Recreational | Test 2 is an additional certification test for this Engine Family. RNY00200 is the Engine I.D. that was used for this test. | Diesel (Part89, Sub D,appdx A, Table 4) | Caterpillar Inc. Technical Center Mossville, Illinois |  | 6.56 |  |  | 0.06 | 0.58 | [13 empty] | 325
2010 | caterpillar inc. | ACPXN32.1ER2 | EPA | New Submission | 2007-02-10 | 1 | RNC02393 / RNY00200 | 1194 | 2300 | 6256 | 1600 | E5 Recreational | Test 2 is an additional certification test for this Engine Family. RNY00200 is the Engine I.D. that was used for this test. | Diesel (Part89, Sub D,appdx A, Table 4) | Caterpillar Inc. Technical Center Mossville, Illinois |  | 6.56 |  |  | 0.06 | 0.58 | [13 empty] | 325
2010 | caterpillar inc. | ACPXN32.1EP2 | EPA | New Submission | 2007-02-11 | 1 | RNC02393 / RNY00192 | 970 | 1800 | 5806 / 4282 | 1500 | E3 General cycle (propulsion engine, fixed-pitch prop) | The E2 cycle test results for engine serial # RNC02393, tested 02/11/2007 is as follows: HC= 0.07g/Kw-hr, NOx= 6.56 g/Kw-hr, PM= 0.064g/Kw-hr, CO= 0.84 g/Kw-hr, HC+NOx= 6.63g/Kw-hr, Co with DF= 1.05g/Kw-hr. Test 2 and 3 is for engine serial # RNY00192, to report the E2 and E3 Cycle test data. Test 2 is the E2 test data and Test 3 is the E3 test data. | Diesel (Part89, Sub D,appdx A, Table 4) | Caterpillar Inc. Technical Center Mossville, Illinois |  | 6.67 |  |  | 0.08 | 1.51 | [13 empty] | 3232
2010 | caterpillar inc. | ACPXN32.1EP2 | EPA | New Submission | 2007-02-11 | 1 | RNC02393 / RNY00192 | 970 | 1800 | 5806 / 4282 | 1500 | E3 General cycle (propulsion engine, fixed-pitch prop) | The E2 cycle test results for engine serial # RNC02393, tested 02/11/2007 is as follows: HC= 0.07g/Kw-hr, NOx= 6.56 g/Kw-hr, PM= 0.064g/Kw-hr, CO= 0.84 g/Kw-hr, HC+NOx= 6.63g/Kw-hr, Co with DF= 1.05g/Kw-hr. Test 2 and 3 is for engine serial # RNY00192, to report the E2 and E3 Cycle test data. Test 2 is the E2 test data and Test 3 is the E3 test data. | Diesel (Part89, Sub D,appdx A, Table 4) | Caterpillar Inc. Technical Center Mossville, Illinois |  | 6.67 |  |  | 0.08 | 1.51 | [13 empty] | 3232
2010 | caterpillar inc. | ACPXN32.1EG2 | EPA | New Submission | 2007-02-10 | 1 | RNC02393 / RNY00200 | 1194 | 2300 | 6256 | 1600 | E3 General cycle (propulsion engine, fixed-pitch prop) | Test 2 is an additional certification test for this Engine Family. RNY00200 is the Engine I.D. that was used for this test. | Diesel (Part89, Sub D,appdx A, Table 4) | Caterpillar Inc. Technical Center Mossville, Illinois |  | 6.44 |  |  | 0.04 | 0.6 | [13 empty] | 323
2010 | caterpillar inc. | ACPXN32.1EG2 | EPA | New Submission | 2007-02-10 | 1 | RNC02393 / RNY00200 | 1194 | 2300 | 6256 | 1600 | E3 General cycle (propulsion engine, fixed-pitch prop) | Test 2 is an additional certification test for this Engine Family. RNY00200 is the Engine I.D. that was used for this test. | Diesel (Part89, Sub D,appdx A, Table 4) | Caterpillar Inc. Technical Center Mossville, Illinois |  | 6.44 |  |  | 0.04 | 0.6 | [13 empty] | 323
2010 | caterpillar inc. | ACPXN32.1EA2 | EPA | New Submission | 2007-02-10 | 1 | RNC02393 / RNY00200 | 800960 | 1500 | 6716 | 1400 | D2 Auxiliary (constant-speed auxiliary engines) | The E2 cycle results for RNC02393, test date 02/10/2007, is as follows, HC = 0.04, NOx = 6.49, PM = 0.109, CO = 2.32. Test 2 and 3 are additional certification tests for this Engine Family. Test 2 is on the D2 cycle and Test 3 is on the E2 cycle. RNY00290 is the Engine I.D. that was used for this test. | Diesel (Part89, Sub D,appdx A, Table 4) | Caterpillar Inc. Technical Center Mossville, Illinois |  | 6.57 |  |  | 0.12 | 2.09 | [13 empty] | 3222
2010 | caterpillar inc. | ACPXN32.1EA2 | EPA | New Submission | 2007-02-10 | 1 | RNC02393 / RNY00200 | 800960 | 1500 | 6716 | 1400 | D2 Auxiliary (constant-speed auxiliary engines) | The E2 cycle results for RNC02393, test date 02/10/2007, is as follows, HC = 0.04, NOx = 6.49, PM = 0.109, CO = 2.32. Test 2 and 3 are additional certification tests for this Engine Family. Test 2 is on the D2 cycle and Test 3 is on the E2 cycle. RNY00290 is the Engine I.D. that was used for this test. | Diesel (Part89, Sub D,appdx A, Table 4) | Caterpillar Inc. Technical Center Mossville, Illinois |  | 6.57 |  |  | 0.12 | 2.09 | [13 empty] | 3222
2010 | Caterpillar inc. | ACPXN296.EN2 | EPA | New Submission | 2006-04-12 | 48 | NKB00144, NKB00173, | 4600 | 900 | NA | 0 | D2 Auxiliary (constant-speed auxiliary engines) | Test 3 is D2 parent, Test 4 is E3 parent | Distillate Diesel [94.108(a)(1)] | Caterpillar Inc. 3701 State Road 26 East Lafayette, IN 47905 |  | 9.06 |  |  | 0.29 | 1.6 | [13 empty] | 2803
2010 | Caterpillar inc. | ACPXN296.EN2 | EPA | New Submission | 2009-11-19 | 29 | TDX00155 | 4600 | 900 | NA | 0 | E3 General cycle (propulsion engine, fixed-pitch prop) | Test 3 is D2 parent, Test 4 is E3 parent | Distillate Diesel [94.108(a)(1)] | Caterpillar Inc. 3701 State Road 26 East Lafayette, IN 47905 |  | 8.03 |  |  | 0.215 | 1.387 | [13 empty] | 2804
2010 | Caterpillar inc. | ACPXN296.EN2 | EPA | New Submission | 2006-04-12 | 48 | NKB00144, NKB00173, | 4600 | 900 | NA | 0 | D2 Auxiliary (constant-speed auxiliary engines) | Test 3 is D2 parent, Test 4 is E3 parent | Distillate Diesel [94.108(a)(1)] | Caterpillar Inc. 3701 State Road 26 East Lafayette, IN 47905 |  | 9.06 |  |  | 0.29 | 1.6 | [13 empty] | 2803
2010 | Caterpillar inc. | ACPXN296.EN2 | EPA | New Submission | 2009-11-19 | 29 | TDX00155 | 4600 | 900 | NA | 0 | E3 General cycle (propulsion engine, fixed-pitch prop) | Test 3 is D2 parent, Test 4 is E3 parent | Distillate Diesel [94.108(a)(1)] | Caterpillar Inc. 3701 State Road 26 East Lafayette, IN 47905 |  | 8.03 |  |  | 0.215 | 1.387 | [13 empty] | 2804
2010 | caterpillar inc | ACPXN18.1ER2 | EPA | New Submission | 2009-10-29 | 1 | JKX00140 | 849 | 2300 | 4011 | 1600 | E5 Recreational |  | Diesel (Part89, Sub D,appdx A, Table 4) | Caterpillar Inc. Technical Center Mossville, Illinois |  | 6.6 |  |  | 0.12 | 1 | [13 empty] | 185
2010 | caterpillar inc | ACPXN18.1ER2 | EPA | New Submission | 2009-10-29 | 1 | JKX00140 | 849 | 2300 | 4011 | 1600 | E5 Recreational |  | Diesel (Part89, Sub D,appdx A, Table 4) | Caterpillar Inc. Technical Center Mossville, Illinois |  | 6.6 |  |  | 0.12 | 1 | [13 empty] | 185
2010 | caterpillar inc. | ACPXN18.1EP2 | EPA | New Submission | 2007-02-23 | 1 | CKH02427 / T2P00225 | 651 | 2200 | 3479 | 1600 | E3 General cycle (propulsion engine, fixed-pitch prop) | Test 2 is an additional certification test for this Engine Family. T2P00225 is the Engine I.D. that was used for this test. | Diesel (Part89, Sub D,appdx A, Table 4) | Caterpillar Inc Technical Center Mossville, Illinois |  | 6.98 |  |  | 0.05 | 0.68 | [13 empty] | 183
2010 | caterpillar inc. | ACPXN18.1EP2 | EPA | New Submission | 2007-02-23 | 1 | CKH02427 / T2P00225 | 651 | 2200 | 3479 | 1600 | E3 General cycle (propulsion engine, fixed-pitch prop) | Test 2 is an additional certification test for this Engine Family. T2P00225 is the Engine I.D. that was used for this test. | Diesel (Part89, Sub D,appdx A, Table 4) | Caterpillar Inc Technical Center Mossville, Illinois |  | 6.98 |  |  | 0.05 | 0.68 | [13 empty] | 183
2010 | caterpillar inc. | ACPXN18.1EN2 | EPA | New Submission | 2007-02-06 | 1 | CKH00802 / T2P00356 | 533 | 2100 | 2809 | 1500 | C1 Variable-Pitch and Electrically-Coupled props (variable-speed propulsion engines) | The E3 cycle test results for engine serial # CKH00802, tested 02/06/2007 is as follows: HC= 0.07g/Kw-hr, NOx= 6.37 g/Kw-hr, PM= 0.08g/Kw-hr, CO= 0.61 g/Kw-hr, HC+NOx= 6.44g/Kw-hr, Co with DF= 0.82g/Kw-hr. Test 2 is for engine serial # T2P00356, to report the C1 Cycle data. Test 3 is for engine serial #T2P00356 to report E3 Cycle data. | Diesel (Part89, Sub D,appdx A, Table 4) | Caterpillar Inc. Technical Center Mossville, Illinois |  | 6.49 |  |  | 0.11 | 1.14 | [13 empty] | 1813
2010 | caterpillar inc. | ACPXN18.1EN2 | EPA | New Submission | 2007-02-06 | 1 | CKH00802 / T2P00356 | 533 | 2100 | 2809 | 1500 | C1 Variable-Pitch and Electrically-Coupled props (variable-speed propulsion engines) | The E3 cycle test results for engine serial # CKH00802, tested 02/06/2007 is as follows: HC= 0.07g/Kw-hr, NOx= 6.37 g/Kw-hr, PM= 0.08g/Kw-hr, CO= 0.61 g/Kw-hr, HC+NOx= 6.44g/Kw-hr, Co with DF= 0.82g/Kw-hr. Test 2 is for engine serial # T2P00356, to report the C1 Cycle data. Test 3 is for engine serial #T2P00356 to report E3 Cycle data. | Diesel (Part89, Sub D,appdx A, Table 4) | Caterpillar Inc. Technical Center Mossville, Illinois |  | 6.49 |  |  | 0.11 | 1.14 | [13 empty] | 1813
2010 | Caterpillar inc | ACPXN18.1EA2 | EPA | New Submission | 2007-02-14 | 1 | CKH02427 / T2P00224 | 658661 | 1800 | 3893 / 3906 | 1500 | D2 Auxiliary (constant-speed auxiliary engines) | The E2 cycle test results for engine serial # CKH02427, tested 02/14/2007 is as follows: HC= 0.05g/Kw-hr, NOx= 6.59 g/Kw-hr, PM= 0.101g/Kw-hr, CO= 1.05 g/Kw-hr, HC+NOx= 6.64g/Kw-hr, Co with DF= 1.05g/Kw-hr. Test 2 is for engine serial # T2P00224, to report the D2 Cycle data. Test 3 is for engine serial #T2P00224 to report E2 Cycle data. | Diesel (Part89, Sub D,appdx A, Table 4) | Caterpillar Inc. Technical Center Mossville, Illinois |  | 6.25 |  |  | 0.09 | 1.07 | [13 empty] | 1822
2010 | Caterpillar inc | ACPXN18.1EA2 | EPA | New Submission | 2007-02-14 | 1 | CKH02427 / T2P00224 | 658661 | 1800 | 3893 / 3906 | 1500 | D2 Auxiliary (constant-speed auxiliary engines) | The E2 cycle test results for engine serial # CKH02427, tested 02/14/2007 is as follows: HC= 0.05g/Kw-hr, NOx= 6.59 g/Kw-hr, PM= 0.101g/Kw-hr, CO= 1.05 g/Kw-hr, HC+NOx= 6.64g/Kw-hr, Co with DF= 1.05g/Kw-hr. Test 2 is for engine serial # T2P00224, to report the D2 Cycle data. Test 3 is for engine serial #T2P00224 to report E2 Cycle data. | Diesel (Part89, Sub D,appdx A, Table 4) | Caterpillar Inc. Technical Center Mossville, Illinois |  | 6.25 |  |  | 0.09 | 1.07 | [13 empty] | 1822
2010 | caterpillar inc. | ACPXN14.6EN2 | EPA | New Submission | 2003-09-19 | 1 | BEM02263 / Z2C00336 | 373 | 2100 | 2289 | 1400 | C1 Variable-Pitch and Electrically-Coupled props (variable-speed propulsion engines) | Test 2 is an additional certification test for this Engine Family. Z2C00336 is the Engine I.D. that was used for this test. | Diesel (Part89, Sub D,appdx A, Table 4) | Caterpillar Inc. Technical Center Mossville, IL |  | 5.8 |  |  | 0.12 | 1.2 | [13 empty] | 151
2010 | caterpillar inc. | ACPXN14.6EN2 | EPA | New Submission | 2003-09-19 | 1 | BEM02263 / Z2C00336 | 373 | 2100 | 2289 | 1400 | C1 Variable-Pitch and Electrically-Coupled props (variable-speed propulsion engines) | Test 2 is an additional certification test for this Engine Family. Z2C00336 is the Engine I.D. that was used for this test. | Diesel (Part89, Sub D,appdx A, Table 4) | Caterpillar Inc. Technical Center Mossville, IL |  | 5.8 |  |  | 0.12 | 1.2 | [13 empty] | 151
2010 | CATERPILLAR INC. | ACPXN12.0ER2 | EPA | New Submission | 2005-10-19 | 3 | C1Z00638 / NFL00445 | 526 | 2300 | 3029 | 1600 | E5 Recreational | Test 2 is an additional certification test for this Engine Family. NFL00445 is the Engine I.D. that was used for this test. | Diesel (Part89, Sub D,appdx A, Table 4) | Caterpillar Inc. Technical Center, Bldg L Mossville, IL |  | 6.9 |  |  | 0.15 | 1 | [13 empty] | 125
2010 | CATERPILLAR INC. | ACPXN12.0ER2 | EPA | New Submission | 2005-10-19 | 3 | C1Z00638 / NFL00445 | 526 | 2300 | 3029 | 1600 | E5 Recreational | Test 2 is an additional certification test for this Engine Family. NFL00445 is the Engine I.D. that was used for this test. | Diesel (Part89, Sub D,appdx A, Table 4) | Caterpillar Inc. Technical Center, Bldg L Mossville, IL |  | 6.9 |  |  | 0.15 | 1 | [13 empty] | 125
2010 | caterpillar inc. | ACPXN12.0EN2 | EPA | New Submission | 2005-10-19 | 1 | 9HP00856 / NFL00445 | 339526 | 21002300 | 2310 / 3029 | 14001600 | E3 General cycle (propulsion engine, fixed-pitch prop) | Test 2 is an additional certification test for this Engine Family. NFL00445 is the Engine I.D. that was used for this test. NFL00445 also represents the new Parent Rating. | Diesel (Part89, Sub D,appdx A, Table 4) | Caterpillar Inc. Technical Center Mossville, Illinois |  | 6.77 |  |  | 0.15 | 1.2 | [13 empty] | 123
2010 | caterpillar inc. | ACPXN12.0EN2 | EPA | New Submission | 2005-10-19 | 1 | 9HP00856 / NFL00445 | 339526 | 21002300 | 2310 / 3029 | 14001600 | E3 General cycle (propulsion engine, fixed-pitch prop) | Test 2 is an additional certification test for this Engine Family. NFL00445 is the Engine I.D. that was used for this test. NFL00445 also represents the new Parent Rating. | Diesel (Part89, Sub D,appdx A, Table 4) | Caterpillar Inc. Technical Center Mossville, Illinois |  | 6.77 |  |  | 0.15 | 1.2 | [13 empty] | 123
2010 | caterpillar inc. | ACPXN08.8HW2 | EPA | New Submission | 2007-10-19 | 1 | P9L00107 / JSC01596 | 263261 | 2200 | 1466 / 1470 | 1450 | C1 Variable-Pitch and Electrically-Coupled props (variable-speed propulsion engines) | Test 2 is an additional certification test for this Engine Family. JSC01596 is the Engine I.D. that was used for this test. | Diesel (Part89, Sub D,appdx A, Table 4) | Caterpillar Inc. Technical Center Mossville, IL |  | 4.28 |  |  | 0.15 | 2.62 | [13 empty] | 91
2010 | caterpillar inc. | ACPXN08.8HW2 | EPA | New Submission | 2007-10-19 | 1 | P9L00107 / JSC01596 | 263261 | 2200 | 1466 / 1470 | 1450 | C1 Variable-Pitch and Electrically-Coupled props (variable-speed propulsion engines) | Test 2 is an additional certification test for this Engine Family. JSC01596 is the Engine I.D. that was used for this test. | Diesel (Part89, Sub D,appdx A, Table 4) | Caterpillar Inc. Technical Center Mossville, IL |  | 4.28 |  |  | 0.15 | 2.62 | [13 empty] | 91
2010 | caterpillar inc. | ACPXN08.8HR2 | EPA | New Submission | 2005-12-09 | 1 | CSN00942 / X9Y00290 | 423 | 2500 | 2131 / 2008 | 16002050 | E5 Recreational | Test 2 is an additional certification test for this Engine Family. X9Y00290 is the Engine I.D. that was used for this test. | Diesel (Part89, Sub D,appdx A, Table 4) | Caterpillar Inc. Technical Center Mossville, Illinois |  | 4.9 |  |  | 0.15 | 3.5 | [13 empty] | 95
2010 | caterpillar inc. | ACPXN08.8HR2 | EPA | New Submission | 2005-12-09 | 1 | CSN00942 / X9Y00290 | 423 | 2500 | 2131 / 2008 | 16002050 | E5 Recreational | Test 2 is an additional certification test for this Engine Family. X9Y00290 is the Engine I.D. that was used for this test. | Diesel (Part89, Sub D,appdx A, Table 4) | Caterpillar Inc. Technical Center Mossville, Illinois |  | 4.9 |  |  | 0.15 | 3.5 | [13 empty] | 95
2010 | caterpillar inc. | ACPXN08.8HP2 | EPA | New Submission | 2005-12-09 | 1 | CSN00942 / X9Y00290 | 423 | 2500 | 2131 / 2008 | 16002050 | E3 General cycle (propulsion engine, fixed-pitch prop) | Test 2 is an additional certification test for this Engine Family. X9Y00290 is the Engine I.D. that was used for this test. | Diesel (Part89, Sub D,appdx A, Table 4) | Caterpillar Inc. Technical Center Mossville, Illinois |  | 5.3 |  |  | 0.13 | 2.2 | [13 empty] | 932
2010 | caterpillar inc. | ACPXN08.8HP2 | EPA | New Submission | 2005-12-09 | 1 | CSN00942 / X9Y00290 | 423 | 2500 | 2131 / 2008 | 16002050 | E3 General cycle (propulsion engine, fixed-pitch prop) | Test 2 is an additional certification test for this Engine Family. X9Y00290 is the Engine I.D. that was used for this test. | Diesel (Part89, Sub D,appdx A, Table 4) | Caterpillar Inc. Technical Center Mossville, Illinois |  | 5.3 |  |  | 0.13 | 2.2 | [13 empty] | 932
2010 | caterpillar inc. | ACPXN08.8HN2 | EPA | New Submission | 2004-05-07 | 7 | C9A00166 / C9A00813 | 236 | 1500 | 1885 | 1300 | D2 Auxiliary (constant-speed auxiliary engines) | Test 2 is an additional certification test for this Engine Family. C9A00813 is the Engine I.D. that was used for this test. | Diesel (Part89, Sub D,appdx A, Table 4) | Caterpillar Inc. Technical Center Mossville, Illinois |  | 6.8 |  |  | 0.14 | 1.4 | [13 empty] | 92
2010 | caterpillar inc. | ACPXN08.8HN2 | EPA | New Submission | 2004-05-07 | 7 | C9A00166 / C9A00813 | 236 | 1500 | 1885 | 1300 | D2 Auxiliary (constant-speed auxiliary engines) | Test 2 is an additional certification test for this Engine Family. C9A00813 is the Engine I.D. that was used for this test. | Diesel (Part89, Sub D,appdx A, Table 4) | Caterpillar Inc. Technical Center Mossville, Illinois |  | 6.8 |  |  | 0.14 | 1.4 | [13 empty] | 92
2010 | caterpillar inc. | ACPXN07.2HW2 | EPA | New Submission | 2007-08-28 | 1 | C7P00100 / C7P00186 | 182179 | 2200 | 933 / 925 | 1650 | C1 Variable-Pitch and Electrically-Coupled props (variable-speed propulsion engines) | Test 2 is an additional certification test for this Engine Family. C7P00186 is the Engine I.D. that was used for this test. | Diesel (Part89, Sub D,appdx A, Table 4) | Caterpillar Inc. Technical Center Mossville, IL |  | 4.39 |  |  | 0.12 | 2.21 | [13 empty] | 71
2010 | caterpillar inc. | ACPXN07.2HW2 | EPA | New Submission | 2007-08-28 | 1 | C7P00100 / C7P00186 | 182179 | 2200 | 933 / 925 | 1650 | C1 Variable-Pitch and Electrically-Coupled props (variable-speed propulsion engines) | Test 2 is an additional certification test for this Engine Family. C7P00186 is the Engine I.D. that was used for this test. | Diesel (Part89, Sub D,appdx A, Table 4) | Caterpillar Inc. Technical Center Mossville, IL |  | 4.39 |  |  | 0.12 | 2.21 | [13 empty] | 71
2010 | CATERPILLAR INC. | ACPXN07.2HR2 | EPA | New Submission | 2005-12-09 | Cert | 2S21183 / M7A00183 | 313338 | 2800 | 1466 / 1590 | 2000 | E5 Recreational | Test 2 is an additional certification test for this Engine Family. M7A00183 is the Engine I.D. that was used for this test. | Diesel (Part89, Sub D,appdx A, Table 4) | Caterpillar inc. Technical Center Bldg L Mossville, Illinois |  | 4.9 |  |  | 0.15 | 3.5 | [13 empty] | 75
2010 | CATERPILLAR INC. | ACPXN07.2HR2 | EPA | New Submission | 2005-12-09 | Cert | 2S21183 / M7A00183 | 313338 | 2800 | 1466 / 1590 | 2000 | E5 Recreational | Test 2 is an additional certification test for this Engine Family. M7A00183 is the Engine I.D. that was used for this test. | Diesel (Part89, Sub D,appdx A, Table 4) | Caterpillar inc. Technical Center Bldg L Mossville, Illinois |  | 4.9 |  |  | 0.15 | 3.5 | [13 empty] | 75
2010 | CATERPILLAR INC. | ACPXN07.2HP2 | EPA | New Submission | 2005-12-09 | Cert | 2S21183 / M7A00183 | 313338 | 2800 | 1466 / 1590 | 2000 | E3 General cycle (propulsion engine, fixed-pitch prop) | Test 2 is an additional certification test for this Engine Family. M7A00183 is the Engine I.D. that was used for this test. | Diesel (Part89, Sub D,appdx A, Table 4) | Caterpillar Inc. Technical Center, Bldg L Mossville, Illinois |  | 5.3 |  |  | 0.13 | 2.2 | [13 empty] | 73
2010 | CATERPILLAR INC. | ACPXN07.2HP2 | EPA | New Submission | 2005-12-09 | Cert | 2S21183 / M7A00183 | 313338 | 2800 | 1466 / 1590 | 2000 | E3 General cycle (propulsion engine, fixed-pitch prop) | Test 2 is an additional certification test for this Engine Family. M7A00183 is the Engine I.D. that was used for this test. | Diesel (Part89, Sub D,appdx A, Table 4) | Caterpillar Inc. Technical Center, Bldg L Mossville, Illinois |  | 5.3 |  |  | 0.13 | 2.2 | [13 empty] | 73
2010 | Caterpillar inc | ACPXM32.1ENM | IMO | Running Change
2010 | Caterpillar inc | ACPXM32.1ENM | IMO | Running Change
2010 | CMD (COSTRUZIONe MOTORI DIESEL) | ACMDN2.38HPE | EPA | New Sub - continued | 2006-01-30 | 1.000.279.1 | 4206001 | 143 | 4000 | 400 | 2600 | E5 Recreational |  | Distillate Diesel [94.108(a)(1)] | C.M.D. S.p.a. Z.I. Valle di Vitalba 85020 Ayella (Potenza) Italy |  | 7.241 | 7.2 |  | 0.1078 | 2.3 | [13 empty] | 4162008
2010 | CMD (COSTRUZIONe MOTORI DIESEL) | ACMDN2.38HPE | EPA | New Sub - continued | 2007-06-21 | 1.000.388.1 | 4407001 | 139.7 | 4000 | 360 | 2300 | E5 Recreational |  | Distillate Diesel [94.108(a)(1)] | C.M.D. S.p.a. Z.I. Valle di Vitalba 85020 Ayella (Potenza) Italy |  | 6.64 | 6.6 |  | 0.39 | 3.3 | [13 empty] | 4162008
2010 | CMD (COSTRUZIONe MOTORI DIESEL) | ACMDN2.38HPE | EPA | New Sub - continued | 2007-06-22 | 1.000.161.1 | 4007035 | 125 | 4000 | 338 | 2200 | E5 Recreational |  | Distillate Diesel [94.108(a)(1)] | C.M.D. S.p.a. Z.I. Valle di Vitalba 85020 Ayella (Potenza) Italy |  | 6.4 | 6.3 |  | 0.35 | 2.9 | [13 empty] | 4162008
2010 | CMD (COSTRUZIONe MOTORI DIESEL) | ACMDN2.38HPE | EPA | New Sub - continued | 2008-04-04 | 1.000.385.1 | 4808039 | 110 | 4000 | 311 | 2500 | E5 Recreational |  | Distillate Diesel [94.108(a)(1)] | C.M.D. S.p.a. Z.I. Valle di Vitalba 85020 Ayella (Potenza) Italy |  | 5.12 | 4.84 |  | 0.201 | 1.47 | [13 empty] | 4162008
2010 | CMD (COSTRUZIONe MOTORI DIESEL) | ACMDN2.38HPE | EPA | New Submission | 2008-04-16 | 1.000.138.1 | 3708085 | 183.8 | 4200 | 460 | 2600 | E5 Recreational |  | Distillate Diesel [94.108(a)(1)] | C.M.D. S.p.a. Z.I. Valle di Vitalba 85020 Ayella (Potenza) Italy |  | 4.13 | 3.9 |  | 0.32 | 3.77 | [13 empty] | 4162008
2010 | CMD (COSTRUZIONe MOTORI DIESEL) | ACMDN2.38HPE | EPA | New Sub - continued | 2006-01-30 | 1.000.279.1 | 4206001 | 143 | 4000 | 400 | 2600 | E5 Recreational |  | Distillate Diesel [94.108(a)(1)] | C.M.D. S.p.a. Z.I. Valle di Vitalba 85020 Ayella (Potenza) Italy |  | 7.241 | 7.2 |  | 0.1078 | 2.3 | [13 empty] | 4162008
2010 | CMD (COSTRUZIONe MOTORI DIESEL) | ACMDN2.38HPE | EPA | New Sub - continued | 2007-06-21 | 1.000.388.1 | 4407001 | 139.7 | 4000 | 360 | 2300 | E5 Recreational |  | Distillate Diesel [94.108(a)(1)] | C.M.D. S.p.a. Z.I. Valle di Vitalba 85020 Ayella (Potenza) Italy |  | 6.64 | 6.6 |  | 0.39 | 3.3 | [13 empty] | 4162008
2010 | CMD (COSTRUZIONe MOTORI DIESEL) | ACMDN2.38HPE | EPA | New Sub - continued | 2007-06-22 | 1.000.161.1 | 4007035 | 125 | 4000 | 338 | 2200 | E5 Recreational |  | Distillate Diesel [94.108(a)(1)] | C.M.D. S.p.a. Z.I. Valle di Vitalba 85020 Ayella (Potenza) Italy |  | 6.4 | 6.3 |  | 0.35 | 2.9 | [13 empty] | 4162008
2010 | CMD (COSTRUZIONe MOTORI DIESEL) | ACMDN2.38HPE | EPA | New Sub - continued | 2008-04-04 | 1.000.385.1 | 4808039 | 110 | 4000 | 311 | 2500 | E5 Recreational |  | Distillate Diesel [94.108(a)(1)] | C.M.D. S.p.a. Z.I. Valle di Vitalba 85020 Ayella (Potenza) Italy |  | 5.12 | 4.84 |  | 0.201 | 1.47 | [13 empty] | 4162008
2010 | CMD (COSTRUZIONe MOTORI DIESEL) | ACMDN2.38HPE | EPA | New Submission | 2008-04-16 | 1.000.138.1 | 3708085 | 183.8 | 4200 | 460 | 2600 | E5 Recreational |  | Distillate Diesel [94.108(a)(1)] | C.M.D. S.p.a. Z.I. Valle di Vitalba 85020 Ayella (Potenza) Italy |  | 4.13 | 3.9 |  | 0.32 | 3.77 | [13 empty] | 4162008
2010 | CMD (COSTRUZIONe MOTORI DIESEL) | ACMDN1.25HPE | EPA | New Sub - continued | 2009-05-19 | 1.000.477.1 | 4709001 | 80.8 | 4400 | 230 | 2600 | E5 Recreational |  | Distillate Diesel [94.108(a)(1)] | C.M.D. S.p.a. Z.I. Valle di Vitalba 85020 Ayella (Potenza) Italy |  | 5.76 | 5.24 |  | 0.183 | 1.85 | [13 empty] | 5192009
2010 | CMD (COSTRUZIONe MOTORI DIESEL) | ACMDN1.25HPE | EPA | New Sub - continued | 2009-05-19 | 1.000.477.1 | 4709001 | 80.8 | 4400 | 230 | 2600 | E5 Recreational |  | Distillate Diesel [94.108(a)(1)] | C.M.D. S.p.a. Z.I. Valle di Vitalba 85020 Ayella (Potenza) Italy |  | 5.76 | 5.24 |  | 0.183 | 1.85 | [13 empty] | 5192009
2010 | CMD (COSTRUZIONe MOTORI DIESEL) | ACMDN1.25HPE | EPA | New Submission | 2008-06-18 | 1.000.471.1 | 4508003 | 58.8 | 4000 | 157 | 2200 | E5 Recreational |  | Distillate Diesel [94.108(a)(1)] | C.M.D. S.p.a. Z.I. Valle di Vitalba 85020 Ayella (Potenza) Italy |  | 4.21 |  |  | 0.122 | 1.28 | [13 empty] | 6182008
2010 | CMD (COSTRUZIONe MOTORI DIESEL) | ACMDN1.25HPE | EPA | New Sub - continued | 2009-05-19 | 1.000.477.1 | 4709001 | 80.8 | 4400 | 230 | 2600 | E5 Recreational |  | Distillate Diesel [94.108(a)(1)] | C.M.D. S.p.a. Z.I. Valle di Vitalba 85020 Ayella (Potenza) Italy |  | 5.76 | 5.24 |  | 0.183 | 1.85 | [13 empty] | 5192009
2010 | CMD (COSTRUZIONe MOTORI DIESEL) | ACMDN1.25HPE | EPA | New Sub - continued | 2009-05-19 | 1.000.477.1 | 4709001 | 80.8 | 4400 | 230 | 2600 | E5 Recreational |  | Distillate Diesel [94.108(a)(1)] | C.M.D. S.p.a. Z.I. Valle di Vitalba 85020 Ayella (Potenza) Italy |  | 5.76 | 5.24 |  | 0.183 | 1.85 | [13 empty] | 5192009
2010 | CMD (COSTRUZIONe MOTORI DIESEL) | ACMDN1.25HPE | EPA | New Submission | 2008-06-18 | 1.000.471.1 | 4508003 | 58.8 | 4000 | 157 | 2200 | E5 Recreational |  | Distillate Diesel [94.108(a)(1)] | C.M.D. S.p.a. Z.I. Valle di Vitalba 85020 Ayella (Potenza) Italy |  | 4.21 |  |  | 0.122 | 1.28 | [13 empty] | 6182008
2010 | Cummins Inc. | ACEXW60.0AAD | IMO | New Submission | 2010-10-05 | CPL2763:FR6617 | 33182925 | 2013 | 1900 | N/A | 0 | C1 Variable-Pitch and Electrically-Coupled props (variable-speed propulsion engines) |  | Diesel (Part89, Sub D,appdx A, Table 4) | Cummins Engine Co., Ltd Royal Oaks Way South Daventry, Northants |  |  | 6.1 | [16 empty] | 1 | No | Yes
2010 | Cummins Inc. | ACEXW60.0AAD | IMO | New Submission | 2010-10-05 | CPL2763:FR6617 | 33182925 | 2013 | 1900 | N/A | 0 | C1 Variable-Pitch and Electrically-Coupled props (variable-speed propulsion engines) |  | Diesel (Part89, Sub D,appdx A, Table 4) | Cummins Engine Co., Ltd Royal Oaks Way South Daventry, Northants |  |  | 6.1 | [16 empty] | 1 | No | Yes
2010 | Cummins Inc. | ACEXW60.0AAC | IMO | New Sub - continued | 2010-03-09 | 8456:FR6800 | 33180317 | 1562 | 1500 |  |  | D2 Auxiliary (constant-speed auxiliary engines) |  | Distillate Diesel [ISO 8217, DM-Grade] | Cummins Engine Co, Ltd Royal Oak Way South Daventry, Northants United Kingdom |  |  | 7.5 | [16 empty] | 2 | No | Yes
2010 | Cummins Inc. | ACEXW60.0AAC | IMO | New Submission | 2010-03-09 | 8456:FR6800 | 33180317 | 1562 | 1500 |  |  | E2 Variable-Pitch and Electrically-Coupled props (constant-speed propulsion engines), D2 Auxiliary (constant-speed auxiliary engines) |  | Distillate Diesel [ISO 8217, DM-Grade] | Cummins Engine Co, Ltd Royal Oak Way South Daventry, Northants United Kingdom |  |  | 7.7 | [16 empty] | 2 | No | Yes
2010 | Cummins Inc. | ACEXW60.0AAC | IMO | Running Change |  |  |  | 1562 | 1500 |  |  | E2 Variable-Pitch and Electrically-Coupled props (constant-speed propulsion engines), D2 Auxiliary (constant-speed auxiliary engines) |  | Distillate Diesel [ISO 8217, DM-Grade] |  |  |  | 7.7 | [17 empty] | No | Yes
2010 | Cummins Inc. | ACEXW60.0AAC | IMO | New Sub - continued | 2010-03-09 | 8456:FR6800 | 33180317 | 1562 | 1500 |  |  | D2 Auxiliary (constant-speed auxiliary engines) |  | Distillate Diesel [ISO 8217, DM-Grade] | Cummins Engine Co, Ltd Royal Oak Way South Daventry, Northants United Kingdom |  |  | 7.5 | [16 empty] | 2 | No | Yes
2010 | Cummins Inc. | ACEXW60.0AAC | IMO | New Submission | 2010-03-09 | 8456:FR6800 | 33180317 | 1562 | 1500 |  |  | E2 Variable-Pitch and Electrically-Coupled props (constant-speed propulsion engines), D2 Auxiliary (constant-speed auxiliary engines) |  | Distillate Diesel [ISO 8217, DM-Grade] | Cummins Engine Co, Ltd Royal Oak Way South Daventry, Northants United Kingdom |  |  | 7.7 | [16 empty] | 2 | No | Yes
2010 | Cummins Inc. | ACEXW60.0AAC | IMO | Running Change |  |  |  | 1562 | 1500 |  |  | E2 Variable-Pitch and Electrically-Coupled props (constant-speed propulsion engines), D2 Auxiliary (constant-speed auxiliary engines) |  | Distillate Diesel [ISO 8217, DM-Grade] |  |  |  | 7.7 | [17 empty] | No | Yes
2010 | Cummins Inc. | ACEXW60.0AAB | IMO | New Sub - continued | 2008-01-08 | CPL2703:FR6595 | 33170146 | 1899 | 1800 | N/A | 0 | E2 Variable-Pitch and Electrically-Coupled props (constant-speed propulsion engines) |  | Distillate Diesel [ISO 8217, DM-Grade] | Cummins Industrial Centre, 800 E 3rd Street, Seymour, IN 47274 |  |  | 6.5 | [16 empty] | 1908 | No | Yes
2010 | Cummins Inc. | ACEXW60.0AAB | IMO | New Sub - continued | 2008-01-08 | CPL2703:FR6595 | 33170146 | 1899 | 1800 | N/A | 0 | D2 Auxiliary (constant-speed auxiliary engines) |  | Distillate Diesel [ISO 8217, DM-Grade] | Cummins Industrial Centre, 800 E 3rd Street, Seymour, IN 47274 |  |  | 6.4 | [16 empty] | 1908 | No | Yes
2010 | Cummins Inc. | ACEXW60.0AAB | IMO | New Submission | 2008-01-08 | CPL2704 : FR6664 | 33170146 | 18641899 | 19001800 | N/A | 0 | E3 General cycle (propulsion engine, fixed-pitch prop), E2 Variable-Pitch and Electrically-Coupled props (constant-speed propulsion engines), D2 Auxiliary (constant-speed auxiliary engines) |  | Distillate Diesel [ISO 8217, DM-Grade] | Cummins Industrial Centre, 800 E 3rd Street, Seymour, IN 47274 |  |  | 6.7 | [16 empty] | 1908 | No | Yes
2010 | Cummins Inc. | ACEXW60.0AAB | IMO | Running Change | 2008-01-08 | CPL2704 : FR6664 | 33170146 | 18641899 | 19001900 | N/A | 0 | E3 General cycle (propulsion engine, fixed-pitch prop), E2 Variable-Pitch and Electrically-Coupled props (constant-speed propulsion engines), D2 Auxiliary (constant-speed auxiliary engines) |  | Distillate Diesel [ISO 8217, DM-Grade] | Cummins Industrial Centre, 800 E 3rd Street, Seymour, IN 47274 |  |  | 6.7 | [16 empty] | 92008 | No | Yes
2010 | Cummins Inc. | ACEXW60.0AAB | IMO | Running Change | 2008-01-08 | CPL2704 : FR6664 | 33170146 | 186418991899 | 190018001800 | N/A | 0 | E3 General cycle (propulsion engine, fixed-pitch prop), E2 Variable-Pitch and Electrically-Coupled props (constant-speed propulsion engines), D2 Auxiliary (constant-speed auxiliary engines). |  | Diesel (Part89, Sub D,appdx A, Table 4) | Cummins Industrial Centre, 800 E 3rd Street, Seymour, IN 47274 |  |  | 6.7 | [16 empty] | 92008 | No | Yes
2010 | Cummins Inc. | ACEXW60.0AAB | IMO | New Sub - continued | 2008-01-08 | CPL2703:FR6595 | 33170146 | 1899 | 1800 | N/A | 0 | E2 Variable-Pitch and Electrically-Coupled props (constant-speed propulsion engines) |  | Distillate Diesel [ISO 8217, DM-Grade] | Cummins Industrial Centre, 800 E 3rd Street, Seymour, IN 47274 |  |  | 6.5 | [16 empty] | 1908 | No | Yes
2010 | Cummins Inc. | ACEXW60.0AAB | IMO | New Sub - continued | 2008-01-08 | CPL2703:FR6595 | 33170146 | 1899 | 1800 | N/A | 0 | D2 Auxiliary (constant-speed auxiliary engines) |  | Distillate Diesel [ISO 8217, DM-Grade] | Cummins Industrial Centre, 800 E 3rd Street, Seymour, IN 47274 |  |  | 6.4 | [16 empty] | 1908 | No | Yes
2010 | Cummins Inc. | ACEXW60.0AAB | IMO | New Submission | 2008-01-08 | CPL2704 : FR6664 | 33170146 | 18641899 | 19001800 | N/A | 0 | E3 General cycle (propulsion engine, fixed-pitch prop), E2 Variable-Pitch and Electrically-Coupled props (constant-speed propulsion engines), D2 Auxiliary (constant-speed auxiliary engines) |  | Distillate Diesel [ISO 8217, DM-Grade] | Cummins Industrial Centre, 800 E 3rd Street, Seymour, IN 47274 |  |  | 6.7 | [16 empty] | 1908 | No | Yes
2010 | Cummins Inc. | ACEXW60.0AAB | IMO | Running Change | 2008-01-08 | CPL2704 : FR6664 | 33170146 | 18641899 | 19001900 | N/A | 0 | E3 General cycle (propulsion engine, fixed-pitch prop), E2 Variable-Pitch and Electrically-Coupled props (constant-speed propulsion engines), D2 Auxiliary (constant-speed auxiliary engines) |  | Distillate Diesel [ISO 8217, DM-Grade] | Cummins Industrial Centre, 800 E 3rd Street, Seymour, IN 47274 |  |  | 6.7 | [16 empty] | 92008 | No | Yes
2010 | Cummins Inc. | ACEXW60.0AAB | IMO | Running Change | 2008-01-08 | CPL2704 : FR6664 | 33170146 | 186418991899 | 190018001800 | N/A | 0 | E3 General cycle (propulsion engine, fixed-pitch prop), E2 Variable-Pitch and Electrically-Coupled props (constant-speed propulsion engines), D2 Auxiliary (constant-speed auxiliary engines). |  | Diesel (Part89, Sub D,appdx A, Table 4) | Cummins Industrial Centre, 800 E 3rd Street, Seymour, IN 47274 |  |  | 6.7 | [16 empty] | 92008 | No | Yes
2010 | Cummins Inc. | ACEXW19.0AAD | IMO | New Submission | 2009-08-12 | CPL3302:FR4524 | 37240875 | 701 | 1500 | N/A | 0 | D2 Auxiliary (constant-speed auxiliary engines) |  | Diesel (Part89, Sub D,appdx A, Table 4) | Seymour Engine Plant 800 E 3rd Street Seymour, IN 47274 |  |  | 5.2 | [16 empty] | 2 | No | Yes
2010 | Cummins Inc. | ACEXW19.0AAD | IMO | New Submission | 2009-08-12 | CPL3302:FR4524 | 37240875 | 701 | 1500 | N/A | 0 | D2 Auxiliary (constant-speed auxiliary engines) |  | Diesel (Part89, Sub D,appdx A, Table 4) | Seymour Engine Plant 800 E 3rd Street Seymour, IN 47274 |  |  | 5.2 | [16 empty] | 2 | No | Yes
2010 | Cummins Inc. | ACEXW19.0AAC | IMO | New Submission | 2010-06-23 | CPL2756:FR4464 | 37214329 | 563 | 1800 | N/A | 0 | C1 Variable-Pitch and Electrically-Coupled props (variable-speed propulsion engines) |  | Distillate Diesel [ISO 8217, DM-Grade] | Seymour Engine Plant 800 E 3rd Street Seymour, IN 47274 |  |  | 5.5 | [16 empty] | 1 | No | Yes
2010 | Cummins Inc. | ACEXW19.0AAC | IMO | New Submission | 2010-06-23 | CPL2756:FR4464 | 37214329 | 563 | 1800 | N/A | 0 | C1 Variable-Pitch and Electrically-Coupled props (variable-speed propulsion engines) |  | Distillate Diesel [ISO 8217, DM-Grade] | Seymour Engine Plant 800 E 3rd Street Seymour, IN 47274 |  |  | 5.5 | [16 empty] | 1 | No | Yes
2010 | Cummins Inc. | ACEXW19.0AAA | IMO | New Sub - continued | 2006-05-24 | 8744:FR4000 | 37221749 | 492 | 1500 |  |  | D2 Auxiliary (constant-speed auxiliary engines) |  | Distillate Diesel [ISO 8217, DM-Grade] | Cummins Industrial Ctr 800 E 3rd Street Seymour, IN 47274 |  |  | 6.8 | [16 empty] | 2 | No | Yes
2010 | Cummins Inc. | ACEXW19.0AAA | IMO | New Sub - continued | 2006-05-24 | 8744:FR4000 | 37221749 | 492 | 1500 |  |  | E2 Variable-Pitch and Electrically-Coupled props (constant-speed propulsion engines) |  | Distillate Diesel [ISO 8217, DM-Grade] | Cummins Industrial Ctr 800 E 3rd Street Seymour, IN 47274 |  |  | 6.9 | [16 empty] | 2 | No | Yes
2010 | Cummins Inc. | ACEXW19.0AAA | IMO | New Submission | 2006-05-24 | 8744:FR4000 | 37221749 | 373492 | 18001500 |  |  | E3 General cycle (propulsion engine, fixed-pitch prop), D2 Auxiliary (constant-speed auxiliary engines), E2 Variable-Pitch and Electrically-Coupled props (constant-speed propulsion engines) |  | Distillate Diesel [ISO 8217, DM-Grade] | Cummins Industrial Ctr 800 E 3rd Street Seymour, IN 47274 |  |  | 6.8 | [16 empty] | 2 | No | Yes
2010 | Cummins inc. | ACEXW19.0AAA | IMO | Running Change | 2006-05-24 | 8744:FR4000 | 37221749 | 373492492 | 180015001500 |  |  | E3 General cycle (propulsion engine, fixed-pitch prop), D2 Auxiliary (constant-speed auxiliary engines), E2 Variable-Pitch and Electrically-Coupled props (constant-speed propulsion engines) | E3 General cycle (propulsion engine, fixed-pitch prop) D2 Auxiliary (constant-speed auxiliary engines) E2 Variable-Pitch and Electrically-Coupled props (constant-speed propulsion engines) | Distillate Diesel [94.108(a)(1)] | Seymour Engine Plant 800 E 3rd Street Seymour, IN 47274 |  |  | 6.8 | [16 empty] | 2 | No | Yes
2010 | Cummins Inc. | ACEXW19.0AAA | IMO | Running Change | 2012-08-09 | CPL3455:FR4611 | 37254311 | 373492559 | 180015001800 | N/A | 0 | E3 General cycle (propulsion engine, fixed-pitch prop), D2 Auxiliary (constant-speed auxiliary engines), E2 Variable-Pitch and Electrically-Coupled props (constant-speed propulsion engines) |  | Distillate Diesel [ISO 8217, DM-Grade] | Seymour Engine Plant 800 E 3rd Street Seymour, IN 47274 |  |  | 6.8 | [16 empty] | 1 | No | Yes
2010 | Cummins inc. | ACEXW19.0AAA | IMO | Running Change | 2006-05-24 | 8744:FR4000 | 37221749 | 373492559 | 180015001800 |  |  | E3 General cycle (propulsion engine, fixed-pitch prop), D2 Auxiliary (constant-speed auxiliary engines), E2 Variable-Pitch and Electrically-Coupled props (constant-speed propulsion engines) |  | Distillate Diesel [ISO 8217, DM-Grade] | Seymour Engine Plant 800 E 3rd Street Seymour, IN 47274 |  |  | 6.8 | [16 empty] | 2 | No | Yes
2010 | Cummins inc. | ACEXW19.0AAA | IMO | Running Change | 2006-05-24 | 8744:FR4000 | 37221749 | 373492559 | 180015001800 |  |  | E3 General cycle (propulsion engine, fixed-pitch prop), D2 Auxiliary (constant-speed auxiliary engines), E2 Variable-Pitch and Electrically-Coupled props (constant-speed propulsion engines) |  | Distillate Diesel [ISO 8217, DM-Grade] | Seymour Engine Plant 800 E 3rd Street Seymour, IN 47274 |  |  | 6.8 | [16 empty] | 2 | No | Yes
2010 | Cummins inc. | ACEXW19.0AAA | IMO | Running Change Con't | 2012-08-09 | CPL3455:FR4610 | 37254311 | 492 | 1800 | N/A | 0 | E3 General cycle (propulsion engine, fixed-pitch prop) |  | Diesel (Part89, Sub D,appdx A, Table 4) | Seymour Engine Plant 800 E 3rd Street Seymour, IN 47274 |  |  | 6.87 | [16 empty] | 1 | No | Yes
2010 | Cummins Inc. | ACEXW19.0AAA | IMO | New Sub - continued | 2006-05-24 | 8744:FR4000 | 37221749 | 492 | 1500 |  |  | D2 Auxiliary (constant-speed auxiliary engines) |  | Distillate Diesel [ISO 8217, DM-Grade] | Cummins Industrial Ctr 800 E 3rd Street Seymour, IN 47274 |  |  | 6.8 | [16 empty] | 2 | No | Yes
2010 | Cummins Inc. | ACEXW19.0AAA | IMO | New Sub - continued | 2006-05-24 | 8744:FR4000 | 37221749 | 492 | 1500 |  |  | E2 Variable-Pitch and Electrically-Coupled props (constant-speed propulsion engines) |  | Distillate Diesel [ISO 8217, DM-Grade] | Cummins Industrial Ctr 800 E 3rd Street Seymour, IN 47274 |  |  | 6.9 | [16 empty] | 2 | No | Yes
2010 | Cummins Inc. | ACEXW19.0AAA | IMO | New Submission | 2006-05-24 | 8744:FR4000 | 37221749 | 373492 | 18001500 |  |  | E3 General cycle (propulsion engine, fixed-pitch prop), D2 Auxiliary (constant-speed auxiliary engines), E2 Variable-Pitch and Electrically-Coupled props (constant-speed propulsion engines) |  | Distillate Diesel [ISO 8217, DM-Grade] | Cummins Industrial Ctr 800 E 3rd Street Seymour, IN 47274 |  |  | 6.8 | [16 empty] | 2 | No | Yes
2010 | Cummins inc. | ACEXW19.0AAA | IMO | Running Change | 2006-05-24 | 8744:FR4000 | 37221749 | 373492492 | 180015001500 |  |  | E3 General cycle (propulsion engine, fixed-pitch prop), D2 Auxiliary (constant-speed auxiliary engines), E2 Variable-Pitch and Electrically-Coupled props (constant-speed propulsion engines) | E3 General cycle (propulsion engine, fixed-pitch prop) D2 Auxiliary (constant-speed auxiliary engines) E2 Variable-Pitch and Electrically-Coupled props (constant-speed propulsion engines) | Distillate Diesel [94.108(a)(1)] | Seymour Engine Plant 800 E 3rd Street Seymour, IN 47274 |  |  | 6.8 | [16 empty] | 2 | No | Yes
2010 | Cummins Inc. | ACEXW19.0AAA | IMO | Running Change | 2012-08-09 | CPL3455:FR4611 | 37254311 | 373492559 | 180015001800 | N/A | 0 | E3 General cycle (propulsion engine, fixed-pitch prop), D2 Auxiliary (constant-speed auxiliary engines), E2 Variable-Pitch and Electrically-Coupled props (constant-speed propulsion engines) |  | Distillate Diesel [ISO 8217, DM-Grade] | Seymour Engine Plant 800 E 3rd Street Seymour, IN 47274 |  |  | 6.8 | [16 empty] | 1 | No | Yes
2010 | Cummins inc. | ACEXW19.0AAA | IMO | Running Change | 2006-05-24 | 8744:FR4000 | 37221749 | 373492559 | 180015001800 |  |  | E3 General cycle (propulsion engine, fixed-pitch prop), D2 Auxiliary (constant-speed auxiliary engines), E2 Variable-Pitch and Electrically-Coupled props (constant-speed propulsion engines) |  | Distillate Diesel [ISO 8217, DM-Grade] | Seymour Engine Plant 800 E 3rd Street Seymour, IN 47274 |  |  | 6.8 | [16 empty] | 2 | No | Yes
2010 | Cummins inc. | ACEXW19.0AAA | IMO | Running Change | 2006-05-24 | 8744:FR4000 | 37221749 | 373492559 | 180015001800 |  |  | E3 General cycle (propulsion engine, fixed-pitch prop), D2 Auxiliary (constant-speed auxiliary engines), E2 Variable-Pitch and Electrically-Coupled props (constant-speed propulsion engines) |  | Distillate Diesel [ISO 8217, DM-Grade] | Seymour Engine Plant 800 E 3rd Street Seymour, IN 47274 |  |  | 6.8 | [16 empty] | 2 | No | Yes
2010 | Cummins inc. | ACEXW19.0AAA | IMO | Running Change Con't | 2012-08-09 | CPL3455:FR4610 | 37254311 | 492 | 1800 | N/A | 0 | E3 General cycle (propulsion engine, fixed-pitch prop) |  | Diesel (Part89, Sub D,appdx A, Table 4) | Seymour Engine Plant 800 E 3rd Street Seymour, IN 47274 |  |  | 6.87 | [16 empty] | 1 | No | Yes
2010 | Cummins Mercruiser Diesel, LLC | ACEXW10.8AAA | IMO | New Sub - continued | 2004-04-19 | 8590:FR20038 | 34921737 | 265 | 1800 | N/A | 0 | E2 Variable-Pitch and Electrically-Coupled props (constant-speed propulsion engines) |  | Distillate Diesel [ISO 8217, DM-Grade] | Cummins Mercruiser Diesel 4500 Leeds Avenue Charleston, SC 29405 |  |  | 6.3 | [16 empty] | 2 | No | Yes
2010 | Cummins Mercruiser Diesel, LLC | ACEXW10.8AAA | IMO | New Sub - continued | 2004-04-19 | 8590:FR20038 | 34921737 | 265 | 1800 | N/A | 0 | D2 Auxiliary (constant-speed auxiliary engines) |  | Distillate Diesel [ISO 8217, DM-Grade] | Cummins Mercruiser Diesel 4500 Leeds Avenue Charleston, SC 29405 |  |  | 6.6 | [16 empty] | 2 | No | Yes
2010 | Cummins Mercruiser Diesel, LLC | ACEXW10.8AAA | IMO | New Submission | 1999-04-22 | 2443:FR2621 | 34921737 | 433265 | 23001800 | N/A | 0 | E3 General cycle (propulsion engine, fixed-pitch prop), E2 Variable-Pitch and Electrically-Coupled props (constant-speed propulsion engines), D2 Auxiliary (constant-speed auxiliary engines) |  | Distillate Diesel [ISO 8217, DM-Grade] | Cummins Mercruiser Diesel 4500 Leeds Avenue Charleston, SC 29405 |  |  | 7.2 | [16 empty] | 2 | No | Yes
2010 | Cummins Mercruiser diesel, LLC | ACEXW10.8AAA | IMO | Running Change | 1999-04-22 | 2443:FR2621 | 34921737 | 433265 | 23001800 | N/A | 0 | E3 General cycle (propulsion engine, fixed-pitch prop), E2 Variable-Pitch and Electrically-Coupled props (constant-speed propulsion engines), D2 Auxiliary (constant-speed auxiliary engines) |  | Distillate Diesel [ISO 8217, DM-Grade] | Cummins Mercruiser Diesel 4500 Leeds Avenue Charleston, SC 29405 |  |  | 7.2 | [16 empty] | 2 | No | Yes
2010 | Cummins Mercruiser Diesel, LLC | ACEXW10.8AAA | IMO | New Sub - continued | 2004-04-19 | 8590:FR20038 | 34921737 | 265 | 1800 | N/A | 0 | E2 Variable-Pitch and Electrically-Coupled props (constant-speed propulsion engines) |  | Distillate Diesel [ISO 8217, DM-Grade] | Cummins Mercruiser Diesel 4500 Leeds Avenue Charleston, SC 29405 |  |  | 6.3 | [16 empty] | 2 | No | Yes
2010 | Cummins Mercruiser Diesel, LLC | ACEXW10.8AAA | IMO | New Sub - continued | 2004-04-19 | 8590:FR20038 | 34921737 | 265 | 1800 | N/A | 0 | D2 Auxiliary (constant-speed auxiliary engines) |  | Distillate Diesel [ISO 8217, DM-Grade] | Cummins Mercruiser Diesel 4500 Leeds Avenue Charleston, SC 29405 |  |  | 6.6 | [16 empty] | 2 | No | Yes
2010 | Cummins Mercruiser Diesel, LLC | ACEXW10.8AAA | IMO | New Submission | 1999-04-22 | 2443:FR2621 | 34921737 | 433265 | 23001800 | N/A | 0 | E3 General cycle (propulsion engine, fixed-pitch prop), E2 Variable-Pitch and Electrically-Coupled props (constant-speed propulsion engines), D2 Auxiliary (constant-speed auxiliary engines) |  | Distillate Diesel [ISO 8217, DM-Grade] | Cummins Mercruiser Diesel 4500 Leeds Avenue Charleston, SC 29405 |  |  | 7.2 | [16 empty] | 2 | No | Yes
2010 | Cummins Mercruiser diesel, LLC | ACEXW10.8AAA | IMO | Running Change | 1999-04-22 | 2443:FR2621 | 34921737 | 433265 | 23001800 | N/A | 0 | E3 General cycle (propulsion engine, fixed-pitch prop), E2 Variable-Pitch and Electrically-Coupled props (constant-speed propulsion engines), D2 Auxiliary (constant-speed auxiliary engines) |  | Distillate Diesel [ISO 8217, DM-Grade] | Cummins Mercruiser Diesel 4500 Leeds Avenue Charleston, SC 29405 |  |  | 7.2 | [16 empty] | 2 | No | Yes
2010 | Cummins Mercruiser Diesel, LLC | ACEXW08.9AAA | IMO | New Submission | 2006-05-24 | 8419:FR91391 | 46323619 | 242 | 1800 | N/A | 0 | E3 General cycle (propulsion engine, fixed-pitch prop) |  | Distillate Diesel [ISO 8217, DM-Grade] | Cummins Marine 4500 Leeds Avenue Charleston, SC 29405 |  |  | 7.1 | [16 empty] | 1 | No | Yes
2010 | Cummins Mercruiser Diesel, LLC | ACEXW08.9AAA | IMO | Running Change | 2003-09-08 | 8419:FR91391 | 46323619 | 242 | 1800 | N/A | 0 | E3 General cycle (propulsion engine, fixed-pitch prop) |  | Distillate Diesel [ISO 8217, DM-Grade] | Cummins Marine 4500 Leeds Avenue Charleston, SC 29405 |  |  | 7.1 | [16 empty] | 1 | No | Yes
2010 | Cummins Mercruiser Diesel, LLC | ACEXW08.9AAA | IMO | New Submission | 2006-05-24 | 8419:FR91391 | 46323619 | 242 | 1800 | N/A | 0 | E3 General cycle (propulsion engine, fixed-pitch prop) |  | Distillate Diesel [ISO 8217, DM-Grade] | Cummins Marine 4500 Leeds Avenue Charleston, SC 29405 |  |  | 7.1 | [16 empty] | 1 | No | Yes
2010 | Cummins Mercruiser Diesel, LLC | ACEXW08.9AAA | IMO | Running Change | 2003-09-08 | 8419:FR91391 | 46323619 | 242 | 1800 | N/A | 0 | E3 General cycle (propulsion engine, fixed-pitch prop) |  | Distillate Diesel [ISO 8217, DM-Grade] | Cummins Marine 4500 Leeds Avenue Charleston, SC 29405 |  |  | 7.1 | [16 empty] | 1 | No | Yes
2010 | Cummins inc. | ACEXW08.3AAB | IMO | Running Change | 2012-12-20 |  | 73372790 | 397 | 2600 | 1799 | 1800 | E3 General cycle (propulsion engine, fixed-pitch prop) |  | Distillate Diesel [ISO 8217, DM-Grade] |  |  | 5.4 | 6 |  | 0.04 | 0.9 | [13 empty] | 1 | No | Yes
2010 | Cummins Mercruiser Diesel, LLC | ACEXW08.3AAB | IMO | New Submission | 2003-12-16 | CPL8017:FR91452 | 46344668 | 397 | 2600 | N/A | 0 | E3 General cycle (propulsion engine, fixed-pitch prop) |  | Distillate Diesel [ISO 8217, DM-Grade] | Cummins Marine 4500 Leeds Avenue Charleston, SC 29405 |  |  | 6 | [16 empty] | 1 | No | Yes
2010 | Cummins Mercruiser diesel, LLC | ACEXW08.3AAB | IMO | Running Change | 2003-12-16 | CPL8017:FR91452 | 46344668 | 397 | 2600 | N/A | 0 | E3 General cycle (propulsion engine, fixed-pitch prop) |  | Distillate Diesel [ISO 8217, DM-Grade] | Cummins Marine 4500 Leeds Avenue Charleston, SC 29405 |  |  | 6 | [16 empty] | 1 | No | Yes
2010 | Cummins Mercruiser Diesel, LLC | ACEXW08.3AAB | IMO | New Submission | 2003-12-16 | CPL8017:FR91452 | 46344668 | 397 | 2600 | N/A | 0 | E3 General cycle (propulsion engine, fixed-pitch prop) |  | Distillate Diesel [ISO 8217, DM-Grade] | Cummins Marine 4500 Leeds Avenue Charleston, SC 29405 |  |  | 6 | [16 empty] | 1 | No | Yes
2010 | Cummins Mercruiser diesel, LLC | ACEXW08.3AAB | IMO | Running Change | 2003-12-16 | CPL8017:FR91452 | 46344668 | 397 | 2600 | N/A | 0 | E3 General cycle (propulsion engine, fixed-pitch prop) |  | Distillate Diesel [ISO 8217, DM-Grade] | Cummins Marine 4500 Leeds Avenue Charleston, SC 29405 |  |  | 6 | [16 empty] | 1 | No | Yes
2010 | Cummins Mercruiser Diesel, LLC | ACEXW05.9AAA | IMO | New Submission | 2003-09-16 | 8464:FR91364 | 46330143 | 280 | 3000 | N/A | 0 | E3 General cycle (propulsion engine, fixed-pitch prop) |  | Distillate Diesel [ISO 8217, DM-Grade] | Cummins Marine 4500 Leeds Avenue Charleston, SC 29405 |  |  | 6.4 | [16 empty] | 1 | No | Yes
2010 | Cummins Mercruiser Diesel, LLC | ACEXW05.9AAA | IMO | Running Change |  |  |  | 280 | 3000 |  |  | E3 General cycle (propulsion engine, fixed-pitch prop) |  | Distillate Diesel [ISO 8217, DM-Grade] |  |  |  | 6.4 | [17 empty] | No | Yes
2010 | Cummins Mercruiser Diesel, LLC | ACEXW05.9AAA | IMO | Running Change | [13 empty] | 6.3
2010 | Cummins Mercruiser Diesel, LLC | ACEXW05.9AAA | IMO | Running Change |  |  |  | 280 | 3000 |  |  | E3 General cycle (propulsion engine, fixed-pitch prop) |  | Distillate Diesel [ISO 8217, DM-Grade] |  |  |  | 6.3 | [17 empty] | No | Yes
2010 | Cummins Mercruiser Diesel, LLC | ACEXW05.9AAA | IMO | New Submission | 2003-09-16 | 8464:FR91364 | 46330143 | 280 | 3000 | N/A | 0 | E3 General cycle (propulsion engine, fixed-pitch prop) |  | Distillate Diesel [ISO 8217, DM-Grade] | Cummins Marine 4500 Leeds Avenue Charleston, SC 29405 |  |  | 6.4 | [16 empty] | 1 | No | Yes
2010 | Cummins Mercruiser Diesel, LLC | ACEXW05.9AAA | IMO | Running Change |  |  |  | 280 | 3000 |  |  | E3 General cycle (propulsion engine, fixed-pitch prop) |  | Distillate Diesel [ISO 8217, DM-Grade] |  |  |  | 6.4 | [17 empty] | No | Yes
2010 | Cummins Mercruiser Diesel, LLC | ACEXW05.9AAA | IMO | Running Change | [13 empty] | 6.3
2010 | Cummins Mercruiser Diesel, LLC | ACEXW05.9AAA | IMO | Running Change |  |  |  | 280 | 3000 |  |  | E3 General cycle (propulsion engine, fixed-pitch prop) |  | Distillate Diesel [ISO 8217, DM-Grade] |  |  |  | 6.3 | [17 empty] | No | Yes
2010 | Cummins Inc. | ACEXN60.0AAB | EPA | New Sub - continued | 2008-01-15 | CPL2703 : FR6595 | 33170146 | 1899 | 1800 | N/A | 0 | E2 Variable-Pitch and Electrically-Coupled props (constant-speed propulsion engines) |  | Diesel (Part89, Sub D,appdx A, Table 4) | Cummins Industrial Centre, 800 E 3rd Street, Seymour, IN 47274 |  | 6.61 |  |  | 0.096 | 0.53 | [13 empty] | 1 | No | Yes
2010 | Cummins Inc. | ACEXN60.0AAB | EPA | New Sub - continued | 2008-01-15 | CPL2703 : FR6595 | 33170146 | 1899 | 1800 | N/A | 0 | D2 Auxiliary (constant-speed auxiliary engines) |  | Diesel (Part89, Sub D,appdx A, Table 4) | Cummins Industrial Centre, 800 E 3rd Street, Seymour, IN 47274 |  | 6.59 |  |  | 0.14 | 1.4 | [13 empty] | 1 | No | Yes
2010 | Cummins Inc. | ACEXN60.0AAB | EPA | New Submission | 2008-01-09 | CPL2704 : FR6664 | 33170146 | 1864 | 1900 | N/A | 0 | E3 General cycle (propulsion engine, fixed-pitch prop) |  | Distillate Diesel [94.108(a)(1)] | Cummins Industrial Center 800 E. 3rd Street Seymour, IN 47274 |  | 6.6 |  |  | 0.082 | 0.34 | [13 empty] | 92008 | Tier 2
2010 | Cummins Inc. | ACEXN60.0AAB | EPA | New Sub - continued | 2008-01-15 | CPL2703 : FR6595 | 33170146 | 1899 | 1800 | N/A | 0 | E2 Variable-Pitch and Electrically-Coupled props (constant-speed propulsion engines) |  | Diesel (Part89, Sub D,appdx A, Table 4) | Cummins Industrial Centre, 800 E 3rd Street, Seymour, IN 47274 |  | 6.61 |  |  | 0.096 | 0.53 | [13 empty] | 1 | No | Yes
2010 | Cummins Inc. | ACEXN60.0AAB | EPA | New Sub - continued | 2008-01-15 | CPL2703 : FR6595 | 33170146 | 1899 | 1800 | N/A | 0 | D2 Auxiliary (constant-speed auxiliary engines) |  | Diesel (Part89, Sub D,appdx A, Table 4) | Cummins Industrial Centre, 800 E 3rd Street, Seymour, IN 47274 |  | 6.59 |  |  | 0.14 | 1.4 | [13 empty] | 1 | No | Yes
2010 | Cummins Inc. | ACEXN60.0AAB | EPA | New Submission | 2008-01-09 | CPL2704 : FR6664 | 33170146 | 1864 | 1900 | N/A | 0 | E3 General cycle (propulsion engine, fixed-pitch prop) |  | Distillate Diesel [94.108(a)(1)] | Cummins Industrial Center 800 E. 3rd Street Seymour, IN 47274 |  | 6.6 |  |  | 0.082 | 0.34 | [13 empty] | 92008 | Tier 2
2010 | Cummins Mercruiser diesel, llc | ACEXN08.9AAB | EPA | New Submission | 2003-09-07 | CPL8419:FR91397 | 46323619 | 242 | 1800 | N/A | 0 | E5 Recreational |  | Distillate Diesel [94.108(a)(1)] | Cummins Marine 4500 Leeds Avenue Charleston, SC 29405 |  | 6.6 |  |  | 0.09 | 1.1 | [13 empty] | 1
2010 | Cummins Mercruiser diesel, llc | ACEXN08.9AAB | EPA | New Submission | 2003-09-07 | CPL8419:FR91397 | 46323619 | 242 | 1800 | N/A | 0 | E5 Recreational |  | Distillate Diesel [94.108(a)(1)] | Cummins Marine 4500 Leeds Avenue Charleston, SC 29405 |  | 6.6 |  |  | 0.09 | 1.1 | [13 empty] | 1
2010 | Cummins Mercruiser Diesel, LLC | ACEXN08.9AAA | EPA | New Submission | 2003-09-07 | CPL8419:FR91391 | 46323619 | 243 | 1800 | N/A | 0 | E3 General cycle (propulsion engine, fixed-pitch prop) |  | Distillate Diesel [94.108(a)(1)] | Cummins Marine 4500 Leeds Avenue Charleston, SC 29405 |  | 6.7 |  |  | 0.11 | 0.9 | [13 empty] | 1
2010 | Cummins Mercruiser Diesel, LLC | ACEXN08.9AAA | EPA | New Submission | 2003-09-07 | CPL8419:FR91391 | 46323619 | 243 | 1800 | N/A | 0 | E3 General cycle (propulsion engine, fixed-pitch prop) |  | Distillate Diesel [94.108(a)(1)] | Cummins Marine 4500 Leeds Avenue Charleston, SC 29405 |  | 6.7 |  |  | 0.11 | 0.9 | [13 empty] | 1
2010 | Cummins Mercruiser Diesel, LLC | ACEXN08.3AAC | EPA | FEL Change | 2003-12-02 | CPL8017:FR90996 | 4636017 | 397 | 2600 | N/A | 0 | E5 Recreational |  | Distillate Diesel [94.108(a)(1)] | Cummins Marine 4500 Leeds Avenue Charleston, SC 29405 |  | 6 |  |  | 0.14 | 0.55 |  |  |  | 6.7 | [9 empty] | 1
2010 | Cummins Mercruiser Diesel, LLC | ACEXN08.3AAC | EPA | New Submission | 2003-12-02 | CPL8017:FR90996 | 4636017 | 397 | 2600 | N/A | 0 | E5 Recreational |  | Distillate Diesel [94.108(a)(1)] | Cummins Marine 4500 Leeds Avenue Charleston, SC 29405 |  | 6 |  |  | 0.14 | 0.6 | [13 empty] | 1
2010 | Cummins Mercruiser Diesel, LLC | ACEXN08.3AAC | EPA | FEL Change | 2003-12-02 | CPL8017:FR90996 | 4636017 | 397 | 2600 | N/A | 0 | E5 Recreational |  | Distillate Diesel [94.108(a)(1)] | Cummins Marine 4500 Leeds Avenue Charleston, SC 29405 |  | 6 |  |  | 0.14 | 0.55 |  |  |  | 6.7 | [9 empty] | 1
2010 | Cummins Mercruiser Diesel, LLC | ACEXN08.3AAC | EPA | New Submission | 2003-12-02 | CPL8017:FR90996 | 4636017 | 397 | 2600 | N/A | 0 | E5 Recreational |  | Distillate Diesel [94.108(a)(1)] | Cummins Marine 4500 Leeds Avenue Charleston, SC 29405 |  | 6 |  |  | 0.14 | 0.6 | [13 empty] | 1
2010 | Cummins Mercruiser Diesel, LLC | ACEXN08.3AAB | EPA | New Submission | 2003-12-02 | CPL8017:FR91452 | 4636017 | 397 | 2600 | N/A | 0 | E3 General cycle (propulsion engine, fixed-pitch prop) |  | Distillate Diesel [94.108(a)(1)] | Cummins Marine 4500 Leeds Avenue Charleston, SC 29405 |  | 6.1 |  |  | 0.16 | 0.7 | [13 empty] | 1
2010 | Cummins Mercruiser Diesel, LLC | ACEXN08.3AAB | EPA | New Submission | 2003-12-02 | CPL8017:FR91452 | 4636017 | 397 | 2600 | N/A | 0 | E3 General cycle (propulsion engine, fixed-pitch prop) |  | Distillate Diesel [94.108(a)(1)] | Cummins Marine 4500 Leeds Avenue Charleston, SC 29405 |  | 6.1 |  |  | 0.16 | 0.7 | [13 empty] | 1
2010 | Cummins Inc. | ACEXN08.3AAA | EPA | New Submission | 2003-11-13 | CPL8509:FR91336 | 46263503 | 201 | 1800 | N/A | 0 | D2 Auxiliary (constant-speed auxiliary engines) |  | Distillate Diesel [94.108(a)(1)] | Cummins Marine 4500 Leeds Avenue Charleston, SC 29405 |  | 6.7 |  |  | 0.15 | 0.5 | [13 empty] | 1
2010 | Cummins Inc. | ACEXN08.3AAA | EPA | New Submission | 2003-11-13 | CPL8509:FR91336 | 46263503 | 201 | 1800 | N/A | 0 | D2 Auxiliary (constant-speed auxiliary engines) |  | Distillate Diesel [94.108(a)(1)] | Cummins Marine 4500 Leeds Avenue Charleston, SC 29405 |  | 6.7 |  |  | 0.15 | 0.5 | [13 empty] | 1
2010 | Cummins Mercruiser Diesel, LLC | ACEXN05.9AAD | EPA | FEL Change | 2004-09-22 | 8464:FR91364 | 46418896 | 280 | 3000 | N/A | 0 | E5 Recreational |  | Distillate Diesel [94.108(a)(1)] | Cummins Marine 4500 Leeds Avenue Charleston, SC 29405 |  | 6.2 |  |  | 0.051 | 0.65 |  |  |  | 6.7 |  |  | 0.2 | [6 empty] | 1
2010 | Cummins Mercruiser Diesel, LLC | ACEXN05.9AAD | EPA | New Submission | 2004-09-22 | 8464:FR91364 | 46418896 | 280 | 3000 | N/A | 0 | E5 Recreational |  | Distillate Diesel [94.108(a)(1)] | Cummins Marine 4500 Leeds Avenue Charleston, SC 29405 |  | 6.2 |  |  | 0.05 | 0.6 | [13 empty] | 1
2010 | Cummins Inc | ACEXN05.9AAD | EPA | Running Change
2010 | Cummins Mercruiser Diesel, LLC | ACEXN05.9AAD | EPA | FEL Change | 2004-09-22 | 8464:FR91364 | 46418896 | 280 | 3000 | N/A | 0 | E5 Recreational |  | Distillate Diesel [94.108(a)(1)] | Cummins Marine 4500 Leeds Avenue Charleston, SC 29405 |  | 6.2 |  |  | 0.051 | 0.65 |  |  |  | 6.7 |  |  | 0.2 | [6 empty] | 1
2010 | Cummins Mercruiser Diesel, LLC | ACEXN05.9AAD | EPA | New Submission | 2004-09-22 | 8464:FR91364 | 46418896 | 280 | 3000 | N/A | 0 | E5 Recreational |  | Distillate Diesel [94.108(a)(1)] | Cummins Marine 4500 Leeds Avenue Charleston, SC 29405 |  | 6.2 |  |  | 0.05 | 0.6 | [13 empty] | 1
2010 | Cummins Inc | ACEXN05.9AAD | EPA | Running Change
2010 | Cummins Inc. | ACEXN05.9AAC | EPA | New Sub - continued | 2004-11-12 | 8779:FR91703 | 4640921 | 75 | 1800 | N/A | 0 | D2 Auxiliary (constant-speed auxiliary engines) |  | Distillate Diesel [94.108(a)(1)] | Cummins Marine 4500 Leeds Avenue Charleston, SC 29405 |  | 6.1 |  |  | 0.27 | 1.2 | [13 empty] | 1
2010 | Cummins Inc. | ACEXN05.9AAC | EPA | New Submission | 2004-11-12 | 8779:FR91703 | 4640921 | 75 | 1800 | N/A | 0 | E2 Variable-Pitch and Electrically-Coupled props (constant-speed propulsion engines) |  | Distillate Diesel [94.108(a)(1)] | Cummins Marine 4500 Leeds Avenue Charleston, SC 29405 |  | 5.9 |  |  | 0.25 | 1 | [13 empty] | 1
2010 | Cummins Inc. | ACEXN05.9AAC | EPA | New Sub - continued | 2004-11-12 | 8779:FR91703 | 4640921 | 75 | 1800 | N/A | 0 | D2 Auxiliary (constant-speed auxiliary engines) |  | Distillate Diesel [94.108(a)(1)] | Cummins Marine 4500 Leeds Avenue Charleston, SC 29405 |  | 6.1 |  |  | 0.27 | 1.2 | [13 empty] | 1
2010 | Cummins Inc. | ACEXN05.9AAC | EPA | New Submission | 2004-11-12 | 8779:FR91703 | 4640921 | 75 | 1800 | N/A | 0 | E2 Variable-Pitch and Electrically-Coupled props (constant-speed propulsion engines) |  | Distillate Diesel [94.108(a)(1)] | Cummins Marine 4500 Leeds Avenue Charleston, SC 29405 |  | 5.9 |  |  | 0.25 | 1 | [13 empty] | 1
2010 | Cummins Mercruiser Diesel, LLC | ACEXN05.9AAA | EPA | FEL Change | 2003-09-10 | 8464:FR91395 | 46330143 | 280 | 3000 | N/A | 0 | E3 General cycle (propulsion engine, fixed-pitch prop) |  | Distillate Diesel [94.108(a)(1)] | Cummins Marine 4500 Leeds Avenue Charleston, SC 29405 |  | 6.5 |  |  | 0.1 | 0.34 |  |  |  | 6.9 |  |  | 0.2 | [6 empty] | 1
2010 | Cummins Mercruiser Diesel, LLC | ACEXN05.9AAA | EPA | New Submission | 2003-09-10 | 8464:FR91395 | 46330143 | 280 | 3000 | N/A | 0 | E3 General cycle (propulsion engine, fixed-pitch prop) |  | Distillate Diesel [94.108(a)(1)] | Cummins Marine 4500 Leeds Avenue Charleston, SC 29405 |  | 6.5 |  |  | 0.1 | 0.3 | [13 empty] | 1
2010 | Cummins Inc | ACEXN05.9AAA | EPA | Running Change
2010 | Cummins Mercruiser Diesel, LLC | ACEXN05.9AAA | EPA | FEL Change | 2003-09-10 | 8464:FR91395 | 46330143 | 280 | 3000 | N/A | 0 | E3 General cycle (propulsion engine, fixed-pitch prop) |  | Distillate Diesel [94.108(a)(1)] | Cummins Marine 4500 Leeds Avenue Charleston, SC 29405 |  | 6.5 |  |  | 0.1 | 0.34 |  |  |  | 6.9 |  |  | 0.2 | [6 empty] | 1
2010 | Cummins Mercruiser Diesel, LLC | ACEXN05.9AAA | EPA | New Submission | 2003-09-10 | 8464:FR91395 | 46330143 | 280 | 3000 | N/A | 0 | E3 General cycle (propulsion engine, fixed-pitch prop) |  | Distillate Diesel [94.108(a)(1)] | Cummins Marine 4500 Leeds Avenue Charleston, SC 29405 |  | 6.5 |  |  | 0.1 | 0.3 | [13 empty] | 1
2010 | Cummins Inc | ACEXN05.9AAA | EPA | Running Change
2010 | Cummins Inc. | ACEXN038.AAB | EPA | New Submission | 2007-03-14 | CPL2721:FR6599 | 25317398 | 746 | 1800 | N/A | 0 | E3 General cycle (propulsion engine, fixed-pitch prop) |  | Distillate Diesel [94.108(a)(1)] | Engineering Test Services Charleston, SC |  | 6.7 |  |  | 0.085 | 1.2 | [13 empty] | 1
2010 | Cummins Inc. | ACEXN038.AAB | EPA | New Submission | 2007-03-14 | CPL2721:FR6599 | 25317398 | 746 | 1800 | N/A | 0 | E3 General cycle (propulsion engine, fixed-pitch prop) |  | Distillate Diesel [94.108(a)(1)] | Engineering Test Services Charleston, SC |  | 6.7 |  |  | 0.085 | 1.2 | [13 empty] | 1
2010 | Cummins Inc. | ACEXN019.AAB | EPA | New Sub - continued | 2006-05-24 | CPL8744:FR4000 | 37221749 | 373 | 1800 | N/A | 0 | E2 Variable-Pitch and Electrically-Coupled props (constant-speed propulsion engines) |  | Distillate Diesel [94.108(a)(1)] | Cummins Industrial Ctr 800 E 3rd Street Seymour, IN 47274 |  | 6.9 |  |  | 0.12 | 2.6 | [13 empty] | 1
2010 | Cummins Inc. | ACEXN019.AAB | EPA | New Sub - continued | 2006-05-24 | CPL8744:FR4000 | 37221749 | 373 | 1800 | N/A | 0 | D2 Auxiliary (constant-speed auxiliary engines) |  | Diesel (Part89, Sub D,appdx A, Table 4) | Cummins Industrial Ctr 800 E 3rd Street Seymour, IN 47274 |  | 7 |  |  | 0.13 | 2.3 | [13 empty] | 1
2010 | Cummins Inc. | ACEXN019.AAB | EPA | New Submission | 2006-05-24 | CPL8744:FR4453 | 37221749 | 373 | 1800 | N/A | 0 | E3 General cycle (propulsion engine, fixed-pitch prop) |  | Distillate Diesel [94.108(a)(1)] | Cummins Industrial Ctr 800 E 3rd Street Seymour, IN 47274 |  | 7 |  |  | 0.12 | 1.9 | [13 empty] | 1
2010 | Cummins Inc. | ACEXN019.AAB | EPA | New Sub - continued | 2006-05-24 | CPL8744:FR4000 | 37221749 | 373 | 1800 | N/A | 0 | E2 Variable-Pitch and Electrically-Coupled props (constant-speed propulsion engines) |  | Distillate Diesel [94.108(a)(1)] | Cummins Industrial Ctr 800 E 3rd Street Seymour, IN 47274 |  | 6.9 |  |  | 0.12 | 2.6 | [13 empty] | 1
2010 | Cummins Inc. | ACEXN019.AAB | EPA | New Sub - continued | 2006-05-24 | CPL8744:FR4000 | 37221749 | 373 | 1800 | N/A | 0 | D2 Auxiliary (constant-speed auxiliary engines) |  | Diesel (Part89, Sub D,appdx A, Table 4) | Cummins Industrial Ctr 800 E 3rd Street Seymour, IN 47274 |  | 7 |  |  | 0.13 | 2.3 | [13 empty] | 1
2010 | Cummins Inc. | ACEXN019.AAB | EPA | New Submission | 2006-05-24 | CPL8744:FR4453 | 37221749 | 373 | 1800 | N/A | 0 | E3 General cycle (propulsion engine, fixed-pitch prop) |  | Distillate Diesel [94.108(a)(1)] | Cummins Industrial Ctr 800 E 3rd Street Seymour, IN 47274 |  | 7 |  |  | 0.12 | 1.9 | [13 empty] | 1
2010 | Cummins Mercruiser Diesel, LLC | ACEXN011.AAD | EPA | FEL Change | 2005-07-28 | 8753:FR20093 | 35059406 | 493 | 2300 | N/A | 0 | E5 Recreational |  | Distillate Diesel [94.108(a)(1)] | Cummins Mercruiser Diesel 4500 Leeds Avenue Charleston, SC 29405 |  | 4.6 |  |  | 0.12 | 0.48 |  |  |  | 5.7 | [9 empty] | 1
2010 | Cummins Mercruiser Diesel, LLC | ACEXN011.AAD | EPA | New Submission | 2005-07-28 | 8753:FR20093 | 35059406 | 493 | 2300 | N/A | 0 | E5 Recreational |  | Distillate Diesel [94.108(a)(1)] | Cummins Mercruiser Diesel 4500 Leeds Avenue Charleston, SC 29405 |  | 4.6 |  |  | 0.12 | 0.5 | [13 empty] | 1
2010 | Cummins Mercruiser Diesel, LLC | ACEXN011.AAD | EPA | FEL Change | 2005-07-28 | 8753:FR20093 | 35059406 | 493 | 2300 | N/A | 0 | E5 Recreational |  | Distillate Diesel [94.108(a)(1)] | Cummins Mercruiser Diesel 4500 Leeds Avenue Charleston, SC 29405 |  | 4.6 |  |  | 0.12 | 0.48 |  |  |  | 5.7 | [9 empty] | 1
2010 | Cummins Mercruiser Diesel, LLC | ACEXN011.AAD | EPA | New Submission | 2005-07-28 | 8753:FR20093 | 35059406 | 493 | 2300 | N/A | 0 | E5 Recreational |  | Distillate Diesel [94.108(a)(1)] | Cummins Mercruiser Diesel 4500 Leeds Avenue Charleston, SC 29405 |  | 4.6 |  |  | 0.12 | 0.5 | [13 empty] | 1
2010 | Cummins Inc. | ACEXN011.AAC | EPA | New Submission | 2004-04-19 | 8590:FR20039 | 35062208 | 265 | 1500 | N/A | 0 | D2 Auxiliary (constant-speed auxiliary engines) |  | Distillate Diesel [94.108(a)(1)] | Cummins Mercruiser Diesel 4500 Leeds Avenue Charleston, SC 29405 |  | 6.8 |  |  | 0.18 | 0.9 | [13 empty] | 1
2010 | Cummins Inc. | ACEXN011.AAC | EPA | New Submission | 2004-04-19 | 8590:FR20039 | 35062208 | 265 | 1500 | N/A | 0 | D2 Auxiliary (constant-speed auxiliary engines) |  | Distillate Diesel [94.108(a)(1)] | Cummins Mercruiser Diesel 4500 Leeds Avenue Charleston, SC 29405 |  | 6.8 |  |  | 0.18 | 0.9 | [13 empty] | 1
2010 | Cummins Mercruiser Diesel, LLC | ACEXN011.AAB | EPA | New Submission | 2003-10-13 | CPL 8363: FR 20104 | 35059406 | 492 | 2300 | N/A | 0 | E3 General cycle (propulsion engine, fixed-pitch prop) |  | Distillate Diesel [94.108(a)(1)] | Cummins Mercruiser Diesel 4500 Leeds Avenue Charleston, SC 29405 |  | 6.8 |  |  | 0.12 | 0.3 | [13 empty] | 1
2010 | Cummins Mercruiser Diesel, LLC | ACEXN011.AAB | EPA | New Submission | 2003-10-13 | CPL 8363: FR 20104 | 35059406 | 492 | 2300 | N/A | 0 | E3 General cycle (propulsion engine, fixed-pitch prop) |  | Distillate Diesel [94.108(a)(1)] | Cummins Mercruiser Diesel 4500 Leeds Avenue Charleston, SC 29405 |  | 6.8 |  |  | 0.12 | 0.3 | [13 empty] | 1
2010 | Caterpillar motoren kiel | ACATW88.5CLE | IMO | Correction |  | M43C-LE2 | 66213 | 6000 | 514 | 114600 | 514 | E2 Variable-Pitch and Electrically-Coupled props (constant-speed propulsion engines) |  | ISO-F-DMB | Caterpillar Motoren Gmbh Werftallee 13 18119 Rostock |  |  | 104 | [16 empty] | 6900707 | IMO Tier 2 No | Yes
2010 | Caterpillar motoren kiel | ACATW88.5CLE | IMO | Correction |  | M43C-LE2 | 66213 | 6000 | 514 | 114600 | 514 | E2 Variable-Pitch and Electrically-Coupled props (constant-speed propulsion engines) |  | ISO-F-DMB | Caterpillar Motoren Gmbh Werftallee 13 18119 Rostock |  |  | 104 | [16 empty] | 6900707 | IMO Tier 2 No | Yes
2010 | Caterpillar motoren kiel | ACATN88.5CLE | EPA | Correction |  | M43C-LE2 | 66213 | 6000 | 514 | 114600 | 514 | E2 Variable-Pitch and Electrically-Coupled props (constant-speed propulsion engines) |  | ISO-F-DMB | Caterpillar Motoren Gmbh Werftallee 13 18119 Rostock |  |  | 105 | [16 empty] | 6900707 | Tier 2 No | Yes
2010 | Caterpillar motoren kiel | ACATN88.5CLE | EPA | Correction |  | M43C-LE2 | 66213 | 6000 | 514 | 114600 | 514 | E2 Variable-Pitch and Electrically-Coupled props (constant-speed propulsion engines) |  | ISO-F-DMB | Caterpillar Motoren Gmbh Werftallee 13 18119 Rostock |  |  | 105 | [16 empty] | 6900707 | Tier 2 No | Yes
2010 | Caterpillar motoren kiel | ACATM88.5CLE | EPA | New Submission |  | M43C-LE2 | 66213 | 6000 | 514 | 114600 | 514 | E2 Variable-Pitch and Electrically-Coupled props (constant-speed propulsion engines) |  | ISO-F-DMB | Caterpillar Motoren Gmbh Werftallee 13 18119 Rostock |  |  | 10.4 | [16 empty] | 6900707 | Tier 2 No | Yes
2010 | Caterpillar motoren kiel | ACATM88.5CLE | IMO | New Submission |  | M43C-LE2 | 66213 | 6000 | 514 | 114600 | 514 | E2 Variable-Pitch and Electrically-Coupled props (constant-speed propulsion engines) |  | ISO-F-DMB | Caterpillar Motoren Gmbh Werftallee 13 18119 Rostock |  |  | 10.4 | [16 empty] | 6900707 | TIER 2 - NO | Yes
2010 | Caterpillar motoren kiel | ACATM88.5CLE | EPA | New Submission |  | M43C-LE2 | 66213 | 6000 | 514 | 114600 | 514 | E2 Variable-Pitch and Electrically-Coupled props (constant-speed propulsion engines) |  | ISO-F-DMB | Caterpillar Motoren Gmbh Werftallee 13 18119 Rostock |  |  | 10.4 | [16 empty] | 6900707 | Tier 2 No | Yes
2010 | Caterpillar motoren kiel | ACATM88.5CLE | IMO | New Submission |  | M43C-LE2 | 66213 | 6000 | 514 | 114600 | 514 | E2 Variable-Pitch and Electrically-Coupled props (constant-speed propulsion engines) |  | ISO-F-DMB | Caterpillar Motoren Gmbh Werftallee 13 18119 Rostock |  |  | 10.4 | [16 empty] | 6900707 | TIER 2 - NO | Yes
2010 | Alaska Diesel Electric | AADEN2.491DZ | EPA | New Submission Yes | 2001-11-26 |  | 0084467 | 29.4 | 1800 | 155.9 | 1800 | D2 Auxiliary (constant-speed auxiliary engines) | NA | Distillate Diesel [1065.703(b)] | TRC Inc 10820 St. Rt. 347 East Liberty, Oh |  | 5.3 |  |  | 0.25 | 1.3 | [13 empty] | 1 | Tier 3 | 1 | 1
2010 | Alaska Diesel Electric | AADEN2.491DZ | EPA | New Submission Yes | 2001-11-26 |  | 0084467 | 29.4 | 1800 | 155.9 | 1800 | D2 Auxiliary (constant-speed auxiliary engines) | NA | Distillate Diesel [1065.703(b)] | TRC Inc 10820 St. Rt. 347 East Liberty, Oh |  | 5.3 |  |  | 0.25 | 1.3 | [13 empty] | 1 | Tier 3 | 1 | 1
2010 | Northern Lights, Inc. | AADEN11.0H20 | EPA | New Submission | 2010-01-18 | L6125H2.1 | 660114 | 350 | 2300 | 1266 | 1900 | E3 General cycle (propulsion engine, fixed-pitch prop) |  | Distillate Diesel [94.108(a)(1)] | OLSEN-ECOLGIC 1370 SOUTH ACACIA AVE FULLERTON, CA 92831 |  | 5 |  |  | 0.069 | 0.24 | [13 empty] | 1
2010 | Northern Lights, Inc. | AADEN11.0H20 | EPA | New Submission | 2010-01-18 | L6125H2.1 | 660114 | 350 | 2300 | 1266 | 1900 | E3 General cycle (propulsion engine, fixed-pitch prop) |  | Distillate Diesel [94.108(a)(1)] | OLSEN-ECOLGIC 1370 SOUTH ACACIA AVE FULLERTON, CA 92831 |  | 5 |  |  | 0.069 | 0.24 | [13 empty] | 1
2010 | Alaska Diesel Electric | AADEN06.8475 | EPA | New Submission Yes | 2004-02-13 | 2 | 203820 | 186 | 2200 | 887 | 1450 | E3 General cycle (propulsion engine, fixed-pitch prop) |  | Distillate Diesel [94.108(a)(1)] | TRC Inc 10820 St. Rt. 347 East Liberty, Oh NTE testing Olson-Ecologic Engine Testing Laboratories, LLC 1370 S Acacia Ave Fullerton,Ca 92831 |  | 5.6 |  |  | 0.14 | 0.78 | [13 empty] | 1
2010 | Alaska Diesel Electric | AADEN06.8475 | EPA | New Submission Yes | 2004-02-13 | 2 | 203820 | 186 | 2200 | 887 | 1450 | E3 General cycle (propulsion engine, fixed-pitch prop) |  | Distillate Diesel [94.108(a)(1)] | TRC Inc 10820 St. Rt. 347 East Liberty, Oh NTE testing Olson-Ecologic Engine Testing Laboratories, LLC 1370 S Acacia Ave Fullerton,Ca 92831 |  | 5.6 |  |  | 0.14 | 0.78 | [13 empty] | 1
2010 | Northern Lights Inc. | AADEN06.8275 | EPA | New Submission Yes | 2010-04-28 |  | PE4045D0687641 | 44.7 | 1800 | 237 | 0 | D2 Auxiliary (constant-speed auxiliary engines) | NA | Distillate Diesel [94.108(a)(1)] | OLSON-ECOLOGIC 1370 S. Acacia Ave Fullerton, CA 92831 |  | 7.1 |  |  | 0.24 | 3.7 | [13 empty] | 1 | Tier 2 | 1 | 1
2010 | Northern Lights Inc. | AADEN06.8275 | EPA | Running Change | 2010-07-15 | L1066A.1 | PE6068H354808 | 168 | 2400 | 835 | 1400 | E3 General cycle (propulsion engine, fixed-pitch prop) | NA | Distillate Diesel [94.108(a)(1)] | OLSON-ECOLOGIC 1370 S. Acacia Ave Fullerton, CA 92831 |  | 5.1 |  |  | 0.08 | 0.2 | [13 empty] | 1 | Tier 2 | 1
2010 | Northern Lights Inc. | AADEN06.8275 | EPA | New Submission Yes | 2010-04-28 |  | PE4045D0687641 | 44.7 | 1800 | 237 | 0 | D2 Auxiliary (constant-speed auxiliary engines) | NA | Distillate Diesel [94.108(a)(1)] | OLSON-ECOLOGIC 1370 S. Acacia Ave Fullerton, CA 92831 |  | 7.1 |  |  | 0.24 | 3.7 | [13 empty] | 1 | Tier 2 | 1 | 1
2010 | Northern Lights Inc. | AADEN06.8275 | EPA | Running Change | 2010-07-15 | L1066A.1 | PE6068H354808 | 168 | 2400 | 835 | 1400 | E3 General cycle (propulsion engine, fixed-pitch prop) | NA | Distillate Diesel [94.108(a)(1)] | OLSON-ECOLOGIC 1370 S. Acacia Ave Fullerton, CA 92831 |  | 5.1 |  |  | 0.08 | 0.2 | [13 empty] | 1 | Tier 2 | 1
2009 | YANMAR CO., LTD. | 9YDXW42.8IMA | IMO | New Submission | 2007-05-10 | NA | 0102FXG | 745 | 900 | NA | 0 | D2 Auxiliary (constant-speed auxiliary engines) |  | Distillate Diesel [ISO 8217, DM-Grade] | YANMAR CO., LTD. 1-1, 1-chome, Higashi-Dori, Nagasu, Amagasaki, Japan |  |  | 11.2 | [16 empty] | 1 | No | Yes
2009 | Yanmar Co., Ltd. | 9YDXW20.4IMA | IMO | New Submission | 2008-06-24 | NA | 0510 | 438 | 1500 | NA | 0 | D2 Auxiliary (constant-speed auxiliary engines) |  | Distillate Diesel [ISO 8217, DM-Grade] | Tsukaguchi Plant, Yanmar Co., Ltd. 5-3-1, Tsukaguchi-Honmachi, Amagasaki, Hyogo, 661-0001 |  |  | 8.9 | [16 empty] | 1 | No | Yes
2009 | YANMAR CO.,LTD. | 9YDXN7.41D6H | EPA | New Submission | 2008-09-01 | NA | M70014 | 390 | 2900 | NA | 0 | E5 Recreational |  | Distillate Diesel [94.108(a)(1)] | Yanmar Co.,Ltd. 1600-4 Umegahara, Maibara-city Shiga pref., Japan 521-8511 |  | 5.2 |  |  | 0.14 | 1.3 | [13 empty] | 1
2009 | Yanmar CO.,LTD. | 9YDXN5.81D6H | EPA | New Submission | 2008-01-17 | NA | M61000 | 353 | 3300 | NA | 0 | E5 Recreational |  | Distillate Diesel [94.108(a)(1)] | YANMAR CO.,LTD. 7-35, SANWA-CHO, NAGAHAMA-CITY, SHIGA PREF.,JAPAN 526-8558 |  | 6.8 |  |  | 0.18 | 1.5 | [13 empty] | 1
2009 | YANMAR CO.,LTD. | 9YDXN5.81D6C | EPA | New Submission | 2007-04-10 | NA | M60797 | 353 | 3300 | NA | 0 | E3 General cycle (propulsion engine, fixed-pitch prop) |  | Distillate Diesel [94.108(a)(1)] | YANMAR CO.,LTD. 7-35, SANWA-CHO, NAGAHAMA-CITY, SHIGA PREF., JAPAN 526-8558 |  | 6.1 |  |  | 0.2 | 1.6 | [13 empty] | 1
2009 | YAnmar CO., Ltd | 9YDXN42.8TI2 | EPA | New Submission | 2007-08-02 | NA | 0101FXG | 800 | 900 | NA | 0 | D2 Auxiliary (constant-speed auxiliary engines) |  | Diesel (Part 89, Sub D, appdx A, Table 5) | YANMAR Co., LTD 1-1, 1-chome, Higashi-Dori, Nagasu, Amagasaki, Japan |  | 7.3 |  |  | 0.21 | 1.4 | [13 empty] | 1
2009 | YANMAR CO.,LTD. | 9YDXN4.16D6H | EPA | New Submission | 2008-08-28 | NA | M50024 | 232 | 3800 | NA | 0 | E5 Recreational |  | Distillate Diesel [94.108(a)(1)] | YANMAR CO.,LTD 7-35,SANWA-CHO, NAGAHAMA-CITY SHIGA PREF.,JAPAN 526-8558 |  | 5.4 |  |  | 0.22 | 1.8 | [13 empty] | 1
2009 | Yanmar Co., Ltd. | 9YDXN4.16D6C | EPA | New Submission | 2007-08-28 | NA | M50024 | 232 | 3800 | NA | 0 | E3 General cycle (propulsion engine, fixed-pitch prop) |  | Distillate Diesel [94.108(a)(1)] | YANMAR CO., LTD 7-35, SANWA-CHO, NAGAHAMA CITY SHIGA 526-8558 JAPAN |  | 5.9 |  |  | 0.26 | 0.78 | [13 empty] | 1
2009 | YANMAR CO., LTD | 9YDXN3.32J4N | EPA | New Submission | 2003-02-18 | N/A | G1018 | 43.1 | 1800 | N/A | 0 | D2 Auxiliary (constant-speed auxiliary engines) |  | Distillate Diesel [94.108(a)(1)] | Yanmar Co., Ltd. 1009-2, Kawamichi-cho, Nagahama-city, Shiga Pref, 526-0111, Japan |  | 6.1 |  |  | 0.17 | 1.8 | [13 empty] | 1
2009 | YANMAR CO., LTD | 9YDXN3.32J4N | EPA | Running Change | 2003-02-18 | N/A | G1018 | 43.1 | 1800 | N/A | 0 | D2 Auxiliary (constant-speed auxiliary engines) |  | Distillate Diesel [94.108(a)(1)] | Yanmar Co., Ltd. 1009-2, Kawamichi-cho, Nagahama-city, Shiga Pref, 526-0111, Japan |  | 6.1 |  |  | 0.17 | 1.8 | [13 empty] | 1
2009 | YANMAR CO.,LTD. | 9YDXN3.00D6H | EPA | New Submission | 2008-06-12 | NA | 0245037 | 191 | 4000 | NA | 0 | E5 Recreational |  | Distillate Diesel [94.108(a)(1)] | MAGNA POWERTRAIN Enineering Center Steyr GmbH & Co KG Steyrer Strasse 32 A-4300 St. Valentin, Austria |  | 5.5 |  |  | 0.13 | 0.83 | [13 empty] | 1
2009 | Yanmar CO.,LTD. | 9YDXN2.19D4N | EPA | New Submission | 2008-06-03 | NA | V012 | 39.6 | 3000 | NA | 0 | E3 General cycle (propulsion engine, fixed-pitch prop) |  | Distillate Diesel [94.108(a)(1)] | YANMAR CO.,LTD. 7-35, SANWA-CHO, NAGAHAMA-CITY,SHIGA PREF.,Japan 526-8558 |  | 5.6 |  |  | 0.25 | 1.5 | [13 empty] | 1
2009 | Yanmar CO.,LTD. | 9YDXN2.00D4T | EPA | New Submission | 2008-04-07 | NA | E12088 | 55.2 | 3200 | NA | 0 | E3 General cycle (propulsion engine, fixed-pitch prop) |  | Distillate Diesel [94.108(a)(1)] | PDE automotive B.V. Steenovenweg 1 P.O. Box 1015 5700 MC Helmond The Netherlands |  | 5.8 |  |  | 0.19 | 1.9 | [13 empty] | 1
2009 | YANMAR CO.,LTD. | 9YDXN2.00D4H | EPA | New Submission | 2008-05-17 | NA | E22042 | 80.9 | 3200 | NA | 0 | E5 Recreational |  | Distillate Diesel [94.108(a)(1)] | PDE automotive B.V. Steenovenweg 1 P.O. Box 1015 5700 MC Helmond The Netherlands |  | 6.9 |  |  | 0.2 | 1.9 | [13 empty] | 1
2009 | Yanmar Co.,Ltd. | 9YDXN1.64D3N | EPA | New Submission | 2008-04-16 | NA | E06128 | 28.7 | 3000 | NA | 0 | E3 General cycle (propulsion engine, fixed-pitch prop) |  | Distillate Diesel [94.108(a)(1)] | YANMAR CO.,LTD. 7-35, SANWA-CHO, NAGAHAMA-CITY,SHIGA PREF.,Japan 526-8558 |  | 5.1 |  |  | 0.24 | 1.8 | [13 empty] | 1
2009 | YANMAR CO., LTD | 9YDXN1.33J3N | EPA | New Submission | 2003-06-30 | N/A | 00254 | 14.4 | 1800 | N/A | 0 | D2 Auxiliary (constant-speed auxiliary engines) |  | Distillate Diesel [94.108(a)(1)] | Yanmar Co., Ltd. 1009-2, Kawamichi-cho, Nagahama-city, Shiga Pref, 526-0111, Japan |  | 6.6 |  |  | 0.31 | 4.8 | [13 empty] | 1
2009 | YANMAR CO., LTD | 9YDXN1.11U3N | EPA | New Submission | 2004-01-13 | N/A | V112 | 11.8 | 1800 | N/A | 0 | D2 Auxiliary (constant-speed auxiliary engines) |  | Distillate Diesel [94.108(a)(1)] | Yanmar Co., Ltd. 1009-2, Kawamichi-cho, Nagahama-city, Shiga Pref, 526-0111, Japan |  | 5.8 |  |  | 0.11 | 0.8 | [13 empty] | 1
2009 | Yanmar Co.,Ltd. | 9YDXN1.11P3N | EPA | New Submission | 2007-10-15 | NA | E10460 | 21.3 | 3600 | NA | 0 | E3 General cycle (propulsion engine, fixed-pitch prop) |  | Distillate Diesel [94.108(a)(1)] | YANMAR CO.,LTD. 7-35, SANWA-CHO, NAGAHAMA-CITY,SHIGA PREF.,Japan 526-8558 |  | 5 |  |  | 0.15 | 0.84 | [13 empty] | 1
2009 | Yanmar Co.,Ltd. | 9YDXN0.85P3N | EPA | New Submission | 2008-06-12 | NA | E07325 | 15.3 | 3600 | NA | 0 | E3 General cycle (propulsion engine, fixed-pitch prop) |  | Distillate Diesel [94.108(a)(1)] | PDE automotive B.V. Steenovenweg 1 P.O. Box 1015 5700 MC Helmond The Netherlands |  | 5.1 |  |  | 0.2 | 1 | [13 empty] | 1
2009 | Yanmar Co.,Ltd. | 9YDXN0.57P2N | EPA | New Submission | 2008-06-16 | N/A | E03407 | 10 | 3600 | NA | 0 | E3 General cycle (propulsion engine, fixed-pitch prop) |  | Distillate Diesel [94.108(a)(1)] | PDE automotive B.V. Steenovenweg 1 P.O. Box 1015 5700 MC Helmond The Netherlands |  | 5.1 |  |  | 0.3 | 1.1 | [13 empty] | 1
2009 | SCANIA CV AB | 9Y9XN15.6BDC | EPA | New Submission | 2003-05-21 | 8SY | 5400008 | 662 | 2300 | 3023 | 1600 | E5 Recreational |  | Distillate | SCANIA Technical Centre Södertälje Sweden |  | 6.98 |  |  | 0.08 | 1.01 | [13 empty] | 69064275
2009 | SCANIA CV AB | 9Y9XN15.6BDC | EPA | New Sub - continued | 2007-02-28 | 6SY | 6515733 | 552 | 2300 | 2726 | 1600 | E5 Recreational |  | Distillate | SCANIA Technical Centre Södertälje Sweden |  | 6.61 |  |  | 0.14 | 0.83 | [13 empty] | 69069650
2009 | Scania cv ab | 9Y9XN15.6BDA | EPA | New Submission | 2003-10-20 | DI16 42M | 1008168 | 588 | 2200 | 2699 | 1600 | E3 General cycle (propulsion engine, fixed-pitch prop) | Test 2 and Test 3 are performed according to D2 cycle | Diesel (Part89, Sub D,appdx A, Table 4) | SCANIA Technical Centre Södertälje Sweden |  | 7.1 | 6.65 |  | 0.12 | 0.35
2009 | Scania cv ab | 9Y9XN15.6BDA | EPA | New Sub - continued | 2006-12-27 | DI16 54M | 1008168 | 441 | 1800 | 2486 | 1600 | E3 General cycle (propulsion engine, fixed-pitch prop) | Further Tested Cycles listed under 13.Official Test results E3:Test 1, C1:Test 2, D2:Test 3 | Diesel (Part89, Sub D,appdx A, Table 4) | Scania Technical Centre Södertälje Sweden |  | 6.9 | 6.62 |  | 0.13 | 0.6 | [13 empty] | 6.907e+23
2009 | Scania cv ab | 9Y9XN15.6BDA | EPA | New Sub - continued | 2006-12-28 | DI16 54M / DI16 55M | 1008168 / 1003310 | 441532450 | 180018001500 | 2486 / N.A. | 1600 | D2 Auxiliary (constant-speed auxiliary engines) | DI16 54M E2: Test 1, DI1655M 532@1800rpm D2:Test2, DI1655M 450@1500rpm D2:Test 3 | Diesel (Part89, Sub D,appdx A, Table 4) | Scania Technical Centre Södertälje Sweden |  | 6.54 | 6.12 |  | 0.14 | 0.44 | [13 empty] | 6.907e+23
2009 | Scania cv ab | 9Y9XN15.6BDA | EPA | New Sub - continued | 2007-01-17 | DI16 55M / DI16 45M | 1003310 / 5400008 | 532450662 | 180015002300 | N.A. / 3023 | 0.16 | E2 Variable-Pitch and Electrically-Coupled props (constant-speed propulsion engines) | DI1655M 532@1800rpm E2:Test1, DI1655M 450@1500rpm E2:Test2, DI1645M 662@2300rpm E3: Test3 | Diesel (Part89, Sub D,appdx A, Table 4) | Scania Technical Centre Södertälje Sweden |  | 6.9 | 6.53 |  | 0.11 | 0.42 | [13 empty] | 6.9067e+23
2009 | Scania cv ab | 9Y9XN15.6BDA | EPA | New Sub - continued | 2007-01-17 | DI16 45M | 1008168 | 625 | 2300 | 3042 | 1600 | E3 General cycle (propulsion engine, fixed-pitch prop) | DI1645M 625@2300rpm E3: Test1 | Diesel (Part89, Sub D,appdx A, Table 4) | Scania Technical Centre Södertälje Sweden |  | 6.5 | 6.09 |  | 0.14 | 0.43 | [13 empty] | 69074153
2009 | SCANIA CV AB | 9Y9XN11.7BDD | EPA | Carry Over | 2004-07-08 | DI12 59M | 6505878 | 162331331 | 1800 | 970 / 1986 / 1986 | 120015001500 | E3 General cycle (propulsion engine, fixed-pitch prop) | E3 cycle 331 kW for Test 2 (166) C1 cycle 331 kW for Test 3 (168) | Distillate | Technical. Development. Lab. SCANIA CV AB S-15187 Södertälje Sweden |  | 7.137 |  |  | 0.077 | 0.51 | [13 empty] | 69068167166168
2009 | WÄRTSILÄ FINLAND OY | 9WNFN32.232A | EPA | New Submission | 2007-01-15 |  | PAAE046919 | 4590 | 750 |  |  | E2 Variable-Pitch and Electrically-Coupled props (constant-speed propulsion engines) | and D2 Auxiliary (constant-speed auxiliary engines) The engine is tested for both test cycles, see the attached emission test report. | ISO 8217 | Vaasa, FINLAND |  |  | 109 | [17 empty] | No | Yes
2009 | Wärtsilä ITALIA S.p.A. | 9WITN17.026A | EPA | New Submission | 2008-04-03 |  | 262626821ZT061 | 2040 | 1000 | 19480 | 1000 | E3 General cycle (propulsion engine, fixed-pitch prop) |  | Distillate Diesel [94.108(a)(1)] | Wärtsilä Italia S.p.A. Bagnoli della Rosandra, 334 34018 San Dorligo della Valle Trieste - Italy |  | 8.4 |  |  | 0.16 | 1.5 | [13 empty] | 2008.249
2009 | Wärtsilä ITALIA S.p.A. | 9WITN17.026A | EPA | New Sub - continued | 2008-04-05 |  | 262626821ZT061 | 2040 | 1000 | 19480 | 1000 | E2 Variable-Pitch and Electrically-Coupled props (constant-speed propulsion engines) |  | Distillate Diesel [94.108(a)(1)] | Wärtsilä Italia S.p.A. Bagnoli della Rosandra, 334 34018 San Dorligo della Valle Trieste - Italy |  | 7.9 |  |  | 0.18 | 1.8 | [13 empty] | 2008.249
2009 | AB Volvo penta | 9VPXW12.8DAA | IMO | New Submission | 2008-12-04 | 1 | 13-1263 | 662 | 2300 | 2749 |  | E3 General cycle (propulsion engine, fixed-pitch prop) |  | Distillate Diesel [ISO 8217, DM-Grade] |  |  |  | 558 | [16 empty] | 1 | No | Yes
2009 | AB Volvo Penta | 9VPXW12.8DAA | IMO | Running Change | 2009-04-02 | 2 | 13-1439 | 588 | 2300 | N/A | 0 | E3 General cycle (propulsion engine, fixed-pitch prop) |  | Distillate Diesel [ISO 8217, DM-Grade] |  |  |  | 658 | [16 empty] | 1 | No | Yes
2009 | AB Volvo penta | 9VPXN16.1EFA | EPA | New Submission | 2005-12-15 | 1 | 202 16-1219 | 450 | 1500 | 2865 | 1500 | D2 Auxiliary (constant-speed auxiliary engines) | Additional: E2 Variable-Pitch and Electrically-Coupled props (constant-speed propulsion engines) | diesel (acc to §94.108(a)) | AB Volvo Penta Gropegårdsgatan SE-40508 Gothenburg Sweden |  | 57 |  |  | 7 | 7 | [13 empty] | 1 | Tier 2
2009 | AB Volvo Penta | 9VPXN16.1DIA | EPA | New Submission | 2005-12-16 | 1 | 202 16-1219 | 478 | 1800 | 3255 | 1200 | E3 General cycle (propulsion engine, fixed-pitch prop) | Additional, C1 Variable-Pitch and Electrically-Coupled props (variable-speed propulsion engines) | Diesel (acc to §94.108(a)) | AB Volvo Penta Gropegårdsgatan SE-40508 Gothenburg Sweden |  | 53 |  |  | 7 | 4 | [13 empty] | 1 | Tier 2
2009 | AB Volvo Penta | 9VPXN12.8DCA | EPA | New Submission | 2008-12-08 | 1 | 13-1263 | 662 | 2300 | 2749 |  | E5 Recreational |  | Distillate Diesel [94.108(a)(1)] |  |  | 58 |  |  | 59 | 36 | [13 empty] | 1
2009 | AB Volvo penta | 9VPXN12.1EFA | EPA | New Submission | 2003-12-16 | 2 | 329432 | 407 | 1800 | NA | 0 | D2 Auxiliary (constant-speed auxiliary engines) | Additional: E2 (Constant-speed propulsion engine) | Diesel acc to 40 CFR part 94 | Volvo Penta Gothenburg, Sweden |  | 6.9 |  |  | 0.13 | 0.5 | [13 empty] | 1 | Tier 2
2009 | AB Volvo Penta | 9VPXN12.1DCA | EPA | New Submission | 2005-04-28 | 1 | 13739 | 570 | 2300 | 3002 | 1600 | E5 Recreational |  | Diesel acc to 40CFR part 94 | AB Volvo Penta Test cell 21 Gothenburg, Sweden |  | 64 |  |  | 11 | 12 | [13 empty] | 1 | Tier 2
2009 | AB Volvo penta | 9VPXN12.1DAC | EPA | New Submission | 2003-12-10 | 2 | 630161 | 368 | 1800 | 2231 | 1200 | E3 General cycle (propulsion engine, fixed-pitch prop) |  | Diesel acc to 40 CFR part 94 | Volvo Penta Gothenburg Sweden Test cell 23 |  | 6.2 |  |  | 0.11 | 0.4 | [13 empty] | 1 | Tier 2
2009 | AB Volvo penta | 9VPXN12.1DAA | EPA | New Submission | 2003-12-12 | 2 | 329432 | 331 | 1800 | 2000 | 1200 | E3 General cycle (propulsion engine, fixed-pitch prop) |  | Diesel acc to 40 CFR part 94 | Volvo Penta Gothenburg Sweden |  | 7 |  |  | 0.1 | 0.3 | [13 empty] | 1 | Tier 2
2009 | AB VOLVO PENTA | 9VPXN10.8DCA | EPA | New Submission | 2007-04-11 | 1 | DXI11*105009*A1*L | 503 | 2300 | 2453 | 14001900 | E5 Recreational |  | Diesel (Part89, Sub D,appdx A, Table 4) | 1.8 |  | 681 | 46313226021 |  | 6 | 76 | [13 empty] | 1 | Tier 2
2009 | AB volvo penta | 9VPXN09.4EFA | EPA | New Submission | 2005-01-25 | 1 | 13672 | 272 | 1500 | n.a | 0 | D2 Auxiliary (constant-speed auxiliary engines) | Additional cycle E2. | Diesel acc. to 40 CFR part 94 | AB Volvo Penta, testcell 25 Gotheburg Sweden |  | 69 |  |  | 13 | 12 | [13 empty] | 1 | Tier 2
2009 | AB volvo penta | 9VPXN09.4DIA | EPA | New Submission | 2005-01-20 | 1 | 13672 | 220 | 1800 | 1520 | 1400 | E3 General cycle (propulsion engine, fixed-pitch prop) | Additional cycle C1 for varible-pitch and electrically coupled props. | Diesel acc. to 40 CFR part 94 | AB Volvo Penta, testcell 25 Gotheburg Sweden |  | 67 |  |  | 11 | 8 | [13 empty] | 1 | Tier 2
2009 | AB volvo penta | 9VPXN09.4DCA | EPA | New Submission | 2005-03-23 | 1 | 13679 | 423 | 2500 | 1955 | 1700 | E5 Recreational |  | Diesel acc. to 40 CFR part 94 | AB Volvo Penta, testcell 24 Gotheburg Sweden |  | 6.9 |  |  | 0.152 | 1 | [13 empty] | 1 | Tier 2
2009 | AB volvo penta | 9VPXN09.4DAA | EPA | New Submission | 2005-03-22 | 1 | 13679 | 368 | 2600 | 1620 | 1400 | E3 General cycle (propulsion engine, fixed-pitch prop) |  | Diesel acc. to 40 CFR part 94 | AB Volvo Penta, testcell 24 Gotheburg Sweden |  | 702 |  |  | 16 | 6 | [13 empty] | 1 | Tier 2
2009 | AB Volvo Penta | 9VPXN05.5DAC | EPA | New Submission | 2004-04-01 | 1 | 2006001201 | 272 | 3500 | 867 | 2500 | E5 General cycle (propulsion engine, fixed-pitch prop) |  | Diesel (Part89, Sub D,appdx A, Table 4) | AB Volvo Penta Testcell nr. 26 |  | 6.754 |  |  | 0.1 | 1.13 | [13 empty] | 1
2009 | AB Volvo Penta | 9VPXN05.5DAB | EPA | New Submission | 2006-12-21 | 6 | 13847 | 243 | 3500 | 815 | 2500 | E3 General cycle (propulsion engine, fixed-pitch prop) |  | Diesel (Part89, Sub D,appdx A, Table 4) | AB Volvo Penta Testcell nr. 28 |  | 6.7 |  |  | 0.065 | 0.49 | [13 empty] | 1
2009 | AB Volvo Penta | 9VPXN02.4DAA | EPA | New Submission | 2006-02-09 | 4 | 2003004002 | 1378 | 4100 | n.a | 0 | E5 Recreational |  | Diesel (Part89, Sub D,appdx A, Table 4) | Volvo Penta, Test Cell no. 28 |  | 680 |  |  | 0.18 | 1.1 | [13 empty] | 1 | Tier 2
2009 | IVECO NV | 9VEXN12.9REC | EPA | New Submission | 2008-08-21 | N/A | 80219 | 607 | 2400 | 2600 | 1600 | E5 Recreational |  | Diesel (Part89, Sub D,appdx A, Table 4) | RWTUV Germany |  | 5.23 |  |  | 0.193 | 1.2 | [13 empty] | 1
2009 | IVECO NV | 9VEXN12.9MTC | EPA | New Submission | 2005-07-01 | N/A | 45510 | 367 | 2000 | 2530 | 1300 | E3 General cycle (propulsion engine, fixed-pitch prop) |  | Diesel (Part89, Sub D,appdx A, Table 4) | Iveco NV Via Puglia 59, Turin, Italy |  | 5.45 |  |  | 0.189 | 0.71 | [13 empty] | 1
2009 | IVECO NV | 9VEXN12.9COM | EPA | New Submission | 2008-08-20 | N/A | 80219 | 551 | 2400 | 2600 | 1600 | E3 General cycle (propulsion engine, fixed-pitch prop) |  | Diesel (Part89, Sub D,appdx A, Table 4) | RWTUV Germany |  | 4.74 |  |  | 0.197 | 1.18 | [13 empty] | 1
2009 | IVECO NV | 9VEXN07.8COM | EPA | New Submission | 2008-08-26 | N/A | 90464 | 368 | 2600 | 1451 | 2300 | E3 General cycle (propulsion engine, fixed-pitch prop) |  | Diesel (Part89, Sub D,appdx A, Table 4) | TUE Nord Adlerstrasse 7, D-45307 Essen, Germany |  | 5.27 |  |  | 0.12 | 0.65 | [13 empty] | 1
2009 | IVECO NV | 9VEXN06.7REC | EPA | New Submission | 2007-03-29 |  | 2396 | 331 | 3000 | 1315 | 1800 | E5 Recreational |  | Diesel (Part89, Sub D,appdx A, Table 4) | ESSEN Gmbh |  | 6.49 |  |  | 0.185 | 1.1 | [13 empty] | 3292007
2009 | IVECO S.p.a | 9VEXN06.7MNA | EPA | New Submission | 2004-10-15 | N/A | 001362 | 110 | 2800 | 450 | 1600 | E3 General cycle (propulsion engine, fixed-pitch prop) |  | Diesel (Part89, Sub D,appdx A, Table 4) | Iveco NV Via Puglia 59 Turin Italy |  | 6.88 |  |  | 0.281 | 1.49 | [13 empty] | 1
2009 | IVECO NV | 9VEXN06.7COM | EPA | New Submission | 2007-06-29 |  | 2396 | 309 | 3000 | 1260 | 1900 | E3 General cycle (propulsion engine, fixed-pitch prop) |  | Diesel (Part89, Sub D,appdx A, Table 4) | ESSEN Gmbh |  | 5.44 |  |  | 0.213 | 1.04 | [13 empty] | 11212007
2009 | IVECO NV | 9VEXN05.9REC | EPA | New Submission | 2008-08-08 | N/A | 309150 | 353 | 3000 | 1280 | 2000 | E5 Recreational |  | Diesel (Part89, Sub D,appdx A, Table 4) | Iveco NV Via Puglia 59 Turin Italy |  | 6.91 |  |  | 0.075 | 1.36 | [13 empty] | 1 | No | No
2009 | IVECO N.V. | 9VEXN05.9MCR | EPA | New Submission | 2004-09-08 | N/A | 95067 | 294 | 3000 | 1050 | 1800 | E3 General cycle (propulsion engine, fixed-pitch prop) |  | Diesel (Part89, Sub D,appdx A, Table 4) | Iveco NV Via Puglia 59 Turin Italy |  | 6.146 |  |  | 0.085 | 0.813 | [13 empty] | 1
2009 | IVECO N.V. | 9VEXN03.0COM | EPA | New Submission | 2006-03-31 | N/A | 5221 | 129 | 3500 | 420 | 2000 | E3 General cycle (propulsion engine, fixed-pitch prop) |  | Diesel (Part 89, Sub D, appdx A, Table 5) | TUV NORD Mobiltat GmbH & Co. KG IFM - Institut fur Fahrzeugtechnik und Mobilitat |  | 4.375 |  |  | 0.121 | 0.966 | [13 empty] | 1
2009 | vm motori spa | 9V5XN04.2J60 | EPA | New Submission | 2008-08-15 | 01D | 01P-03517 | 162 | 3800 | 480 | 2600 | E3 General cycle (propulsion engine, fixed-pitch prop) |  | Distillate Diesel [94.108(a)(1)] | VM Motori S.p.A., R&D Department VIA Ferrarese 29 Cento (FE) Italy 44042 |  | 7.4 |  |  | 0.39 | 1.8 | [13 empty] | 1
2009 | vm motori spa | 9V5XM04.2K5R | EPA | New Submission | 2006-07-27 | 74C | 01P-02880 | 199 | 3800 | 600 | 2600 | E5 Recreational |  | Distillate Diesel [94.108(a)(1)] | VM Motori S.p.A., R&D Department VIA Ferrarese 29 Cento (FE) Italy 44042 |  | 5.1 |  |  | 0.29 | 1.3 | [13 empty] | 1
2009 | vm motori spa | 9V5XM02.8K6R | EPA | New Submission | 2006-07-26 | 65C | 01P-02905 | 169 | 3800 | 480 | 2600 | E5 Recreational |  | Distillate Diesel [94.108(a)(1)] | VM Motori S.p.A., R&D Department VIA Ferrarese 29 Cento (FE) Italy 44042 |  | 4.5 |  |  | 0.39 | 2.5 | [13 empty] | 1
2009 | vm motori spa | 9V5XM02.0K6R | EPA | New Submission | 2007-06-23 | 77C | 01P-03188 | 84.6 | 3000 | 310 | 2400 | E5 Recreational |  | Distillate Diesel [94.108(a)(1)] | VM Motori S.p.A., R&D Department VIA Ferrarese 29 Cento (FE) Italy 44042 |  | 6.9 |  |  | 0.13 | 0.76 | [13 empty] | 1
2009 | iSUZU mOTORS lIMITED | 9SZXW15.7EWA | IMO | New Submission |  | 6WG1WDEGA-03 | 609568 | 500 | 2100 |  |  | E3 General cycle (propulsion engine, fixed-pitch prop) |  | Distillate Diesel [94.108(a)(1)] | ISUZU MARINE ENGINE INC. 1-2-19 Matsugashimanishi Ichihara-shi Chiba Japan |  | 6.34 | 6.2 |  | 0.1 | 0.32 | [13 empty] | 1 | No | Yes
2009 | ISUZU MOTORS LIMITED | 9SZXN15.7EWA | EPA | New Submission |  | 6WG1WDEGA-03 | 609568 | 500 | 2100 |  |  | E3 General cycle (propulsion engine, fixed-pitch prop) |  | Diesel (Part94, Subpart B Table B-5) | Isuzu Marine Engine Inc. 1-2-19 Matsugashima-nishi Ichihara-shi Chiba |  | 6.34 |  |  | 0.1 | 0.32 | [13 empty] | 1
2009 | Isuzu MOTORS LIMITED | 9SZXN07.8EWA | EPA | New Submission |  | 6HK1WDEGA-02 | 509771 | 261 | 2500 |  |  | E3 General cycle (propulsion engine, fixed-pitch prop) |  | Diesel (Part 94,Subpart B, Table B-5) | Isuzu Marine Engine Inc. 1-2-19 Matsugashima-nishi Ichihara-shi Chiba |  | 6.12 |  |  | 0.11 | 0.41 | [13 empty] | 1 | Tier 2
2009 | Steyr Motors gmbh | 9STYN3.200M1 | EPA | New Submission | 2006-07-06 | M16TCAM | 68223507 | 184 | 4500 | 500 | 2800 | E3 General cycle (propulsion engine, fixed-pitch prop) |  | Distillate Diesel [94.108(a)(1)] | Steyr Motors GmbH Im Stadtgut B1 4407 Steyr-Gleink AUSTRIA |  | 6.9 |  |  | 0.29 | 1.7 | [13 empty] | 1
2009 | STX Engine Co., Ltd. | 9STXN83.3S1E | EPA | New Submission | 2008-07-03 |  | SB7L23-4697 | 1120 | 900 |  |  | D2 Auxiliary (constant-speed auxiliary engines) |  | Distillate Diesel [94.108(a)(1)] | MAN Diesel Osterbyvej 2 4960 Holeby Denmark |  | 7.8 |  |  | 0.25 | 1.2 | [13 empty] | 1
2009 | Rolls-Royce Marine AS, dep. Engines - bergen | 9RRMW290.B21 | IMO | New Sub - continued | 2007-02-07 | 8d720 | 15093 | 3600 | 720 |  |  | E2 Variable-Pitch and Electrically-Coupled props (constant-speed propulsion engines) |  | Distillate Diesel [ISO 8217, DM-Grade] | Rolls-Royce Marine AS, Dep. Engines - Bergen Production testbed no. 4 |  |  | 9.64 | [16 empty] | 2 | No | Yes
2009 | Rolls-Royce Marine AS, dep. Engines - bergen | 9RRMW290.B21 | IMO | New Sub - continued | 2007-02-07 | 8d750 | 15093 | 3750 | 750 |  |  | E3 General cycle (propulsion engine, fixed-pitch prop) |  | Distillate Diesel [ISO 8217, DM-Grade] | Rolls-Royce Marine AS, Dep. Engines - Bergen Production testbed no. 4 |  |  | 9.44 | [16 empty] | 3 | No | Yes
2009 | Rolls-Royce Marine AS, dep. Engines - bergen | 9RRMW290.B21 | IMO | New Sub - continued | 2007-02-07 | 8d720 | 15093 | 3600 | 720 |  |  | E2 Variable-Pitch and Electrically-Coupled props (constant-speed propulsion engines) |  | Distillate Diesel [ISO 8217, DM-Grade] | Rolls-Royce Marine AS, Dep. Engines - Bergen Production testbed no. 4 |  |  | 9.6 | [16 empty] | 2 | No | Yes
2009 | Rolls-Royce Marine AS, dep. Engines - bergen | 9RRMW290.B21 | IMO | New Sub - continued | 2007-02-07 | 8d750 | 15093 | 3750 | 750 |  |  | E3 General cycle (propulsion engine, fixed-pitch prop) |  | Distillate Diesel [ISO 8217, DM-Grade] | Rolls-Royce Marine AS, Dep. Engines - Bergen Production testbed no. 4 |  |  | 9.4 | [16 empty] | 3 | No | Yes
2009 | Rolls-Royce Marine AS, dep. Engines - bergen | 9RRMW290.B21 | IMO | New Submission | 2007-02-07 | 8d720 | 15093 | 3600 | 720 |  |  | D2 Auxiliary (constant-speed auxiliary engines) E2 Variable-Pitch and Electrically-Coupled props (constant-speed propulsion engines) E3 General cycle (propulsion engine, fixed-pitch prop) |  | Distillate Diesel [ISO 8217, DM-Grade] | Rolls-Royce Marine AS, Dep. Engines - Bergen Production testbed no. 4 |  |  | 9.52 | [16 empty] | 1 | No | Yes
2009 | Rolls-Royce Marine AS, dep. Engines - bergen | 9RRMW290.B21 | IMO | New Submission | 2007-02-07 | 8d720 | 15093 | 360036003750 | 720720750 |  |  | D2 Auxiliary (constant-speed auxiliary engines), E2 Variable-Pitch and Electrically-Coupled props (constant-speed propulsion engines), E3 General cycle (propulsion engine, fixed-pitch prop) |  | Distillate Diesel [ISO 8217, DM-Grade] | Rolls-Royce Marine AS, Dep. Engines - Bergen Production testbed no. 4 |  |  | 9.5 | [16 empty] | 1 | No | Yes
2009 | Rolls-Royce Marine AS, dep. Engines - bergen | 9RRMN290.B21 | EPA | New Sub - continued | 2007-02-07 | 8d720 | 15093 | 3600 | 720 |  |  | E2 Variable-Pitch and Electrically-Coupled props (constant-speed propulsion engines) |  | Distillate Diesel [ISO 8217, DM-Grade] | Rolls-Royce Marine AS, Dep. Engines - Bergen Production testbed no. 4 |  |  | 9.64 | [16 empty] | 2
2009 | Rolls-Royce Marine AS, dep. Engines - bergen | 9RRMN290.B21 | EPA | New Sub - continued | 2007-02-07 | 8d750 | 15093 | 3750 | 750 |  |  | E3 General cycle (propulsion engine, fixed-pitch prop) |  | Distillate Diesel [ISO 8217, DM-Grade] | Rolls-Royce Marine AS, Dep. Engines - Bergen Production testbed no. 4 |  |  | 9.44 | [16 empty] | 3
2009 | Rolls-Royce Marine AS, dep. Engines - bergen | 9RRMN290.B21 | EPA | New Submission | 2007-02-07 | 8d720 | 15093 | 3600 | 720 |  |  | D2 Auxiliary (constant-speed auxiliary engines) |  | Distillate Diesel [ISO 8217, DM-Grade] | Rolls-Royce Marine AS, Dep. Engines - Bergen Production testbed no. 4 |  |  | 9.52 | [16 empty] | 1
2009 | Perkins Engines co ltd | 9PKXN06.6PK1 | EPA | New Submission | 2008-12-24 | 5 | U005379P | 170.5 | 1500 | 1084 | 0 | D2 Auxiliary (constant-speed auxiliary engines) |  | Diesel (Part89, Sub D,appdx A, Table 4) | Perkins Engines Co Ltd Frank Perkins Way Peterborough ENGLAND PE1 5NA |  | 4.93 | 4.82 |  | 0.176 | 2.69 | [13 empty] | 2 | No
2009 | Perkins Engines Company ltd | 9PKXN04.4TC1 | EPA | Correction | 2008-12-23 | 1 | DVU113698L | 70.5 | 1800 | 374 | 0 | D2 Auxiliary (constant-speed auxiliary engines) |  | Diesel (Part89, Sub D,appdx A, Table 4) | Perkins Engines Co. Ltd. Frank Perkins Way Peterborough England PE1 5NA |  | 6.64 |  |  | 0.204 | 0.65 | [13 empty] | 1 | Tier 2 No
2009 | Perkins Engines Company ltd | 9PKXN04.4TAG | EPA | Correction | 2008-12-20 | 1 | RJU124575L | 91 | 1800 | 483 | 0 | D2 Auxiliary (constant-speed auxiliary engines) |  | Diesel (Part89, Sub D,appdx A, Table 4) | Perkins Engines Co. Ltd. Frank Perkins Way Peterborough England PE1 5NA |  | 4.88 |  |  | 0.294 | 0.78 | [13 empty] | 1 | Tier 2 No
2009 | Perkins Engines Company ltd | 9PKXN04.4NA1 | EPA | New Submission | 2008-12-29 | 1 | DVU113813L | 54 | 1800 | 286 | 0 | D2 Auxiliary (constant-speed auxiliary engines) |  | Diesel (Part89, Sub D,appdx A, Table 4) | Perkins Engines Co. Ltd. Frank Perkins Way Peterborough England PE1 5NA |  | 6.86 | 6.55 |  | 0.184 | 1.3 | [13 empty] | 1 | Tier 2 No
2009 | Mitsubishi Heavy Industries, Ltd | 9MVXN24.5BCA | EPA | New Submission | 2009-04-16 | S6R-Y2MPTK-2 | 60817 | 520 | 1650 | NA | 0 | E3 General cycle (propulsion engine, fixed-pitch prop) |  | Distillate Diesel [94.108(a)(1)] | Mitsubishi Heavy Industries, Ltd Sagamihara, Japan |  | 6 |  |  | 0.14 | 0.29 | [13 empty] | 1
2009 | Mitsubishi heavy industries,Ltd. | 9MVXN18.6BCA | EPA | New Submission Yes | 2005-02-14 | S6A3-Y2MPTK-1 | 30621 | 435 | 1960 | NA | 0 | E3 General cycle (propulsion engine, fixed-pitch prop) |  | Distillate Diesel [94.108(a)(1)] | 105-1 engine laboratory of Mitsubishi Heavy Industries,Ltd. |  | 6 |  |  | 0.17 | 0.45 | [13 empty] | 1
2009 | Mitsubishi heavy industries,Ltd. | 9MVXN14.6BCB | EPA | New Submission Yes | 2007-12-18 | S6B3-Y2MPTK-4 | 36726 | 320 | 2000 | NA | 0 | E3 General cycle (propulsion engine, fixed-pitch prop) |  | Distillate Diesel [94.108(a)(1)] | Mitsubishi Heavy Industries,Ltd. Sagamihara,Japan |  | 5.5 |  |  | 0.11 | 0.46 | [13 empty] | 1
2009 | Mitsubishi Heavy Industries, Ltd. | 9MVXN01.8M2A | EPA | New Submission | 2009-01-27 | S4L2 MAP | 26639 | 31.1 | 3000 | 105 | 2200 | E3 General cycle (propulsion engine, fixed-pitch prop) |  | Distillate Diesel [1065.703(b)] | Mitsubishi Heavy Industries, Ltd. 3000 Tana Sagamihara Kanagawa, Japan |  |  |  |  | 0.16 | 0.6 | [13 empty] | 1
2009 | mitsubishi heavy industries, ltd. | 9MVXN01.0M2A | EPA | New Submission | 2005-09-19 | L3E 18.7kW | 83732 | 18.7 | 3600 | 59 | 2600 | E3 General cycle (propulsion engine, fixed-pitch prop) |  | Distillate Diesel [89.330(b)(2)] | Mitsubishi Heavy Industries, Ltd. 3000 Tana Sagamihara Kanagawa, Japan |  | 5.3 |  |  | 0.32 | 1.3
2009 | MAN Nutzfahrzeuge AG | 9MNBN24.2RE1 | EPA | New Submission | 2008-09-03 | D2868 LE 433 | 998001 | 882 | 2300 | 3700 | 1400 | E5 Recreational |  | Distillate Diesel [94.108(a)(1)] | MAN Nutzfahrzeuge AG Business Unit Engines Vogelweiherstrasse 33 90441 Nürnberg GERMANY |  | 7 |  |  | 0.049 | 0.67 | [13 empty] | 1
2009 | MAN Nutzfahrzeuge AG | 9MNBN21.9002 | EPA | New Submission | 2005-09-28 | D2840 LE 423 | 0775203 | 809 | 2300 | 3700 | 1400 | E5 Recreational |  | Distillate Diesel [94.108(a)(1)] | MAN Nutzfahrzeuge AG Business Unit Engines Vogelweiherstrasse 33 90441 Nürnberg GERMANY |  | 6.8 |  |  | 0.12 | 1.5 | [13 empty] | 1
2009 | MAN Nutzfahrzeuge AG | 9MNBN12.8001 | EPA | New Submission | 2005-08-17 | D2876 LE 423 | 0776068 | 588 | 2300 | 2700 | 1300 | E5 Recreational |  | Distillate Diesel [94.108(a)(1)] | MAN Nutzfahrzeuge AG Business Unit Engines Vogelweiherstrasse 33 90441 Nürnberg GERMANY |  | 7 |  |  | 0.14 | 1.6 | [13 empty] | 1
2009 | 3.MAJ MID d.d. | 9MJMW362.IMO | IMO | New Submission | 2009-05-26 | 30147 | 30147 | 8730 | 127 |  |  | E3 General cycle (propulsion engine, fixed-pitch prop) |  | Distillate Diesel [ISO 8217, DM-Grade] | RIJEKA, CROATIA |  |  | 123 | [16 empty] | 0 | No | Yes
2009 | 3.MAJ MOTORI I DIZALICE D.D. | 9MJMN362.EPA | EPA | New Submission | 2009-05-26 | 30147 | 30147 | 8730 | 127 |  |  | E3 General cycle (propulsion engine, fixed-pitch prop) |  | Distillate Diesel [ISO 8217, DM-Grade] | RIJEKA, CROATIA |  |  | 123 | [16 empty] | 0 | No | No | First in series with same rating
2009 | MTU Detroit Diesel, Inc. | 9MDDW86.2MTR | IMO | Correction | 2007-11-23 | 7112 | 528 100 719 | 3900 | 2100 | n/a | 0 | E3 General cycle (propulsion engine, fixed-pitch prop), E2 Variable-Pitch and Electrically-Coupled props (constant-speed propulsion engines) |  | Distillate Diesel [ISO 8217, DM-Grade] | MTU Friedrichshafen Maybachplatz 1 D-88045 Friedrichshafen Germany |  |  | 8.5 | [16 empty] | 1 | No | Yes
2009 | MTU Detroit Diesel, Inc. | 9MDDW86.2MTR | IMO | New Sub - continued | 2007-11-23 | 7112 | 528 100 719 | 3900 | 2100 | n/a | 0 | E2 Variable-Pitch and Electrically-Coupled props (constant-speed propulsion engines) |  | Distillate Diesel [ISO 8217, DM-Grade] | MTU Friedrichshafen Maybachplatz 1 D-88045 Friedrichshafen Germany |  |  | 8.2 | [16 empty] | 2 | No | Yes
2009 | MTU DETROIT dIESEL, INC. | 9MDDW86.2MTR | IMO | New Submission | 2008-02-14 | 7112 | V52.4 | 3900 | 2100 | NA | 0 | E3 General cycle (propulsion engine, fixed-pitch prop) C1 Variable-Pitch and Electrically-Coupled props (variable-speed propulsion engines) |  | ISO 8217, DM-Grade | MTU Friedrichshafen Friedrichshafen, Germany |  |  | 6.2 | [16 empty] | 1 | No | Yes
2009 | MTU Detroit Diesel, inc. | 9MDDW86.2MTR | IMO | New Sub - continued | 2008-02-15 | 7112 | V52.4 | 3900 | 2100 | NA | 0 | C1 Variable-Pitch and Electrically-Coupled props (variable-speed propulsion engines) |  | Diesel (Part89, Sub D,appdx A, Table 4) | MTU Friedrichshafen Friedrichshafen, Germany |  |  | 6.3 | [16 empty] | 2
2009 | MTU Detroit Diesel, Inc. | 9MDDW76.3MT1 | IMO | New Sub - continued | 2009-01-22 | 7177 | 527 106 393 | 2240 | 1800 | n/a | 0 | E2 Variable-Pitch and Electrically-Coupled props (constant-speed propulsion engines) |  | Distillate Diesel [ISO 8217, DM-Grade] | MTU Friedrichshafen Maybachplatz 1 D-88045 Friedrichshafen Germany |  |  | 6.2 | [16 empty] | 2 | No | Yes
2009 | MTU Detroit Diesel, Inc. | 9MDDW76.3MT1 | IMO | New Submission | 2009-01-22 | 7177 | 527 106 393 | 2240 | 1800 | n/a | 0 | E3 General cycle (propulsion engine, fixed-pitch prop), E2 Variable-Pitch and Electrically-Coupled props (constant-speed propulsion engines) |  | Distillate Diesel [ISO 8217, DM-Grade] | MTU Friedrichshafen Maybachplatz 1 D-88045 Friedrichshafen Germany |  |  | 6.6 | [16 empty] | 1 | No | Yes
2009 | MTU DETROIT dIESEL, INC. | 9MDDN86.2MTR | EPA | New Submission | 2008-02-14 | 7112 | V52.4 | 3900 | 2100 | NA | 0 | E3 General cycle (propulsion engine, fixed-pitch prop) |  | Diesel (Part89, Sub D,appdx A, Table 4) | MTU Friedrichshafen Friedrichshafen, Germany |  | 6.4 |  |  | 0.1 | 1.1 | [13 empty] | 1
2009 | MTU DETROIT dIESEL, INC. | 9MDDN86.2MTR | EPA | Running Change | 2008-02-14 | 7112 | V52.4 | 3900 | 2100 | NA | 0 | E3 General cycle (propulsion engine, fixed-pitch prop) |  | Diesel (Part89, Sub D,appdx A, Table 4) | MTU Friedrichshafen Friedrichshafen, Germany |  | 6.44 |  |  | 0.1 | 1.1 | [13 empty] | 1
2009 | MTU Detroit Diesel, inc. | 9MDDN86.2MTR | EPA | New Sub - continued | 2008-02-15 | 7112 | V52.4 | 3900 | 2100 | NA | 0 | C1 Variable-Pitch and Electrically-Coupled props (variable-speed propulsion engines) |  | Diesel (Part89, Sub D,appdx A, Table 4) | MTU Friedrichshafen Friedrichshafen, Germany |  | 6.6 |  |  | 0.11 | 1.1 | [13 empty] | 2
2009 | MTU Detroit Diesel, Inc. | 9MDDN86.2MTR | EPA | Running Change | 2008-02-15 | 7112 | V52.4 | 3900 | 2100 | NA | 0 | C1 Variable-Pitch and Electrically-Coupled props (variable-speed propulsion engines) |  | Diesel (Part89, Sub D,appdx A, Table 4) | MTU Friedrichshafen Friedrichshafen, Germany |  | 6.59 |  |  | 0.108 | 1.09 | [13 empty] | 2
2009 | MTU DETROIT DIESEL, INC. | 9MDDN65.0MTR | EPA | New Submission | 2006-11-28 | 7039 | 526102356 | 1680 | 2000 | NA | 0 | E3 General cycle (propulsion engine, fixed-pitch prop) | and C1(test 2) Variable-Pitch and Electrically-Coupled props (variable-speed propulsion engines) | Distillate Diesel [94.108(a)(1)] | 13400 West Outer Drive Detroit Michigan 48239-4001 |  | 6.7 |  |  | 0.081 | 0.72 | [13 empty] | 1
2009 | MTU detroit diesel, inc. | 9MDDN35.7MNR | EPA | New Submission | 2004-11-10 | 6187 | V72 | 895 | 2450 | N/A | 0 | E3 General cycle (propulsion engine, fixed-pitch prop) |  | Distillate Diesel [94.108(a)(1)] | MTU Friedrichshafen GmbH 88040 Friedrichshafen Germany |  | 6.9 |  |  | 0.098 | 1.2 | [13 empty] | 1
2009 | mtu Detroit diesel, inc. | 9MDDN348.MHR | EPA | New Sub - continued | 2007-11-08 | 6197 | 569100176 | 9100 | 1150 | N/A | 0 | C1 Variable-Pitch and Electrically-Coupled props (variable-speed propulsion engines) |  | Distillate Diesel [94.108(a)(1)] | MTU Friedrichshafen GmbH 88040 Friedrichshafen Germany |  | 8.8 |  |  | 0.088 | 2.6 | [13 empty] | 2
2009 | mtu detroit diesel, inc. | 9MDDN348.MHR | EPA | New Submission | 2007-11-13 | 6197 | 569100176 | 9100 | 1150 | N/A | 0 | E3 General cycle (propulsion engine, fixed-pitch prop) |  | Diesel (Part89, Sub D,appdx A, Table 4) | MTU Friedrichshafen GmbH 88040 Friedrichshafen Germany |  | 8.8 |  |  | 0.046 | 2.6 | [13 empty] | 1
2009 | MTU Detroit diesel, inc. | 9MDDN31.8MRR | EPA | New Sub - continued | 2003-12-11 | 6140 | V34 | 788 | 2100 | N/A | 0 | E2 Variable-Pitch and Electrically-Coupled props (constant-speed propulsion engines) |  | Distillate Diesel [94.108(a)(1)] | MTU Friedrichshafen GmbH 88040 Friedrichshafen Germany |  | 6.5 |  |  | 0.14 | 1.2 | [13 empty] | 2
2009 | MTU Detroit diesel, inc. | 9MDDN31.8MRR | EPA | New Submission | 2003-12-11 | 6140 | V34 | 788 | 2100 | N/A | 0 | E3 General cycle (propulsion engine, fixed-pitch prop) |  | Distillate Diesel [94.108(a)(1)] | MTU Friedrichshafen GmbH 88040 Friedrichshafen Germany |  | 6.5 |  |  | 0.14 | 1.3 | [13 empty] | 1
2009 | KUBOTA Corporation | 9KBXN03.3BCC | EPA | New Submission | 2006-05-30 | V3300-BG-ET01 | 6C0096 | 40.3 | 1800 | N/A | 0 | D2 Auxiliary (constant-speed auxiliary engines) | N/A | Distillate Diesel [1065.703(b)] | KUBOTA RINKAI PLANT 3-8, Chikko-shinmachi, Nishi-ku Sakai-city, Osaka, 592-8331 Japan |  | 6.3 |  |  | 0.24 | 1.1 | [13 empty] | 1
2009 | KUBOTA Corporation | 9KBXN02.4FCC | EPA | New Submission | 2007-01-23 | V2403-M-BG-ET01 | 4Q0134 | 30.7 | 1800 | N/A | 0 | D2 Auxiliary (constant-speed auxiliary engines) | N/A | Distillate Diesel [1065.703(b)] | KUBOTA RINKAI PLANT 3-8, Chikko-shinmachi, Nishi-ku Sakai-city, Osaka, 592-8331 Japan |  | 6.4 |  |  | 0.24 | 0.75 | [13 empty] | 1
2009 | KUBOTA Corporation | 9KBXN02.0FCC | EPA | New Submission | 2007-02-16 | V2003-M-BG-ET01 | 6A0045 | 24.9 | 1800 | N/A | 0 | D2 Auxiliary (constant-speed auxiliary engines) | N/A | Distillate Diesel [1065.703(b)] | KUBOTA RINKAI PLANT 3-8, Chikko-shinmachi, Nishi-ku Sakai-city, Osaka, 592-8331 Japan |  | 6 |  |  | 0.18 | 0.95 | [13 empty] | 1
2009 | John Deere Power systems group | 9JDXW12.5087 | IMO | Correction | 2000-10-19 | 6125HMABPA | RG6125H012223 | 375.8 | 2100 | 2500 | 1575 | C1 Variable-Pitch and Electrically-Coupled props (variable-speed propulsion engines) |  | Diesel(Part 89,Sub D, appdx A,Table 5) | SWRI San Antonio, TX |  | 6.2 | 5.98 |  | 0.15 | 0.7 | [13 empty] | 1 | No | Yes
2009 | John Deere Power systems group | 9JDXW12.5087 | IMO | New Submission | 2000-10-19 | 6125HMABPA | RG6125H011718 | 376 | 2100 | 2500 | 1575 | C1 Variable-Pitch and Electrically-Coupled props (variable-speed propulsion engines) |  | Diesel (Part 89, Sub D, appdx A, Table 5) | SWRI San Antonio, TX |  | 6.2 | 5.98 |  | 0.15 | 0.7 | [13 empty] | 1 | No | Yes
2009 | John Deere Power systems group | 9JDXW06.8108 | IMO | Correction | 2007-03-20 | 6068SFM75B | 68EXP000672 | 266 | 2700 |  |  | E3 General cycle (propulsion engine, fixed-pitch prop) |  | Diesel (Part 89, Sub D, appdx A, Table 5) | SWRI San Antonio, TX |  | 6.1 | 6.07 |  | 0.14 | 1.2 | [13 empty] | 1 | No | Yes
2009 | John Deere Power systems group | 9JDXW06.8108 | IMO | New Submission | 2007-03-20 | 6068SFM75B | 68EXP000672 | 266 | 2700 |  |  | E3 General cycle (propulsion engine, fixed-pitch prop) |  | Diesel (Part 89, Sub D, appdx A, Table 5) | SWRI San Antonio, TX |  | 6.1 | 6.07 |  | 0.14 | 1.2 | [13 empty] | 1 | No | Yes
2009 | John Deere Power systems group | 9JDXN12.5091 | EPA | Running Change | 2006-05-11 | 6125SFM75B | RG6125A054555 | 335 | 1900 | N/A | 0 | E3 General cycle (propulsion engine, fixed-pitch prop) |  | Diesel (Part 89, Sub D, appdx A, Table 5) | SWRI San Antonio, TX |  | 6.6 | 6.4 |  | 0.12 | 0.5 | [13 empty] | 1 | No | Yes
2009 | John Deere Power systems group | 9JDXN12.5091 | EPA | Correction | 2006-06-09 | 6125SFM75A | RG6125A054555 | 249.1 | 1800 | N/A | 0 | E3 General cycle (propulsion engine, fixed-pitch prop) |  | Diesel (Part 89, Sub D, appdx A, Table 5) | SWRI San Antonio, TX |  | 6.3 | 6.1 |  | 0.15 | 0.6 | [13 empty] | 1 | No | Yes
2009 | John Deere Power systems group | 9JDXN12.5087 | EPA | Correction | 2000-10-19 | 6125HMABPA | RG6125H012223 | 375.8 | 2100 | 2500 | 1575 | C1 Variable-Pitch and Electrically-Coupled props (variable-speed propulsion engines) |  | Diesel (Part 89, Sub D, appdx A, Table 5) | SWRI San Antonio, TX |  | 6.2 |  |  | 0.15 | 0.7 | [13 empty] | 1 | No | Yes
2009 | John Deere Power systems group | 9JDXN12.5071 | EPA | Correction | 2004-01-06 | 6125AFM75A | RG6125H038548 | 249.1 | 1800 | N/A | 0 | E3 General cycle (propulsion engine, fixed-pitch prop) |  | Diesel (Part 89, Sub D, appdx A, Table 5) | SWRI San Antonio, TX |  | 7 | 6.8 |  | 0.14 | 0.8 | [13 empty] | 1 | No | Yes
2009 | John Deere Power systems group | 9JDXN08.1086 | EPA | Correction | 2000-12-05 | 6081HMABPA | RG6081H115500 | 248.2 | 2200 | 1514 | 1400 | C1 Variable-Pitch and Electrically-Coupled props (variable-speed propulsion engines) |  | Diesel (Part 89, Sub D, appdx A, Table 5) | SWRI San Antonio, TX |  | 6.1 |  |  | 0.15 | 0.8 | [13 empty] | 1
2009 | John Deere Power systems group | 9JDXN08.1070 | EPA | Correction | 2006-12-20 | 6081AFM75A | 6081H231338 | 283.2 | 2400 | N/A | 0 | E3 General cycle (propulsion engine, fixed-pitch prop) |  | Diesel (Part 89, Sub D, appdx A, Table 5) | SWRI San Antonio, TX |  | 6.9 | 6.7 |  | 0.16 | 1.2 | [13 empty] | 1 | No | Yes
2009 | John Deere Power systems group | 9JDXN08.1070 | EPA | New Submission | 2006-12-20 | 6081AFM75A | 6081H231338 | 283.2 | 2400 | N/A | 0 | E3 General cycle (propulsion engine, fixed-pitch prop) |  | Diesel (Part 89, Sub D, appdx A, Table 5) | SWRI San Antonio, TX |  | 6.9 | 6.7 |  | 0.16 | 1.2 | [13 empty] | 1 | No | Yes
2009 | John Deere Power systems group | 9JDXN06.8109 | EPA | Correction | 2007-02-19 | 6068SFM75A | 68EXP000672 | 301 | 2800 |  |  | E5 Recreational |  | Diesel (Part 89, Sub D, appdx A, Table 5) | SWRI San Antonio, TX |  | 6.2 |  |  | 0.13 | 1.1 | [13 empty] | 1
2009 | John Deere Power systems group | 9JDXN06.8108 | EPA | Correction | 2007-03-20 | 6068SFM75B | 68EXP000672 | 266 | 2700 |  |  | E3 General cycle (propulsion engine, fixed-pitch prop) |  | Diesel (Part 89, Sub D, appdx A, Table 5) | SWRI San Antonio, TX |  | 6.1 |  |  | 0.14 | 1.2 | [13 empty] | 1
2009 | John Deere Power systems group | 9JDXN06.8085 | EPA | Correction | 2002-05-10 | 6068HMABPA | PE68EXP000077 | 205.1 | 2400 | 1132 | 1400 | C1 Variable-Pitch and Electrically-Coupled props (variable-speed propulsion engines) |  | Diesel (Part 89, Sub D, appdx A, Table 5) | SWRI San Antonio, TX |  | 5.7 |  |  | 0.12 | 0.9 | [13 empty] | 1
2009 | John Deere Power systems group | 9JDXN06.8069 | EPA | Correction | 2002-06-07 | 6068SFM50A | 6068S905305 | 227.7 | 2599 | N/A | 0 | E3 General cycle (propulsion engine, fixed-pitch prop) |  | Diesel (Part 89, Sub D, appdx A, Table 5) | SWRI San Antonio, TX |  | 5.9 | 5.8 |  | 0.26 | 0.3 | [13 empty] | 1 | No | No | Highest NOx+HC and Pm
2009 | John Deere Power systems group | 9JDXN06.8068 | EPA | Correction | 2004-01-14 | 4045TFM75C | CD4045T03W021 | 100.8 | 2600 | N/A | 0 | E3 General cycle (propulsion engine, fixed-pitch prop) |  | Diesel (Part 89, Sub D, appdx A, Table 5) | SWRI San Antonio, TX |  | 6 | 5.7 |  | 0.21 | 0.9 |  |  |  | 7.1 |  |  | 0.28 | [6 empty] | 1 | No | Yes
2009 | John Deere Power Systems | 9JDXN04.5089 | EPA | Correction | 2007-10-30 | 4045DFM70B | PE4045D684236 | 50 | 1800 |  |  | D2 Auxiliary (constant-speed auxiliary engines) |  | Diesel (Part 89, Sub D, appdx A, Table 5) | SWRI San Antonio, TX |  | 7.2 |  |  | 0.3 | 2.9 |  |  |  | 7.7 |  |  | 0.38 | [6 empty] | 1
2009 | ISOTTA FRASCHINI MOTORI S.P.A. | 9IFMN20.1V12 | EPA | New Submission | 2007-12-19 |  | 1201032 | 502 | 2100 | 2283 | 2100 | E3 General cycle (propulsion engine, fixed-pitch prop) |  | Distillate | V.le F.De Blasio Z.I. 70123 Bari Italy |  | 7.1 |  |  | 0.16 | 0.8 | [13 empty] | 8182007
2009 | Hyundai Heavy Industries Co., Ltd. | 9HYXW77.6H21 | IMO | New Submission | 2008-11-18 | N/A | BA3036-3 | 1440 | 900 |  |  | D2 Auxiliary (constant-speed auxiliary engines) |  | Distillate Diesel [ISO 8217, DM-Grade] | 1, Cheonha-dong, Dong-Gu, Ulsan , Korea |  |  | 10.4 | [17 empty] | No | Yes
2009 | Hyundai Heavy Industries Co., Ltd. | 9HYXW6.36H17 | IMO | New Submission | 2009-01-31 | N/A | BA3025-1 | 645 | 900 |  |  | D2 Auxiliary (constant-speed auxiliary engines) |  | Distillate Diesel [ISO 8217, DM-Grade] | 1, Jeonha-dong, Dong-Gu, Ulsan , Korea |  |  | 11 | [16 empty] | 0 | No | Yes
2009 | Hyundai Heavy Industries Co., Ltd. | 9HYXW2356S50 | IMO | New Submission | 2009-10-09 | N/A | AA3694 | 9480 | 127 |  |  | E3 General cycle (propulsion engine, fixed-pitch prop) |  | Residual Fuel [ISO 8217, RM-Grade] | 1000, Bangeojinsunhwan-doro, Dong-Gu, Ulsan , Korea |  |  | 16.2 | [16 empty] | 0 | No | Yes
2009 | Hyundai Heavy Industries Co., Ltd. | 9HYXW2250S50 | IMO | New Submission | 2008-02-15 | N/A | AA2411 | 8580 | 127 |  |  | E3 General cycle (propulsion engine, fixed-pitch prop) |  | Distillate Diesel [ISO 8217, DM-Grade] | 1, Cheonha-dong, Dong-Gu, Ulsan , Korea |  |  | 12.8 | [16 empty] | 0 | No | Yes
2009 | Hyundai Heavy Industries Co., Ltd. | 9HYXW2250S50 | IMO | Correction | 2009-11-23 | N/A | AA3441 | 8580 | 127 |  |  | E3 General cycle (propulsion engine, fixed-pitch prop); E2 Variable-Pitch and Electrically-Coupled props (constant-speed propulsion engines) | Test 2 represents E2 cycle | Distillate Diesel [ISO 8217, DM-Grade] | 1, Cheonha-dong, Dong-Gu, Ulsan , Korea |  |  | 13.3 | [16 empty] | 0 | No | Yes
2009 | Hyundai Heavy Industries Co., Ltd. | 9HYXW11.9L23 | IMO | New Submission | 2009-09-21 | N/A | BA3608 | 780 | 720 |  |  | D2 Auxiliary (constant-speed auxiliary engines) |  | Distillate Diesel [ISO 8217, DM-Grade] | 1000, Bangeojinsunhwan-doro, Dong-Gu, Ulsan , Korea |  |  | 11 | [16 empty] | 0 | No | Yes
2009 | Hyundai Heavy Industries Co., Ltd. | 9HYXN2356S50 | EPA | New Submission | 2009-10-09 | N/A | AA3694 | 9480 | 127 |  |  | E3 General cycle (propulsion engine, fixed-pitch prop) |  | Residual Fuel [ISO 8217, RM-Grade] | 1000, Bangeojinsunhwan-doro, Dong-Gu, Ulsan , Korea |  |  | 16.2 | [16 empty] | 0 | No | Yes
2009 | Hyundai Heavy Industries Co., Ltd. | 9HYXN2250S50 | EPA | New Submission | 2008-02-15 | N/A | AA2411 | 8580 | 127 |  |  | E3 General cycle (propulsion engine, fixed-pitch prop) |  | Distillate Diesel [ISO 8217, DM-Grade] | 1, Cheonha-dong, Dong-Gu, Ulsan , Korea |  |  | 12.8 | [16 empty] | 0
2009 | Hyundai Heavy Industries Co., Ltd. | 9HYXN2250S50 | EPA | Running Change | 2009-11-23 | N/A | AA3441 | 8580 | 127 |  |  | E3 General cycle (propulsion engine, fixed-pitch prop) | Test 2 represents E2 cycle | Distillate Diesel [ISO 8217, DM-Grade] | 1, Cheonha-dong, Dong-Gu, Ulsan , Korea |  |  | 13.3 | [16 empty] | 0
2009 | Hanshin Diesel Works, Ltd. | 9HNSW146.IMO | IMO | New Submission | 2000-01-28 | 1 | LH46L-21 | 2905 | 200 |  |  | E3 General cycle (propulsion engine, fixed-pitch prop) |  | Distillate Diesel [ISO 8217, DM-Grade] | 8-70,5-chome,KISAKI,AKASHI,673-0037,JAPAN |  |  | 14.9 | [17 empty] | No | Yes
2009 | Hanshin Diesel Works, Ltd. | 9HNSN146.EPA | EPA | New Submission | 2000-01-28 | 1 | LH46L-21 | 2905 | 200 |  |  | E3 General cycle (propulsion engine, fixed-pitch prop) |  | Distillate Diesel [ISO 8217, DM-Grade] | 8-70,5-chome,KISAKI,AKASHI,673-0037,JAPAN |  |  | 14.9
2009 | IHI shibaura mAchinery corporation | 9H3XN2.22NLC | EPA | New Submission | 2007-10-02 | 404D-22 | 37644 | 20.6 | 1500 | N/A | 0 | D2 Auxiliary (constant-speed auxiliary engines) |  | Distillate Diesel [1065.703(b)] | IHI SHIBAURA MACHINERY CORPORATION. 1-1-1 Ishishiba Matsumoto Nagano 390-8714, JAPAN |  | 5.2 |  |  | 0.16 | 1.1 | [13 empty] | 1
2009 | IHI shibaura mAchinery corporation | 9H3XN2.22D75 | EPA | New Submission | 2008-07-17 | D2-75F | 00003 | 55.2 | 3000 | 202 | 2000 | E5 Recreational |  | Distillate Diesel [1065.703(b)] | IHI SHIBAURA MACHINERY CORPORATION. 1-1-1 Ishishiba Matsumoto Nagano 390-8714, JAPAN |  | 5.1 |  |  | 0.16 | 1.2 | [13 empty] | 1
2009 | IHI shibaura mAchinery corporation | 9H3XN2.22D55 | EPA | New Submission | 2008-07-19 | D2-55F | 00004 | 40.5 | 3000 | 142 | 2000 | E5 Recreational |  | Distillate Diesel [1065.703(b)] | IHI SHIBAURA MACHINERY CORPORATION. 1-1-1 Ishishiba Matsumoto Nagano 390-8714, JAPAN |  | 4.9 |  |  | 0.21 | 1.5 | [13 empty] | 1
2009 | IHI shibaura mAchinery corporation | 9H3XN2.00NCS | EPA | New Submission | 2007-10-10 | N844-D | 00076 | 19.9 | 1800 | N/A | 0 | D2 Auxiliary (constant-speed auxiliary engines) |  | Distillate Diesel [1065.703(b)] | IHI SHIBAURA MACHINERY CORPORATION. 1-1-1 Ishishiba Matsumoto Nagano 390-8714, JAPAN |  | 5 |  |  | 0.16 | 1.4 | [13 empty] | 1
2009 | IHI shibaura mAchinery corporation | 9H3XN1.50D40 | EPA | New Submission | 2008-07-16 | D2-40F | 005321P | 29.1 | 3200 | 98.0 | 1800 | E3 General cycle (propulsion engine, fixed-pitch prop) |  | Distillate Diesel [1065.703(b)] | IHI SHIBAURA MACHINERY CORPORATION. 1-1-1 Ishishiba Matsumoto Nagano 390-8714, JAPAN |  | 3.8 |  |  | 0.23 | 0.99 | [13 empty] | 1
2009 | IHI shibaura mAchinery corporation | 9H3XN1.49N3C | EPA | New Submission | 2007-10-02 | 403D-15 | 00003 | 13.5 | 1500 | N/A | 0 | D2 Auxiliary (constant-speed auxiliary engines) |  | Distillate Diesel [1065.703(b)] | IHI SHIBAURA MACHINERY CORPORATION. 1-1-1 Ishishiba Matsumoto Nagano 390-8714, JAPAN |  | 4.7 |  |  | 0.18 | 1.6 | [13 empty] | 1
2009 | IHI shibaura mAchinery corporation | 9H3XN1.13LCS | EPA | New Submission | 2007-09-21 | 403D-11 | 194730N | 11.8 | 1800 | N/A | 0 | D2 Auxiliary (constant-speed auxiliary engines) |  | Distillate Diesel [1065.703(b)] | IHI SHIBAURA MACHINERY CORPORATION. 1-1-1 Ishishiba Matsumoto Nagano 390-8714, JAPAN |  | 4.7 |  |  | 0.21 | 1.9 | [13 empty] | 1
2009 | IHI shibaura mAchinery corporation | 9H3XN.761E3V | EPA | New Submission | 2007-10-06 | 403D-07 | 00193 | 15.3 | 3600 | 50.5 | 2400 | G2 Auxiliary (variable-speed auxiliary engines) |  | Distillate Diesel [1065.703(b)] | IHI SHIBAURA MACHINERY CORPORATION. 1-1-1 Ishishiba Matsumoto Nagano 390-8714, JAPAN |  | 5.1 |  |  | 0.25 | 2.8 | [13 empty] | 1
2009 | IHI shibaura mAchinery corporation | 9H3XN.761D20 | EPA | New Submission | 2008-07-18 | D1-20F | S00033 | 14 | 3200 | 47.0 | 2400 | E3 General cycle (propulsion engine, fixed-pitch prop) |  | Distillate Diesel [1065.703(b)] | IHI SHIBAURA MACHINERY CORPORATION. 1-1-1 Ishishiba Matsumoto Nagano 390-8714, JAPAN |  | 4.4 |  |  | 0.35 | 1.2 | [13 empty] | 1
2009 | IHI shibaura mAchinery corporation | 9H3XN.507E2C | EPA | New Submission | 2007-09-25 | 402D-05 | S00001 | 5.1 | 1800 | N/A | 0 | D2 Auxiliary (constant-speed auxiliary engines) |  | Distillate Diesel [1065.703(b)] | IHI SHIBAURA MACHINERY CORPORATION. 1-1-1 Ishishiba Matsumoto Nagano 390-8714, JAPAN |  | 5.8 |  |  | 0.29 | 2 | [13 empty] | 1
2009 | Transportation systems business operations of general electric company | 9GETN0958EML | EPA | New Submission | 2008-05-13 | 8L250 | G426070001 | 2222 | 1000 |  |  | E3 General cycle (propulsion engine, fixed-pitch prop) |  | Distillate Diesel [94.108(a)(1)] | GE Transportation Erie PA |  | 7.4 |  |  | 0.13 | 0.49 | [6 empty] | 0.4 | [6 empty] | 825011000
2009 | Transportation Systems Business Operations of General Electric Company | 9GETN0958EME | EPA | New Submission | 2008-10-21 | 6L250 | G434070001 | 1362 | 900 |  |  | E3 General cycle (propulsion engine, fixed-pitch prop) |  | Distillate Diesel [94.108(a)(1)] | GE Transportation Erie, PA |  | 7.76 |  |  | 0.11 | 0.35 |  |  |  | 7.8 |  |  | 0.14 | [6 empty] | 62501900
2009 | Transportation systems business operations of general electric company | 9GETN0958EMC | EPA | New Sub - continued | 2007-09-18 | 16V250 | G410070004 | 4239 | 1050 |  |  | C1 Variable-Pitch and Electrically-Coupled props (variable-speed propulsion engines) |  | Distillate Diesel [94.108(a)(1)] | GE Transportation Erie PA |  | 7.8 |  |  | 0.13 | 0.49 | [6 empty] | 0.4 | [6 empty] | 1625031050
2009 | Transportation systems business operations of general electric company | 9GETN0958EMC | EPA | New Submission | 2007-09-18 | 16V250 | G410070004 | 4239 | 1050 |  |  | E3 General cycle (propulsion engine, fixed-pitch prop) |  | Distillate Diesel [94.108(a)(1)] | GE Transportation Erie PA |  | 7.6 |  |  | 0.1 | 0.38 | [6 empty] | 0.4 | [6 empty] | 1625011050
2009 | Transportation systems business operations of general electric company | 9GETN0958EMC | EPA | New Sub - continued | 2007-10-27 | 16V250 | G410070004 | 3632 | 900 |  |  | E3 General cycle (propulsion engine, fixed-pitch prop) |  | Distillate Diesel [94.108(a)(1)] | GE Transportation Erie PA |  | 7.8 |  |  | 0.1 | 0.41 | [6 empty] | 0.4 | [6 empty] | 162501900
2009 | Transportation systems business operations of general electric company | 9GETN0958EMC | EPA | New Sub - continued | 2007-10-27 | 16V250 | G410070004 | 3632 | 900 |  |  | E2 Variable-Pitch and Electrically-Coupled props (constant-speed propulsion engines) |  | Distillate Diesel [94.108(a)(1)] | GE Transportation Erie PA |  | 7.8 |  |  | 0.11 | 0.37 | [6 empty] | 0.4 | [6 empty] | 162502900
2009 | Transportation systems business operations of general electric company | 9GETN0958EMC | EPA | New Sub - continued | 2007-10-27 | 16V250 | G410070004 | 3632 | 900 |  |  | C1 Variable-Pitch and Electrically-Coupled props (variable-speed propulsion engines) |  | Distillate Diesel [94.108(a)(1)] | GE Transportation Erie PA |  | 8 |  |  | 0.12 | 0.45 | [6 empty] | 0.4 | [6 empty] | 162503900
2009 | Transportation systems business operations of general electric company | 9GETN0958EMC | EPA | New Sub - continued | 2007-10-27 | 16V250 | G410070004 | 3632 | 900 |  |  | D2 Auxiliary (constant-speed auxiliary engines) |  | Distillate Diesel [94.108(a)(1)] | GE Transportation Erie PA |  | 7.4 |  |  | 0.11 | 0.52 | [6 empty] | 0.4 | [6 empty] | 162504900
2009 | Transportation systems business operations of general electric company | 9GETN0958EMC | EPA | New Sub - continued | 2007-11-01 | 16V250 | G410070004 | 4038 | 1000 |  |  | E3 General cycle (propulsion engine, fixed-pitch prop) |  | Distillate Diesel [94.108(a)(1)] | GE Transportation Erie PA |  | 7.9 |  |  | 0.09 | 0.33 | [6 empty] | 0.4 | [6 empty] | 1625011000
2009 | Transportation systems business operations of general electric company | 9GETN0958EMC | EPA | New Sub - continued | 2007-11-01 | 16V250 | G410070004 | 4038 | 1000 |  |  | E2 Variable-Pitch and Electrically-Coupled props (constant-speed propulsion engines) |  | Distillate Diesel [94.108(a)(1)] | GE Transportation Erie PA |  | 7.6 |  |  | 0.11 | 0.36 | [6 empty] | 0.4 | [6 empty] | 1625021000
2009 | Transportation systems business operations of general electric company | 9GETN0958EMC | EPA | New Sub - continued | 2007-11-01 | 16V250 | G410070004 | 4038 | 1000 |  |  | C1 Variable-Pitch and Electrically-Coupled props (variable-speed propulsion engines) |  | Distillate Diesel [94.108(a)(1)] | GE Transportation Erie PA |  | 8 |  |  | 0.13 | 0.45 | [6 empty] | 0.4 | [6 empty] | 1625031000
2009 | Transportation systems business operations of general electric company | 9GETN0958EMC | EPA | New Sub - continued | 2007-11-01 | 16V250 | G410070004 | 4038 | 1000 |  |  | D2 Auxiliary (constant-speed auxiliary engines) |  | Distillate Diesel [94.108(a)(1)] | GE Transportation Erie PA |  | 7.1 |  |  | 0.13 | 0.54 | [6 empty] | 0.4 | [6 empty] | 1625041000
2009 | Transportation systems business operations of general electric company | 9GETN0958EMB | EPA | New Sub - continued | 2007-08-08 | 12V250 | G381050001 | 3028 | 1000 |  |  | E3 General cycle (propulsion engine, fixed-pitch prop) |  | Distillate Diesel [94.108(a)(1)] | GE Transportation Erie PA |  | 7.9 |  |  | 0.13 | 0.36 | [6 empty] | 0.4 | [6 empty] | 1225011000
2009 | Transportation systems business operations of general electric companY | 9GETN0958EMB | EPA | New Sub - continued | 2007-08-08 | 12V250 | G381050001 | 3028 | 1000 |  |  | E2 Variable-Pitch and Electrically-Coupled props (constant-speed propulsion engines) |  | Distillate Diesel [94.108(a)(1)] | GE Transportation Erie PA |  | 7.5 |  |  | 0.16 | 0.4 | [6 empty] | 0.4 | [6 empty] | 1225021000
2009 | Transportation systems business operations of general electric companY | 9GETN0958EMB | EPA | New Sub - continued | 2007-08-08 | 12V250 | G381050001 | 3028 | 1000 |  |  | C1 Variable-Pitch and Electrically-Coupled props (variable-speed propulsion engines) |  | Distillate Diesel [94.108(a)(1)] | GE Transportation Erie PA |  | 8 |  |  | 0.17 | 0.53 | [6 empty] | 0.4 | [6 empty] | 1225031000
2009 | Transportation systems business operations of general electric companY | 9GETN0958EMB | EPA | New Sub - continued | 2007-08-08 | 12V250 | G381050001 | 3028 | 1000 |  |  | D2 Auxiliary (constant-speed auxiliary engines) |  | Distillate Diesel [94.108(a)(1)] | GE Transportation Erie PA |  | 7.5 |  |  | 0.23 | 0.61 | [6 empty] | 0.4 | [6 empty] | 1225041000
2009 | Transportation systems business operations of general electric companY | 9GETN0958EMB | EPA | New Sub - continued | 2007-08-18 | 12V250 | G381050001 | 2726 | 900 |  |  | E3 General cycle (propulsion engine, fixed-pitch prop) |  | Distillate Diesel [94.108(a)(1)] | GE Transportation Erie PA |  | 7.5 |  |  | 0.1 | 0.41 | [6 empty] | 0.4 | [6 empty] | 122501900
2009 | Transportation systems business operations of general electric companY | 9GETN0958EMB | EPA | New Sub - continued | 2007-08-18 | 12V250 | G381050001 | 2726 | 900 |  |  | E2 Variable-Pitch and Electrically-Coupled props (constant-speed propulsion engines) |  | Distillate Diesel [94.108(a)(1)] | GE Transportation Erie PA |  | 7.5 |  |  | 0.12 | 0.37 | [6 empty] | 0.4 | [6 empty] | 122502900
2009 | Transportation systems business operations of general electric companY | 9GETN0958EMB | EPA | New Sub - continued | 2007-08-18 | 12V250 | G381050001 | 2726 | 900 |  |  | C1 Variable-Pitch and Electrically-Coupled props (variable-speed propulsion engines) |  | Distillate Diesel [94.108(a)(1)] | GE Transportation Erie PA |  | 7.9 |  |  | 0.15 | 0.46 | [6 empty] | 0.4 | [6 empty] | 122503900
2009 | Transportation systems business operations of general electric companY | 9GETN0958EMB | EPA | New Sub - continued | 2007-08-18 | 12V250 | G381050001 | 2726 | 900 |  |  | D2 Auxiliary (constant-speed auxiliary engines) |  | Distillate Diesel [94.108(a)(1)] | GE Transportation Erie PA |  | 7.6 |  |  | 0.18 | 0.51 | [6 empty] | 0.4 | [6 empty] | 122504900
2009 | Transportation systems business operations of general electric company | 9GETN0958EMB | EPA | Correction | 2007-08-22 | 12V250 | G381050001 | 3180 | 1050 |  |  | E3 General cycle (propulsion engine, fixed-pitch prop) |  | Distillate Diesel [94.108(a)(1)] | GE Transportation Erie PA |  | 7.4 |  |  | 0.12 | 0.57 | [6 empty] | 0.4 | [6 empty] | 1225011050
2009 | Transportation systems business operations of general electric company | 9GETN0958EMB | EPA | New Sub - continued | 2007-08-22 | 12V250 | G381050001 | 3180 | 1050 |  |  | C1 Variable-Pitch and Electrically-Coupled props (variable-speed propulsion engines) |  | Distillate Diesel [94.108(a)(1)] | GE Transportation Erie PA |  | 7.6 |  |  | 0.16 | 0.7 | [6 empty] | 0.4 | [6 empty] | 1225031050
2009 | Transportation systems business operations of general electric company | 9GETN0958EMB | EPA | New Submission | 2007-08-22 | 12V250 | G381050001 | 3180 | 1050 |  |  | E3 General cycle (propulsion engine, fixed-pitch prop) |  | Distillate Diesel [94.108(a)(1)] | GE Transportation Erie PA |  | 7.4 |  |  | 0.12 | 0.57 | [6 empty] | 0.4 | [6 empty] | 1225011050
2009 | Transportation systems business operations of general electric company | 9GETN0668EMB | EPA | New Sub - continued | 2007-01-26 | 7FDM16E | 304466 | 3058 | 1050 |  |  | C1 Variable-Pitch and Electrically-Coupled props (variable-speed propulsion engines) |  | Distillate Diesel [94.108(a)(1)] | GE Transportation Erie PA |  | 7.6 |  |  | 0.22 | 0.91 | [13 empty] | 71611050
2009 | Transportation systems business operations of general electric company | 9GETN0668EMB | EPA | New Submission | 2007-01-26 | 7FDM16E | 304466 | 3058 | 1050 |  |  | E3 General cycle (propulsion engine, fixed-pitch prop) |  | Distillate Diesel [94.108(a)(1)] | GE Transportation Erie PA |  | 7.7 |  |  | 0.19 | 0.87 | [13 empty] | 71631050
2009 | Transportation systems business operations of general electric company | 9GETN0668EMB | EPA | New Sub - continued | 2007-01-29 | 7FDM16E | 304466 | 2902 | 1000 |  |  | E3 General cycle (propulsion engine, fixed-pitch prop) |  | Distillate Diesel [94.108(a)(1)] | GE Transportation Erie PA |  | 7.6 |  |  | 0.16 | 0.79 | [13 empty] | 71631000
2009 | Transportation systems business operations of general electric company | 9GETN0668EMB | EPA | New Sub - continued | 2007-01-29 | 7FDM16E | 304466 | 2902 | 1000 |  |  | C1 Variable-Pitch and Electrically-Coupled props (variable-speed propulsion engines) |  | Distillate Diesel [94.108(a)(1)] | GE Transportation Erie PA |  | 7.5 |  |  | 0.18 | 0.83 | [13 empty] | 71631000
2009 | Transportation systems business operations of general electric company | 9GETN0668EMB | EPA | New Sub - continued | 2007-05-19 | 7FDM8E | 306638 | 1529 | 1050 |  |  | E3 General cycle (propulsion engine, fixed-pitch prop) |  | Distillate Diesel [94.108(a)(1)] | GE Transportation Erie PA |  | 6.9 |  |  | 0.24 | 1.3 | [13 empty] | 7811050
2009 | Transportation systems business operations of general electric company | 9GETN0668EMB | EPA | New Sub - continued | 2007-05-19 | 7FDM8E | 306638 | 1529 | 1050 |  |  | C1 Variable-Pitch and Electrically-Coupled props (variable-speed propulsion engines) |  | Distillate Diesel [94.108(a)(1)] | GE Transportation Erie PA |  | 7.2 |  |  | 0.25 | 1.2 | [13 empty] | 7831050
2009 | Transportation systems business operations of general electric company | 9GETN0668EMB | EPA | New Sub - continued | 2007-05-19 | 7FDM8E | 306638 | 1305 | 900 |  |  | E3 General cycle (propulsion engine, fixed-pitch prop) |  | Distillate Diesel [94.108(a)(1)] | GE Transportation Erie PA |  | 7.3 |  |  | 0.24 | 1.2 | [13 empty] | 781900
2009 | Transportation systems business operations of general electric company | 9GETN0668EMB | EPA | New Sub - continued | 2007-05-19 | 7FDM8E | 306638 | 1305 | 900 |  |  | E2 Variable-Pitch and Electrically-Coupled props (constant-speed propulsion engines) |  | Distillate Diesel [94.108(a)(1)] | GE Transportation Erie PA |  | 6.8 |  |  | 0.23 | 1.1 | [13 empty] | 782900
2009 | Transportation systems business operations of general electric company | 9GETN0668EMB | EPA | New Sub - continued | 2007-05-19 | 7FDM8E | 306638 | 1305 | 900 |  |  | C1 Variable-Pitch and Electrically-Coupled props (variable-speed propulsion engines) |  | Distillate Diesel [94.108(a)(1)] | GE Transportation Erie PA |  | 7 |  |  | 0.23 | 1.3 | [13 empty] | 783900
2009 | Transportation systems business operations of general electric company | 9GETN0668EMB | EPA | New Sub - continued | 2007-05-19 | 7FDM8E | 306638 | 1305 | 900 |  |  | D2 Auxiliary (constant-speed auxiliary engines) |  | Distillate Diesel [94.108(a)(1)] | GE Transportation Erie PA |  | 6.9 |  |  | 0.25 | 1.4 | [13 empty] | 784900
2009 | Transportation systems business operations of general electric company | 9GETN0668EMB | EPA | New Sub - continued | 2007-08-03 | 7FDM12E | 0604141 | 2293 | 1050 |  |  | E3 General cycle (propulsion engine, fixed-pitch prop) |  | Distillate Diesel [94.108(a)(1)] | GE Transportation Erie PA |  | 7 |  |  | 0.2 | 0.84 | [13 empty] | 71211050
2009 | Transportation systems business operations of general electric company | 9GETN0668EMB | EPA | New Sub - continued | 2007-08-03 | 7FDM12E | 0604141 | 2293 | 1050 |  |  | C1 Variable-Pitch and Electrically-Coupled props (variable-speed propulsion engines) |  | Distillate Diesel [94.108(a)(1)] | GE Transportation Erie PA |  | 6.8 |  |  | 0.22 | 0.9 | [13 empty] | 71231050
2009 | Transportation systems business operations of general electric company | 9GETN0668EMB | EPA | New Sub - continued | 2007-08-04 | 7FDM12E | 0604141 | 2185 | 1000 |  |  | E3 General cycle (propulsion engine, fixed-pitch prop) |  | Distillate Diesel [94.108(a)(1)] | GE Transportation Erie PA |  | 7.2 |  |  | 0.2 | 0.94 | [13 empty] | 71211000
2009 | Transportation systems business operations of general electric company | 9GETN0668EMB | EPA | New Sub - continued | 2007-08-04 | 7FDM12E | 0604141 | 2185 | 1000 |  |  | E2 Variable-Pitch and Electrically-Coupled props (constant-speed propulsion engines) |  | Distillate Diesel [94.108(a)(1)] | GE Transportation Erie PA |  | 6.2 |  |  | 0.22 | 0.85 | [13 empty] | 71221000
2009 | Transportation systems business operations of general electric company | 9GETN0668EMB | EPA | New Sub - continued | 2007-08-04 | 7FDM12E | 0604141 | 2185 | 1000 |  |  | C1 Variable-Pitch and Electrically-Coupled props (variable-speed propulsion engines) |  | Distillate Diesel [94.108(a)(1)] | GE Transportation Erie PA |  | 6.9 |  |  | 0.21 | 0.93 | [13 empty] | 71231000
2009 | Transportation systems business operations of general electric company | 9GETN0668EMB | EPA | New Sub - continued | 2007-08-04 | 7FDM12E | 0604141 | 2185 | 1000 |  |  | D2 Auxiliary (constant-speed auxiliary engines) |  | Distillate Diesel [94.108(a)(1)] | GE Transportation Erie PA |  | 6.4 |  |  | 0.18 | 0.94 | [13 empty] | 71241000
2009 | FAIRBANKS MORSE ENGINE | 9FBMN108.COC | EPA | New Submission | 2003-11-14 | 939863R9L1 | 939893R9L1 | 9450 | 514 | N/A | 0 | E2 Variable-Pitch and Electrically-Coupled props (constant-speed propulsion engines) |  | Distillate Diesel [94.108(a)(1)] | 701 WHITE AVENUE BELOIT, WISCONSIN 53511 |  |  | 11.9 | [16 empty] | 1
2009 | Electro-Motive DiESEL, INC. | 9EMDN233.GT2 | EPA | New Sub - continued | 2005-07-05 | N/A | 04K11036 | 1492 | 900 | N/A | 0 | E2 Variable-Pitch and Electrically-Coupled props (constant-speed propulsion engines) |  | Distillate Diesel [94.108(a)(1)] | Electro-Motive Engineering Test cell #4 9301 W. 55th Street McCook, IL 60525 |  | 7.2 |  |  | 0.17 | 1.1 | [13 empty] | 515605115
2009 | Electro-Motive DiESEL, INC. | 9EMDN233.GT2 | EPA | New Submission | 2005-07-07 | N/A | 04K11036 | 1492 | 900 | N/A | 0 | E3 General cycle (propulsion engine, fixed-pitch prop) |  | Distillate Diesel [94.108(a)(1)] | Electro-Motive Engineering Test cell #4 9301 W. 55th Street McCook, IL 60525 |  | 7.6 |  |  | 0.14 | 1.1 | [13 empty] | 515605116
2009 | Electro-Motive DiESEL, INC. | 9EMDN233.GT2 | EPA | New Sub - continued | 2005-07-13 | N/A | 04K11036 | 1492 | 900 | N/A | 0 | C1 Variable-Pitch and Electrically-Coupled props (variable-speed propulsion engines) |  | Distillate Diesel [94.108(a)(1)] | Electro-Motive Engineering Test cell #4 9301 W. 55th Street McCook, IL 60525 |  | 7.1 |  |  | 0.17 | 1.3 | [13 empty] | 515605122
2009 | Electro-Motive DiESEL, INC. | 9EMDN233.GT2 | EPA | New Sub - continued | 2005-08-09 | N/A | 04K11036 | 1312 | 800 | N/A | 0 | E3 General cycle (propulsion engine, fixed-pitch prop) |  | Distillate Diesel [94.108(a)(1)] | Electro-Motive Engineering Test cell #4 9301 W. 55th Street McCook, IL 60525 |  | 7.6 |  |  | 0.16 | 1.2 | [13 empty] | 515605149
2009 | Electro-Motive DiESEL, INC. | 9EMDN233.GT2 | EPA | Correction | 2007-01-21 | N/A | 98A38004 | 4027 | 900 | N/A | 0 | D2 Auxiliary (constant-speed auxiliary engines) |  | Distillate Diesel [94.108(a)(1)] | Electro-Motive Production Test Cell #1 9301 W. 55th Street McCook, IL 60525 |  | 7.4 |  |  | 0.093 | 1.3 | [13 empty] | 6237
2009 | Electro-Motive DiESEL, INC. | 9EMDN233.GT2 | EPA | New Sub - continued | 2007-01-21 | N/A | 98A38004 | 4027 | 900 | N/A | 0 | D2 Auxiliary (constant-speed auxiliary engines) |  | Distillate Diesel [94.108(a)(1)] | Electro-Motive Production Test Cell #1 9301 W. 55th Street McCook, IL 60525 |  | 7.4 |  |  | 0.093 | 1.3 | [13 empty] | 6237
2009 | Electro-Motive Diesel, Inc. | 9EMDN211.TEF | EPA | New Sub - continued | 2008-12-08 | N/A | 07 F3 6001 | 2289 | 900 | N/A | 0 | E3 General cycle (propulsion engine, fixed-pitch prop) |  | Distillate Diesel [1065.703(b)] | EMD Engineering Test Cell 6 9301 W. 55th Street LaGrange, IL 60525 USA |  |  | 13.7 |  | 0.17 | [14 empty] | 81399
2009 | Electro-Motive Diesel, Inc. | 9EMDN211.TEF | EPA | New Sub - continued | 2008-12-09 | N/A | 07 F3 6001 | 2289 | 900 | N/A | 0 | E2 Variable-Pitch and Electrically-Coupled props (constant-speed propulsion engines) |  | Distillate Diesel [1065.703(b)] | EMD Engineering Test Cell 6 9301 W. 55th Street LaGrange, IL 60525 USA |  |  | 12.6 |  | 0.21 | [14 empty] | 81399
2009 | Electro-Motive Diesel, Inc. | 9EMDN211.TEF | EPA | New Sub - continued | 2008-12-09 | N/A | 07 F3 6001 | 2289 | 900 | N/A | 0 | D2 Auxiliary (constant-speed auxiliary engines) |  | Distillate Diesel [1065.703(b)] | EMD Engineering Test Cell 6 9301 W. 55th Street LaGrange, IL 60525 USA |  |  | 13.1 |  | 0.28 | [14 empty] | 81399
2009 | Electro-Motive Diesel, Inc. | 9EMDN211.TEF | EPA | New Sub - continued | 2008-12-19 | N/A | 07 F3 6001 | 3070 | 800 | N/A | 0 | E3 General cycle (propulsion engine, fixed-pitch prop) |  | Distillate Diesel [1065.703(b)] | EMD Engineering Test Cell 6 9301 W. 55th Street LaGrange, IL 60525 USA |  |  | 20.1 |  | 0.2 | [14 empty] | 810510
2009 | Electro-Motive Diesel, Inc. | 9EMDN211.TEF | EPA | New Sub - continued | 2009-04-17 | N/A | 07 F3 6001 | 2289 | 900 | N/A | 0 | E2 Variable-Pitch and Electrically-Coupled props (constant-speed propulsion engines) |  | Distillate Diesel [1065.703(b)] | EMD Engineering Test Cell 6 9301 W. 55th Street LaGrange, IL 60525 USA |  |  | 13.5 |  | 0.25 | [14 empty] | 810518
2009 | Electro-Motive Diesel, Inc. | 9EMDN211.TEF | EPA | New Sub - continued | 2009-04-17 | N/A | 07 F3 6001 | 2289 | 900 | N/A | 0 | D2 Auxiliary (constant-speed auxiliary engines) |  | Distillate Diesel [1065.703(b)] | EMD Engineering Test Cell 6 9301 W. 55th Street LaGrange, IL 60525 USA |  |  | 14.3 |  | 0.31 | [14 empty] | 810518
2009 | Electro-Motive Diesel, Inc. | 9EMDN211.TEF | EPA | New Sub - continued | 2009-04-21 | N/A | 07 F3 6001 | 2289 | 900 | N/A | 0 | E3 General cycle (propulsion engine, fixed-pitch prop) |  | Distillate Diesel [1065.703(b)] | EMD Engineering Test Cell 6 9301 W. 55th Street LaGrange, IL 60525 USA |  |  | 13.4 |  | 0.22 | [14 empty] | 810518
2009 | Electro-Motive Diesel, Inc. | 9EMDN211.TEF | EPA | New Sub - continued | 2009-04-30 | N/A | 07 F3 6001 | 2535 | 900 | N/A | 0 | E2 Variable-Pitch and Electrically-Coupled props (constant-speed propulsion engines) |  | Distillate Diesel [1065.703(b)] | EMD Engineering Test Cell 6 9301 W. 55th Street LaGrange, IL 60525 USA |  |  | 15.6 |  | 0.24 | [14 empty] | 810510
2009 | Electro-Motive Diesel, Inc. | 9EMDN211.TEF | EPA | New Sub - continued | 2009-04-30 | N/A | 07 F3 6001 | 2535 | 900 | N/A | 0 | D2 Auxiliary (constant-speed auxiliary engines) |  | Distillate Diesel [1065.703(b)] | EMD Engineering Test Cell 6 9301 W. 55th Street LaGrange, IL 60525 USA |  |  | 16 |  | 0.28 | [14 empty] | 810510
2009 | Electro-Motive Diesel, Inc. | 9EMDN211.TEF | EPA | New Submission | 2009-05-04 | N/A | 07 F3 6001 | 2535 | 900 | N/A | 0 | E3 General cycle (propulsion engine, fixed-pitch prop) |  | Distillate Diesel [1065.703(b)] | EMD Engineering Test Cell 6 9301 W. 55th Street LaGrange, IL 60525 USA |  |  | 17.9 |  | 0.23 | [14 empty] | 810510
2009 | Electro-Motive Diesel, Inc. | 9EMDN169.RBL | EPA | New Sub - continued | 2008-09-26 | N/A | 69 E2 1165 | 1565 | 900 | N/A | 0 | E2 Variable-Pitch and Electrically-Coupled props (constant-speed propulsion engines) |  | Distillate Diesel [1065.703(b)] | Southwest Research Institute, San Antonio, Texas |  |  | 16.1 |  | 0.3 | [14 empty] | -2
2009 | Electro-Motive Diesel, Inc. | 9EMDN169.RBL | EPA | New Sub - continued | 2008-09-26 | N/A | 69 E2 1165 | 1565 | 900 | N/A | 0 | D2 Auxiliary (constant-speed auxiliary engines) |  | Distillate Diesel [1065.703(b)] | Southwest Research Institute, San Antonio, Texas |  |  | 14.7 |  | 0.34 | [14 empty] | -2
2009 | Electro-Motive Diesel, Inc. | 9EMDN169.RBL | EPA | New Submission | 2008-09-26 | N/A | 69 E2 1165 | 1565 | 900 | N/A | 0 | E3 General cycle (propulsion engine, fixed-pitch prop) |  | Distillate Diesel [1065.703(b)] | Southwest Research Institute, San Antonio, Texas |  |  | 16.6 |  | 0.27 | [14 empty] | -3
2009 | DEUTZ AG | 9DZXN07.1002 | EPA | Correction | 2008-01-17 | C2OM138 | 1075922 | 138 | 2100 | 700 | 1500 | C1 Variable-Pitch and Electrically-Coupled props (variable-speed propulsion engines) |  | Diesel (Part89, Sub D,appdx A, Table 4) | 1.19 |  | 6.067 | 5.46 |  | 0.132 | 1.32 | [13 empty] | 1 | Tier 2
2009 | DEUTZ AG | 9DZXN07.1002 | EPA | New Submission | 2008-01-17 | C2OM138 | 1075922 | 138 | 2100 | 700 | 1500 | C1 Variable-Pitch and Electrically-Coupled props (variable-speed propulsion engines) |  | Diesel (Part89, Sub D,appdx A, Table 4) | 1.19 |  | 6.067 | 5.46 |  | 0.132 | 1.32 | [13 empty] | 1 | Tier 2
2009 | DEUTZ AG | 9DZXN07.1002 | EPA | New Sub - continued | 2008-01-25 | D2OM153 | 1075922 | 153 | 1500 | n/a | 0 | D2 Auxiliary (constant-speed auxiliary engines) |  | Diesel (Part89, Sub D,appdx A, Table 4) | Deutz AG R&D Plant Cologne |  | 6.281 | 5.888 |  | 0.1209 | 1.19 | [13 empty] | 1 | Tier 2
2009 | DEUTZ AG | 9DZXN07.1002 | EPA | New Sub - continued | 2008-01-29 | C2OM138 | 1075922 | 138 | 2100 | n/a/ | 0 | E3 General cycle (propulsion engine, fixed-pitch prop) |  | Diesel (Part89, Sub D,appdx A, Table 4) | 1.19 |  | 5.92 | 5.34 |  | 0.146 | 1.02 | [13 empty] | 1 | Tier 2
2009 | DEUTZ AG | 9DZXN07.1002 | EPA | New Sub - continued | 2008-01-29 | C2OM138 | 1075922 | 138 | 2100 | n/a/ | 0 | E2 Variable-Pitch and Electrically-Coupled props (constant-speed propulsion engines) |  | Diesel (Part89, Sub D,appdx A, Table 4) |  |  | 6.7 | 6.03 |  | 0.207 | 1.42 | [13 empty] | 1 | Tier 2
2009 | Doosan Infracore Co., Ltd. | 9DICN21.9UYA | EPA | New Submission | 2006-02-17 | 4V222TI | V12- 01 | 883 | 2300 | 4443 | 1800 | E3 General cycle (propulsion engine, fixed-pitch prop) |  | Diesel (Part89, Sub D,appdx A, Table 4) | Doosan Infracore Co., Ltd. Engine & Materials BG. 7-11, Hwasu-Dong, Dong-Gu Incheon, Korea |  | 5.774 |  |  | 0.139 | 0.682 | [13 empty] | 1
2009 | Doosan Infracore Co., Ltd. | 9DICN14.6UZA | EPA | New Submission | 2006-02-07 | 4V158TI | V8-03 | 588 | 2300 | 2814 | 1800 | E3 General cycle (propulsion engine, fixed-pitch prop) |  | Diesel (Part89, Sub D,appdx A, Table 4) | Doosan Infracore Co., Ltd. Engine & Materials BG. 7-11, Hwasu-Dong, Dong-Gu Incheon, Korea |  | 5.927 |  |  | 0.176 | 0.907 | [13 empty] | 1
2009 | Doosan Engine Co., Ltd. | 9DECW4536IMO | IMO | New Submission | 2008-12-02 | 8DECM4536IMO | ML-2838 | 14280 | 105 |  |  | E3 General cycle (propulsion engine, fixed-pitch prop) |  | Distillate Diesel [ISO 8217, DM-Grade] | Doosan Engine Co., Ltd. 69-3 Sinchon Changwon Gyungnam Rep. of Korea |  |  | 12.7 | [16 empty] | 760 | No | Yes
2009 | Doosan Engine Co., Ltd. | 9DECN4536EPA | EPA | New Submission | 2008-12-02 | 9DECN4536EPA | ML-2838 | 14280 | 105 |  |  | E3 General cycle (propulsion engine, fixed-pitch prop) |  | Distillate Diesel [ISO 8217, DM-Grade] | Doosan Engine Co., Ltd. 69-3 Sinchon Changwon Gyungnam Rep. of Korea |  |  | 12.7 | [16 empty] | 760
2009 | Doosan Engine Co., Ltd. | 9DECN2250EPA | EPA | New Submission | 2007-09-18 | 9DECN2250EPA | ML-2105 | 8580 | 127 |  |  | E3 General cycle (propulsion engine, fixed-pitch prop) |  | Distillate Diesel [ISO 8217, DM-Grade] | Doosan Engine Co., Ltd. 69-3 Sinchon Changwon Gyungnam Rep. of Korea |  |  | 11.8 | [16 empty] | 650
2009 | detroit diesel corporation | 9DDXN14.0MLK | EPA | New Submission | 2007-07-27 | 6222 | 06R0724237 | 466 | 2300 | N/A | 0 | E3 General cycle (propulsion engine, fixed-pitch prop) |  | Distillate Diesel [94.108(a)(1)] | 13400 WEST OUTER DRIVE DETROIT MICHIGAN 48239-4001 |  | 6.6 |  |  | 0.091 | 0.57 |  |  |  | 6.8 | [9 empty] | 1
2009 | detroit diesel corporation AND MTU FRIEDRICHSHAFEN GMB | 9DDXN14.0MLK | EPA | New Sub - continued | 2004-06-06 | 6148 | 06R0724237 | 328 | 1800 | N/A | 0 | D2 Auxiliary (constant-speed auxiliary engines) |  | Distillate Diesel [94.108(a)(1)] | 13400 WEST OUTER DRIVE DETROIT MICHIGAN 48239-4001 |  | 6.4 |  |  | 0.14 | 0.67 |  |  |  | 6.8 | [9 empty] | 2
2009 | DETROIT DIESEL CORPORATION | 9DDXN14.0KLK | EPA | New Submission | 2006-11-22 | 6200 | 06R0784251 | 552 | 2300 | N/A | 0 | E3 General cycle (propulsion engine, fixed-pitch prop) |  | Distillate Diesel [94.108(a)(1)] | 13400 WEST OUTER DRIVE DETROIT MICHIGAN 48239-4001 |  | 6.4 |  |  | 0.097 | 0.8 | [13 empty] | 1
2009 | detroit diesel corporation | 9DDXN14.0JLK | EPA | New Sub - continued | 2004-08-06 | 6153 | 06R0724237 | 328 | 1800 | N/A | 0 | D2 Auxiliary (constant-speed auxiliary engines) |  | Distillate Diesel [94.108(a)(1)] | 13400 WEST OUTER DRIVE DETROIT MICHIGAN 48239-4001 |  | 6.6 |  |  | 0.14 | 0.64 |  |  |  | 6.8 | [9 empty] | 2
2009 | detroit diesel corporation | 9DDXN14.0JLK | EPA | New Submission | 2007-07-23 | 6208 | 06R0724237 | 354 | 1800 | N/A | 0 | E3 General cycle (propulsion engine, fixed-pitch prop) |  | Distillate Diesel [94.108(a)(1)] | 13400 WEST OUTER DRIVE DETROIT MICHIGAN 48239-4001 |  | 6.6 |  |  | 0.094 | 0.53 |  |  |  | 6.8 | [9 empty] | 1
2009 | Caterpillar inc. | 9CPXW78.1P18 | IMO | New Submission | 2002-07-17 | 29 | 8KN00497 | 1491 | 1800 | NA | 0 | E2 Variable-Pitch and Electrically-Coupled props (constant-speed propulsion engines) E3 General cycle (propulsion engine, fixed-pitch prop)E3 Cycle - results in data set 2 below | Also certified on E3 cycle - results in data set 2 below | Distillate Diesel [ISO 8217, DM-Grade] | Caterpillar Inc. 3701 State Road 26 East Lafayette, IN 47905 |  |  | 8.36 | [16 empty] | 12 | No | Yes
2009 | Caterpillar inc. | 9CPXW78.1P15 | IMO | New Submission | 2001-09-06 | 2 | 7SM00583 | 783 | 1600 | NA | 0 | E2 Variable-Pitch and Electrically-Coupled props (constant-speed propulsion engines) E3 General cycle (propulsion engine, fixed-pitch prop)E3 Cycle - results in data set 2 below | Also certified on E3 cycle - results in data set 2 below | Distillate Diesel [ISO 8217, DM-Grade] | Caterpillar Inc. 3701 State Road 26 East Lafayette, IN 47905 |  |  | 8.87 | [16 empty] | 12 | No | Yes
2009 | Caterpillar inc. | 9CPXW78.1P12 | IMO | New Submission | 2002-07-10 |  | 2GW00355 | 1100 | 1200 | NA | 0 | E2 Variable-Pitch and Electrically-Coupled props (constant-speed propulsion engines) E3 General cycle (propulsion engine, fixed-pitch prop)E3 Cycle - results in data set 2 below | Also certified on E3 cycle - results in data set 2 below | Distillate Diesel [ISO 8217, DM-Grade] | Caterpillar Inc. 3701 State Road 26 East Lafayette, IN 47905 |  |  | 10.64 | [16 empty] | 12 | No | Yes
2009 | Caterpillar inc. | 9CPXW296.P36 | IMO | New Submission | 2003-06-20 | 19, 13 | 9RC00395 / 6MC00727 | 34602460 | 9001000 | NA | 0 | E3 General cycle (propulsion engine, fixed-pitch prop) E2 Variable-Pitch and Electrically-Coupled props (constant-speed propulsion engines) E2 Cycle - results in data set 2 below | Also certified on E2 cycle - results in data set 2 below | Distillate Diesel [ISO 8217, DM-Grade] | Caterpillar Inc. 3701 State Road 26 East Lafayette, IN 47905 |  |  | 9.83 | [16 empty] | 12 | No | Yes
2009 | Caterpillar inc. | 9CPXW296.P10 | IMO | New Submission | 2005-10-24 | 4 |  | 2030 | 1000 | NA | 0 | E3 General cycle (propulsion engine, fixed-pitch prop) E2 Variable-Pitch and Electrically-Coupled props (constant-speed propulsion engines) - Test Data Set #2 | Also certified on E2 cycle - results in data set 2 below | Distillate Diesel [ISO 8217, DM-Grade] | Caterpillar Inc. 3701 State Road 26 East Lafayette, IN 47905 |  |  | 10.7 | [16 empty] | 12 | No | Yes
2009 | Caterpillar inc. | 9CPXN78.1EN2 | EPA | New Submission | 2006-09-19 | 4 | TTF00319 | 1500 | 1600 | 12237 | 1100 | E3 General cycle (propulsion engine, fixed-pitch prop) |  | Diesel (Part89, Sub D,appdx A, Table 4) | Lafayette, IN USA 47905 |  | 6.57 |  |  | 0.067 | 1.05 | [13 empty] | 35121
2009 | Caterpillar inc. | 9CPXN78.1EE2 | EPA | New Submission | 2008-12-03 | 26 | JTS00128 | 2350 | 1800 | 12467 | 1800 | E2 Variable-Pitch and Electrically-Coupled props (constant-speed propulsion engines) |  | Diesel (Part89, Sub D,appdx A, Table 4) | Lafayette, IN USA 47905 |  | 6.3 |  |  | 0.093 | 0.74 | [13 empty] | 35161
2009 | Caterpillar inc. | 9CPXN78.1ED2 | EPA | New Submission | 2008-11-12 | 14 | SLM00154 | 1789 | 1800 | 9493 | 1800 | D2 Auxiliary (constant-speed auxiliary engines) |  | Diesel (Part89, Sub D,appdx A, Table 4) | Lafayette, IN USA 47905 |  | 5.87 |  |  | 0.2121 | 1.3 | [13 empty] | 35121
2009 | Caterpillar inc. | 9CPXN78.1EC2 | EPA | New Submission | 2008-12-05 | 16 | R1A00331 | 1864 | 1900 | 10025 | 1400 | C1 Variable-Pitch and Electrically-Coupled props (variable-speed propulsion engines) |  | Diesel (Part89, Sub D,appdx A, Table 4) | Lafayette, IN USA 47905 |  | 6.31 |  |  | 0.168 | 1.43 | [13 empty] | 35121
2009 | Caterpillar inc. | 9CPXN69.0EN2 | EPA | New Submission | 2006-09-19 | 6 | TTD00345 | 1641 | 1600 | 13404 | 1000 | E3 General cycle (propulsion engine, fixed-pitch prop) |  | Diesel (Part89, Sub D,appdx A, Table 4) | Lafayette, IN USA 47905 |  | 6.12 |  |  | 0.066 | 0.73 | [13 empty] | 35161
2009 | Caterpillar inc. | 9CPXN69.0ED2 | EPA | New Submission | 2008-11-06 | 12 | LLA01667 | 1101 | 1200 | 8759 | 1200 | D2 Auxiliary (constant-speed auxiliary engines) |  | Diesel (Part89, Sub D,appdx A, Table 4) | Lafayette, IN USA 47905 |  | 5.87 |  |  | 0.113 | 1.15 | [13 empty] | 35121
2009 | caterpillar inc. | 9CPXN32.1EW2 | EPA | New Submission | 2007-03-24 | 1 | RNC0225 / RNY00223 | 708 | 1600 | 4855 / 4917 | 1200 | C1 Variable-Pitch and Electrically-Coupled props (variable-speed propulsion engines) | Test 2 is an additional certification test for this Engine Family. RNY00223 is the Engine I.D. that was used for this test. | Diesel (Part89, Sub D,appdx A, Table 4) | Caterpillar Inc Technical Center Mossville, Illinois |  | 6.16 |  |  | 0.07 | 0.84 | [13 empty] | 321
2009 | caterpillar inc. | 9CPXN32.1ER2 | EPA | New Submission | 2007-02-10 | 1 | RNC02393 | 1194 | 2300 | 6256 | 1600 | E5 Recreational | Test 2 is an additional certification test for this Engine Family. RNY00200 is the Engine I.D. that was used for this test. | Diesel (Part89, Sub D,appdx A, Table 4) | Caterpillar Inc. Technical Center Mossville, Illinois |  | 6.56 |  |  | 0.06 | 0.58 | [13 empty] | 325
2009 | caterpillar inc. | 9CPXN32.1EP2 | EPA | New Submission | 2007-02-11 | 1 | RNC02393 / RNY00192 | 970 | 1800 | 5806 / 4282 | 1500 | E3 General cycle (propulsion engine, fixed-pitch prop) | The E2 cycle test results for engine serial # RNC02393, tested 02/11/2007 is as follows: HC= 0.07g/Kw-hr, NOx= 6.56 g/Kw-hr, PM= 0.064g/Kw-hr, CO= 0.84 g/Kw-hr, HC+NOx= 6.63g/Kw-hr, Co with DF= 1.05g/Kw-hr. Test 2 and 3 is for engine serial # RNY00192, to report the E2 and E3 Cycle test data. Test 2 is the E2 test data and Test 3 is the E3 test data. | Diesel (Part89, Sub D,appdx A, Table 4) | Caterpillar Inc. Technical Center Mossville, Illinois |  | 6.67 |  |  | 0.08 | 1.51 | [13 empty] | 3232
2009 | caterpillar inc. | 9CPXN32.1EG2 | EPA | New Submission | 2007-02-10 | 1 | RNC02393 | 1194 | 2300 | 6256 | 1600 | E3 General cycle (propulsion engine, fixed-pitch prop) | Test 2 is an additional certification test for this Engine Family. RNY00200 is the Engine I.D. that was used for this test. | Diesel (Part89, Sub D,appdx A, Table 4) | Caterpillar Inc. Technical Center Mossville, Illinois |  | 6.44 |  |  | 0.04 | 0.6 | [13 empty] | 323
2009 | caterpillar inc. | 9CPXN32.1EA2 | EPA | New Submission | 2007-02-10 | 1 | RNC02393 / RNY00200 | 800960 | 1500 | 6716 | 1400 | D2 Auxiliary (constant-speed auxiliary engines) | The E2 cycle results for RNC02393, test date 02/10/2007, is as follows, HC = 0.04, NOx = 6.49, PM = 0.109, CO = 2.32. Test 2 and 3 are additional certification tests for this Engine Family. Test 2 is on the D2 cycle and Test 3 is on the E2 cycle. RNY00290 is the Engine I.D. that was used for this test. | Diesel (Part89, Sub D,appdx A, Table 4) | Caterpillar Inc. Technical Center Mossville, Illinois |  | 6.57 |  |  | 0.12 | 2.09 | [13 empty] | 3222
2009 | Caterpillar inc. | 9CPXN296.EN2 | EPA | New Submission | 2006-04-12 | 48 | NKB00144 | 4600 | 900 | na | 0 | D2 Auxiliary (constant-speed auxiliary engines) |  | Diesel (Part89, Sub D,appdx A, Table 4) | Lafayette, IN USA 47905 |  | 9.06 |  |  | 0.29 | 1.6 | [13 empty] | 2801
2009 | Caterpillar Inc. | 9CPXN296.EN2 | EPA | Running Change | 2006-04-12 | [6 empty] | D2 Auxiliary (constant-speed auxiliary engines) |  | Diesel (Part89, Sub D,appdx A, Table 4) |  |  | 9.06 |  |  | 0.29 | 1.6
2009 | caterpillar inc. | 9CPXN18.1EW2 | EPA | Correction | 2007-06-11 | 1 | C1J00890 / MPE00101 | 391373 | 2100 | 2400 / 2260 | 1400 | C1 Variable-Pitch and Electrically-Coupled props (variable-speed propulsion engines) | Test 2 is an additional certification test for this Engine Family. MPE00101 is the Engine I.D. that was used for this test. | Diesel (Part89, Sub D,appdx A, Table 4) | Caterpillar Inc Technical Center Mossville, Illinois |  | 5.85 |  |  | 0.14 | 0.88 | [13 empty] | 181
2009 | caterpillar inc. | 9CPXN18.1EW2 | EPA | New Submission | 2007-06-11 | 1 | C1J00890 / MPE00101 | 391373 | 2100 | 2400 / 2260 | 1400 | C1 Variable-Pitch and Electrically-Coupled props (variable-speed propulsion engines) | Test 2 is an additional certification test for this Engine Family. MPE00101 is the Engine I.D. that was used for this test. | Diesel (Part89, Sub D,appdx A, Table 4) | Caterpillar Inc Technical Center Mossville, Illinois |  | 5.85 |  |  | 0.14 | 0.88 | [13 empty] | 181
2009 | caterpillar inc | 9CPXN18.1ER2 | EPA | New Submission | 2009-10-29 | 1 | JKX00140 | 849 | 2300 | 4011 | 1600 | E5 Recreational |  | Diesel (Part89, Sub D,appdx A, Table 4) | Caterpillar Inc. Technical Center Mossville, Illinois |  | 6.6 |  |  | 0.12 | 1 | [13 empty] | 185
2009 | caterpillar inc. | 9CPXN18.1EP2 | EPA | New Submission | 2007-02-23 | 1 | CKH02427 | 651 | 2200 | 3479 | 1600 | E3 General cycle (propulsion engine, fixed-pitch prop) | Test 2 is an additional certification test for this Engine Family. T2P00225 is the Engine I.D. that was used for this test. | Diesel (Part89, Sub D,appdx A, Table 4) | Caterpillar Inc Technical Center Mossville, Illinois |  | 6.98 |  |  | 0.05 | 0.68 | [13 empty] | 183
2009 | caterpillar inc. | 9CPXN18.1EN2 | EPA | New Submission | 2007-02-06 | 1 | CKH00802 / T2P00356 | 533 | 2100 | 2809 | 1500 | C1 Variable-Pitch and Electrically-Coupled props (variable-speed propulsion engines) | The E3 cycle test results for engine serial # CKH00802, tested 02/06/2007 is as follows: HC= 0.07g/Kw-hr, NOx= 6.37 g/Kw-hr, PM= 0.08g/Kw-hr, CO= 0.61 g/Kw-hr, HC+NOx= 6.44g/Kw-hr, Co with DF= 0.82g/Kw-hr. Test 2 is for engine serial # T2P00356, to report the C1 Cycle data. Test 3 is for engine serial #T2P00356 to report E3 Cycle data. | Diesel (Part89, Sub D,appdx A, Table 4) | Caterpillar Inc. Technical Center Mossville, Illinois |  | 6.49 |  |  | 0.11 | 1.1 | [13 empty] | 1813
2009 | Caterpillar inc | 9CPXN18.1EA2 | EPA | New Submission | 2007-02-14 | 1 | CKH02427 | 658 | 1800 | 3893 | 1500 | D2 Auxiliary (constant-speed auxiliary engines) | The E2 cycle test results for engine serial # CKH02427, tested 02/14/2007 is as follows: HC= 0.05g/Kw-hr, NOx= 6.59 g/Kw-hr, PM= 0.101g/Kw-hr, CO= 1.05 g/Kw-hr, HC+NOx= 6.64g/Kw-hr, Co with DF= 1.05g/Kw-hr. Test 2 is for engine serial # T2P00224, to report the D2 Cycle data. Test 3 is for engine serial #T2P00224 to report E2 Cycle data. | Diesel (Part89, Sub D,appdx A, Table 4) | Caterpillar Inc. Technical Center Mossville, Illinois |  | 6.25 |  |  | 0.09 | 1.07 | [13 empty] | 1822
2009 | caterpillar inc. | 9CPXN14.6EN2 | EPA | New Submission | 2003-09-19 | 1 | BEM02263 / Z2C00336 | 373 | 2100 | 2289 | 1400 | C1 Variable-Pitch and Electrically-Coupled props (variable-speed propulsion engines) | Test 2 is an additional certification test for this Engine Family. Z2C00336 is the Engine I.D. that was used for this test. | Diesel (Part89, Sub D,appdx A, Table 4) | Caterpillar Inc. Technical Center Mossville, IL |  | 5.8 |  |  | 0.12 | 1.2 | [13 empty] | 151
2009 | CATERPILLAR INC. | 9CPXN12.0ER2 | EPA | New Submission | 2005-10-19 | 3 | C1Z00638 | 526 | 2300 | 3029 | 1600 | E5 Recreational | Test 2 is an additional certification test for this Engine Family. NFL00445 is the Engine I.D. that was used for this test. | Diesel (Part89, Sub D,appdx A, Table 4) | Caterpillar Inc. Technical Center, Bldg L Mossville, IL |  | 6.9 |  |  | 0.15 | 1 | [13 empty] | 125
2009 | caterpillar inc. | 9CPXN12.0EN2 | EPA | New Submission | 2005-10-19 | 1 | 9HP00856 / NFL00445 | 339526 | 21002300 | 2310 / 3029 | 14001600 | E3 General cycle (propulsion engine, fixed-pitch prop) | Test 2 is an additional certification test for this Engine Family. NFL00445 is the Engine I.D. that was used for this test. NFL00445 also represents the new Parent Rating. | Diesel (Part89, Sub D,appdx A, Table 4) | Caterpillar Inc. Technical Center Mossville, Illinois |  | 6.77 |  |  | 0.15 | 1.2 | [13 empty] | 123
2009 | caterpillar inc. | 9CPXN08.8HW2 | EPA | New Submission | 2007-10-19 | 1 | P9L00107 / JSC01596 | 263261 | 2200 | 1466 / 1470 | 1450 | C1 Variable-Pitch and Electrically-Coupled props (variable-speed propulsion engines) | Test 2 is an additional certification test for this Engine Family. JSC01596 is the Engine I.D. that was used for this test. | Diesel (Part89, Sub D,appdx A, Table 4) | Caterpillar Inc. Technical Center Mossville, IL |  | 4.28 |  |  | 0.15 | 2.62 | [13 empty] | 91
2009 | caterpillar inc. | 9CPXN08.8HR2 | EPA | New Submission | 2005-12-09 | 1 | CSN00942 / X9Y00290 | 423 | 2500 | 2131 / 2008 | 16002050 | E5 Recreational | Test 2 is an additional certification test for this Engine Family. X9Y00290 is the Engine I.D. that was used for this test. | Diesel (Part89, Sub D,appdx A, Table 4) | Caterpillar Inc. Technical Center Mossville, Illinois |  | 4.9 |  |  | 0.15 | 3.5 | [13 empty] | 95
2009 | caterpillar inc. | 9CPXN08.8HP2 | EPA | Correction | 2005-12-09 | 1 | CSN00942 / X9Y00290 | 423 | 2500 | 2131 / 2008 | 16002050 | E3 General cycle (propulsion engine, fixed-pitch prop) | Test 2 is an additional certification test for this Engine Family. X9Y00290 is the Engine I.D. that was used for this test. | Diesel (Part89, Sub D,appdx A, Table 4) | Caterpillar Inc. Technical Center Mossville, Illinois |  | 5.3 |  |  | 0.13 | 2.2 | [13 empty] | 932
2009 | caterpillar inc. | 9CPXN08.8HP2 | EPA | New Submission | 2005-12-09 | 1 | CSN00942 / X9Y00290 | 423 | 2500 | 2131 / 2008 | 16002050 | E3 General cycle (propulsion engine, fixed-pitch prop) | Test 2 is an additional certification test for this Engine Family. X9Y00290 is the Engine I.D. that was used for this test. | Diesel (Part89, Sub D,appdx A, Table 4) | Caterpillar Inc. Technical Center Mossville, Illinois |  | 5.3 |  |  | 0.13 | 2.2 | [13 empty] | 932
2009 | caterpillar inc. | 9CPXN08.8HN2 | EPA | New Submission | 2004-05-07 | 7 | C9A00166 / C9A00813 | 236 | 1500 | 1885 | 1300 | D2 Auxiliary (constant-speed auxiliary engines) | Test 2 is an additional certification test for this Engine Family. C9A00813 is the Engine I.D. that was used for this test. | Diesel (Part89, Sub D,appdx A, Table 4) | Caterpillar Inc. Technical Center Mossville, Illinois |  | 6.8 |  |  | 0.14 | 1.4 | [13 empty] | 92
2009 | caterpillar inc. | 9CPXN07.2HW2 | EPA | New Submission | 2007-08-28 | 1 | C7P00100 / C7P00186 | 182179 | 2200 | 933 / 925 | 1650 | C1 Variable-Pitch and Electrically-Coupled props (variable-speed propulsion engines) | Test 2 is an additional certification test for this Engine Family. C7P00186 is the Engine I.D. that was used for this test. | Diesel (Part89, Sub D,appdx A, Table 4) | Caterpillar Inc. Technical Center Mossville, IL |  | 4.39 |  |  | 0.12 | 2.21 | [13 empty] | 71
2009 | CATERPILLAR INC. | 9CPXN07.2HR2 | EPA | New Submission | 2005-12-09 | Cert | 2S21183 / M7A00183 | 313338 | 2800 | 1466 / 1590 | 2000 | E5 Recreational | Test 2 is an additional certification test for this Engine Family. M7A00183 is the Engine I.D. that was used for this test. | Diesel (Part89, Sub D,appdx A, Table 4) | Caterpillar inc. Technical Center Bldg L Mossville, Illinois |  | 4.9 |  |  | 0.15 | 3.5 | [13 empty] | 75
2009 | CATERPILLAR INC. | 9CPXN07.2HP2 | EPA | Correction | 2005-12-09 | Cert | 2S21183 / M7A00183 | 313338 | 2800 | 1466 / 1590 | 2000 | E3 General cycle (propulsion engine, fixed-pitch prop) | Test 2 is an additional certification test for this Engine Family. M7A00183 is the Engine I.D. that was used for this test. | Diesel (Part89, Sub D,appdx A, Table 4) | Caterpillar Inc. Technical Center, Bldg L Mossville, Illinois |  | 5.3 |  |  | 0.13 | 2.2 | [13 empty] | 73
2009 | CATERPILLAR INC. | 9CPXN07.2HP2 | EPA | New Submission | 2005-12-09 | Cert | 2S21183 / M7A00183 | 313338 | 2800 | 1466 / 1590 | 2000 | E3 General cycle (propulsion engine, fixed-pitch prop) | Test 2 is an additional certification test for this Engine Family. M7A00183 is the Engine I.D. that was used for this test. | Diesel (Part89, Sub D,appdx A, Table 4) | Caterpillar Inc. Technical Center, Bldg L Mossville, Illinois |  | 5.3 |  |  | 0.13 | 2.2 | [13 empty] | 73
2009 | CMD (COSTRUZIONe MOTORI DIESEL) | 9CMDN2.38HPE | EPA | New Sub - continued | 2006-01-30 | 1.000.279.1 | 4206001 | 143 | 4000 | 400 | 2600 | E5 Recreational |  | Distillate Diesel [94.108(a)(1)] | C.M.D. S.p.a. Z.I. Valle di Vitalba 85020 Ayella (Potenza) Italy |  | 7.241 | 7.2 |  | 0.1078 | 2.3 | [13 empty] | 4162008
2009 | CMD (COSTRUZIONe MOTORI DIESEL) | 9CMDN2.38HPE | EPA | New Sub - continued | 2007-06-21 | 1.000.388.1 | 4407001 | 139.7 | 4000 | 360 | 2300 | E5 Recreational |  | Distillate Diesel [94.108(a)(1)] | C.M.D. S.p.a. Z.I. Valle di Vitalba 85020 Ayella (Potenza) Italy |  | 6.64 | 6.6 |  | 0.39 | 3.3 | [13 empty] | 4162008
2009 | CMD (COSTRUZIONe MOTORI DIESEL) | 9CMDN2.38HPE | EPA | New Sub - continued | 2007-06-22 | 1.000.161.1 | 4007035 | 125 | 4000 | 338 | 2200 | E5 Recreational |  | Distillate Diesel [94.108(a)(1)] | C.M.D. S.p.a. Z.I. Valle di Vitalba 85020 Ayella (Potenza) Italy |  | 6.4 | 6.3 |  | 0.35 | 2.9 | [13 empty] | 4162008
2009 | CMD (COSTRUZIONe MOTORI DIESEL) | 9CMDN2.38HPE | EPA | New Sub - continued | 2008-04-04 | 1.000.385.1 | 4808039 | 110 | 4000 | 311 | 2500 | E5 Recreational |  | Distillate Diesel [94.108(a)(1)] | C.M.D. S.p.a. Z.I. Valle di Vitalba 85020 Ayella (Potenza) Italy |  | 5.12 | 4.84 |  | 0.201 | 1.47 | [13 empty] | 4162008
2009 | CMD (COSTRUZIONe MOTORI DIESEL) | 9CMDN2.38HPE | EPA | New Submission | 2008-04-16 | 1.000.138.1 | 3708085 | 183.8 | 4200 | 460 | 2600 | E5 Recreational |  | Distillate Diesel [94.108(a)(1)] | C.M.D. S.p.a. Z.I. Valle di Vitalba 85020 Ayella (Potenza) Italy |  | 4.13 | 3.9 |  | 0.32 | 3.77 | [13 empty] | 4162008
2009 | Cummins Inc. | 9CEXW60.0AAB | IMO | New Sub - continued | 2008-01-08 | CPL2704 : FR6664 | 33170146 | 1864 | 1900 | N/A | 0 | E2 Variable-Pitch and Electrically-Coupled props (constant-speed propulsion engines) |  | Diesel (Part89, Sub D,appdx A, Table 4) | Cummins Industrial Centre, 800 E 3rd Street, Seymour, IN 47274 |  |  | 6.43 | [16 empty] | 92008 | No | Yes
2009 | Cummins Inc. | 9CEXW60.0AAB | IMO | New Sub - continued | 2008-01-08 | CPL2704 : FR6664 | 33170146 | 1864 | 1900 | N/A | 0 | D2 Auxiliary (constant-speed auxiliary engines) |  | Diesel (Part89, Sub D,appdx A, Table 4) | Cummins Industrial Centre, 800 E 3rd Street, Seymour, IN 47274 |  |  | 6.31 | [16 empty] | 92008 | No | Yes
2009 | Cummins Inc. | 9CEXW60.0AAB | IMO | New Submission | 2008-01-08 | CPL2704 : FR6664 | 33170146 | 1864 | 1900 | N/A | 0 | E3 General cycle (propulsion engine, fixed-pitch prop); E2 Variable-Pitch and Electrically-Coupled props (constant-speed propulsion engines); D2 Auxiliary (constant-speed auxiliary engines) |  | Diesel (Part89, Sub D,appdx A, Table 4) | Cummins Industrial Centre, 800 E 3rd Street, Seymour, IN 47274 |  |  | 6.6 | [16 empty] | 92008 | No | Yes
2009 | Cummins Inc. | 9CEXW60.0AAB | IMO | New Submission | 2008-01-08 | CPL2704 : FR6664 | 33170146 | 1864 | 1900 | N/A | 0 | E3 General cycle (propulsion engine, fixed-pitch prop), E2 Variable-Pitch and Electrically-Coupled props (constant-speed propulsion engines), D2 Auxiliary (constant-speed auxiliary engines) |  | Distillate Diesel [ISO 8217, DM-Grade] | Cummins Industrial Centre, 800 E 3rd Street, Seymour, IN 47274 |  |  | 6.6 | [16 empty] | 92008 | No | Yes
2009 | Cummins Inc. | 9CEXW60.0AAB | IMO | New Sub - continued | 2008-01-15 | CPL2704 : FR6664 | 33170146 | 1864 | 1900 | N/A | 0 | E2 Variable-Pitch and Electrically-Coupled props (constant-speed propulsion engines) |  | Distillate Diesel [ISO 8217, DM-Grade] | Cummins Industrial Centre, 800 E 3rd Street, Seymour, IN 47274 |  |  | 6.4 | [16 empty] | 92008 | No | Yes
2009 | Cummins Inc. | 9CEXW60.0AAB | IMO | New Sub - continued | 2008-01-15 | CPL2704 : FR6664 | 33170146 | 1864 | 1900 | N/A | 0 | D2 Auxiliary (constant-speed auxiliary engines) |  | Distillate Diesel [ISO 8217, DM-Grade] | Cummins Industrial Centre, 800 E 3rd Street, Seymour, IN 47274 |  |  | 6.3 | [16 empty] | 92008 | No | Yes
2009 | Cummins Inc. | 9CEXW08.3AAR | IMO | Correction | 2008-09-19 | CPL8089:FR90215 | 60315115 | 321 | 2600 | N/A | 0 | E3 General cycle (propulsion engine, fixed-pitch prop) |  | Distillate Diesel [ISO 8217, DM-Grade] | Cummins Marine 4500 Leeds Avenue Charleston, SC 29405 |  |  | 6.3 | [16 empty] | 1 | No | Yes
2009 | Cummins Inc. | 9CEXW08.3AAR | IMO | New Submission | 2008-09-19 | CPL8089:FR90215 | 60315115 | 321 | 2600 | N/A | 0 | E3 General cycle (propulsion engine, fixed-pitch prop) |  | Distillate Diesel [ISO 8217, DM-Grade] | Cummins Marine 4500 Leeds Avenue Charleston, SC 29405 |  |  | 6.3 | [16 empty] | 1 | No | Yes
2009 | Cummins Inc. | 9CEXW05.9ABR | IMO | New Submission | 2009-02-18 | 2208:FR90034 | 60250337 | 265 | 3000 | N/A | 0 | E3 General cycle (propulsion engine, fixed-pitch prop) |  | Distillate Diesel [ISO 8217, DM-Grade] | Cummins Marine 4500 Leeds Avenue Charleston, SC 29405 |  |  | 7.8 | [16 empty] | 36 | No | Yes
2009 | Cummins Inc. | 9CEXW05.9AAR | IMO | Correction | 2008-11-26 | 8206:FR90761 | 60250312 | 157 | 2600 | N/A | 0 | E3 General cycle (propulsion engine, fixed-pitch prop) |  | Distillate Diesel [ISO 8217, DM-Grade] | Cummins Marine 4500 Leeds Avenue Charleston, SC 29405 |  |  | 7.3 | [16 empty] | 1 | No | Yes
2009 | Cummins Inc. | 9CEXW05.9AAR | IMO | New Submission | 2008-11-26 | 8206:FR90761 | 60250312 | 157 | 2600 | N/A | 0 | E3 General cycle (propulsion engine, fixed-pitch prop) |  | Distillate Diesel [ISO 8217, DM-Grade] | Cummins Marine 4500 Leeds Avenue Charleston, SC 29405 |  |  | 7.3 | [16 empty] | 1 | No | Yes
2009 | Cummins Inc. | 9CEXW019.AAB | IMO | Correction | 2009-07-30 | CPL3456:FR4537 | 37239891 | 485 | 1800 | N/A | 0 | D2 Auxiliary (constant-speed auxiliary engines); E2 Variable-Pitch and Electrically-Coupled props (constant-speed propulsion engines) |  | Distillate Diesel [ISO 8217, DM-Grade] | Cummins Marine 4500 Leeds Avenue Charleston, SC 29405 |  |  | 6.3 | [16 empty] | 1 | No | Yes
2009 | Cummins Inc. | 9CEXW019.AAB | IMO | New Submission | 2009-07-30 | CPL3456:FR4537 | 37239891 | 485 | 1800 | N/A | 0 | D2 Auxiliary (constant-speed auxiliary engines); E2 Variable-Pitch and Electrically-Coupled props (constant-speed propulsion engines) |  | Distillate Diesel [ISO 8217, DM-Grade] | Cummins Marine 4500 Leeds Avenue Charleston, SC 29405 |  |  | 6.3 | [16 empty] | 1 | No | Yes
2009 | Cummins Inc. | 9CEXW019.AAB | IMO | New Sub - continued | 2009-07-30 | CPL3456:FR4537 | 37239891 | 485 | 1800 | N/A | 0 | E2 Variable-Pitch and Electrically-Coupled props (constant-speed propulsion engines) |  | Distillate Diesel [ISO 8217, DM-Grade] | Cummins Marine 4500 Leeds Avenue Charleston, SC 29405 |  |  | 7 | [16 empty] | 1
2009 | Cummins Inc. | 9CEXW019.AAA | IMO | New Submission | 2009-11-23 | CPL4150:FR4197 | 60603949 | 447 | 1800 | N/A | 0 | E3 General cycle (propulsion engine, fixed-pitch prop) |  | Distillate Diesel [ISO 8217, DM-Grade] | Cummins Industrial Center 800 East Third Street Seymour, IN 47274 |  |  | 9.2 | [16 empty] | 1 | No | Yes
2009 | Cummins Inc. | 9CEXW014.AAR | IMO | New Submission | 2009-02-16 | 2862:FR10236 | 60529744 | 358 | 1800 | N/A | 0 | E3 General cycle (propulsion engine, fixed-pitch prop) |  | Distillate Diesel [ISO 8217, DM-Grade] | Cummins Marine 4500 Leeds Avenue Charleston, SC 29405 |  |  | 9.7 | [16 empty] | 314 | No | Yes
2009 | Cummins Inc. | 9CEXW011.AAR | IMO | Correction | 2008-12-16 | 8363:FR2970 | 60416882 | 492 | 2300 | N/A | 0 | E3 General cycle (propulsion engine, fixed-pitch prop) |  | Distillate Diesel [ISO 8217, DM-Grade] | Cummins Marine 4500 Leeds Avenue Charleston, SC 29405 |  |  | 6.2 | [16 empty] | 1 | No | Yes
2009 | Cummins Inc. | 9CEXW011.AAR | IMO | New Submission | 2008-12-16 | 8363:FR2970 | 60416882 | 492 | 2300 | N/A | 0 | E3 General cycle (propulsion engine, fixed-pitch prop) |  | Distillate Diesel [ISO 8217, DM-Grade] | Cummins Marine 4500 Leeds Avenue Charleston, SC 29405 |  |  | 6.2 | [16 empty] | 1 | No | Yes
2009 | Cummins Inc. | 9CEXN60.0AAB | EPA | New Submission | 2008-01-09 | CPL2704 : FR6664 | 33170146 | 1864 | 1900 | N/A | 0 | E3 General cycle (propulsion engine, fixed-pitch prop) |  | Diesel (Part89, Sub D,appdx A, Table 4) | Cummins Industrial Centre, 800 E 3rd Street, Seymour, IN 47274 |  | 6.6 |  |  | 0.082 | 0.34 | [13 empty] | 92008
2009 | Cummins Mercruiser diesel, llc | 9CEXN08.9AAB | EPA | New Submission | 2003-09-07 | CPL8419:FR91397 | 46323619 | 242 | 1800 | N/A | 0 | E5 Recreational |  | Distillate Diesel [94.108(a)(1)] | Cummins Marine 4500 Leeds Avenue Charleston, SC 29405 |  | 6.6 |  |  | 0.092 | 1.1 | [13 empty] | 1
2009 | Cummins Mercruiser Diesel, LLC | 9CEXN08.9AAA | EPA | New Submission | 2003-09-07 | CPL8419:FR91391 | 46323619 | 243 | 1800 | N/A | 0 | E3 General cycle (propulsion engine, fixed-pitch prop) |  | Distillate Diesel [94.108(a)(1)] | Cummins Marine 4500 Leeds Avenue Charleston, SC 29405 |  | 6.7 |  |  | 0.11 | 0.86 | [13 empty] | 1
2009 | Cummins Mercruiser Diesel, LLC | 9CEXN08.3AAC | EPA | New Submission | 2003-12-02 | CPL8017:FR90996 | 4636017 | 397 | 2600 | N/A | 0 | E5 Recreational |  | Distillate Diesel [94.108(a)(1)] | Cummins Marine 4500 Leeds Avenue Charleston, SC 29405 |  | 6 |  |  | 0.14 | 0.57 | [13 empty] | 1
2009 | Cummins Mercruiser diesel, LLC | 9CEXN08.3AAB | EPA | New Submission | 2003-12-02 | CPL8017:FR91452 | 4636017 | 397 | 2600 | N/A | 0 | E3 General cycle (propulsion engine, fixed-pitch prop) |  | Distillate Diesel [94.108(a)(1)] | Cummins Marine 4500 Leeds Avenue Charleston, SC 29405 |  | 6.1 |  |  | 0.16 | 0.66 | [13 empty] | 1
2009 | Cummins Inc. | 9CEXN08.3AAA | EPA | New Submission | 2003-11-13 | CPL8509:FR91336 | 46263503 | 201 | 1800 | N/A | 0 | D2 Auxiliary (constant-speed auxiliary engines) |  | Distillate Diesel [94.108(a)(1)] | Cummins Marine 4500 Leeds Avenue Charleston, SC 29405 |  | 6.7 |  |  | 0.15 | 0.5 | [13 empty] | 1
2009 | Cummins Mercruiser Diesel, LLC | 9CEXN05.9AAD | EPA | New Submission | 2004-09-22 | 8464:FR91364 | 46418896 | 280 | 3000 | N/A | 0 | E5 Recreational |  | Distillate Diesel [94.108(a)(1)] | Cummins Marine 4500 Leeds Avenue Charleston, SC 29405 |  | 6.2 |  |  | 0.051 | 0.65 | [13 empty] | 1
2009 | Cummins inc. | 9CEXN05.9AAC | EPA | New Submission | 2004-11-12 | 8779:FR91703 | 4640921 | 75 | 1800 | N/A | 0 | D2 Auxiliary (constant-speed auxiliary engines) |  | Distillate Diesel [94.108(a)(1)] | Cummins Marine 4500 Leeds Avenue Charleston, SC 29405 |  | 6.1 |  |  | 0.27 | 1.2 | [13 empty] | 1
2009 | Cummins Mercruiser Diesel, LLC | 9CEXN05.9AAA | EPA | New Submission | 2003-09-10 | 8464:FR91395 | 46330143 | 280 | 3000 | N/A | 0 | E3 General cycle (propulsion engine, fixed-pitch prop) |  | Distillate Diesel [94.108(a)(1)] | Cummins Marine 4500 Leeds Avenue Charleston, SC 29405 |  | 6.5 |  |  | 0.1 | 0.34 | [13 empty] | 1
2009 | Cummins Inc. | 9CEXN038.AAB | EPA | New Submission | 2007-03-14 | 2721:FR6599 | 25317398 | 746 | 1800 | N/A | 0 | E3 General cycle (propulsion engine, fixed-pitch prop) |  | Distillate Diesel [94.108(a)(1)] | Engineering Test Services Charleston, SC |  | 6.7 |  |  | 0.085 | 1.2 | [13 empty] | 1
2009 | Cummins Inc. | 9CEXN019.AAB | EPA | New Submission | 2006-05-24 | 8744:FR4453 | 37221749 | 373 | 1800 | N/A | 0 | E3 General cycle (propulsion engine, fixed-pitch prop) |  | Distillate Diesel [94.108(a)(1)] | Cummins Industrial Ctr 800 E 3rd Street Seymour, IN 47274 |  | 7 |  |  | 0.12 | 1.9 | [13 empty] | 1
2009 | Cummins Mercruiser Diesel, LLC | 9CEXN011.AAD | EPA | New Submission | 2005-07-28 | 8753:FR20093 | 35059406 | 493 | 2300 | N/A | 0 | E5 Recreational |  | Diesel (Part89, Sub D,appdx A, Table 4) | Cummins Mercruiser Diesel 4500 Leeds Avenue Charleston, SC 29405 |  | 4.6 |  |  | 0.12 | 0.48 | [13 empty] | 1
2009 | Cummins Inc. | 9CEXN011.AAC | EPA | New Submission | 2004-04-19 | 8590:FR20039 | 35062208 | 265 | 1500 | N/A | 0 | D2 Auxiliary (constant-speed auxiliary engines) |  | Distillate Diesel [94.108(a)(1)] | Cummins Mercruiser Diesel 4500 Leeds Avenue Charleston, SC 29405 |  | 6.8 |  |  | 0.18 | 0.86 | [13 empty] | 1 | No
2009 | Cummins Mercruiser Diesel, LLC | 9CEXN011.AAB | EPA | New Submission | 2003-10-13 | 8363:FR20104 | 35059406 | 492 | 2300 | N/A | 0 | E3 General cycle (propulsion engine, fixed-pitch prop) |  | Distillate Diesel [94.108(a)(1)] | Cummins Mercruiser Diesel 4500 Leeds Avenue Charleston, SC 29405 |  | 6.8 |  |  | 0.12 | 0.25 | [13 empty] | 1
2009 | ALASKA DIESEL ELECTRIC | 9ADEN2.491DZ | EPA | New Submission Yes | 2001-11-26 |  | 0084467 | 29.4 | 1800 | 155.9 | 1800 | D2 Auxiliary (constant-speed auxiliary engines) |  | Diesel (Part89, Sub D,appdx A, Table 4) | TRC Inc 10820 St. Rt. 347 East Liberty, Oh |  | 5.3 |  |  | 0.25 | 1.3 | [13 empty] | 1 |  |  | t
2009 | ALASKA DIESEL ELECTRIC | 9ADEN12.5340 | EPA | New Submission Yes | 2004-07-19 |  | 039176 | 254 | 1800 | 1120 | 1500 | E3 General cycle (propulsion engine, fixed-pitch prop) |  | Distillate Diesel [94.108(a)(1)] | Olsen-Ecologic 1370 South Acacia Ave Fullerton, Ca 92831 |  | 6.7 |  |  | 0.09 | 3.5 | [13 empty] | 1
2009 | ALASKA DIESEL ELECTRIC | 9ADEN06.8475 | EPA | New Submission Yes | 2004-02-13 |  | 203820 | 176 | 2200 | 654 | 1450 | E3 General cycle (propulsion engine, fixed-pitch prop) |  | Distillate Diesel [94.108(a)(1)] | TRC Inc 10820 St. Rt. 347 East Liberty, Oh |  | 5.4 |  |  | 0.15 | 0.78 | [13 empty] | 1 |  |  | t
2009 | ALASKA DIESEL ELECTRIC | 9ADEN06.8275 | EPA | New Submission Yes | 2004-03-31 |  | 260480 | 50 | 2500 | 151 | 1300 | E3 General cycle (propulsion engine, fixed-pitch prop) |  | Distillate Diesel [94.108(a)(1)] | TRC Inc 10820 St. Rt. 347 East Liberty, Oh |  | 6.5 |  |  | 0.27 | 1.6 | [13 empty] | 1
2009 | ALASKA DIESEL ELECTRIC | 9ADEN03.3S4S | EPA | New Submission | 2007-05-18 |  | 153738 | 51 | 2500 | 181 | 1600 | E3 General cycle (propulsion engine, fixed-pitch prop) |  | Distillate Diesel [94.108(a)(1)] | Alaska Diesel Electric |  | 5.2 |  |  | 0.3 | 0.58 | [13 empty] | 1
2008 | YANMAR CO.,LTD | 8YDXM7.41IMA | IMO | New Submission | 2008-03-04 | NA | M70013 | 355 | 2809 | NA | 0 | E3 General cycle (propulsion engine, fixed-pitch prop) |  | Distillate | Yanmar Co.,Ltd. 1600-4 Umegahara, Maibara-city Shiga pref., Japan 521-8511 |  |  | 6.7 | [16 empty] | 1 | No | No | This engine is an original engine and does not have any family engines.
2008 | YANMAR CO.,LTD | 8YDXM7.41IMA | IMO | New Submission | 2008-09-04 | NA | M70014 | 355 | 2809 | NA | 0 | E3 General cycle (propulsion engine, fixed-pitch prop) |  | Distillate Diesel [ISO 8217, DM-Grade] | Yanmar Co.,Ltd. 1600-4 Umegahara, Maibara-city Shiga pref., Japan 521-8511 |  |  | 5.6 | [16 empty] | 1 | No | No | This engine is an original engine and does not have any family engines.
2008 | yANMAR cO.,LTD. | 8YDXM7.41D6H | EPA | New Submission | 2008-02-22 | NA | M70013 | 390 | 2900 | NA | 0 | E5 Recreational |  | Diesel (Part89, Sub D,appdx A, Table 4) | Yanmar Co.,Ltd. 1600-4 Umegahara, Maibara-city Shiga pref., Japan 521-8511 |  | 6.44 |  |  | 0.14 | 1.26 | [13 empty] | 1
2008 | Yanmar CO.,LTD. | 8YDXM5.81D6H | EPA | New Submission | 2007-04-10 | NA | M60797 | 353 | 3300 | NA | 0 | E5 Recreational |  | Diesel (Part89, Sub D,appdx A, Table 4) | YANMAR CO.,LTD. 7-35, SANWA-CHO, NAGAHAMA-CITY, SHIGA PREF.,JAPAN 526-8558 |  | 6.7 |  |  | 0.16 | 1.32 | [13 empty] | 1
2008 | YANMAR CO.,LTD. | 8YDXM5.81D6H | EPA | Running Change
2008 | YANMAR CO.,LTD. | 8YDXM5.81D6C | EPA | New Submission | 2007-04-10 | NA | M60797 | 353 | 3300 | NA | 0 | E3 General cycle (propulsion engine, fixed-pitch prop) |  | Diesel (Part89, Sub D,appdx A, Table 4) | YANMAR CO.,LTD. 7-35, SANWA-CHO, NAGAHAMA-CITY, SHIGA PREF., JAPAN 526-8558 |  | 6.07 |  |  | 0.2 | 1.6 | [13 empty] | 1
2008 | YANMAR CO., LTD. | 8YDXM5.81D6C | EPA | Running Change
2008 | Yanmar co., ltd | 8YDXM42.8TI2 | EPA | New Submission | 2007-08-02 | NA | 0101FXG | 800 | 900 | NA | 0 | D2 Auxiliary (constant-speed auxiliary engines) |  | Diesel (Part89, Sub D,appdx A, Table 4) | YANMAR Co., LTD 1-1, 1-chome, Higashi-Dori, Ngasu, Amagasaki, Japan |  | 7.67 |  |  | 0.22 | 0.9 | [13 empty] | 1
2008 | yaNMAR CO., LTD | 8YDXM42.8TI2 | EPA | Running Change | 2007-08-02 | [11 empty] | 7.3 |  |  | 0.21 | 1.39
2008 | YANMAR CO., LTD | 8YDXM42.8IM1 | IMO | New Submission | 2007-11-30 | NA | 0121FXN | 800 | 900 | NA | 0 | D2 Auxiliary (constant-speed auxiliary engines) |  | Distillate | Yanmar Co., LTD 1-1, 1-chome, Higashi-Dori, Nagasu, Amagasaki, Japan |  |  | 7.03 | [16 empty] | 1 | No | Yes
2008 | YANMAR CO., LTD | 8YDXM42.8IM1 | IMO | New Submission | 2007-11-30 | NA | 0121FXN | 800 | 900 | NA | 0 | D2 Auxiliary (constant-speed auxiliary engines) |  | Distillate Diesel [ISO 8217, DM-Grade] | Yanmar Co., LTD 1-1, 1-chome, Higashi-Dori, Nagasu, Amagasaki, Japan |  |  | 6.9 | [16 empty] | 1 | No | Yes
2008 | YANMAR CO.,LTD. | 8YDXM4.16D6H | EPA | New Submission | 2006-08-30 | NA | M57327 | 232 | 3800 | NA | 0 | E5 Recreational |  | Diesel (Part89, Sub D,appdx A, Table 4) | YANMAR CO.,LTD 7-35,SANWA-CHO, NAGAHAMA-CITY SHIGA PREF.,JAPAN 526-8558 |  | 5.36 |  |  | 0.23 | 1.31 | [13 empty] | 1
2008 | yanmar co., ltd | 8YDXM3.32J4N | EPA | Correction | 2003-02-18 | N/A | G1018 | 43.1 | 1800 | N/A | 0 | D2 Auxiliary (constant-speed auxiliary engines) |  | Diesel (Part89, Sub D,appdx A, Table 4) | Yanmar Co., Ltd. 1009-2, Kawamichi-cho, Nagahama-city, Shiga Pref, 526-0111, Japan |  | 6.1 |  |  | 0.17 | 1.8 | [13 empty] | 1
2008 | yanmar co., ltd | 8YDXM3.32J4N | EPA | New Submission | 2003-02-18 | N/A | G1018 | 43.1 | 1800 | N/A | 0 | D2 Auxiliary (constant-speed auxiliary engines) |  | Diesel (Part89, Sub D,appdx A, Table 4) | Yanmar Co., Ltd. 1009-2, Kawamichi-cho, Nagahama-city, Shiga Pref, 526-0111, Japan |  | 6.1 |  |  | 0.17 | 1.8 | [13 empty] | 1
2008 | YANMAR CO.,LTD. | 8YDXM3.00D6H | EPA | New Submission | 2005-12-22 | NA | 1934 095 | 191 | 4000 | NA | 0 | E5 Recreational |  | Distillate | MAGNA POWERTRAIN Enineering Center Steyr GmbH & Co KG Steyrer Strasse 32 A-4300 St. Valentin, Austria |  | 5.83 |  |  | 0.16 | 1.22 | [13 empty] | 1
2008 | YANMAR CO., LTD. | 8YDXM3.00D6H | EPA | Running Change | 2008-06-12 | NA | 0245037 | 191 | 4000 | NA | 0 | E5 Recreational |  | Diesel (Part89, Sub D,appdx A, Table 4) | MAGNA POWERTRAIN Enineering Center Steyr GmbH & Co KG Steyrer Strasse 32 A-4300 St. Valentin, Austria |  | 553 |  |  | 0.13 | 0.83 | [13 empty] | 1
2008 | Yanmar CO.,LTD. | 8YDXM2.19D4N | EPA | New Submission | 2006-06-09 | NA | V010 | 39.6 | 3000 | NA | 0 | E3 General cycle (propulsion engine, fixed-pitch prop) |  | Diesel (Part89, Sub D,appdx A, Table 4) | YANMAR CO.,LTD. 7-35, SANWA-CHO, NAGAHAMA-CITY,SHIGA PREF.,Japan 526-8558 |  | 6.12 |  |  | 0.26 | 1.49 | [13 empty] | 1
2008 | YANMAR CO.,LTD. | 8YDXM2.00D4T | EPA | New Submission | 2005-08-26 | NA | V001 | 55.2 | 3200 | NA | 0 | E3 General cycle (propulsion engine, fixed-pitch prop) |  | Diesel (Part89, Sub D,appdx A, Table 4) | YANMAR CO.,LTD. 7-35, SANWA-CHO, NAGAHAMA-CITY, SHIGA PREF.,Japan 526-8558 |  | 5.99 |  |  | 0.23 | 1.7 | [13 empty] | 1
2008 | YANMAR CO.,LTD. | 8YDXM2.00D4H | EPA | New Submission | 2005-10-13 | NA | V004 | 80.9 | 3200 | NA | 0 | E5 Recreational |  | Diesel (Part89, Sub D,appdx A, Table 4) | YANMAR CO.,LTD. 7-35, SANWA-CHO, NAGAHAMA-CITY,SHIGA PREF.,Japan 526-8558 |  | 6.44 |  |  | 0.24 | 1.45 | [13 empty] | 1
2008 | YANMAR CO.,LTD. | 8YDXM05.8IMA | IMO | New Submission | 2008-01-17 | NA | M61000 | 321 | 3198 | NA | 0 | E3 General cycle (propulsion engine, fixed-pitch prop) |  | Distillate | YANMAR CO.,LTD. 7-35, SANWA-CHO, NAGAHAMA-CITY, SHIGA PREF., JAPAN 526-8558 |  |  | 5.7 | [16 empty] | 1 | No | No | Highest fuel delivery rate (Accoding to section 4.3.9.2.1 of NOx Code)
2008 | YANMAR CO.,LTD | 8YDXM05.8IMA | IMO | New Submission | 2008-01-17 | NA | M61000 | 321 | 3198 | NA | 0 | E3 General cycle (propulsion engine, fixed-pitch prop) |  | Distillate Diesel [ISO 8217, DM-Grade] | YANMAR CO.,LTD. 7-35, SANWA-CHO, NAGAHAMA-CITY, SHIGA PREF., JAPAN 526-8558 |  |  | 5.7 | [16 empty] | 1 | No | No | Highest fuel delivery rate (Accoding to section 4.3.9.2.1 of NOx Code)
2008 | Yanmar Co., Ltd. | 8YDXM05.8IMA | IMO | New Submission | 2008-01-17 |  | M61000 | 321 | 3198 |  |  | E3 General cycle (propulsion engine, fixed-pitch prop) |  | Distillate Diesel [ISO 8217, DM-Grade] | YANMAR CO.,LTD. 7-35, SANWA-CHO, NAGAHAMA-CITY, SHIGA PREF., JAPAN 526-8558 |  |  | 5.7 | [17 empty] | No | Yes
2008 | YANMAR CO., LTD | 8YDXM05.8IMA | IMO | Running Change
2008 | SCANIA CV AB | 8Y9XM15.6BDC | EPA | New Submission | 2003-05-21 | 8SY / 6SY / 6SY | 5400008 / 6506364 / 6506364 | 662530552 | 230023002300 | 3023 / 2653 / 2638 | 160016001600 | E5 Recreational |  | Distillate | Södertälje Sweden |  | 6.99 |  |  | 0.08 | 1.01 | [13 empty] | 6.9064e+23
2008 | SCANIA CV AB | 8Y9XM15.6BDC | EPA | Running Change | 2003-05-21 | 8SY / 6SY / 6SY | 5400008 / 6506364 / 6506364 | 662530530 | 230023002300 | 3023 / 2653 / 2638 | 160016001600 | E5 Recreational |  | Distillate | SCANIA Technical Centre Södertälje Sweden |  | 6.98 |  |  | 0.08 | 1.01 | [13 empty] | 6.9064e+23
2008 | SCANIA CV AB | 8Y9XM15.6BDC | EPA | Running Change | 2007-02-28 | 6SY | 6515733 | 552 | 2300 | 2726 | 1600 | E5 Recreational |  | Distillate | SCANIA Technical Centre Södertälje Sweden |  | 6.61 |  |  | 0.14 | 0.83 | [13 empty] | 69069650
2008 | Scania cv ab | 8Y9XM15.6BDA | EPA | New Submission | 2003-10-20 | DI16 42M | 1008168 | 588 | 2200 | 2699 | 1600 | E3 General cycle (propulsion engine, fixed-pitch prop) | Test 2 and Test 3 are performed according to D2 cycle | Diesel (Part89, Sub D,appdx A, Table 4) | SCANIA Technical Centre Södertälje Sweden |  | 7.1 | 6.65 |  | 0.12 | 0.35
2008 | SCANIA CV AB | 8Y9XM11.7BDD | EPA | New Submission | 2004-07-08 | DI12 59M | 6505878 | 162331331 | 1800 | 970 / 1986 / 1986 | 120015001500 | E3 General cycle (propulsion engine, fixed-pitch prop) | E3 cycle 331 kW for Test 2 (166) C1 cycle 331 kW for Test 3 (168) | Distillate | Technical. Development. Lab. SCANIA CV AB S-15187 Södertälje Sweden |  | 7.137 |  |  | 0.077 | 0.51 | [13 empty] | 69068167166168
2008 | WÄRTSILÄ FINLAND OY | 8WNFM32.232A | EPA | New Submission | 2007-01-15 |  | PAAE046919 | 4590 | 750 |  |  | E2 Variable-Pitch and Electrically-Coupled props (constant-speed propulsion engines) | and D2 Auxiliary (constant-speed auxiliary engines) The engine is tested for both test cycles, see the attached emission test report. | ISO 8217 | Vaasa, FINLAND |  |  | 109 | [17 empty] | No | Yes
2008 | Volkswagen Marine | 8VWXM03.0TDI | EPA | New Submission | 2007-09-25 | CEZA | CEZA | 195 | 4200 | not applicable |  | E5 Recreational |  | Diesel (Part89, Sub D,appdx A, Table 4) | Industriestraße Nord, 38239 Salzgitter, HS-2/2, Brieffach 7366, Germany VSZE01 |  | 5.4 |  |  | 0.37 | 3.2
2008 | Volkswagen Marine | 8VWXM01.9XTD | EPA | New Submission | 2007-05-14 | CDXA | CDXA | 55 | 3600 | not applicable |  | E5 Recreational |  | Diesel (Part89, Sub D,appdx A, Table 4) | Industriestraße Nord, 38239 Salzgitter, PS-2/2, Brieffach 7366, Germany, VSZE01 |  | 6.9 |  |  | 0.23 | 1.3
2008 | AB Volvo penta | 8VPXM16.1EFA | EPA | New Submission | 2005-12-15 | 1 | 202 16-1219 | 450 | 1500 | 2865 | 1500 | D2 Auxiliary (constant-speed auxiliary engines) | Additional: E2 Variable-Pitch and Electrically-Coupled props (constant-speed propulsion engines) | diesel (acc to §94.108(a)) | AB Volvo Penta Gropegårdsgatan SE-40508 Gothenburg Sweden |  | 57 |  |  | 7 | 7 | [13 empty] | 1
2008 | AB Volvo Penta | 8VPXM16.1DIA | EPA | New Submission | 2005-12-16 | 1 | 202 16-1219 | 478 | 1800 | 3255 | 1200 | E3 General cycle (propulsion engine, fixed-pitch prop) | Additional, C1 Variable-Pitch and Electrically-Coupled props (variable-speed propulsion engines) | Diesel (acc to §94.108(a)) | AB Volvo Penta Gropegårdsgatan SE-40508 Gothenburg Sweden |  | 53 |  |  | 7 | 4 | [13 empty] | 1
2008 | AB Volvo penta | 8VPXM12.1EFA | EPA | New Submission | 2003-12-16 | 2 | 329432 | 407 | 1800 | NA | 0 | D2 Auxiliary (constant-speed auxiliary engines) | Additional: E2 (Constant-speed propulsion engine) | Diesel acc to 40 CFR part 94 | Volvo Penta Gothenburg, Sweden |  | 6.9 |  |  | 0.13 | 0.5 | [13 empty] | 1
2008 | AB Volvo Penta | 8VPXM12.1DCA | EPA | New Submission | 2005-04-28 | 1 | 13739 | 570 | 2300 | 3002 | 1600 | E5 Recreational |  | Diesel acc to 40CFR part 94 | AB Volvo Penta Test cell 21 Gothenburg, Sweden |  | 64 |  |  | 11 | 12 | [13 empty] | 1
2008 | AB Volvo penta | 8VPXM12.1DAC | EPA | New Submission | 2003-12-10 | 1 | 329432 | 405 | 1900 | 2200 | 1200 | E3 General cycle (propulsion engine, fixed-pitch prop) |  | Diesel acc to 40 CFR part 94 | Volvo Penta Gothenburg Sweden |  | 6.2 |  |  | 0.11 | 0.4 | [13 empty] | 1
2008 | AB Volvo penta | 8VPXM12.1DAA | EPA | New Submission | 2003-12-12 | 2 | 329432 | 331 | 1800 | 2000 | 1200 | E3 General cycle (propulsion engine, fixed-pitch prop) |  | Diesel acc to 40 CFR part 94 | Volvo Penta Gothenburg Sweden |  | 7 |  |  | 0.1 | 0.3 | [13 empty] | 1
2008 | AB VOLVO PENTA | 8VPXM10.8DCA | EPA | New Submission | 2007-04-11 | 1 | DXI11*105009*A1*L | 503 | 2300 | 2453 | 14001900 | E5 Recreational |  | Diesel (Part89, Sub D,appdx A, Table 4) | Volvo Penta Test cell 25 |  | 681 |  |  | 6 | 76 | [13 empty] | 1
2008 | AB volvo penta | 8VPXM10.8DAI | IMO | New Submission | 2007-04-11 | 1 | DXI11*105009*A1*L | 503 | 2300 | 2453 | 14001900 | E3 General cycle (propulsion engine, fixed-pitch prop) |  | ISO 8217 | Volvo Penta Test cell 25 |  |  | 667 | [16 empty] | 1 | No | Yes
2008 | AB volvo penta | 8VPXM10.8DAI | IMO | New Submission | 2009-01-14 | 1 | 1003275 | 493 | 2300 |  |  | E3 General cycle (propulsion engine, fixed-pitch prop) |  | Distillate Diesel [94.108(a)(1)] | Volvo Penta Testcell 24 |  | 653 | 644 |  | 1 | 128 | [13 empty] | 1 | No | Yes
2008 | AB volvo penta | 8VPXM09.4EFA | EPA | New Submission | 2005-01-25 | 1 | 13672 | 272 | 1500 | n.a | 0 | D2 Auxiliary (constant-speed auxiliary engines) | Additional cycle E2. | Diesel acc. to 40 CFR part 94 | AB Volvo Penta, testcell 25 Gotheburg Sweden |  | 69 |  |  | 13 | 12 | [13 empty] | 1
2008 | AB volvo penta | 8VPXM09.4DIA | EPA | New Submission | 2005-01-20 | 1 | 13672 | 220 | 1800 | 1520 | 1400 | E3 General cycle (propulsion engine, fixed-pitch prop) | Additional cycle C1 for varible-pitch and electrically coupled props. | Diesel acc. to 40 CFR part 94 | AB Volvo Penta, testcell 25 Gotheburg Sweden |  | 67 |  |  | 11 | 8 | [13 empty] | 1
2008 | AB volvo penta | 8VPXM09.4DCA | EPA | New Submission | 2005-03-23 | 1 | 13679 | 423 | 2500 | 1955 | 1700 | E5 Recreational |  | Diesel acc. to 40 CFR part 94 | AB Volvo Penta, testcell 24 Gotheburg Sweden |  | 6.9 |  |  | 0.152 | 1 | [13 empty] | 1
2008 | AB volvo penta | 8VPXM09.4DAA | EPA | New Submission | 2005-03-22 | 1 | 13679 | 368 | 2600 | 1620 | 1400 | E3 General cycle (propulsion engine, fixed-pitch prop) |  | Diesel acc. to 40 CFR part 94 | AB Volvo Penta, testcell 24 Gotheburg Sweden |  | 702 |  |  | 16 | 6 | [13 empty] | 1
2008 | AB Volvo Penta | 8VPXM05.5DAC | EPA | New Submission | 2004-04-01 | 1 | 2006001201 | 272 | 3500 | 867 | 2500 | E5 General cycle (propulsion engine, fixed-pitch prop) |  | Diesel (Part89, Sub D,appdx A, Table 4) | AB Volvo Penta Testcell nr. 26 |  | 6.754 |  |  | 0.1 | 1.13 | [13 empty] | 1
2008 | AB Volvo Penta | 8VPXM05.5DAB | EPA | New Submission | 2006-12-21 | 6 | 13847 | 243 | 3500 | 815 | 2500 | E3 General cycle (propulsion engine, fixed-pitch prop) |  | Diesel (Part89, Sub D,appdx A, Table 4) | AB Volvo Penta Testcell nr. 28 |  | 6.7 |  |  | 0.065 | 0.49 | [13 empty] | 1
2008 | AB Volvo Penta | 8VPXM02.4DAA | EPA | New Submission | 2006-02-16 | 1 | 2003005137 | 81 | 3000 | n.a | 0 | E5 Recreational |  | Diesel (Part89, Sub D,appdx A, Table 4) | Volvo Penta, Test Cell no. 28 |  | 7.29 |  |  | 0.08 | 1.6 | [13 empty] | 1
2008 | IVECO NV | 8VEXM12.9MTC | EPA | New Submission | 2005-07-01 | N/A | 45510 | 367 | 2000 | 2530 | 1300 | E3 General cycle (propulsion engine, fixed-pitch prop) |  | Diesel (Part89, Sub D,appdx A, Table 4) | Iveco NV Via Puglia 59, Turin, Italy |  | 5.45 |  |  | 0.189 | 0.71 | [13 empty] | 1
2008 | IVECO NV | 8VEXM06.7REC | EPA | New Submission | 2007-03-29 |  | 2396 | 331 | 3000 | 1315 | 1800 | E5 Recreational |  | Diesel (Part89, Sub D,appdx A, Table 4) | TUV Nord Gmbh ESSEN |  | 6.49 |  |  | 0.185 | 1.1 | [13 empty] | 3292007
2008 | IVECO S.p.a | 8VEXM06.7MNA | EPA | New Submission | 2004-10-15 | N/A | 001362 | 110 | 2800 | 450 | 1600 | E3 General cycle (propulsion engine, fixed-pitch prop) |  | Diesel (Part89, Sub D,appdx A, Table 4) | Iveco NV Via Puglia 59 Turin Italy |  | 6.88 |  |  | 0.281 | 1.49 | [13 empty] | 1
2008 | IVECO NV | 8VEXM06.7COM | EPA | New Submission | 2007-11-21 |  | 2396 | 309 | 3000 | 1260 | 1900 | E3 General cycle (propulsion engine, fixed-pitch prop) |  | Diesel (Part89, Sub D,appdx A, Table 4) | TUV Nord ESSEN |  | 5.44 |  |  | 0.213 | 1.04 | [13 empty] | 11212007
2008 | IVECO s.p.a. | 8VEXM05.9MCR | EPA | New Submission | 2004-09-08 | N/A | 95067 | 294 | 3000 | 1050 | 1800 | E3 General cycle (propulsion engine, fixed-pitch prop) |  | Diesel (Part89, Sub D,appdx A, Table 4) | Iveco NV Via Puglia 59 Turin Italy |  | 6.146 |  |  | 0.085 | 0.813 | [13 empty] | 1
2008 | FPT - iveco motors | 8VEXM03.0REC | EPA | New Submission | 2006-03-31 | N/A | 5221 | 169 | 4000 | 480 | 2400 | E5 Recreational |  | Diesel (Part 89, Sub D, appdx A, Table 5) | TUV NORD Mobiltat GmbH & Co. KG IFM - Institut fur Fahrzeugtechnik und Mobilitat |  | 4.682 |  |  | 0.167 | 1.414 | [13 empty] | 1
2008 | FPT - iveco motors | 8VEXM03.0COM | EPA | New Submission | 2006-03-31 | N/A | 5221 | 129 | 3500 | 420 | 2000 | E3 General cycle (propulsion engine, fixed-pitch prop) |  | Diesel (Part 89, Sub D, appdx A, Table 5) | TUV NORD Mobiltat GmbH & Co. KG IFM - Institut fur Fahrzeugtechnik und Mobilitat |  | 4.375 |  |  | 0.121 | 0.966 | [13 empty] | 1
2008 | vm motori spa | 8V5XM04.2K5R | EPA | New Submission | 2006-07-27 | 74C | 01P-02880 | 199 | 3800 | 600 | 2600 | E5 Recreational |  | Diesel (Part89, Sub D,appdx A, Table 4) | VM Motori S.p.A., R&D Department VIA Ferrarese 29 Cento (FE) Italy 44042 |  | 5.1 |  |  | 0.3 | 1.3 | [13 empty] | 1
2008 | vm motori spa | 8V5XM02.8K6R | EPA | New Submission | 2006-07-26 | 65C | 01P-02905 | 169 | 3800 | 480 | 2600 | E5 Recreational |  | Diesel (Part89, Sub D,appdx A, Table 4) | VM Motori S.p.A., R&D Department VIA Ferrarese 29 Cento (FE) Italy 44042 |  | 4.5 |  |  | 0.4 | 2.5 | [13 empty] | 1
2008 | vm motori spa | 8V5XM02.0K6R | EPA | New Submission | 2007-06-23 | 77C | 01P-03188 | 84.6 | 3000 | 310 | 2400 | E5 Recreational |  | Diesel (Part89, Sub D,appdx A, Table 4) | VM Motori S.p.A., R&D Department VIA Ferrarese 29 Cento (FE) Italy 44042 |  | 6.9 |  |  | 0.13 | 0.76 | [13 empty] | 1
2008 | Isuzu MOTORS LIMITED | 8SZXM07.8EWB | EPA | New Submission |  | 6HK1WDEGB-01 | 509771 | 261 | 2500 |  |  | E3 General cycle (propulsion engine, fixed-pitch prop) |  | Diesel (Part 94,Subpart B, Table B-5) | Isuzu Marine Engine Inc. 1-2-19 Matsugashima-nishi Ichihara-shi Chiba |  | 6.12 |  |  | 0.11 | 0.41 |  |  |  | 7 |  |  | 0.14 | [6 empty] | 1 | Tier 2
2008 | Isuzu MOTORS LIMITED | 8SZXM07.8EWA | EPA | New Submission |  | 6HK1WDEGA-01 | 509771 | 224 | 2400 |  |  | E3 General cycle (propulsion engine, fixed-pitch prop) |  | Diesel (Part 94,Subpart B, Table B-5) | Isuzu Marine Engine Inc. 1-2-19 Matsugashima-nishi Ichihara-shi Chiba |  | 6.02 |  |  | 0.1 | 0.41 |  |  |  | 6.6 |  |  | 0.14 | [6 empty] | 1 | Tier 2
2008 | Sword marine technology, inc. | 8SWDM02.8MD4 | EPA | New Submission | 2006-07-31 |  | B61618748 | 149.14 | 3800 | 375 NM @ 3800 | 3800 | E5 Recreational |  | No. 2 Fuel Oil-low sulfur | Roush Industries Powertrain Testing 36630 Commerce St. Livonia, MI 48150 |  |  | 5.7605 | [16 empty] | 102478 | No | Yes
2008 | Steyr Motors gmbh | 8STYM3.200M1 | EPA | New Submission | 2006-07-06 | M16TCAM | 68223507 | 184 | 4500 | 500 | 2800 | E3 General cycle (propulsion engine, fixed-pitch prop) |  | Diesel (Part 86.1313-94(b) TableN94-2) | Steyr Motors GmbH Im Stadtgut B1 4407 Steyr-Gleink AUSTRIA |  | 6.89 |  |  | 0.29 | 1.7 | [13 empty] | 1
2008 | STX Engine Co., Ltd. | 8STXM83.3S1I | IMO | New Submission | 2008-07-03 |  | SB7L23-4697 | 1120 | 900 |  |  | D2 Auxiliary (constant-speed auxiliary engines) |  | Distillate Diesel [ISO 8217, DM-Grade] | MAN Diesel Osterbyvej 2 4960 Holeby Denmark |  |  | 6.9 | [16 empty] | 1 | No | Yes
2008 | stx engine co., ltd. | 8STXM83.3S1I | IMO | New Submission | 2008-07-03 |  | SB7L-4697 | 1120 | 900 |  |  | D2 Auxiliary (constant-speed auxiliary engines) |  | ISO 8217 | MAN Diesel A/S, Osterbyvej 2, 4960 Holeby, Denmark |  |  | 6.93 | [16 empty] | 1 | No | Yes
2008 | stx engine co., ltd. | 8STXM83.3S1E | EPA | New Submission | 2008-07-03 |  | SB7L23-4697 | 1120 | 900 |  |  | D2 Auxiliary (constant-speed auxiliary engines) |  | Diesel (Part 94, Subpart B, Table B-5) | MAN Diesel A/S, Osterbyvej 2 4960 Holeby Denmark |  | 7.8 |  |  | 0.25 | 1.2 | [13 empty] | 1
2008 | STX Engine co.,ltd | 8STXM32.2F1E | IMO | New Submission | 2006-05-13 |  | SB6L32-4888 | 3000 | 720 |  |  | D2 Auxiliary (constant-speed auxiliary engines) |  | Distillate Diesel [ISO 8217, DM-Grade] | STX Engine Co.,Ltd. 80, Seongsan-dong, Changwon, Gyeongsangnam-do, Korea, 641-315 |  |  | 11 | [17 empty] | No | Yes
2008 | STX Engine co.,ltd | 8STXM32.2F1C | EPA | New Submission | 2006-05-13 |  | SB6L32-4888 | 3000 | 720 |  |  | D2 Auxiliary (constant-speed auxiliary engines) |  | Distillate Diesel [ISO 8217, DM-Grade] | STX Engine Co.,Ltd. 80, Seongsan-dong, Changwon, Gyeongsangnam-do, Korea, 641-315 |  |  | 11 | [17 empty] | No | Yes
2008 | Perkins Engines co ltd | 8PKXM06.6PK1 | EPA | New Submission | 2008-01-22 | 5 | U005379P | 170.5 | 1500 | 1084 | 0 | D2 Auxiliary (constant-speed auxiliary engines) |  |  | Perkins Engines Co Ltd Frank Perkins Way Peterborough ENGLAND PE1 5NA |  | 5.38 | 5.29 |  | 0.206 | 2.83 | [13 empty] | 2 | No
2008 | PERKINS ENGINES Co. LTD. | 8PKXM05.9TW1 | EPA | New Submission | 2005-12-14 | 1 | YDU849653M | 155 | 2500 | 703 | 1400 | E5 Recreational |  | Diesel (Part89, Sub D,appdx A, Table 4) | Perkins Engines Co. Ltd. Frank Perkins Way Peterborough England PE1 5NA |  | 7.14 |  |  | 0.3 | 0.65 | [13 empty] | 1 | Tier 2
2008 | Perkins Engines Company limited | 8PKXM04.4TC1 | EPA | New Submission | 2004-06-21 | 1 | DVU113698L | 70.5 | 1800 | 374 | 0 | D2 Auxiliary (constant-speed auxiliary engines) |  | Diesel (Part89, Sub D,appdx A, Table 4) | Perkins Engines Co. Ltd. Frank Perkins Way Peterborough England PE1 5NA |  | 6.063 |  |  | 0.274 | 0.655 | [13 empty] | 1 | Tier 2
2008 | Perkins Engines Company ltd | 8PKXM04.4TAG | EPA | New Submission | 2004-06-16 | 1 | RJU124575L | 91 | 1800 | 483 | 0 | D2 Auxiliary (constant-speed auxiliary engines) |  | Diesel (Part89, Sub D,appdx A, Table 4) | Perkins Engines Co. Ltd. Frank Perkins Way Peterborough England PE1 5NA |  | 5.011 |  |  | 0.266 | 0.674 | [13 empty] | 1 | Tier 2
2008 | Perkins Engines Company ltd | 8PKXM04.4NA1 | EPA | New Submission | 2004-06-19 | 1 | DVU113813L | 54 | 1800 | 286 | 0 | D2 Auxiliary (constant-speed auxiliary engines) |  | Diesel (Part89, Sub D,appdx A, Table 4) | Perkins Engines Co. Ltd. Frank Perkins Way Peterborough England PE1 5NA |  | 6.734 |  |  | 0.222 | 1.885 | [13 empty] | 1 | Tier 2
2008 | Mitsubishi heavy industries,Ltd. | 8MVXM18.6BCA | EPA | New Submission Yes | 2005-02-14 | S6A3-Y2MPTK-1 | 30621 | 435 | 1960 | NA | 0 | E3 General cycle (propulsion engine, fixed-pitch prop) |  | Diesel (Part89, Sub D,appdx A, Table 4) | 105-1 engine laboratory of Mitsubishi Heavy Industries,Ltd. |  |  |  |  | 0.17 | 0.45 | [13 empty] | 1
2008 | Mitsubishi heavy industries,Ltd. | 8MVXM14.6BCB | EPA | New Submission Yes | 2007-12-18 | S6B3-Y2MPTK-4 | 36726 | 320 | 2000 | NA | 0 | E3 General cycle (propulsion engine, fixed-pitch prop) |  | Diesel (Part89, Sub D,appdx A, Table 4) | Mitsubishi Heavy Industries,Ltd. Sagamihara,Japan |  | 5.46 |  |  | 0.11 | 0.46 | [13 empty] | 1
2008 | MAN Diesel A/S ALPHA / IZAR | 8MNXM393.SC6 | IMO | New Submission | 2002-10-14 |  | 0908653-1 | 11060 | 127 | N/A | 0 | E2 Variable-Pitch and Electrically-Coupled props (constant-speed propulsion engines) |  | Diesel (Part89, Sub D,appdx A, Table 4) | IZAR Manises Avd. de Madrid 6 y 8 Quart de Poblet Valencia, Spain |  |  | 16.5 | [16 empty] | 1 | No | Yes
2008 | MAN Diesel A/S ALPHA / IZAR | 8MNXM393.SC6 | IMO | New Submission | 2002-10-14 |  | 0908653-1 | 11060 | 127 | N/A | 0 | E2 Variable-Pitch and Electrically-Coupled props (constant-speed propulsion engines) |  | Diesel (Part 89,Sub D,appdx A,Table 4) | IZAR Manises Avd. de Madrid 6 y 8 Quart de Poblet Valencia, Spain |  |  | 13.4 | [16 empty] | 1 | No | Yes
2008 | MAN Diesel A/S ALPHA / IZAR | 8MNXM393.SC5 | EPA | New Submission | 2002-10-14 |  | 0908653-1 | 11060 | 127 | N/A | 0 | E2 Variable-Pitch and Electrically-Coupled props (constant-speed propulsion engines) |  | Diesel (Part89, Sub D,appdx A, Table 4) | IZAR Manises Avd. de Madrid 6 y 8 Quart de Poblet Valencia, Spain |  |  | 16.5 | [16 empty] | 1 | No | Yes
2008 | MAN Diesel A/S ALPHA Diesel | 8MNXM393.SC4 | IMO | New Submission | 2001-07-26 |  | 0908612-4 | 11060 | 127 | N/A | 0 | E3 General cycle (propulsion engine, fixed-pitch prop) |  | Diesel (Part89, Sub D,appdx A, Table 4) | Alpha Diesel Niels Juels vej 15, 9900 Frederikshavn Denmark |  |  | 16.7 | [16 empty] | 1 | No | Yes
2008 | MAN Diesel A/S ALPHA Diesel | 8MNXM393.SC4 | IMO | New Submission | 2001-07-26 |  | 0908612-4 | 11060 | 127 | N/A | 0 | E3 General cycle (propulsion engine, fixed-pitch prop) |  | Diesel (Part89, Sub D,appdx A,Table 4) | Alpha Diesel Niels Juels vej 15, 9900 Frederikshavn Denmark |  |  | 16.7 | [16 empty] | 1 | No | Yes
2008 | MAN Diesel A/S ALPHA Diesel | 8MNXM393.SC3 | EPA | New Submission | 2001-07-26 |  | 0908612-4 | 11060 | 127 | N/A | 0 | E3 General cycle (propulsion engine, fixed-pitch prop) |  | Diesel (Part89, Sub D,appdx A, Table 4) | Alpha Diesel Niels Juels vej 15, 9900 Frederikshavn Denmark |  |  | 16.7 | [16 empty] | 1 | No | Yes
2008 | MNB | 8MNBM6.87001 | EPA | New Submission | 2006-11-23 | D0836LE423 | 0967608 | 405 | 2600 | 1650 | 1400 | E5 Recreational |  | Diesel (Part 89, Sub D, appdx A, Table 5) | MAN Nutzfahrzeuge AG Vogelweiher Strasse 33 90441 Nuernberg |  | 5.9 |  |  | 14 | 0.66 | [13 empty] | 1
2008 | MNB | 8MNBM21.9002 | EPA | New Submission | 2005-09-28 | D2840LE423 | 0775 203 | 809 | 2300 | 3700 | 1400 | E5 Recreational |  | Diesel (Part89, Sub D,appdx A, Table 4) | MAN Nutzfahrzeuge AG Geschaeftsbereich Motoren Vogelweiher Strasse 33 90441 Nuernberg GERMANY |  | 6.85 |  |  | 0.123 | 1.54 | [13 empty] | 1
2008 | MNB | 8MNBM12.8001 | EPA | New Submission | 2005-08-17 | D2876LE423 | 0776 068 | 588 | 2300 | 2700 | 1300 | E5 Recreational |  | Diesel (Part89, Sub D,appdx A, Table 4) | MAN Nutzfahrzeuge AG Geschaeftsbereich Motoren Vogelweiher Strasse 33 90441 Nuernberg GERMANY |  | 6.99 |  |  | 0.139 | 1.59 | [13 empty] | 1
2008 | MTU Detroit Diesel, Inc. | 8MDDW31.8XR1 | IMO | New Sub - continued | 2006-03-31 | 7197 | V91 | 664 | 1500 | n.a. | 0 | D2 Auxiliary (constant-speed auxiliary engines) |  | Distillate Diesel [ISO 8217, DM-Grade] | MTU Friedrichshafen Maybachplatz 1 D-88045 Friedrichshafen Germany |  |  | 9.4 | [16 empty] | 2
2008 | MTU Detroit Diesel, Inc. | 8MDDW31.8XR1 | IMO | New Submission | 2006-03-31 | 7197 | V91 | 664 | 1500 | n.a. | 0 | E2 Variable-Pitch and Electrically-Coupled props (constant-speed propulsion engines), D2 Auxiliary (constant-speed auxiliary engines) |  | Distillate Diesel [ISO 8217, DM-Grade] | MTU Friedrichshafen Maybachplatz 1 D-88045 Friedrichshafen Germany |  |  | 8.6 | [16 empty] | 1 | No | Yes
2008 | MTU DETROIT DIESEL, INC. | 8MDDM65.0MTR | EPA | New Submission | 2006-11-28 | 12V4000M70 | 526102356 | 1680 | 2000 | NA | 0 | E3 General cycle (propulsion engine, fixed-pitch prop) | and C1(test 2) Variable-Pitch and Electrically-Coupled props (variable-speed propulsion engines) | Diesel (Part89, Sub D,appdx A, Table 4) | 13400 West Outer Drive Detroit Michigan 48239-4001 |  | 6.68 |  |  | 0.081 | 0.72 | [13 empty] | 1
2008 | MTU DETROIT DIESEL, INC. | 8MDDM65.0MTR | EPA | Running Change 3
2008 | MTU detroit diesel, inc. | 8MDDM35.7MNR | EPA | New Submission | 2004-11-10 | 6187 | V72 | 895 | 2450 | N/A | 0 | E3 General cycle (propulsion engine, fixed-pitch prop) |  | Diesel (Part89, Sub D,appdx A, Table 4) | MTU Friedrichshafen GmbH 88040 Friedrichshafen Germany |  | 6.85 |  |  | 0.098 | 1.178 | [13 empty] | 1
2008 | MTU detroit diesel, inc. | 8MDDM35.7MNR | EPA | Running Change | 2004-11-10 | 6187 | V72 | 895 | 2450 | N/A | 0 | E3 General cycle (propulsion engine, fixed-pitch prop) |  | Diesel (Part89, Sub D,appdx A, Table 4) | MTU Friedrichshafen GmbH 88040 Friedrichshafen Germany |  | 6.85 |  |  | 0.098 | 1.178 | [13 empty] | 1
2008 | mtu Detroit diesel, inc. | 8MDDM348.MHR | EPA | New Sub - continued | 2007-11-08 | 6197 | 569100176 | 9100 | 1150 | N/A | 0 | C1 Variable-Pitch and Electrically-Coupled props (variable-speed propulsion engines) |  | Diesel (Part89, Sub D,appdx A, Table 4) | MTU Friedrichshafen GmbH 88040 Friedrichshafen Germany |  | 8.8 |  |  | 0.1 | 3 | [13 empty] | 2
2008 | mtu detroit diesel, inc. | 8MDDM348.MHR | EPA | New Submission | 2007-11-13 | 6197 | 569100176 | 9100 | 1150 | N/A | 0 | E3 General cycle (propulsion engine, fixed-pitch prop) |  | Diesel (Part89, Sub D,appdx A, Table 4) | MTU Friedrichshafen GmbH 88040 Friedrichshafen Germany |  | 8.8 |  |  | 0 | 3 | [13 empty] | 1
2008 | MTU Detroit diesel, inc. | 8MDDM31.8MRR | EPA | New Sub - continued | 2003-12-11 | 6140 | V34 | 788 | 2100 | N/A | 0 | E2 Variable-Pitch and Electrically-Coupled props (constant-speed propulsion engines) |  | Diesel (Part89, Sub D,appdx A, Table 4) | MTU Friedrichshafen GmbH 88040 Friedrichshafen Germany |  | 6.5 |  |  | 0.15 | 1.33 | [13 empty] | 2
2008 | MTU Detroit diesel, inc. | 8MDDM31.8MRR | EPA | New Submission | 2003-12-11 | 6140 | V34 | 788 | 2100 | N/A | 0 | E3 General cycle (propulsion engine, fixed-pitch prop) |  | Diesel (Part89, Sub D,appdx A, Table 4) | MTU Friedrichshafen GmbH 88040 Friedrichshafen Germany |  | 6.5 |  |  | 0.14 | 1.43 | [13 empty] | 1
2008 | MTU Detroit diesel, inc. | 8MDDM31.8MRR | EPA | Running Change
2008 | KUBOTA corporation | 8KBXM03.3BCC | EPA | New Submission | 2006-05-29 | V3300-BG-ES01 | 6C0096 | 40.1 | 1800 | N/A | 0 | D2 Auxiliary (constant-speed auxiliary engines) | N/A | Diesel (Part89, Sub D,appdx A, Table 4) | KUBOTA RINKAI PLANT 3-8,Chikko-shinmachi,Nishi-ku Sakai-city,Osaka,592-8331 Japan |  | 6.411 |  |  | 0.266 | 1.131 | [13 empty] | 1
2008 | John Deere Power systems group | 8JDXM12.5091 | EPA | New Submission | 2006-06-09 | 6125SFM75A | RG6125A054555 | 249.1 | 1800 | N/A | 0 | E3 General cycle (propulsion engine, fixed-pitch prop) |  | Diesel (Part 89, Sub D, appdx A, Table 5) | SWRI San Antonio, TX |  | 6.3 | 6.1 |  | 0.15 | 0.6 | [13 empty] | 1 | No | Yes
2008 | John Deere Power systems group | 8JDXM12.5087 | EPA | New Submission | 2000-10-19 | 6125HMABPA | RG6125H012223 | 375.8 | 2100 | 2500 | 1575 | C1 Variable-Pitch and Electrically-Coupled props (variable-speed propulsion engines) |  | Diesel (Part 89, Sub D, appdx A, Table 5) | SWRI San Antonio, TX |  | 6.2 |  |  | 0.15 | 0.7 | [13 empty] | 1 | No | Yes
2008 | John Deere Power systems group | 8JDXM12.5071 | EPA | New Submission | 2004-01-06 | 6125AFM75A | RG6125H038548 | 249.1 | 1800 | N/A | 0 | E3 General cycle (propulsion engine, fixed-pitch prop) |  | Diesel (Part 89, Sub D, appdx A, Table 5) | SWRI San Antonio, TX |  | 7 | 6.8 |  | 0.14 | 0.8 | [13 empty] | 1 | No | Yes
2008 | John Deere Power systems group | 8JDXM08.1086 | EPA | New Submission | 2000-12-05 | 6081HMABPA | RG6081H115500 | 248.2 | 2200 | 1514 | 1400 | C1 Variable-Pitch and Electrically-Coupled props (variable-speed propulsion engines) |  | Diesel (Part 89, Sub D, appdx A, Table 5) | SWRI San Antonio, TX |  | 6.1 |  |  | 0.15 | 0.8 | [13 empty] | 1
2008 | Deere power systems group of deere | 8JDXM08.1086 | EPA | Running Change
2008 | Deere power systems group of deere | 8JDXM08.1086 | EPA | Running Change
2008 | John Deere Power systems group | 8JDXM08.1070 | EPA | New Submission | 2006-12-20 | 6081AFM75A | 6081H231338 | 283.2 | 2400 | N/A | 0 | E3 General cycle (propulsion engine, fixed-pitch prop) |  | Diesel (Part 89, Sub D, appdx A, Table 5) | SWRI San Antonio, TX |  | 6.9 | 6.7 |  | 0.16 | 1.2 | [13 empty] | 1 | No | Yes
2008 | Deere power systems group of deere | 8JDXM08.1070 | EPA | Running Change
2008 | Deere power systems group of deere | 8JDXM08.1070 | EPA | Running Change
2008 | John Deere Power systems group | 8JDXM06.8109 | EPA | New Submission | 2007-02-19 | 6068SFM75A | 68EXP000672 | 301 | 2800 |  |  | E5 Recreational |  | Diesel (Part 89, Sub D, appdx A, Table 5) | SWRI San Antonio, TX |  | 6.2 |  |  | 0.13 | 1.1 | [13 empty] | 1
2008 | John Deere Power systems group | 8JDXM06.8108 | EPA | New Submission | 2007-03-20 | 6068SFM75B | 68EXP000672 | 266 | 2700 |  |  | E3 General cycle (propulsion engine, fixed-pitch prop) |  | Diesel (Part 89, Sub D, appdx A, Table 5) | SWRI San Antonio, TX |  | 6.1 |  |  | 0.14 | 1.2 | [13 empty] | 1
2008 | John Deere Power systems group | 8JDXM06.8085 | EPA | New Submission | 2002-05-10 | 6068HMABPA | PE68EXP000077 | 205.1 | 2400 | 1132 | 1400 | C1 Variable-Pitch and Electrically-Coupled props (variable-speed propulsion engines) |  | Diesel (Part 89, Sub D, appdx A, Table 5) | SWRI San Antonio, TX |  | 5.7 |  |  | 0.12 | 0.9 | [13 empty] | 1
2008 | John Deere Power systems group | 8JDXM06.8069 | EPA | New Submission | 2002-06-07 | 6068SFM50A | 6068S905305 | 227.7 | 2599 | N/A | 0 | E3 General cycle (propulsion engine, fixed-pitch prop) |  | Diesel (Part 89, Sub D, appdx A, Table 5) | SWRI San Antonio, TX |  | 5.9 | 5.8 |  | 0.26 | 0.3 | [13 empty] | 1 | No | No | Highest NOx+HC and Pm
2008 | John Deere Power systems group | 8JDXM06.8068 | EPA | FEL Change | 2004-01-14 | 4045TFM75C | CD4045T03W021 | 100.8 | 2600 | N/A | 0 | E3 General cycle (propulsion engine, fixed-pitch prop) |  | Diesel (Part 89, Sub D, appdx A, Table 5) | SWRI San Antonio, TX |  | 6 | 5.7 |  | 0.21 | 0.9 |  |  |  | 7.1 |  |  | 0.28 | [6 empty] | 1 | No | Yes
2008 | John Deere Power systems group | 8JDXM06.8068 | EPA | New Submission | 2004-01-14 | 4045TFM75C | CD4045T03W021 | 100.8 | 2600 | N/A | 0 | E3 General cycle (propulsion engine, fixed-pitch prop) |  | Diesel (Part 89, Sub D, appdx A, Table 5) | SWRI San Antonio, TX |  | 6 | 5.7 |  | 0.21 | 0.9 | [13 empty] | 1 | No | Yes
2008 | John Deere Power Systems | 8JDXM04.5089 | EPA | New Submission | 2007-10-30 | 4045DFM70B | PE4045D684236 | 50 | 1800 |  |  | D2 Auxiliary (constant-speed auxiliary engines) |  | Diesel (Part 89, Sub D, appdx A, Table 5) | SWRI San Antonio, TX |  | 7.2 |  |  | 0.3 | 2.9 |  |  |  | 7.7 |  |  | 0.38 | [6 empty] | 1
2008 | ISOTTA FRASCHINI MOTORI S.P.A. | 8IFMM20.1V12 | EPA | New Submission | 2007-12-19 |  | 1201032 | 502 | 2100 | 2283 | 2100 | E3 General cycle (propulsion engine, fixed-pitch prop) |  | Distillate | V.le F.De Blasio Z.I. 70123 Bari Italy |  | 7.118 |  |  | 0.16 | 0.757 | [13 empty] | 8182007
2008 | H.Cegielski-poznan s.a. | 8HCGW362.IMO | IMO | New Submission | 2006-10-11 | 02 | 02 | 8730 | 127 |  |  | E3 General cycle (propulsion engine, fixed-pitch prop) |  | Distillate Diesel [ISO 8217, DM-Grade] | POZNAN , POLAND |  |  | 14.5 | [16 empty] | 0 | No | Yes
2008 | H.Cegielski-poznan s.a. | 8HCGN362.EPA | EPA | New Submission | 2008-05-05 | 02 | 02 | 8730 | 127 |  |  | E2 Variable-Pitch and Electrically-Coupled props (constant-speed propulsion engines) |  | Distillate Diesel [ISO 8217, DM-Grade] | POZNAN , POLAND |  |  | 14.5 | [16 empty] | 0 | No | Yes | First in series with same rating
2008 | IHI shibaura Machinery cORPORATION | 8H3XM2.22D75 | EPA | New Submission | 2007-09-26 | D2-75 | 00003 | 55.2 | 3000 | 202 | 2000 | E5 Recreational |  | Diesel (Part 89, Sub D, appdx A, Table 5) | IHI Shibaura Machinery Corporation 1-1-1 Ishishiba Matsumoto Nagano 390-8714, JAPAN |  | 4.95 |  |  | 0.09 | 0.81 | [13 empty] | 1
2008 | IHI shibaura Machinery cORPORATION | 8H3XM2.22D55 | EPA | New Submission | 2007-09-26 | D2-55 | 00002 | 40.5 | 3000 | 142 | 2000 | E5 Recreational |  | Diesel (Part 89, Sub D, appdx A, Table 5) | IHI Shibaura Machinery Corporation 1-1-1 Ishishiba Matsumoto Nagano 390-8714, JAPAN |  | 5.86 |  |  | 0.17 | 1.08 | [13 empty] | 1
2008 | Transportation Systems Business Operations of General Electric Company | 8GETM0958EMM | IMO | New Sub - continued | 2009-03-17 | 8L250 | G426070001 | 1998 | 900 |  |  | C1 Variable-Pitch and Electrically-Coupled props (variable-speed propulsion engines) |  | Distillate Diesel [ISO 8217, DM-Grade] | GE Transportation Erie, PA |  |  | 9.8 | [16 empty] | 82503900 | No | Yes
2008 | Transportation Systems Business Operations of General Electric Company | 8GETM0958EMM | IMO | New Sub - continued | 2009-03-17 | 8L250 | G426070001 | 1998 | 900 |  |  | D2 Auxiliary (constant-speed auxiliary engines) |  | Distillate Diesel [ISO 8217, DM-Grade] | GE Transportation Erie, PA |  |  | 9.1 | [16 empty] | 82504900 | No | Yes
2008 | Transportation Systems Business Operations of General Electric Company | 8GETM0958EMM | IMO | New Sub - continued | 2009-03-17 | 8L250 | G426070001 | 1998 | 900 |  |  | E2 Variable-Pitch and Electrically-Coupled props (constant-speed propulsion engines) |  | Distillate Diesel [ISO 8217, DM-Grade] | GE Transportation Erie, PA |  |  | 9.8 | [16 empty] | 82502900 | No | Yes
2008 | Transportation Systems Business Operations of General Electric Company | 8GETM0958EMM | IMO | New Submission | 2009-03-17 | 8L250 | G426070001 | 1998 | 900 |  |  | E3 General cycle (propulsion engine, fixed-pitch prop); E2 Variable-Pitch and Electrically-Coupled props (constant-speed propulsion engines); C1 Variable-Pitch and Electrically-Coupled props (variable-speed propulsion engines); D2 Auxiliary (constant-speed auxiliary engines) |  | Distillate Diesel [ISO 8217, DM-Grade] | GE Transportation Erie, PA |  |  | 9.8 | [16 empty] | 82501900 | No | Yes
2008 | Transportation systems business operations of general electric company | 8GETM0958EML | EPA | New Submission | 2008-05-13 | 8L250 | G426070001 | 2222 | 1000 |  |  | E3 General cycle (propulsion engine, fixed-pitch prop) |  | Diesel (Part89, Sub D,appdx A, Table 4) | GE Transportation Erie PA |  | 7.43 |  |  | 0.13 | 0.49 | [6 empty] | 0.4 | [6 empty] | 825011000
2008 | Transportation systems business operations of general electric company | 8GETM0958EMC | EPA | Correction | 2007-11-01 | 16V250 | G410070004 | 4038 | 1000 |  |  | D2 Auxiliary (constant-speed auxiliary engines) |  | Diesel (Part89, Sub D,appdx A, Table 4) | GE Transportation Erie PA |  | 7.09 |  |  | 0.13 | 0.54 | [6 empty] | 0.4 | [6 empty] | 1625041000
2008 | Transportation systems business operations of general electric company | 8GETM0958EMC | EPA | New Sub - continued | 2007-09-18 | 16V250 | G410070004 | 4239 | 1050 |  |  | C1 Variable-Pitch and Electrically-Coupled props (variable-speed propulsion engines) |  | Diesel (Part89, Sub D,appdx A, Table 4) | GE Transportation Erie PA |  | 7.83 |  |  | 0.13 | 0.49 | [6 empty] | 0.4 | [6 empty] | 1625031050
2008 | Transportation systems business operations of general electric company | 8GETM0958EMC | EPA | New Submission | 2007-09-18 | 16V250 | G410070004 | 4239 | 1050 |  |  | E3 General cycle (propulsion engine, fixed-pitch prop) |  | Diesel (Part89, Sub D,appdx A, Table 4) | GE Transportation Erie PA |  | 7.62 |  |  | 0.1 | 0.38 | [6 empty] | 0.4 | [6 empty] | 1625011050
2008 | Transportation systems business operations of general electric company | 8GETM0958EMC | EPA | Running Change | 2007-11-01 | 16V250 | G410070004 | 4038 | 1000 |  |  | E3 General cycle (propulsion engine, fixed-pitch prop) |  | Diesel (Part89, Sub D,appdx A, Table 4) | GE Transportation Erie PA |  | 7.9 |  |  | 0.09 | 0.33 | [6 empty] | 0.4 | [6 empty] | 1625011000
2008 | Transportation systems business operations of general electric company | 8GETM0958EMC | EPA | Running Change | 2007-11-01 | 16V250 | G410070004 | 4038 | 1000 |  |  | E2 Variable-Pitch and Electrically-Coupled props (constant-speed propulsion engines) |  | Diesel (Part89, Sub D,appdx A, Table 4) | GE Transportation Erie PA |  | 7.57 |  |  | 0.11 | 0.36 | [6 empty] | 0.4 | [6 empty] | 1625021000
2008 | Transportation systems business operations of general electric company | 8GETM0958EMC | EPA | Running Change | 2007-11-01 | 16V250 | G410070004 | 4038 | 1000 |  |  | C1 Variable-Pitch and Electrically-Coupled props (variable-speed propulsion engines) |  | Diesel (Part89, Sub D,appdx A, Table 4) | GE Transportation Erie PA |  | 8.02 |  |  | 0.13 | 0.45 | [6 empty] | 0.4 | [6 empty] | 1625031000
2008 | Transportation systems business operations of general electric company | 8GETM0958EMC | EPA | Running Change | 2007-10-27 | 16V250 | G410070004 | 3632 | 900 |  |  | E3 General cycle (propulsion engine, fixed-pitch prop) |  | Diesel (Part89, Sub D,appdx A, Table 4) | GE Transportation Erie PA |  | 7.76 |  |  | 0.1 | 0.41 | [6 empty] | 0.4 | [6 empty] | 162501900
2008 | Transportation systems business operations of general electric company | 8GETM0958EMC | EPA | Running Change | 2007-10-27 | 16V250 | G410070004 | 3632 | 900 |  |  | E2 Variable-Pitch and Electrically-Coupled props (constant-speed propulsion engines) |  | Diesel (Part89, Sub D,appdx A, Table 4) | GE Transportation Erie PA |  | 7.79 |  |  | 0.11 | 0.37 | [6 empty] | 0.4 | [6 empty] | 162502900
2008 | Transportation systems business operations of general electric company | 8GETM0958EMC | EPA | Running Change | 2007-10-27 | 16V250 | G410070004 | 3632 | 900 |  |  | C1 Variable-Pitch and Electrically-Coupled props (variable-speed propulsion engines) |  | Diesel (Part89, Sub D,appdx A, Table 4) | GE Transportation Erie PA |  | 8.04 |  |  | 0.12 | 0.45 | [6 empty] | 0.4 | [6 empty] | 162503900
2008 | Transportation systems business operations of general electric company | 8GETM0958EMC | EPA | Running Change | 2007-10-27 | 16V250 | G410070004 | 3632 | 900 |  |  | D2 Auxiliary (constant-speed auxiliary engines) |  | Diesel (Part89, Sub D,appdx A, Table 4) | GE Transportation Erie PA |  | 7.38 |  |  | 0.11 | 0.52 | [6 empty] | 0.4 | [6 empty] | 162504900
2008 | Transportation systems business operations of general electric company | 8GETM0958EMB | EPA | Correction | [16 empty] | 0.57
2008 | Transportation systems business operations of general electric company | 8GETM0958EMB | EPA | New Sub - continued | 2007-08-22 | 12V250 | G381050001 | 3180 | 1050 |  |  | C1 Variable-Pitch and Electrically-Coupled props (variable-speed propulsion engines) |  | Diesel (Part89, Sub D,appdx A, Table 4) | GE Transportation Erie PA |  | 7.6 |  |  | 0.16 | 0.7 | [6 empty] | 0.4 | [6 empty] | 1225031050
2008 | Transportation systems business operations of general electric company | 8GETM0958EMB | EPA | New Sub - continued | 2007-08-08 | 12V250 | G381050001 | 3028 | 1000 |  |  | E3 General cycle (propulsion engine, fixed-pitch prop) |  | Diesel (Part89, Sub D,appdx A, Table 4) | GE Transportation Erie PA |  | 7.93 |  |  | 0.13 | 0.36 | [6 empty] | 0.4 | [6 empty] | 1225011000
2008 | Transportation systems business operations of general electric companY | 8GETM0958EMB | EPA | New Sub - continued | 2007-08-08 | 12V250 | G381050001 | 3028 | 1000 |  |  | E2 Variable-Pitch and Electrically-Coupled props (constant-speed propulsion engines) |  | Diesel (Part89, Sub D,appdx A, Table 4) | GE Transportation Erie PA |  | 7.52 |  |  | 0.16 | 0.4 | [6 empty] | 0.4 | [6 empty] | 1225021000
2008 | Transportation systems business operations of general electric companY | 8GETM0958EMB | EPA | New Sub - continued | 2007-08-08 | 12V250 | G381050001 | 3028 | 1000 |  |  | C1 Variable-Pitch and Electrically-Coupled props (variable-speed propulsion engines) |  | Diesel (Part89, Sub D,appdx A, Table 4) | GE Transportation Erie PA |  | 7.98 |  |  | 0.17 | 0.53 | [6 empty] | 0.4 | [6 empty] | 1225031000
2008 | Transportation systems business operations of general electric companY | 8GETM0958EMB | EPA | New Sub - continued | 2007-08-08 | 12V250 | G381050001 | 3028 | 1000 |  |  | D2 Auxiliary (constant-speed auxiliary engines) |  | Diesel (Part89, Sub D,appdx A, Table 4) | GE Transportation Erie PA |  | 7.5 |  |  | 0.23 | 0.61 | [6 empty] | 0.4 | [6 empty] | 1225041000
2008 | Transportation systems business operations of general electric companY | 8GETM0958EMB | EPA | New Sub - continued | 2007-08-18 | 12V250 | G381050001 | 2726 | 900 |  |  | E3 General cycle (propulsion engine, fixed-pitch prop) |  | Diesel (Part89, Sub D,appdx A, Table 4) | GE Transportation Erie PA |  | 7.54 |  |  | 0.1 | 0.41 | [6 empty] | 0.4 | [6 empty] | 122501900
2008 | Transportation systems business operations of general electric companY | 8GETM0958EMB | EPA | New Sub - continued | 2007-08-18 | 12V250 | G381050001 | 2726 | 900 |  |  | E2 Variable-Pitch and Electrically-Coupled props (constant-speed propulsion engines) |  | Diesel (Part89, Sub D,appdx A, Table 4) | GE Transportation Erie PA |  | 7.46 |  |  | 0.12 | 0.37 | [6 empty] | 0.4 | [6 empty] | 122502900
2008 | Transportation systems business operations of general electric companY | 8GETM0958EMB | EPA | New Sub - continued | 2007-08-18 | 12V250 | G381050001 | 2726 | 900 |  |  | C1 Variable-Pitch and Electrically-Coupled props (variable-speed propulsion engines) |  | Diesel (Part89, Sub D,appdx A, Table 4) | GE Transportation Erie PA |  | 7.86 |  |  | 0.15 | 0.46 | [6 empty] | 0.4 | [6 empty] | 122503900
2008 | Transportation systems business operations of general electric companY | 8GETM0958EMB | EPA | New Sub - continued | 2007-08-18 | 12V250 | G381050001 | 2726 | 900 |  |  | D2 Auxiliary (constant-speed auxiliary engines) |  | Diesel (Part89, Sub D,appdx A, Table 4) | GE Transportation Erie PA |  | 7.65 |  |  | 0.18 | 0.51 | [6 empty] | 0.4 | [6 empty] | 122504900
2008 | Transportation systems business operations of general electric company | 8GETM0958EMB | EPA | New Submission | 2007-08-22 | 12V250 | G381050001 | 3180 | 1050 |  |  | E3 General cycle (propulsion engine, fixed-pitch prop) |  | Diesel (Part89, Sub D,appdx A, Table 4) | GE Transportation Erie PA |  | 7.45 |  |  | 0.12 | 0.57 | [6 empty] | 0.4 | [6 empty] | 1225011050
2008 | Transportation systems business operations of general electric company | 8GETM0668EMB | EPA | New Sub - continued | 2007-01-26 | 7FDM16E | 304466 | 3058 | 1050 | 788 |  | C1 Variable-Pitch and Electrically-Coupled props (variable-speed propulsion engines) |  | Diesel (Part89, Sub D,appdx A, Table 4) | GE Transportation Erie PA |  | 7.55 |  |  | 0.22 | 0.91 | [13 empty] | 71611050
2008 | Transportation systems business operations of general electric company | 8GETM0668EMB | EPA | New Sub - continued | 2007-01-29 | 7FDM16E | 304466 | 2902 | 1000 |  |  | E3 General cycle (propulsion engine, fixed-pitch prop) |  | Diesel (Part89, Sub D,appdx A, Table 4) | GE Transportation Erie PA |  | 7.6 |  |  | 0.16 | 0.79 | [13 empty] | 71631000
2008 | Transportation systems business operations of general electric company | 8GETM0668EMB | EPA | New Sub - continued | 2007-05-19 | 7FDM8E | 306638 | 1529 | 1050 |  |  | E3 General cycle (propulsion engine, fixed-pitch prop) |  | Diesel (Part89, Sub D,appdx A, Table 4) | GE Transportation Erie PA |  | 6.94 |  |  | 0.24 | 1.31 | [13 empty] | 7811050
2008 | Transportation systems business operations of general electric company | 8GETM0668EMB | EPA | New Sub - continued | 2007-05-19 | 7FDM8E | 306638 | 1529 | 1050 |  |  | C1 Variable-Pitch and Electrically-Coupled props (variable-speed propulsion engines) |  | Diesel (Part89, Sub D,appdx A, Table 4) | GE Transportation Erie PA |  | 7.16 |  |  | 0.25 | 1.21 | [13 empty] | 7831050
2008 | Transportation systems business operations of general electric company | 8GETM0668EMB | EPA | New Sub - continued | 2007-05-19 | 7FDM8E | 306638 | 1305 | 900 |  |  | E3 General cycle (propulsion engine, fixed-pitch prop) |  | Diesel (Part89, Sub D,appdx A, Table 4) | GE Transportation Erie PA |  | 7.32 |  |  | 0.24 | 1.22 | [13 empty] | 781900
2008 | Transportation systems business operations of general electric company | 8GETM0668EMB | EPA | New Sub - continued | 2007-05-19 | 7FDM8E | 306638 | 1305 | 900 |  |  | E2 Variable-Pitch and Electrically-Coupled props (constant-speed propulsion engines) |  | Diesel (Part89, Sub D,appdx A, Table 4) | GE Transportation Erie PA |  | 6.83 |  |  | 0.23 | 1.1 | [13 empty] | 782900
2008 | Transportation systems business operations of general electric company | 8GETM0668EMB | EPA | New Sub - continued | 2007-05-19 | 7FDM8E | 306638 | 1305 | 900 |  |  | C1 Variable-Pitch and Electrically-Coupled props (variable-speed propulsion engines) |  | Diesel (Part89, Sub D,appdx A, Table 4) | GE Transportation Erie PA |  | 7.01 |  |  | 0.23 | 1.27 | [13 empty] | 783900
2008 | Transportation systems business operations of general electric company | 8GETM0668EMB | EPA | New Sub - continued | 2007-05-19 | 7FDM8E | 306638 | 1305 | 900 |  |  | D2 Auxiliary (constant-speed auxiliary engines) |  | Diesel (Part89, Sub D,appdx A, Table 4) | GE Transportation Erie PA |  | 6.93 |  |  | 0.25 | 1.35 | [13 empty] | 784900
2008 | Transportation systems business operations of general electric company | 8GETM0668EMB | EPA | New Sub - continued | 2007-08-04 | 7FDM12E | 0604141 | 2185 | 1000 |  |  | E3 General cycle (propulsion engine, fixed-pitch prop) |  | Diesel (Part89, Sub D,appdx A, Table 4) | GE Transportation Erie PA |  | 7.24 |  |  | 0.2 | 0.94 | [13 empty] | 71211000
2008 | Transportation systems business operations of general electric company | 8GETM0668EMB | EPA | New Sub - continued | 2007-08-04 | 7FDM12E | 0604141 | 2185 | 1000 |  |  | E2 Variable-Pitch and Electrically-Coupled props (constant-speed propulsion engines) |  | Diesel (Part89, Sub D,appdx A, Table 4) | GE Transportation Erie PA |  | 6.21 |  |  | 0.22 | 0.85 | [13 empty] | 71221000
2008 | Transportation systems business operations of general electric company | 8GETM0668EMB | EPA | New Sub - continued | 2007-08-04 | 7FDM12E | 0604141 | 2185 | 1000 |  |  | C1 Variable-Pitch and Electrically-Coupled props (variable-speed propulsion engines) |  | Diesel (Part89, Sub D,appdx A, Table 4) | GE Transportation Erie PA |  | 6.92 |  |  | 0.21 | 0.93 | [13 empty] | 71231000
2008 | Transportation systems business operations of general electric company | 8GETM0668EMB | EPA | New Sub - continued | 2007-08-04 | 7FDM12E | 0604141 | 2185 | 1000 |  |  | D2 Auxiliary (constant-speed auxiliary engines) |  | Diesel (Part89, Sub D,appdx A, Table 4) | GE Transportation Erie PA |  | 6.43 |  |  | 0.18 | 0.94 | [13 empty] | 71241000
2008 | Transportation systems business operations of general electric company | 8GETM0668EMB | EPA | New Sub - continued | 2007-08-03 | 7FDM12E | 0604141 | 2293 | 1050 |  |  | E3 General cycle (propulsion engine, fixed-pitch prop) |  | Diesel (Part89, Sub D,appdx A, Table 4) | GE Transportation Erie PA |  | 6.99 |  |  | 0.2 | 0.84 | [13 empty] | 71211050
2008 | Transportation systems business operations of general electric company | 8GETM0668EMB | EPA | New Sub - continued | 2007-08-03 | 7FDM12E | 0604141 | 2293 | 1050 |  |  | C1 Variable-Pitch and Electrically-Coupled props (variable-speed propulsion engines) |  | Diesel (Part89, Sub D,appdx A, Table 4) | GE Transportation Erie PA |  | 6.76 |  |  | 0.22 | 0.9 | [13 empty] | 71231050
2008 | Transportation systems business operations of general electric company | 8GETM0668EMB | EPA | New Submission | 2007-01-26 | 7FDM16E | 304466 | 3058 | 1050 | 788 |  | E3 General cycle (propulsion engine, fixed-pitch prop) |  | Diesel (Part89, Sub D,appdx A, Table 4) | GE Transportation Erie PA |  | 7.7 |  |  | 0.19 | 0.87 | [13 empty] | 71631050
2008 | Fairbanks Morse Engine | 8FBMM108.IMO | IMO | New Submission | 2003-11-14 | 939863R9L1 | 939863R9L1 | 9450 | 514 | N/A | 0 | E2 Variable-Pitch and Electrically-Coupled props (constant-speed propulsion engines) |  | Distillate Diesel [ISO 8217, DM-Grade] | Fairbanks Morse Engine 701 White Avenue Beloit, Wisconsin 53511 |  |  | 11.9 | [16 empty] | 1 | No | Yes
2008 | FAIRBANKS MORSE ENGINE | 8FBMM108.IMO | IMO | New Submission | 2003-11-14 | 939863R9L1 | 939893R9L1 | 9450 | 514 | N/A | 0 | E2 Variable-Pitch and Electrically-Coupled props (constant-speed propulsion engines) |  | Distillate Diesel [ISO 8217, DM-Grade] | 701 WHITE AVENUE BELOIT, WISCONSIN 53511 |  |  | 11.9 | [16 empty] | 1 | No | Yes
2008 | Fairbanks Morse Engine | 8FBMM108.COC | EPA | New Submission | 2003-11-14 | 939863R9L1 | 939863R9L1 | 9450 | 514 | N/A | 0 | E2 Variable-Pitch and Electrically-Coupled props (constant-speed propulsion engines) |  | Distillate Diesel [ISO 8217, DM-Grade] | Fairbanks Morse Engine 701 White Avenue Beloit, Wisconsin 53511 |  |  | 11.9 | [16 empty] | 1
2008 | Electro-Motive DiESEL, INC. | 8EMDM0710GT2 | EPA | New Sub - continued | 2005-07-05 | N/A | 04K11036 | 1492 | 900 | N/A | 0 | E2 Variable-Pitch and Electrically-Coupled props (constant-speed propulsion engines) |  | ISO 8217 | Electro-Motive Engineering Test cell #4 9301 W. 55th Street McCook, IL 60525 |  | 7.2 |  |  | 0.17 | 1.11 | [13 empty] | 515605115
2008 | Electro-Motive DiESEL, INC. | 8EMDM0710GT2 | EPA | New Sub - continued | 2005-07-13 | N/A | 04K11036 | 1492 | 900 | N/A | 0 | C1 Variable-Pitch and Electrically-Coupled props (variable-speed propulsion engines) |  | ISO 8217 | Electro-Motive Engineering Test cell #4 9301 W. 55th Street McCook, IL 60525 |  | 7.1 |  |  | 0.17 | 1.27 | [13 empty] | 515605122
2008 | Electro-Motive DiESEL, INC. | 8EMDM0710GT2 | EPA | New Sub - continued | 2005-08-09 | N/A | 04K11036 | 1312 | 800 | N/A | 0 | E3 General cycle (propulsion engine, fixed-pitch prop) |  | ISO 8217 | Electro-Motive Engineering Test cell #4 9301 W. 55th Street McCook, IL 60525 |  | 7.6 |  |  | 0.16 | 1.24 | [13 empty] | 515605149
2008 | Electro-Motive DiESEL, INC. | 8EMDM0710GT2 | EPA | New Sub - continued | 2007-01-21 | N/A | 98A38004 | 4027 | 900 | N/A | 0 | D2 Auxiliary (constant-speed auxiliary engines) |  | ISO 8217 | Electro-Motive Production Test Cell #1 9301 W. 55th Street McCook, IL 60525 |  | 7.4 |  |  | 0.09 | 1.3 | [13 empty] | 6237
2008 | Electro-Motive DiESEL, INC. | 8EMDM0710GT2 | EPA | New Submission | 2005-07-07 | N/A | 04K11036 | 1492 | 900 | N/A | 0 | E3 General cycle (propulsion engine, fixed-pitch prop) |  | ISO 8217 | Electro-Motive Engineering Test cell #4 9301 W. 55th Street McCook, IL 60525 |  | 7.6 |  |  | 0.14 | 1.126 | [13 empty] | 515605116
2008 | Electro-Motive Diesel, Inc. | 8EMDM07109D2 | IMO | New Submission | 2007-01-20 | N/A | 98 A3 8004 | 4101 | 900 | N/A | 0 | D2 Auxiliary (constant-speed auxiliary engines) |  | Distillate Diesel [ISO 8217, DM-Grade] | Electro-Motive Production Test Cell #1 9301 W. 55th Street McCook, IL 60525 |  |  | 6.2 | [16 empty] | 70201 | No | Yes
2008 | Deutz ag | 8DZXM15.9001 | EPA | New Submission | 2003-12-05 | I440/1 | 9148614 | 440 | 2100 | NA | 0 | E3 General cycle (propulsion engine, fixed-pitch prop) |  | Diesel (Part 86.1313-94(b) TableN94-2) | Deutz - Porz, Germany |  | 6.2 |  |  | 0.13 | 0.95 | [13 empty] | 1
2008 | Deutz ag | 8DZXM15.9001 | EPA | New Submission | 2003-12-05 | I440/1 | 9148614 | 440 | 2100 | NA | 0 | E3 General cycle (propulsion engine, fixed-pitch prop) |  | Diesel (Part 86.1313-94(b) TableN94-2) | Deutz - Porz, Germany |  | 6.2 |  |  | 0.13 | 0.95 | [13 empty] | 1
2008 | DEUTZ AG | 8DZXM07.1002 | EPA | New Sub - continued | 2008-01-25 | D2OM153 | 1075922 | 153 | 1500 | n/a | 0 | D2 Auxiliary (constant-speed auxiliary engines) | Parent engine based on WC NOx | Diesel (Part89, Sub D,appdx A, Table 4) | Cologne Porz, Germany |  | 6.281 |  |  | 0.1209 | 1.19 | [13 empty] | 1
2008 | DEUTZ AG | 8DZXM07.1002 | EPA | New Sub - continued | 2008-01-29 | C2OM138 | 1075922 | 138 | 2100 | n/a/ | 0 | E3 General cycle (propulsion engine, fixed-pitch prop) | Parent engine based on WC NOx | Diesel (Part89, Sub D,appdx A, Table 4) | Cologne Porz, Germany |  | 5.92 |  |  | 0.146 | 1.02 | [13 empty] | 1
2008 | DEUTZ AG | 8DZXM07.1002 | EPA | New Sub - continued | 2008-01-29 | C2OM138 | 1075922 | 138 | 2100 | n/a/ | 0 | E2 Variable-Pitch and Electrically-Coupled props (constant-speed propulsion engines) | Parent engine based on WC NOx | Diesel (Part89, Sub D,appdx A, Table 4) | Cologne Porz, Germany |  | 6.7 |  |  | 0.207 | 1.42 | [13 empty] | 1
2008 | DEUTZ AG | 8DZXM07.1002 | EPA | New Submission | 2008-01-17 | C2OM138 | 1075922 | 138 | 2100 | 700 | 1500 | C1 Variable-Pitch and Electrically-Coupled props (variable-speed propulsion engines) | Parent engine based on WC NOx | Diesel (Part89, Sub D,appdx A, Table 4) | Cologne Porz, Germany |  | 6.067 |  |  | 0.132 | 1.32 | [13 empty] | 1
2008 | Doosan Infracore Co., Ltd. | 8DWXM21.9UYA | EPA | New Submission | 2006-02-17 | 4V222TI | V12- 01 | 883 | 2300 | 4443 | 1800 | E3 General cycle (propulsion engine, fixed-pitch prop) |  | Diesel (Part89, Sub D,appdx A, Table 4) | Doosan Infracore Co., Ltd. Engine & Materials BG. 7-11, Hwasu-Dong, Dong-Gu Incheon, Korea |  | 5.774 |  |  | 0.139 | 0.682 | [13 empty] | 1
2008 | Doosan Infracore Co., Ltd. | 8DWXM14.6UZA | EPA | New Submission | 2006-02-07 | 4V158TI | V8-03 | 588 | 2300 | 2814 | 1800 | E3 General cycle (propulsion engine, fixed-pitch prop) |  | Diesel (Part89, Sub D,appdx A, Table 4) | Doosan Infracore Co., Ltd. Engine & Materials BG. 7-11, Hwasu-Dong, Dong-Gu Incheon, Korea |  | 5.927 |  |  | 0.176 | 0.907 | [13 empty] | 1
2008 | Doosan Infracore Co., Ltd. | 8DWXM14.6UZA | EPA | New Submission | 2006-02-07 | 4V158TI | V8-03 | 588 | 2300 | 2814 | 1800 | E3 General cycle (propulsion engine, fixed-pitch prop) |  | Diesel (Part89, Sub D,appdx A, Table 4) | Doosan Infracore Co., Ltd. Engine & Materials BG. 7-11, Hwasu-Dong, Dong-Gu Incheon, Korea |  | 5.927 |  |  | 0.176 | 0.907 | [13 empty] | 1
2008 | doosan eNGINE CO.,LTD. | 8DECW1810.IM | IMO | New Submission |  | NL-1812 | NL-1812 | 57200 | 102 |  |  | E3 General cycle (propulsion engine, fixed-pitch prop) |  | Distillate Diesel [ISO 8217, DM-Grade] | CHANGWON, KOREA |  |  | 15.8 | [16 empty] | 173 | No | Yes
2008 | Doosan engine co., ltd. | 8DECM2250EPA | EPA | New Submission | 2007-09-18 | ML-2102 | DOOSAN-S50MC-07-24 | 8580 | 127 |  |  | E3 General cycle (propulsion engine, fixed-pitch prop) |  | ISO 8217, DM-Grade | Plant 1 at Sinchon 69-3 Changwon Gyungnam Korea |  |  | 11.8 | [16 empty] | 6501 | No | Yes
2008 | doosan eNGINE CO.,LTD. | 8DECM1810.IM | IMO | Correction |  | NL-1812 | NL-1812 | 57200 | 102 |  |  | E3 General cycle (propulsion engine, fixed-pitch prop) |  | Distillate Diesel [ISO 8217, DM-Grade] | CHANGWON, KOREA |  |  | 15.8 | [16 empty] | 173 | No | Yes
2008 | doosan eNGINE CO.,LTD. | 8DECM1810.EP | EPA | Correction |  | NL-1812 | NL-1812 | 57200 | 102 |  |  | E3 General cycle (propulsion engine, fixed-pitch prop) |  | Distillate Diesel [ISO 8217, DM-Grade] | CHANGWON, KOREA |  |  | 15.8 | [16 empty] | 173 | No | Yes
2008 | doosan eNGINE CO.,LTD. | 8DECM1810.EP | EPA | New Submission |  | NL-1812 | NL-1812 | 57200 | 102 |  |  | E3 General cycle (propulsion engine, fixed-pitch prop) |  | Distillate Diesel [ISO 8217, DM-Grade] | CHANGWON, KOREA |  |  | 15.8 | [16 empty] | 173 | No | Yes
2008 | detroit diesel corporation AND MTU FRIEDRICHSHAFEN GMB | 8DDXM14.0MLK | EPA | New Sub - continued | 2004-06-06 | 6148 | 06R0724237 | 328 | 1800 | N/A | 0 | D2 Auxiliary (constant-speed auxiliary engines) |  | Diesel (Part89, Sub D,appdx A, Table 4) | 13400 WEST OUTER DRIVE DETROIT MICHIGAN 48239-4001 |  | 6.37 |  |  | 0.14 | 0.673 |  |  |  | 6.8 | [9 empty] | 2
2008 | detroit diesel corporation | 8DDXM14.0MLK | EPA | New Submission | 2007-07-27 | 6222 | 06R0724237 | 466 | 2300 | N/A | 0 | E3 General cycle (propulsion engine, fixed-pitch prop) |  | Diesel (Part89, Sub D,appdx A, Table 4) | 13400 WEST OUTER DRIVE DETROIT MICHIGAN 48239-4001 |  | 6.6 |  |  | 0.09 | 0.6 |  |  |  | 6.8 | [9 empty] | 1
2008 | DETROIT DIESEL CORPORATION | 8DDXM14.0KLR | EPA | New Submission | 2003-09-17 | 6081 | 06R000001 | 552 | 2300 | N/A | 0 | E5 Recreational |  | Diesel (Part89, Sub D,appdx A, Table 4) | 13400 WEST OUTER DRIVE DETROIT MICHIGAN 48239-4001 |  | 6.7 |  |  | 0.1 | 1.3 | [13 empty] | 1
2008 | DETROIT DIESEL CORPORATION | 8DDXM14.0KLK | EPA | New Submission | 2006-11-22 | 6200 | 06R0784251 | 552 | 2300 | N/A | 0 | E3 General cycle (propulsion engine, fixed-pitch prop) |  | Diesel (Part89, Sub D,appdx A, Table 4) | 13400 WEST OUTER DRIVE DETROIT MICHIGAN 48239-4001 |  | 6.4 |  |  | 0.1 | 0.8 | [13 empty] | 1
2008 | detroit diesel corporation | 8DDXM14.0JLK | EPA | New Sub - continued | 2004-08-06 | 6153 | 06R0724237 | 328 | 1800 | N/A | 0 | D2 Auxiliary (constant-speed auxiliary engines) |  | Diesel (Part89, Sub D,appdx A, Table 4) | 13400 WEST OUTER DRIVE DETROIT MICHIGAN 48239-4001 |  | 6.6 |  |  | 0.1 | 0.6 |  |  |  | 6.8 | [9 empty] | 2
2008 | detroit diesel corporation | 8DDXM14.0JLK | EPA | New Submission | 2007-07-23 | 6208 | 06R0724237 | 354 | 1800 | N/A | 0 | E3 General cycle (propulsion engine, fixed-pitch prop) |  | Diesel (Part89, Sub D,appdx A, Table 4) | 13400 WEST OUTER DRIVE DETROIT MICHIGAN 48239-4001 |  | 6.6 |  |  | 0.09 | 0.5 |  |  |  | 6.8 | [9 empty] | 1
2008 | zhenjiang cme co.,ltd | 8CWLW19.7101 | IMO | New Submission | 2003-12-09 | 2 | 03087 | 1260 | 720 |  |  | D2 Auxiliary (constant-speed auxiliary engines) |  | Distillate Diesel [ISO 8217, DM-Grade] | No.250 Guantang Qiao Road Zhenjiang JiangSu |  |  | 9.51 | [16 empty] | 12192003 | No | Yes
2008 | zhenjiang cme co.,ltd | 8CWLN19.7101 | IMO | New Submission | 2003-12-09 | 2 | 03087 | 1260 | 720 |  |  | D2 Auxiliary (constant-speed auxiliary engines) |  | Distillate Diesel [ISO 8217, DM-Grade] | No.250 Guantang Qiao Road Zhenjiang JiangSu |  |  | 9.51 | [16 empty] | 12192003 | No | Yes
2008 | Caterpillar inc. | 8CPXM78.1EN2 | EPA | New Sub - continued | 2006-09-19 | 4 | TTF00200 | 1500 | 1600 | 12237 | 1100 | E2 Variable-Pitch and Electrically-Coupled props (constant-speed propulsion engines) |  | Distillate | Lafayette, IN USA 47905 |  | 6.61 |  |  | 0.071 | 0.93 | [13 empty] | 35122
2008 | Caterpillar inc. | 8CPXM78.1EN2 | EPA | New Submission | 2006-09-19 | 4 | TTF00200 | 1500 | 1600 | 12237 | 1100 | E3 General cycle (propulsion engine, fixed-pitch prop) |  | Distillate | Lafayette, IN USA 47905 |  | 6.57 |  |  | 0.067 | 1.05 | [13 empty] | 35121
2008 | Caterpillar inc. | 8CPXM69.0EN2 | EPA | New Sub - continued | 2006-09-19 | 6 | TTD00201 | 1641 | 1600 | 13404 | 1000 | E2 Variable-Pitch and Electrically-Coupled props (constant-speed propulsion engines) |  | Distillate | Lafayette, IN USA 47905 |  | 6.36 |  |  | 0.079 | 0.76 | [13 empty] | 35162
2008 | Caterpillar inc. | 8CPXM69.0EN2 | EPA | New Submission | 2006-09-19 | 6 | TTD00201 | 1641 | 1600 | 13404 | 1000 | E3 General cycle (propulsion engine, fixed-pitch prop) |  | Distillate | Lafayette, IN USA 47905 |  | 6.12 |  |  | 0.066 | 0.73 | [13 empty] | 35161
2008 | caterpillar inc. | 8CPXM32.1EW2 | EPA | New Submission | 2007-03-24 | 1 | RNC02255 | 708 | 1600 | 4855 | 1200 | C1 Variable-Pitch and Electrically-Coupled props (variable-speed propulsion engines) |  | Diesel (Part89, Sub D,appdx A, Table 4) | Caterpillar Inc Technical Center Mossville, Illinois |  | 6.16 |  |  | 0.067 | 0.84 | [13 empty] | 321
2008 | caterpillar inc. | 8CPXM32.1ER2 | EPA | New Submission | 2007-02-10 | 1 | RNC02393 | 1194 | 2300 | 6256 | 1600 | E5 Recreational |  | Diesel (Part89, Sub D,appdx A, Table 4) | Caterpillar Inc. Technical Center Mossville, Illinois |  | 6.56 |  |  | 0.065 | 0.58 | [13 empty] | 325
2008 | Caterpillar inc. | 8CPXM32.1ER2 | EPA | Running Change - 01
2008 | caterpillar inc. | 8CPXM32.1EP2 | EPA | New Submission | 2007-02-11 | 1 | RNC02393 | 970 | 1800 | 5806 | 1500 | E3 General cycle (propulsion engine, fixed-pitch prop) | Test 2 is the E2 Cycle | Diesel (Part89, Sub D,appdx A, Table 4) | Caterpillar Inc. Technical Center Mossville, Illinois |  | 6.67 |  |  | 0.079 | 1.51 | [13 empty] | 3232
2008 | caterpillar inc. | 8CPXM32.1EG2 | EPA | New Submission | 2007-02-10 | 1 | RNC02393 | 1194 | 2300 | 6256 | 1600 | E3 General cycle (propulsion engine, fixed-pitch prop) |  | Diesel (Part89, Sub D,appdx A, Table 4) | Caterpillar Inc. Technical Center Mossville, Illinois |  | 6.44 |  |  | 0.045 | 0.6 | [13 empty] | 323
2008 | caterpillar inc. | 8CPXM32.1EA2 | EPA | New Submission | 2007-02-10 | 1 | RNC02393 | 800 | 1500 | 6716 | 1400 | D2 Auxiliary (constant-speed auxiliary engines) | Test two is the E2 Cycle | Diesel (Part89, Sub D,appdx A, Table 4) | Caterpillar Inc. Technical Center Mossville, Illinois |  | 6.57 |  |  | 0.123 | 2.09 | [13 empty] | 3222
2008 | Caterpillar inc. | 8CPXM296.EN2 | EPA | New Submission | 2006-04-12 | 48 | TDX00100 | 4600 | 900 | na | 0 | D2 Auxiliary (constant-speed auxiliary engines) |  | Distillate | Lafayette, IN USA 47905 |  | 9.06 |  |  | 0.29 | 1.6 | [13 empty] | 2801
2008 | caterpillar inc. | 8CPXM18.1EW2 | EPA | New Submission | 2007-06-11 | 1 | C1J00890 | 391 | 2100 | 2400 | 1400 | C1 Variable-Pitch and Electrically-Coupled props (variable-speed propulsion engines) |  | Diesel (Part89, Sub D,appdx A, Table 4) | Caterpillar Inc. Technical Center Mossville, Illinois |  | 5.85 |  |  | 0.143 | 1.09 | [13 empty] | 181
2008 | caterpillar inc. | 8CPXM18.1EP2 | EPA | New Submission | 2007-02-23 | 1 | CKH02427 | 651 | 2200 | 3479 | 1600 | E3 General cycle (propulsion engine, fixed-pitch prop) |  | Diesel (Part89, Sub D,appdx A, Table 4) | Caterpillar Inc Technical Center Mossville, Illinois |  | 6.98 |  |  | 0.05 | 0.68 | [13 empty] | 183
2008 | caterpillar inc. | 8CPXM18.1EN2 | EPA | New Submission | 2007-02-06 | 1 | CKH00802 | 533 | 2100 | 2809 | 1500 | C1 Variable-Pitch and Electrically-Coupled props (variable-speed propulsion engines) | Test 2 results display E3 Cycle | Diesel (Part89, Sub D,appdx A, Table 4) | Caterpillar Inc. Technical Center Mossville, Illinois |  | 6.49 |  |  | 0.11 | 1.1 | [13 empty] | 1813
2008 | Caterpillar inc | 8CPXM18.1EA2 | EPA | New Submission | 2007-02-14 | 1 | CKH02427 | 658 | 1800 | 3893 | 1500 | D2 Auxiliary (constant-speed auxiliary engines) | Test 2 is the E2 Cycle | Diesel (Part89, Sub D,appdx A, Table 4) | Caterpillar Inc. Technical Center Mossville, Illinois |  | 6.25 |  |  | 0.087 | 1.07 | [13 empty] | 1822
2008 | Caterpillar inc | 8CPXM18.1EA2 | EPA | Running Change - 02
2008 | caterpillar inc. | 8CPXM14.6EN2 | EPA | New Submission | 2003-09-19 | 1 | BEM02263 | 373 | 2100 | 2289 | 1400 | C1 Variable-Pitch and Electrically-Coupled props (variable-speed propulsion engines) |  | Diesel (Part89, Sub D,appdx A, Table 4) | Caterpillar Inc. Technical Center Mossville, IL |  | 5.8 |  |  | 0.12 | 1.2 | [13 empty] | 151
2008 | CATERPILLAR INC. | 8CPXM12.0ER2 | EPA | New Submission | 2005-10-19 | 3 | C1Z00638 | 526 | 2300 | 3029 | 1600 | E5 Recreational |  | Diesel (Part89, Sub D,appdx A, Table 4) | Caterpillar Inc. Technical Center, Bldg L Mossville, IL |  | 6.9 |  |  | 0.15 | 1.5 | [13 empty] | 125
2008 | caterpillar inc. | 8CPXM12.0EN2 | EPA | New Submission | 2005-10-19 | 1 | 9HP00856 | 339 | 2100 | 2310 | 1400 | E3 General cycle (propulsion engine, fixed-pitch prop) |  | Diesel (Part89, Sub D,appdx A, Table 4) | Caterpillar Inc. Technical Center Mossville, Illinois |  | 6.77 |  |  | 0.153 | 1.2 | [13 empty] | 123
2008 | caterpillar inc. | 8CPXM10.3EN2 | EPA | New Submission | 2003-10-01 | 1 | BCX01327 | 272 | 2100 | 1671 | 1400 | C1 Variable-Pitch and Electrically-Coupled props (variable-speed propulsion engines) |  | Distillate | Caterpillar Inc. Technical Center Mossville, Illinois |  | 4.9 |  |  | 0.16 | 1.4 | [13 empty] | 101
2008 | caterpillar inc. | 8CPXM08.8HW2 | EPA | New Submission | 2007-10-19 | 1 | P9L00107 | 263 | 2200 | 1466 | 1450 | C1 Variable-Pitch and Electrically-Coupled props (variable-speed propulsion engines) |  | Diesel (Part89, Sub D,appdx A, Table 4) | Caterpillar Inc. Technical Center Mossville, IL |  | 4.28 |  |  | 0.149 | 2.62 | [13 empty] | 91
2008 | caterpillar inc | 8CPXM08.8HW2 | EPA | Running Change - 01
2008 | Caterpillar Inc | 8CPXM08.8HW2 | EPA | Running Change - 02
2008 | Caterpillar INc. | 8CPXM08.8HW2 | EPA | Running Change - 03
2008 | caterpillar inc. | 8CPXM08.8HR2 | EPA | New Submission | 2005-04-06 | 1 | CSN00942 | 423 | 2500 | 2131 | 1600 | E5 Recreational |  | Diesel (Part89, Sub D,appdx A, Table 4) | Caterpillar Inc. Technical Center Mossville, Illinois |  | 6 |  |  | 0.13 | 1.5 | [13 empty] | 95
2008 | CATERPILLAR INC. | 8CPXM08.8HR2 | EPA | Running Change - 01
2008 | caterpillar inc. | 8CPXM08.8HP2 | EPA | New Submission | 2005-04-06 | 1 | CSN00942 | 423 | 2500 | 2131 | 1600 | E3 General cycle (propulsion engine, fixed-pitch prop) | E2 Cycle is recorded as Test 2 | Diesel (Part89, Sub D,appdx A, Table 4) | Caterpillar Inc. Technical Center Mossville, Illinois |  | 5.9 |  |  | 0.11 | 1.5 | [13 empty] | 932
2008 | CAterpillar Inc. | 8CPXM08.8HNM | IMO | Running Change | 2003-10-02 | 1 | CSN00295 / CSN00868 / CSN00942 | 489375301 | 150025002100 | 1885 / 2131 / 1466 | 130016001450 | D2 / E2 Auxiliary (constant-speed auxiliary engines) Variable Pitch and Electronically - Coupled Props (constant speed propulsion engines) E3 Cycle (Test #2 Serial Number CSN00868) C1 Cycle (Test #3 Serial Number CSN00942) | Test 2 was on Serial Number CSN00868 the E3 Cycle. Test 3 was on Serial Number CSN00942 the C1 Cycle. | Distillate Diesel [94.108(a)(1)] | Caterpillar Inc. Technical Center Mossville, Illinois |  |  | 5.68 | [16 empty] | 9231 | No | Yes
2008 | CAterpillar Inc. | 8CPXM08.8HNM | IMO | Running Change | 2003-10-02 | 1 | CSN00295 / CSN00868 / CSN00942 | 489375301 | 150025002100 | 1885 / 2131 / 1466 | 130016001450 | D2 / E2 Auxiliary (constant-speed auxiliary engines) Variable Pitch and Electronically - Coupled Props (constant speed propulsion engines) E3 Cycle (Test #2 Serial Number CSN00868) C1 Cycle (Test #3 Serial Number CSN00942) | Test 2 was on Serial Number CSN00868 the E3 Cycle. Test 3 was on Serial Number CSN00942 the C1 Cycle. | Distillate Diesel [94.108(a)(1)] | Caterpillar Inc. Technical Center Mossville, Illinois |  |  | 5.68 | [16 empty] | 9231 | No | Yes
2008 | CaterPillar Inc. | 8CPXM08.8HNM | IMO | New Submission |  | 1 | CSN00295 / CSN00868 / CSN00942 | 489375301 | 150025002100 | 1885 / 2131 / 1466 | 130016001450 | D2 / E2 Auxiliary (constant-speed auxiliary engines) Variable Pitch and Electronically - Coupled Props (constant speed propulsion engines) E3 Cycle (Test #2 Serial Number CSN00868) C1 Cycle (Test #3 Serial Number CSN00942) | Test 2 was on Serial Number CSN00868 the E3 Cycle. Test 3 was on Serial Number CSN00942 the C1 Cycle. | Distillate Diesel [94.108(a)(1)] | Caterpillar Inc. Technical Center Mossville, Illinois |  |  | 5.68 | [16 empty] | 9231 | No | Yes
2008 | caterpillar inc. | 8CPXM08.8HNM | IMO | New Submission | 2004-05-07 | 1 | CSN00295 | 178 | 1500 |  |  | D2 Auxiliary (constant-speed auxiliary engines) E3 General Cycle (propulsion, fixed-pitch) Test 2 C1 Variable pitch (variable-speed, propulsion) NOx = 3.92g/kW-hr E5 Recreational (Test 3) | Test 1 is the D2 Cycle, Test 2 is the E3 Cycle, Test 3 is the E5 Cycle. The C 1 Cycle results are as follows; NOx = 3.92g/kW-hr. | Diesel (Part89, Sub D,appdx A, Table 4) | Caterpillar Inc. Technical Center Mossville, Illinois |  |  | 6.54 | [16 empty] | 92351 | No | Yes
2008 | caterpillar inc. | 8CPXM08.8HN2 | EPA | New Submission | 2004-05-07 | 7 | C9A00166 | 236 | 1500 |  |  | D2 Auxiliary (constant-speed auxiliary engines) |  | Diesel (Part89, Sub D,appdx A, Table 4) | Caterpillar Inc. Technical Center Mossville, Illinois |  | 6.8 |  |  | 0.14 | 1.4 | [13 empty] | 92
2008 | caterpillar inc. | 8CPXM07.2HW2 | EPA | New Submission | 2007-08-28 | 1 | C7P00100 | 182 | 2200 | 933 | 1650 | C1 Variable-Pitch and Electrically-Coupled props (variable-speed propulsion engines) |  | Diesel (Part89, Sub D,appdx A, Table 4) | Caterpillar Inc. Technical Center Mossville, IL |  | 4.39 |  |  | 0.124 | 2.21 | [13 empty] | 71
2008 | Caterpillar inc | 8CPXM07.2HW2 | EPA | Running Change - 01
2008 | caterpillar inc. | 8CPXM07.2HW2 | EPA | Running Change - 02
2008 | caterpillar inc | 8CPXM07.2HW2 | EPA | Running Change - 03
2008 | CATERPILLAR INC. | 8CPXM07.2HR2 | EPA | New Submission | 2005-12-09 | Cert | 2S21183 | 313 | 2800 | 1466 | 2000 | E5 Recreational |  | Diesel (Part89, Sub D,appdx A, Table 4) | Caterpillar inc. Technical Center Bldg L Mossville, Illinois |  | 4.9 |  |  | 0.15 | 3.5 | [13 empty] | 75
2008 | Caterpillar Inc | 8CPXM07.2HR2 | EPA | Running Change - 01
2008 | CATERPILLAR INC. | 8CPXM07.2HP2 | EPA | New Submission | 2005-12-09 | Cert | 2S21183 | 313 | 2800 | 1466 | 2000 | E3 General cycle (propulsion engine, fixed-pitch prop) |  | Diesel (Part89, Sub D,appdx A, Table 4) | Caterpillar Inc. Technical Center, Bldg L Mossville, Illinois |  | 5.3 |  |  | 0.13 | 2.2 | [13 empty] | 73
2008 | caterpillar inc. | 8CPXM07.2HP2 | EPA | Running Change - 01
2008 | caterpillar inc. | 8CPXM07.2HA2 | EPA | New Submission | 2004-04-06 | 1 | BEJ04773 | 205 | 2200 | 1049 | 1650 | C1 Variable-Pitch and Electrically-Coupled props (variable-speed propulsion engines) |  | Diesel (Part89, Sub D,appdx A, Table 4) | Caterpillar Inc. Technical Center, Bldg L Mossville, Illinois |  | 5.2 |  |  | 0.12 | 1.1 | [13 empty] | 31261
2008 | Cummins Mercruiser diesel, llc | 8CEXM0540AAB | EPA | New Submission | 2003-09-07 | CPL8419:FR91397 | 46323619 | 242 | 1800 | N/A | 0 | E5 Recreational |  | Diesel (Part89, Sub D,appdx A, Table 4) | Cummins Marine 4500 Leeds Avenue Charleston, SC 29405 |  | 6.6 |  |  | 0.09 | 1.1 | [13 empty] | 1
2008 | Cummins Mercruiser Diesel, LLC | 8CEXM0540AAA | EPA | New Submission | 2003-09-07 | CPL8419:FR91391 | 46323619 | 243 | 1800 | N/A | 0 | E3 General cycle (propulsion engine, fixed-pitch prop) |  | Diesel (Part 89, Sub D, appdx A, Table 5) | Cummins Marine 4500 Leeds Avenue Charleston, SC 29405 |  | 6.7 |  |  | 0.11 | 0.9 | [13 empty] | 1
2008 | Cummins Mercruiser Diesel, LLC | 8CEXM0505AAC | EPA | New Submission | 2003-12-02 | CPL8017:FR90996 | 4636017 | 397 | 2600 | N/A | 0 | E5 Recreational |  | Diesel (Part89, Sub D,appdx A, Table 4) | Cummins Marine 4500 Leeds Avenue Charleston, SC 29405 |  | 6 |  |  | 0.14 | 0.6 | [13 empty] | 1
2008 | Cummins Mercruiser diesel, LLC | 8CEXM0505AAB | EPA | New Submission | 2003-12-02 | CPL8017:FR91452 | 4636017 | 397 | 2600 | N/A | 0 | E3 General cycle (propulsion engine, fixed-pitch prop) |  | Diesel (Part 89, Sub D, appdx A, Table 5) | Cummins Marine 4500 Leeds Avenue Charleston, SC 29405 |  | 6.1 |  |  | 0.16 | 0.66 | [13 empty] | 1
2008 | Cummins Inc. | 8CEXM0505AAA | EPA | New Submission | 2003-11-13 | CPL8509:FR91336 | 46263503 | 201 | 1800 | N/A | 0 | D2 Auxiliary (constant-speed auxiliary engines) |  | Diesel (Part 89, Sub D, appdx A, Table 5) | Cummins Marine 4500 Leeds Avenue Charleston, SC 29405 |  | 6.7 |  |  | 0.15 | 0.5 | [13 empty] | 1
2008 | Cummins Inc. | 8CEXM038.AAB | EPA | New Submission | 2007-03-14 | CPL2721:FR6599 | 25317398 | 746 | 1800 | N/A | 0 | E3 General cycle (propulsion engine, fixed-pitch prop) |  | Diesel (Part 89, Sub D, appdx A, Table 5) | Engineering Test Services Charleston, SC |  | 6.72 |  |  | 0.085 | 1.2 | [13 empty] | 1
2008 | Cummins Mercruiser Diesel, LLC | 8CEXM0359AAD | EPA | New Submission | 2004-09-22 | 8464:FR91364 | 46418896 | 280 | 3000 | N/A | 0 | E5 Recreational |  | Diesel (Part89, Sub D,appdx A, Table 4) | Cummins Marine 4500 Leeds Avenue Charleston, SC 29405 |  | 6.2 |  |  | 0.05 | 0.6 | [13 empty] | 1
2008 | Cummins inc. | 8CEXM0359AAC | EPA | New Submission | 2004-11-12 | 8779:FR91703 | 4640921 | 75 | 1800 | N/A | 0 | E2 Variable-Pitch and Electrically-Coupled props (constant-speed propulsion engines) |  | Diesel (Part 89, Sub D, appdx A, Table 5) | Cummins Marine 4500 Leeds Avenue Charleston, SC 29405 |  | 5.9 |  |  | 0.25 | 1 | [13 empty] | 1
2008 | Cummins Mercruiser Diesel, LLC | 8CEXM0359AAA | EPA | New Submission | 2003-09-10 | 8464:FR91395 | 46330143 | 280 | 3000 | N/A | 0 | E3 General cycle (propulsion engine, fixed-pitch prop) |  | Diesel (Part 89, Sub D, appdx A, Table 5) | Cummins Marine 4500 Leeds Avenue Charleston, SC 29405 |  | 6.5 |  |  | 0.1 | 0.3 | [13 empty] | 1
2008 | Cummins Inc. | 8CEXM019.AAB | EPA | New Submission | 2006-05-24 | CPL8744:FR4453 | 37221749 | 373 | 1800 | N/A | 0 | E3 General cycle (propulsion engine, fixed-pitch prop) |  | Diesel (Part89, Sub D,appdx A, Table 4) | Cummins Industrial Ctr 800 E 3rd Street Seymour, IN 47274 |  | 7 |  |  | 0.12 | 1.9 | [13 empty] | 1
2008 | Cummins Mercruiser Diesel, LLC | 8CEXM011.AAD | EPA | New Submission | 2005-07-28 | 8753:FR20093 | 35059406 | 493 | 2300 | N/A | 0 | E5 Recreational |  | Diesel (Part89, Sub D,appdx A, Table 4) | Cummins Mercruiser Diesel 4500 Leeds Avenue Charleston, SC 29405 |  | 4.6 |  |  | 0.12 | 0.5 | [13 empty] | 1
2008 | Cummins Inc. | 8CEXM011.AAC | EPA | New Submission | 2004-04-19 | 8590:FR20039 | 35062208 | 292 | 1500 | N/A | 0 | D2 Auxiliary (constant-speed auxiliary engines) |  | Diesel (Part 89, Sub D, appdx A, Table 5) | Cummins Mercruiser Diesel 4500 Leeds Avenue Charleston, SC 29405 |  | 6.8 |  |  | 0.18 | 0.9 | [13 empty] | 1 | No
2008 | Cummins Mercruiser Diesel, LLC | 8CEXM011.AAB | EPA | New Submission | 2003-10-13 | CPL 8363 | 35059406 | 492 | 2300 | N/A | 0 | E3 General cycle (propulsion engine, fixed-pitch prop) |  | Diesel Fuel Complying with 40CFR94 | Cummins Mercruiser Diesel 4500 Leeds Avenue Charleston, SC 29405 |  | 6.8 |  |  | 0.12 | 0.3 | [13 empty] | 1
2008 | Caterpillar motoren kiel | 8CATM88.5143 | IMO | Running Change | 2000-10-06 | M43 | 65058 | 8400 | 500 | 160400 | 500 | E2 Variable-Pitch and Electrically-Coupled props (constant-speed propulsion engines) | IMO MARPOL Annex V I | Diesel (Part89, Sub D,appdx A, Table 4) | Caterpillar Motoren GmbH & Co KG Rostock Germany |  |  | 115 | [16 empty] | 1760700 | Tier 1 No | Yes
2008 | caterpillar motoren , kiel | 8CATM20.4L33 | EPA | New Submission | 2008-03-27 | M25 | 45001 | 2970 | 750 | 37820 | 750 | E2 Variable-Pitch and Electrically-Coupled props (constant-speed propulsion engines) |  | Diesel (Part89, Sub D,appdx A, Table 4) | Caterpillar Motoren GmbH & Co KG Kiel, Germany |  | 944 |  |  | 35 | 68 | [13 empty] | -2008.171 | No | Yes
2008 | caterpillar motoren GMBH | 8CATM20.4L33 | IMO | New Sub - continued | 2008-03-27 | M25 | 45001 | 2970 | 750 | 37820 | 750 | E2 Variable-Pitch and Electrically-Coupled props (constant-speed propulsion engines) |  | Diesel (Part89, Sub D,appdx A, Table 4) | Caterpillar Motoren GmbH & Co KG Kiel, Germany |  | 944 | 821 |  | 35 | 68 | [13 empty] | -2008.171 | Tier 2 -No | Yes
2008 | ALASKA DIESEL ELECTRIC | 8ADEM12.5340 | EPA | New Submission Yes | 2004-07-19 |  | 039176 | 254 | 1800 | 1120 | 1500 | E3 General cycle (propulsion engine, fixed-pitch prop) |  | Diesel (Part89, Sub D,appdx A, Table 4) | Olsen-Ecologic 1370 South Acacia Ave Fullerton, Ca 92831 |  | 6.7 |  |  | 0.108 | 3.462 | [13 empty] | 1
2008 | ALASKA DIESEL ELECTRIC | 8ADEM06.8475 | EPA | New Submission Yes | 2004-02-13 |  | 203820 | 250 | 2200 | 887 | 1450 | E3 General cycle (propulsion engine, fixed-pitch prop) |  | Diesel (Part89, Sub D,appdx A, Table 4) | TRC Inc 10820 St. Rt. 347 East Liberty, Oh |  | 5.6 |  |  | 0.147 | 0.775 | [13 empty] | 1
2008 | ALASKA DIESEL ELECTRIC | 8ADEM06.8275 | EPA | New Submission Yes | 2004-03-31 |  | 260480 | 50 | 2500 | 151 | 1300 | E3 General cycle (propulsion engine, fixed-pitch prop) |  | Diesel (Part89, Sub D,appdx A, Table 4) | TRC Inc 10820 St. Rt. 347 East Liberty, Oh |  | 6.5 |  |  | 0.27 | 1.6 | [13 empty] | 1
2008 | ALASKA DIESEL ELECTRIC | 8ADEM03.3S4S | EPA | New Submission | 2007-05-18 |  | 153738 | 51 | 2500 | 245 | 1600 | E3 General cycle (propulsion engine, fixed-pitch prop) |  | Diesel (Part89, Sub D,appdx A, Table 4) | Alaska Diesel Electric |  | 5.2 |  |  | 0.3 | 0.8 | [13 empty] | 1
2008 | ALASKA DIESEL ELECTRIC | 8ADEM03.3S4S | EPA | Running Change | 2008-02-01 |  | 171635 | 60 | 1800 | 177 | 1800 | D2 Auxiliary (constant-speed auxiliary engines) |  | Diesel (Part89, Sub D,appdx A, Table 4) | Alaska Diesel Electric |  | 6.45 |  |  | 0.234 | 1.22 | [13 empty] | 1
2007 | YANMAR CO.,LTD. | 7YDXM5.81D6H | EPA | New Submission | 2005-06-21 | NA | M60008 | 353 | 3300 | NA | 0 | E5 Recreational |  | Diesel (Part89, Sub D,appdx A, Table 4) | YANMAR CO.,LTD. 7-35, SANWA-CHO, NAGAHAMA-CITY, SHIGA PREF., JAPAN 526-8558 |  | 6.52 |  |  | 0.2 | 1.12 | [13 empty] | 1
2007 | YANMAR CO.,LTD | 7YDXM4.16D6H | EPA | New Submission | 2006-08-30 | NA | M57327 | 232 | 3800 | NA | 0 | E5 Recreational |  | Diesel (Part89, Sub D,appdx A, Table 4) | YANMAR CO.,LTD 7-35,SANWA-CHO, NAGAHAMA-CITY SHIGA PREF.,JAPAN 526-8558 |  | 5.36 |  |  | 0.23 | 1.61 | [13 empty] | 1
2007 | YANMAR CO., LTD. | 7YDXM3.00D6H | EPA | New Submission | 2005-12-22 | NA | 1934 095 | 191 | 4000 | NA | 0 | E5 Recreational |  | Distillate | MAGNA POWERTRAIN Enineering Center Steyr GmbH & Co KG Steyrer Strasse 32 A-4300 St. Valentin, Austria |  | 5.83 |  |  | 0.16 | 1.22 | [13 empty] | 1
2007 | YANMAR CO.,LTD. | 7YDXM2.19D4N | EPA | New Submission | 2006-06-09 | NA | V010 | 39.6 | 3000 | NA | 0 | E3 General cycle (propulsion engine, fixed-pitch prop) |  | Diesel (Part89, Sub D,appdx A, Table 4) | YANMAR CO.,LTD. 7-35, Sanwa-cho, Nagahama-city Shiga, Japan 526-8558 |  | 6.12 |  |  | 0.26 | 1.49 | [13 empty] | 1
2007 | YANMAR CO.,LTD. | 7YDXM2.00D4T | EPA | New Submission | 2005-08-26 | NA | V001 | 55.2 | 3200 | NA | 0 | E3 General cycle (propulsion engine, fixed-pitch prop) |  | Diesel (Part89, Sub D,appdx A, Table 4) | YANMAR CO.,LTD. 7-35, SANWA-CHO, NAGAHAMA-CITY, SHIGA PREF.,Japan 526-8558 |  | 5.99 |  |  | 0.23 | 1.7 | [13 empty] | 1
2007 | YANMAR CO., LTD. | 7YDXM2.00D4H | EPA | New Submission | 2005-10-13 | NA | V004 | 80.9 | 3200 | NA | 0 | E5 Recreational |  | Diesel (Part89, Sub D,appdx A, Table 4) | YANMAR CO.,LTD. 7-35, SANWA-CHO, NAGAHAMA-CITY,SHIGA PREF.,Japan 526-8558 |  | 6.44 |  |  | 0.24 | 1.45 | [13 empty] | 1
2007 | SCANIA CV AB | 7Y9XM15.6IMO | IMO | Running Change | 2003-05-21 | 8SY / 6SY / 6SY | 5400008 / 6506364 / 6506364 | 662530530 | 230023002300 | 3023 / 2653 / 2638 | 160016001600 | E3 General cycle (propulsion engine, fixed-pitch prop) |  | Distillate | SCANIA Technical Centre Södertälje Sweden |  | 7 | 6.6 |  | 0.08 | 1 | [13 empty] | 6.9064e+23 | No | Yes
2007 | SCANIA CV AB | 7Y9XM15.6IMO | IMO | Running Change | 2007-02-28 | 6SY | 6515733 | 552 | 2300 | 2726 | 1600 | E3 General cycle (propulsion engine, fixed-pitch prop) |  | Distillate | SCANIA Technical Centre Södertälje Sweden |  | 7.1 | 6.9 |  | 0.1 | 0.7 | [13 empty] | 69069650 | No | Yes
2007 | Scania cv ab | 7Y9XM15.6IMO | IMO | New Sub - continued | 2007-02-28 | 6SY | 6515733 | 552 | 2300 | 2726 | 1600 | E3 General cycle (propulsion engine, fixed-pitch prop) |  | Distillate Diesel [94.108(a)(1)] | SCANIA Technical Centre Södertälje Sweden |  | 7.1 | 6.9 |  | 0.1 | 0.7 | [13 empty] | 69069650 | IMO -No | Yes
2007 | Scania cv ab | 7Y9XM15.6IMO | IMO | New Sub - continued | 2003-05-21 | 8SY / 6SY / 6SY | 5400008 / 6506364 / 6506364 | 662530530 | 230023002300 | 3023/2653/2638 | 160016001600 | E3 General cycle (propulsion engine, fixed-pitch prop) |  | Distillate Diesel [94.108(a)(1)] | SCANIA Technical Centre Södertälje Sweden |  | 7 | 6.6 |  | 0.08 | 1 | [13 empty] | 6.9064e+23 | IMO - No | Yes
2007 | Scania cv ab | 7Y9XM15.6IMO | IMO | New Sub - continued | 2007-02-28 | 6SY | 6515733 | 552 | 2300 | 2726 | 1600 | E3 General cycle (propulsion engine, fixed-pitch prop) |  | Distillate Diesel [94.108(a)(1)] | SCANIA Technical Centre Södertälje Sweden |  | 7.1 | 6.9 |  | 0.1 | 0.7 | [13 empty] | 69069650 | IMO - No | Yes
2007 | SCANIA CV AB | 7Y9XM15.6IMO | IMO | New Submission | 2003-05-21 | 8SY / 6SY | 5400008/6506364 | 662530 | 23002300 | 3006/2598 | 15001500 | E3 General cycle (propulsion engine, fixed-pitch prop) |  | Distillate | Södertälje Sweden |  | 7 | 6.6 |  | 0.08 | 1 |  |  |  | 7.2 |  |  | 0.2 | [6 empty] | 6906427569069280 | No
2007 | Scania cv ab | 7Y9XM15.6IMO | IMO | New Submission | 2003-05-21 | 8SY / 6SY / 6SY | 5400008 / 6506364 / 6506364 | 662530530 | 230023002300 | 3023/2653/2638 | 160016001600 | E3 General cycle (propulsion engine, fixed-pitch prop) |  | Distillate Diesel [94.108(a)(1)] | SCANIA Technical Centre Södertälje Sweden |  | 7 | 6.6 |  | 0.08 | 1 | [13 empty] | 6.9064e+23 | IMO - No | Yes
2007 | SCANIA CV AB | 7Y9XM15.6IMO | IMO | Running Change | 2003-05-21 | 8SY / 6SY / 6SY | 5400008 / 6506364 / 6506364 | 662530530552 | 230023002300 | 3023 / 2653 / 2638 | 160016001600 | E3 General cycle (propulsion engine, fixed-pitch prop) |  | Distillate | SCANIA Technical Centre Södertälje Sweden |  | 7 | 6.6 |  | 0.08 | 1 | [13 empty] | 6.9064e+23 | No | Yes
2007 | SCANIA CV AB | 7Y9XM15.6IMO | IMO | Running Change | 2007-02-28 | 6SY | 6515733 | 552 | 2300 | 2726 | 1600 | E3 General cycle (propulsion engine, fixed-pitch prop) |  | Distillate | SCANIA Technical Centre Södertälje Sweden |  | 7.1 | 6.9 |  | 0.1 | 0.7 | [13 empty] | 69069650 | No | Yes
2007 | SCANIA CV AB | 7Y9XM15.6IMO | IMO | Running Change | 2003-05-21 | 8SY / 6SY / 6SY | 5400008 / 6506364 / 6506364 | 662530530 | 230023002300 | 3023 / 2653 / 2638 | 160016001600 | E3 General cycle (propulsion engine, fixed-pitch prop) |  | Distillate | SCANIA Technical Centre Södertälje Sweden |  | 7 | 6.6 |  | 0.08 | 1 | [13 empty] | 6.9064e+23 | No | Yes
2007 | SCANIA CV AB | 7Y9XM15.6IMO | IMO | Running Change | 2007-02-28 | 6SY | 6515733 | 552 | 2300 | 2726 | 1600 | E3 General cycle (propulsion engine, fixed-pitch prop) |  | Distillate | SCANIA Technical Centre Södertälje Sweden |  | 7.1 | 6.9 |  | 0.1 | 0.7 | [13 empty] | 69069650 | No | Yes
2007 | Scania cv ab | 7Y9XM15.6IMA | IMO | New Submission | 2003-10-20 | DI16 42M | 1008168 | 588 | 2200 | 2699 | 1600 | E3 General cycle (propulsion engine, fixed-pitch prop) D2 cycle for 2nd and 3rd NOx test values | Test 2 and Test 3 are performed according to D2 cycle | Diesel (Part89, Sub D,appdx A, Table 4) | SCANIA Technical Centre Södertälje Sweden |  | 7.1 | 6.65 |  | 0.12 | 0.35 | [14 empty] | No | Yes
2007 | SCANIA CV AB | 7Y9XM15.6BDC | EPA | New Submission | 2003-05-21 | 8SY / 6SY | 5400008/6506364 | 662530 | 23002300 | 3006/2598 | 15001500 | E5 Recreational |  | Distillate | Södertälje Sweden |  | 6.98 |  |  | 0.08 | 1.01 | [13 empty] | 6906427569069280
2007 | Scania cv ab | 7Y9XM15.6BDA | EPA | New Submission | 2003-10-20 | DI16 42M | 1008168 | 588 | 2200 | 2699 | 1600 | E3 General cycle (propulsion engine, fixed-pitch prop) | Test 2 and Test 3 are performed according to D2 cycle | Diesel (Part89, Sub D,appdx A, Table 4) | SCANIA Technical Centre Södertälje Sweden |  | 7.1 | 6.65 |  | 0.12 | 0.35
2007 | Scania cv ab | 7Y9XM15.6BDA | EPA |  |  | DI16 42M | 1008168 | 588 | 2200 | 2699 | 1600 | E3 General cycle (propulsion engine, fixed-pitch prop) | Test 2 and Test 3 are performed according to D2 cycle |  | SCANIA Technical Centre S÷dertΣlje Sweden |  | 7.1 | 6.65 |  | 0.12 | 0.35
2007 | SCANIA CV AB | 7Y9XM11.7IMB | IMO | New Submission | 2004-07-08 | DI12 59M | 6505878 | 162 | 1800 | 970 | 1200 | E3 General cycle (propulsion engine, fixed-pitch prop) 2nd NOx value -E3 cycle for 331 kW rating, 3rd NOx value - C1 cycle for 331 kW rating | E3 cycle 331 kW for Test 2 (166) C1 cycle 331 kW for Test 3 (168) | Distillate | Technical. Development. Lab. SCANIA CV AB S-15187 Södertälje Sweden |  | 7.137 | 6.63 |  | 0.077 | 0.51 | [13 empty] | 69068167166168 | No | Yes
2007 | SCANIA CV AB | 7Y9XM11.7BDD | EPA | New Submission | 2004-07-08 | DI12 59M | 6505878 | 162 | 1800 | 970 | 1200 | E3 General cycle (propulsion engine, fixed-pitch prop) | E3 cycle 331 kW for Test 2 (166) C1 cycle 331 kW for Test 3 (168) | Distillate | Technical. Development. Lab. SCANIA CV AB S-15187 Södertälje Sweden |  | 7.137 |  |  | 0.077 | 0.51 | [13 empty] | 69068167166168
2007 | SCANIA CV AB | 7Y9XM11.7BDD | EPA |  |  | DI12 62M | 6505878 | 315 | 1500 |  |  | D2 Auxiliary (constant-speed auxiliary engines) |  |  | Technical. Development. Lab. SCANIA CV AB S-15187 S÷dertΣlje Sweden |  | 7.137 |  |  | 0.087 | 0.46 | [13 empty] | 69068309
2007 | WÄRTSILÄ FINLAND OY | 7WNFM32.2IMO | IMO | New Submission | 2006-06-11 |  | PAAE046003 | 4590 | 750 |  |  | E2 Variable-Pitch and Electrically-Coupled props (constant-speed propulsion engines) |  | ISO 8217 | Vasa, Finland |  |  | 106
2007 | WÄRTSILÄ FINLAND OY | 7WNFM32.2IMA | IMO | Correction | 2006-06-11 |  | PAAE046003 | 4590 | 750 |  |  | E2 Variable-Pitch and Electrically-Coupled props (constant-speed propulsion engines) |  | ISO 8217 | Vasa, Finland |  |  | 106 | [17 empty] | No | Yes
2007 | WÄRTSILÄ FINLAND OY | 7WNFM32.2IMA | IMO | Correction | 2006-06-11 |  | PAAE046003 | 4590 | 750 |  |  | E2 Variable-Pitch and Electrically-Coupled props (constant-speed propulsion engines) |  | ISO 8217 | Vasa, Finland |  |  | 106 | [17 empty] | No | Yes
2007 | WÄRTSILÄ FINLAND OY | 7WNFM32.2IMA | IMO | New Submission | 2006-06-11 |  | PAAE046003 | 4590 | 750 |  |  | E2 Variable-Pitch and Electrically-Coupled props (constant-speed propulsion engines) |  | ISO 8217 | Vasa, Finland |  |  | 106 | [17 empty] | No | Yes
2007 | WÄRTSILÄ FINLAND OY | 7WNFM32.2IMA | IMO | New Submission | 2006-06-11 |  | PAAE046003 | 4590 | 750 |  |  | E2 Variable-Pitch and Electrically-Coupled props (constant-speed propulsion engines) |  | ISO 8217 | Vasa, Finland |  |  | 106 | [17 empty] | No | Yes
2007 | WÄRTSILÄ FINLAND OY | 7WNFM32.232A | EPA | New Submission | 2007-01-15 |  | PAAE046919 | 4590 | 750 |  |  | E2 Variable-Pitch and Electrically-Coupled props (constant-speed propulsion engines) | and D2 Auxiliary (constant-speed auxiliary engines) The engine is tested for both test cycles, see the attached emission test report. | ISO 8217 | Vaasa, FINLAND |  |  | 109 | [17 empty] | No | Yes
2007 | WÄRTSILÄ FINLAND OY | 7WNFM32.2321 | IMO | New Submission | 2007-01-15 |  | PAAE046919 | 4590 | 750 |  |  | E2 Variable-Pitch and Electrically-Coupled props (constant-speed propulsion engines) Data Set #2 D2 Auxiliary (constant-speed auxiliary engines) | and D2 Auxiliary (constant-speed auxiliary engines) The engine is tested for both test cycles, see the attached emission test report. | ISO 8217 | Vaasa, FINLAND |  |  | 109 | [17 empty] | No | Yes
2007 | WÄRTSILÄ FINLAND OY | 7WNFM32.2321 | IMO | New Submission | 2007-01-15 |  | PAAE046919 | 4590 | 750 |  |  | E2 Variable-Pitch and Electrically-Coupled props (constant-speed propulsion engines) D2 Auxiliary (constant-speed auxiliary engines) | The engine is tested for both test cycles, see the attached emission test report. | ISO 8217 | Finland |  |  | 10.9 | [17 empty] | IMO - No | 13 Yes
2007 | WÄRTSILÄ FINLAND OY | 7WNFM32.2321 | IMO | Running Change | 2007-01-15 |  | PAAE046919 | 4590 | 750 |  |  | E2 Variable-Pitch and Electrically-Coupled props (constant-speed propulsion engines) | and D2 Auxiliary (constant-speed auxiliary engines) The engine is tested for both test cycles, see the attached emission test report. | ISO 8217 | Vaasa, FINLAND |  |  | 109 | [17 empty] | No | Yes
2007 | Wärtsilä Italia S.p.a. | 7WITM17.026A | EPA | New Submission | 2007-07-18 |  | 262626821ZT061 | 2040 | 1000 | 19490 | 1000 | E3 General cycle (propulsion engine, fixed-pitch prop) |  | diesel (part 94.108 table B-5) | Wärtsilä Italia S.p.A. Bagnoli della Rosandra, 334 34018 San Dorligo della Valle Trieste - Italy - |  | 8.04 |  |  | 0.155 | 1.65 | [13 empty] | 2007.224
2007 | Wärtsilä ITALIA S.p.A. | 7WITM17.026A | EPA | Running Change | 2008-04-03 |  | 262626821ZT061 | 2040 | 1000 | 19480 | 1000 | E3 General cycle (propulsion engine, fixed-pitch prop) |  | Distillate Diesel [94.108(a)(1)] | Wärtsilä Italia S.p.A. Bagnoli della Rosandra, 334 34018 San Dorligo della Valle Trieste - Italy |  | 8.4 |  |  | 0.16 | 1.5 | [13 empty] | 2008.249
2007 | Wärtsilä ITALIA S.p.A. | 7WITM17.026A | EPA | Running Change | 2008-04-05 |  | 262626821ZT061 | 2040 | 1000 | 19480 | 1000 | E2 Variable-Pitch and Electrically-Coupled props (constant-speed propulsion engines) |  | Distillate Diesel [94.108(a)(1)] | Wärtsilä Italia S.p.A. Bagnoli della Rosandra, 334 34018 San Dorligo della Valle Trieste - Italy |  | 7.9 |  |  | 0.18 | 1.8 | [13 empty] | 2008.249
2007 | Wärtsilä ITALIA S.p.A. | 7WITM17.0261 | IMO | New Sub - continued | 2008-04-05 |  | 262626821ZT061 | 2040 | 1000 | 19480 | 1000 | E2 Variable-Pitch and Electrically-Coupled props (constant-speed propulsion engines) |  | Distillate Diesel [ISO 8217, DM-Grade] | Wärtsilä Italia S.p.A. Bagnoli della Rosandra, 334 34018 San Dorligo della Valle Trieste - Italy |  |  | 6.9 | [16 empty] | 2008.249 | No | Yes
2007 | Wärtsilä Italia S.p.a. | 7WITM17.0261 | IMO | New Submission | 2007-07-18 |  | 262626821ZT061 | 2040 | 1000 | 19490 | 1000 | E3 General cycle (propulsion engine, fixed-pitch prop) |  | ISO 8217 | Wärtsilä Italia S.p.A. Bagnoli della Rosandra, 334 34018 San Dorligo della Valle Trieste - Italy |  |  | 7.03 | [16 empty] | 2007.224 | No | Yes
2007 | Wärtsilä ITALIA S.p.A. | 7WITM17.0261 | IMO | New Submission | 2008-04-03 |  | 262626821ZT061 | 2040 | 1000 | 19480 | 1000 | E3 General cycle (propulsion engine, fixed-pitch prop), E2 Variable-Pitch and Electrically-Coupled props (constant-speed propulsion engines) |  | Distillate Diesel [ISO 8217, DM-Grade] | Wärtsilä Italia S.p.A. Bagnoli della Rosandra, 334 34018 San Dorligo della Valle Trieste - Italy |  |  | 7.4 | [16 empty] | 2008.249 | No | Yes
2007 | VOLKSWAGEN MARINE | 7VWXM03.0TDI | EPA | New Submission | 2006-12-04 | BSP | BSP001269 | 165 | 4200 | not applicable |  | E5 Recreational |  | Diesel (Part89, Sub D,appdx A, Table 4) | Industriestraße Nord, 38239 Salzgitter, PS-2/2, Brieffach 7366, Germany, VSZE01 |  | 4.8 |  |  | 0.285 | 3.07
2007 | VOLKSWAGEN MARINE | 7VWXM02.5TDI | EPA | New Submission | 2006-07-10 | BTW | BTW001089 | 121 | 4000 | not applicable |  | E5 Recreational |  | Diesel (Part89, Sub D,appdx A, Table 4) | Industriestraße Nord, 38239 Salzgitter, PS-2/2, Brieffach 7366, Germany, VSZE01 |  | 5.92 |  |  | 0.369 | 1.6
2007 | AB volvo penta | 7VPXM16.1EFI | IMO | New Submission | 2005-12-21 | 1 | 202 16-1219 | 450 | 1500 | 3266 | 1500 | D2 Auxiliary (constant-speed auxiliary engines) | Additional: E2 Variable-Pitch and Electrically-Coupled props (constant-speed propulsion engines) | Distillate | AB volvo Penta Gropegårdsgatan SE-40508 Gothenburg Sweden |  |  | 57 | [16 empty] | 1 | No | Yes
2007 | AB volvo penta | 7VPXM16.1EFI | IMO | New Submission | 2005-12-21 | 1 | 202 16-1219 | 450 | 1500 | 3266 | 1500 | D2 Auxiliary (constant-speed auxiliary engines) E2 Variable-Pitch and Electrically-Coupled props (constant-speed propulsion engines) | Additional: E2 Variable-Pitch and Electrically-Coupled props (constant-speed propulsion engines) | Distillate | AB volvo Penta Gropegårdsgatan SE-40508 Gothenburg Sweden |  |  | 57 | [16 empty] | 1 | No | Yes
2007 | AB Volvo penta | 7VPXM16.1EFA | EPA | New Submission | 2005-12-15 | 1 | 202 16-1219 | 450 | 1500 | 2865 | 1500 | D2 Auxiliary (constant-speed auxiliary engines) | Additional: E2 Variable-Pitch and Electrically-Coupled props (constant-speed propulsion engines) | diesel (acc to §94.108(a)) | AB Volvo Penta Gropegårdsgatan SE-40508 Gothenburg Sweden |  | 57 |  |  | 7 | 7 | [13 empty] | 1
2007 | AB VOLVO PENTA | 7VPXM16.1DII | IMO | New Submission | 2005-12-20 | 1 | 202 16-1219 | 478 | 1800 | 3255 | 1200 | E3 General cycle (propulsion engine, fixed-pitch prop) | Additional, C1 Variable-Pitch and Electrically-Coupled props (variable-speed propulsion engines) and E2 Variable-Pitch and Electrically-Coupled props (constant-speed propulsion engines) | Diesel | AB Volvo Penta Gropegårdsgatan SE-40508 Gothenburg Sweden |  |  | 54 | [16 empty] | 1 | No | Yes
2007 | AB VOLVO PENTA | 7VPXM16.1DII | IMO | New Submission | 2005-12-20 | 1 | 202 16-1219 | 478 | 1800 | 3255 | 1200 | E3 General cycle (propulsion engine, fixed-pitch prop), C1 Variable-Pitch & Electrically-Coupled props (variable-speed propulsion engines) E2 Variable-Pitch and Electrically-Coupled props (constant-speed propulsion engines) | Additional, C1 Variable-Pitch and Electrically-Coupled props (variable-speed propulsion engines) and E2 Variable-Pitch and Electrically-Coupled props (constant-speed propulsion engines) | Diesel | AB Volvo Penta Gropegårdsgatan SE-40508 Gothenburg Sweden |  |  | 54 | [16 empty] | 1 | No | Yes
2007 | AB Volvo Penta | 7VPXM16.1DIA | EPA | New Submission | 2005-12-16 | 1 | 202 16-1219 | 478 | 1800 | 3255 | 1200 | E3 General cycle (propulsion engine, fixed-pitch prop) | Additional, C1 Variable-Pitch and Electrically-Coupled props (variable-speed propulsion engines) | Diesel (acc to §94.108(a)) | AB Volvo Penta Gropegårdsgatan SE-40508 Gothenburg Sweden |  | 53 |  |  | 7 | 4 | [13 empty] | 1
2007 | AB Volvo penta | 7VPXM12.1EFI | IMO | New Submission | 2002-03-05 | 2 | 260381 | 250 | 1800 | NA | 0 | D2 Auxiliary (constant-speed auxiliary engines) | Additional: E2 (Constant-speed propulsion engine) | CEC: RF-03-A-84 (ISO 8178, part 5, table 7) | Volvo Penta Gothenburg, Sweden |  |  | 6.45 | [16 empty] | 1 | No | Yes
2007 | AB Volvo penta | 7VPXM12.1EFI | IMO | New Submission | 2002-03-05 | 2 | 260381 | 250 | 1800 | NA | 0 | D2 Auxiliary (constant-speed auxiliary engines) E2 Variable-Pitch and Electrically-Coupled props (constant-speed propulsion engines) | Additional: E2 (Constant-speed propulsion engine) | CEC:RF-03-A-84 (ISO 8178, part 5, table 7) | Volvo Penta Gothenburg, Sweden |  |  | 6.45 | [16 empty] | 1 | No | Yes
2007 | AB Volvo penta | 7VPXM12.1EFA | EPA | New Submission | 2003-12-16 | 2 | 329432 | 407 | 1800 | NA | 0 | D2 Auxiliary (constant-speed auxiliary engines) | Additional: E2 (Constant-speed propulsion engine) | Diesel acc to 40 CFR part 94 | Volvo Penta Gothenburg, Sweden |  | 6.9 |  |  | 0.13 | 0.5 | [13 empty] | 1
2007 | AB Volvo Penta | 7VPXM12.1DII | IMO | New Sub - continued | 2002-05-03 | 3 | 260381 | 195 | 1800 | n.a | 0 | E2 Variable-Pitch and Electrically-Coupled props (constant-speed propulsion engines) |  | Distillate Diesel [ISO 8217, DM-Grade] | Volvo Penta Testcell 21 Gotheburg, Sweden |  |  | 926 | [16 empty] | 1 | No | Yes
2007 | AB volvo penta | 7VPXM12.1DII | IMO | New Submission | 2002-05-03 | 3 | 260381 | 195 | 1800 | n.a | 0 | E3 General cycle (propulsion engine, fixed-pitch prop) | Additional E2 cycle for D12-400, D12-450 and D12-550. | CEC: RF-03-A-84 | Volvo Penta Testcell 21 Gothenburg, Sweden |  |  | 874 | [16 empty] | 1 | No | Yes
2007 | AB Volvo Penta | 7VPXM12.1DII | IMO | New Submission | 2002-05-03 | 3 | 260381 | 195 | 1800 | n.a | 0 | E3 General cycle (propulsion engine, fixed-pitch prop) E2 Variable-Pitch and Electrically-Coupled props (constant-speed propulsion engines) -Test #2 |  | Distillate Diesel [ISO 8217, DM-Grade] | Volvo Penta Testcell 21 Gotheburg, Sweden |  |  | 874 | [16 empty] | 1 | No | Yes
2007 | AB Volvo Penta | 7VPXM12.1DCA | EPA | New Submission | 2005-04-28 | 1 | 13739 | 570 | 2300 | 3002 | 1600 | E5 Recreational |  | Diesel acc to 40CFR part 94 | AB Volvo Penta Test cell 21 Gothenburg, Sweden |  | 64 |  |  | 11 | 12 | [13 empty] | 1
2007 | AB Volvo penta | 7VPXM12.1DAC | EPA | New Submission | 2003-12-10 | 1 | 329432 | 405 | 1900 | 2200 | 1200 | E3 General cycle (propulsion engine, fixed-pitch prop) |  | Diesel acc to 40 CFR part 94 | Volvo Penta Gothenburg Sweden |  | 6.2 |  |  | 0.11 | 0.4 | [13 empty] | 1
2007 | AB Volvo penta | 7VPXM12.1DAA | EPA | New Submission | 2003-12-12 | 2 | 329432 | 331 | 1800 | 2000 | 1200 | E3 General cycle (propulsion engine, fixed-pitch prop) |  | Diesel acc to 40 CFR part 94 | Volvo Penta Gothenburg Sweden |  | 7 |  |  | 0.1 | 0.3 | [13 empty] | 1
2007 | ab volvo penta | 7VPXM09.4EFI | IMO | Correction | 2004-12-13 | 1 | 13672 | 272 | 1500 | n.a | 0 | D2 Auxiliary (constant-speed auxiliary engines) E2 Variable-Pitch and Electrically-Coupled props (constant-speed propulsion engines) | Additional cycle E2. | Diesel acc. to 40 CFR part 94 | AB Volvo Penta, testcell 25 Gotheburg Sweden |  |  | 6.86 | [16 empty] | 1 | No | Yes
2007 | ab volvo penta | 7VPXM09.4EFI | IMO | New Submission | 2004-12-13 | 1 | 13672 | 272 | 1500 | n.a | 0 | D2 Auxiliary (constant-speed auxiliary engines) | Additional cycle E2. | Diesel acc. to 40 CFR part 94 | AB Volvo Penta, testcell 25 Gotheburg Sweden |  |  | 6.86 | [16 empty] | 1 | No | Yes
2007 | ab volvo penta | 7VPXM09.4EFI | IMO | New Submission | 2004-12-13 | 1 | 13672 | 272 | 1500 | n.a | 0 | D2 Auxiliary (constant-speed auxiliary engines) | Additional cycle E2. | Diesel acc. to 40 CFR part 94 | AB Volvo Penta, testcell 25 Gotheburg Sweden |  |  | 6.86 | [16 empty] | 1 | No | Yes
2007 | AB volvo penta | 7VPXM09.4EFA | EPA | New Submission | 2005-01-25 | 1 | 13672 | 272 | 1500 | n.a | 0 | D2 Auxiliary (constant-speed auxiliary engines) | Additional cycle E2. | Diesel acc. to 40 CFR part 94 | AB Volvo Penta, testcell 25 Gotheburg Sweden |  | 69 |  |  | 13 | 12 | [13 empty] | 1
2007 | Ab Volvo Penta | 7VPXM09.4DII | IMO | New Submission | 2004-12-13 | 1 | 13672 | 220 | 1800 | 1520 | 1400 | E3 General cycle (propulsion engine, fixed-pitch prop) | Additional cycle E2 and C1 | Diesel acc. to 40 CFR part 94 | AB Volvo Penta, testcell 25 Gotheburg Sweden |  |  | 6.53 | [16 empty] | 1 | No | Yes
2007 | Ab Volvo Penta | 7VPXM09.4DII | IMO | New Submission | 2004-12-13 | 1 | 13672 | 220 | 1800 | 1520 | 1400 | E3 General cycle (propulsion engine, fixed-pitch prop), E2 Variable-Pitch & Electrically-Coupled props (constant-speed propulsion engines), C1 Variable-Pitch & Electrically-Coupled props (variable-speed propulsion engines) | Additional cycle E2 and C1 | Diesel acc. to 40 CFR Part 94 | AB Volvo Penta, testcell 25 Gotheburg Sweden |  |  | 6.53 | [16 empty] | 1 | No | Yes
2007 | AB volvo penta | 7VPXM09.4DIA | EPA | New Submission | 2005-01-20 | 1 | 13672 | 220 | 1800 | 1520 | 1400 | E3 General cycle (propulsion engine, fixed-pitch prop) | Additional cycle C1 for varible-pitch and electrically coupled props. | Diesel acc. to 40 CFR part 94 | AB Volvo Penta, testcell 25 Gotheburg Sweden |  | 67 |  |  | 11 | 8 | [13 empty] | 1
2007 | AB volvo penta | 7VPXM09.4DIA | EPA | Running Change
2007 | AB volvo penta | 7VPXM09.4DIA | EPA | Running Change
2007 | AB volvo penta | 7VPXM09.4DCA | EPA | New Submission | 2005-03-23 | 1 | 13679 | 423 | 2500 | 1955 | 1700 | E5 Recreational |  | Diesel acc. to 40 CFR part 94 | AB Volvo Penta, testcell 24 Gotheburg Sweden |  | 6.9 |  |  | 0.152 | 1 | [13 empty] | 1
2007 | AB volvo penta | 7VPXM09.4DAA | EPA | New Submission | 2005-03-22 | 1 | 13679 | 368 | 2600 | 1620 | 1400 | E3 General cycle (propulsion engine, fixed-pitch prop) |  | Diesel acc. to 40 CFR part 94 | AB Volvo Penta, testcell 24 Gotheburg Sweden |  | 702 |  |  | 16 | 6 | [13 empty] | 1
2007 | Ab volvo penta | 7VPXM05.5DAI | IMO | Correction
2007 | Ab volvo penta | 7VPXM05.5DAI | IMO | New Submission | 2006-02-15 | 9 | 1315-205 | 320 | 3500 | NA | 0 | E3 General cycle (propulsion engine, fixed-pitch prop) |  | ISO 8217 | AB Volvo Penta Test Cell No. 24 |  |  | 6.9 | [16 empty] | 1 | No | Yes
2007 | Ab volvo penta | 7VPXM05.5DAI | IMO | New Submission | 2006-02-15 | 9 | 1315-205 | 320 | 3500 | NA | 0 | E3 General cycle (propulsion engine, fixed-pitch prop) |  | ISO 8217 | AB Volvo Penta Test Cell No. 24 |  |  | 6.9 | [16 empty] | 1 | No | Yes
2007 | Ab volvo penta | 7VPXM05.5DAI | IMO | Running Change | 2006-02-15 | 9 | 1315-205 | 320 | 3500 | N/A | 0 | E3 General cycle (propulsion engine, fixed-pitch prop) |  | ISO 8217 | AB Volvo Penta Test Cell No. 24 |  |  | 6.9 | [16 empty] | 1 | No | Yes
2007 | AB Volvo Penta | 7VPXM05.5DAC | EPA | New Submission | 2004-04-01 | 1 | 2006001201 | 272 | 3500 | 867 | 2500 | E5 General cycle (propulsion engine, fixed-pitch prop) |  | Diesel (Part89, Sub D,appdx A, Table 4) | AB Volvo Penta Testcell nr. 26 |  | 6.754 |  |  | 0.1 | 1.13 | [13 empty] | 1
2007 | AB Volvo Penta | 7VPXM05.5DAB | EPA | New Submission | 2004-01-04 | 2 | 2006001201 | 228 | 3500 | 724 | 2500 | E3 General cycle (propulsion engine, fixed-pitch prop) |  | Diesel (Part89, Sub D,appdx A, Table 4) | AB Volvo Penta Testcell nr. 26 |  | 67 |  |  | 0.119 | 5 | [13 empty] | 1
2007 | Ab volvo penta | 7VPXM02.4DAI | IMO | Correction | 2005-09-22 | 4 | 2003004494 | 140 | 4000 | N/A | 0 | E3 General cycle (propulsion engine, fixed-pitch prop) |  | ISO 8217 | Volvo Penta, Test Cell no. 28 |  |  | 648 | [16 empty] | 1 | No | Yes
2007 | Ab volvo penta | 7VPXM02.4DAI | IMO | New Submission | 2005-09-22 | 4 | 2003004494 | 140 | 4000 | N/A | 0 | E3 General cycle (propulsion engine, fixed-pitch prop) |  | ISO 8217 | Volvo Penta, Test Cell no. 28 |  |  | 648 | [16 empty] | 1 | No | Yes
2007 | Ab volvo penta | 7VPXM02.4DAI | IMO | New Submission | 2005-09-22 | 4 | 2003004494 | 140 | 4000 | N/A | 0 | E3 General cycle (propulsion engine, fixed-pitch prop) |  | ISO 8217 | Volvo Penta, Test Cell no. 28 |  |  | 648 | [16 empty] | 1 | No | Yes
2007 | AB Volvo Penta | 7VPXM02.4DAA | EPA | New Submission | 2006-02-16 | 1 | 2003005137 | 81 | 3000 | n.a | 0 | E5 Recreational |  | Diesel (Part89, Sub D,appdx A, Table 4) | Volvo Penta, Test Cell no. 28 |  | 7.29 |  |  | 0.08 | 1.6 | [13 empty] | 1
2007 | FPT - iveco motors | 7VEXM20.1REC | EPA | New Submission | 2007-04-12 | N/A |  | 882 | 2300 | 4045 | 1500 | E5 Recreational |  | ISO 8217 | IVECO Motorenforschung R&D Centre Arbon, Switzerland |  |  | 9.1 | [16 empty] | 1 | No | Yes
2007 | IVECO NV | 7VEXM06.7REC | EPA | New Submission | 2007-03-29 |  | 2396 | 331 | 3000 | 1315 | 1800 | E5 Recreational |  | Diesel (Part89, Sub D,appdx A, Table 4) | ESSEN Gmbh |  | 6.49 |  |  | 0.185 | 1.1 | [13 empty] | 3292007
2007 | FPT - iveco motors | 7VEXM03.0REC | EPA | New Submission | 2006-03-31 | N/A | 5221 | 169 | 4000 | 480 | 2400 | E5 Recreational |  | Diesel (Part 89, Sub D, appdx A, Table 5) | TUV NORD Mobiltat GmbH & Co. KG IFM - Institut fur Fahrzeugtechnik und Mobilitat |  | 4.682 |  |  | 0.167 | 1.414 | [13 empty] | 1
2007 | vm motori spa | 7V5XM04.2K5R | EPA | New Submission | 2006-07-27 | 74C | 01P-02880 | 199 | 3800 | 600 | 2600 | E5 Recreational |  | Diesel (Part89, Sub D,appdx A, Table 4) | VM Motori S.p.A., R&D Department VIA Ferrarese 29 Cento (FE) Italy 44042 |  | 5.1 |  |  | 0.3 | 1.3 | [13 empty] | 1
2007 | vm motori spa | 7V5XM04.2K5A | IMO | New Submission | 2006-08-01 | 74C | 01P-02880 | 199 | 3800 | 600 | 2600 | E3 General cycle (propulsion engine, fixed-pitch prop) |  | Diesel (Part89, Sub D,appdx A, Table 4) | VM Motori S.p.A., R&D Department VIA Ferrarese 29 Cento (FE) Italy 44042 |  |  | 5 | [16 empty] | 1 | No | Yes
2007 | VM Motori SpA | 7V5XM04.2K5A | IMO | New Submission | 2006-08-01 | 74C | 01P-02880 | 199 | 3800 | 600 | 2600 | E3 General cycle (propulsion engine, fixed-pitch prop) |  | Distillate Diesel [ISO 8217, DM-Grade] | VM Motori S.p.A., R&D Department VIA Ferrarese 29 Cento (FE) Italy 44042 |  |  | 5 | [16 empty] | 1 | No | Yes
2007 | vm motori spa | 7V5XM02.8K6R | EPA | New Submission | 2006-07-26 | 65C | 01P-02905 | 169 | 3800 | 480 | 2600 | E5 Recreational |  | Diesel (Part89, Sub D,appdx A, Table 4) | VM Motori S.p.A., R&D Department VIA Ferrarese 29 Cento (FE) Italy 44042 |  | 4.5 |  |  | 0.4 | 2.5 | [13 empty] | 1
2007 | vm motori spa | 7V5XM02.8K6A | IMO | New Submission | 2006-08-01 | 65C | 01P-02905 | 169 | 3800 | 480 | 2600 | E3 General cycle (propulsion engine, fixed-pitch prop) |  | Diesel (Part89, Sub D,appdx A, Table 4) | VM Motori S.p.A., R&D Department VIA Ferrarese 29 Cento (FE) Italy 44042 |  |  | 4.5 | [16 empty] | 1 | No | Yes
2007 | VM Motori SpA | 7V5XM02.8K6A | IMO | New Submission | 2008-07-15 | 01D | 01P-03517 | 162 | 3800 | 480 | 2600 | E3 General cycle (propulsion engine, fixed-pitch prop) |  | Distillate Diesel [ISO 8217, DM-Grade] | VM Motori S.p.A., R&D Department VIA Ferrarese 29 Cento (FE) Italy 44042 |  |  | 6.3 | [16 empty] | 1 | No | Yes
2007 | vm motori spa | 7V5XM02.0K6R | EPA | New Submission | 2006-07-31 | 75C | Z20S-000228K | 110 | 4000 | 310 | 2600 | E5 Recreational |  | Diesel (Part89, Sub D,appdx A, Table 4) | VM Motori S.p.A., R&D Department VIA Ferrarese 29 Cento (FE) Italy 44042 |  | 5.6 |  |  | 0.2 | 1.2 | [13 empty] | 1
2007 | vm motori spa | 7V5XM02.0K6A | IMO | New Submission | 2006-07-31 | 75C | Z20S-000228K | 110 | 4000 | 310 | 2600 | E3 General cycle (propulsion engine, fixed-pitch prop) |  | Diesel (Part89, Sub D,appdx A, Table 4) | VM Motori S.p.A., R&D Department VIA Ferrarese 29 Cento (FE) Italy 44042 |  |  | 5.4 | [16 empty] | 1 | No | Yes
2007 | VM Motori SpA | 7V5XM02.0K6A | IMO | New Submission | 2006-07-31 | 75C | Z20S-000228K | 110 | 4000 | 310 | 2600 | E3 General cycle (propulsion engine, fixed-pitch prop) |  | Distillate Diesel [ISO 8217, DM-Grade] | VM Motori S.p.A., R&D Department VIA Ferrarese 29 Cento (FE) Italy 44042 |  |  | 5.4 | [16 empty] | 1 | No | Yes
2007 | iSUZU mOTORS lIMITED | 7SZXM15.7IMO | IMO | New Submission | 2006-09-19 | 6WG1WAEGB | 604303 | 462 | 2100 |  |  | E3 General cycle (propulsion engine, fixed-pitch prop) |  | Distillate Diesel [94.108(a)(1)] | ISUZU MARINE ENGINE INC. 1-2-19 Matsugashimanishi Ichihara-shi Chiba Japan |  | 7.2 | 6.41 |  | 0.19 | 2.6 |  |  |  | 8.5 |  |  | 0.27 | [6 empty] | 1 | No | Yes
2007 | Isuzu MOTORS LIMITED | 7SZXM15.7EWB | EPA | New Sub - continued
2007 | Isuzu MOTORS LIMITED | 7SZXM15.7EWB | EPA | New Sub - continued
2007 | Isuzu MOTORS LIMITED | 7SZXM15.7EWB | EPA | New Submission | 2006-09-19 | 6WG1WAEGB | 604303 | 462 | 2100 |  |  | E3 General cycle (propulsion engine, fixed-pitch prop) |  | Diesel (Part 94,Subpart B, Table B-5) | Isuzu Marine Engine Inc. 1-2-19 Matsugashima-nishi Chiba |  | 7.2 |  |  | 0.19 | 2.6 |  |  |  | 8.5 |  |  | 0.27 | [6 empty] | 1
2007 | Isuzu MOTORS LIMITED | 7SZXM15.7EWB | EPA | New Submission | 2006-09-19 | 6WG1WAEGB | 604303 | 462 | 2100 |  |  | E3 General cycle (propulsion engine, fixed-pitch prop) |  | Diesel (Part 94,Subpart B, Table B-5) | Isuzu Marine Engine Inc. 1-2-19 Matsugashima-nishi Chiba |  | 7.2 |  |  | 0.19 | 2.6 |  |  |  | 8.5 |  |  | 0.27 | [6 empty] | 1
2007 | Isuzu MOTORS LIMITED | 7SZXM15.7EWA | EPA | New Sub - continued | 2006-09-19 | [8 empty] | Diesel (Part 94,Subpart B, Table B-5)
2007 | Isuzu MOTORS LIMITED | 7SZXM15.7EWA | EPA | New Sub - continued
2007 | Isuzu MOTORS LIMITED | 7SZXM15.7EWA | EPA | New Submission | 2006-09-19 | 6WG1WAEGA | 604303 | 377 | 1800 |  |  | E3 General cycle (propulsion engine, fixed-pitch prop) |  | Diesel (Part 94,Subpart B, Table B-5) | Isuzu Marine Engine Inc. 1-2-19 Matsugashima-nishi Chiba |  | 6.9 |  |  | 0.18 | 2.6 |  |  |  | 7.4 |  |  | 0.4 | [6 empty] | 1
2007 | iSUZU mOTORS lIMITED | 7SZXM07.8IMO | IMO | New Submission |  | 6HK1WDEGB-01 | 509771 | 261 | 2500 |  |  | E3 General cycle (propulsion engine, fixed-pitch prop) |  | Distillate Diesel [94.108(a)(1)] | ISUZU MARINE ENGINE INC. 1-2-19 Matsugashimanishi Ichihara-shi Chiba Japan |  | 6.12 | 5.95 |  | 0.11 | 0.41 |  |  |  | 7 |  |  | 0.14 | [6 empty] | 1 | No | Yes
2007 | Isuzu MOTORS LIMITED | 7SZXM07.8EWB | EPA | New Submission |  | 6HK1WDEGB-01 | 509771 | 261 | 2500 |  |  | E3 General cycle (propulsion engine, fixed-pitch prop) |  | Diesel (Part 94,Subpart B, Table B-5) | Isuzu Marine Engine Inc. 1-2-19 Matsugashima-nishi Ichihara-shi Chiba |  | 6.12 |  |  | 0.11 | 0.41 |  |  |  | 7 |  |  | 0.14 | [6 empty] | 1 | Tier 2
2007 | Isuzu MOTORS LIMITED | 7SZXM07.8EWA | EPA | New Submission |  | 6HK1WDEGA-01 | 509771 | 224 | 2400 |  |  | E3 General cycle (propulsion engine, fixed-pitch prop) |  | Diesel (Part 94,Subpart B, Table B-5) | Isuzu Marine Engine Inc. 1-2-19 Matsugashima-nishi Ichihara-shi Chiba |  | 6.02 |  |  | 0.1 | 0.41 |  |  |  | 6.6 |  |  | 0.14 | [6 empty] | 1 | Tier 2
2007 | Sword marine technology, inc. | 7SWDM02.8MD4 | EPA | New Submission | 2003-07-31 |  | B61618748 | 149.14 | 3800 | 375 NM @ 3800 | 3800 | E5 Recreational |  | No. 2 Fuel Oil-low sulfur | Roush Industries Powertrain Testing 36630 Commerce St. Livonia, MI 48150 |  |  | 5.7605 | [16 empty] | 102478 | No | Yes
2007 | Steyr motors gMBh | 7STYM3.200M1 | EPA | New Submission | 2006-07-06 | M16TCAM | 68223507 | 184 | 4500 | 500 | 2800 | E5 Recreational |  | Diesel (Part 86.1313-94(b) TableN94-2) | A-4300 St. Valentin Magna Powertrain Engineering Center Steyr GmbH &Co KG |  | 7.38 |  |  | 0.238 | 1.16 | [13 empty] | 1
2007 | STX Engine co.,ltd | 7STXM32.2F1E | IMO | New Submission | 2006-05-13 |  | SB6L32-4888 | 3000 | 720 |  |  | D2 Auxiliary (constant-speed auxiliary engines) |  | Distillate Diesel [ISO 8217, DM-Grade] | STX Engine Co.,Ltd. 80, Seongsan-dong, Changwon, Gyeongsangnam-do, Korea, 641-315 |  |  | 11 | [17 empty] | No | Yes
2007 | STX Engine co.,ltd | 7STXM32.2F1C | EPA | New Submission | 2006-05-13 |  | SB6L32-4888 | 3000 | 720 |  |  | D2 Auxiliary (constant-speed auxiliary engines) |  | Distillate Diesel [ISO 8217, DM-Grade] | STX Engine Co.,Ltd. 80, Seongsan-dong, Changwon, Gyeongsangnam-do, Korea, 641-315 |  |  | 11 | [17 empty] | No | Yes
2007 | PERKINS ENGINES Co. LTD. | 7PKXM05.9TW1 | EPA | New Submission Yes | 2005-12-14 | 1 | YDU849653M | 155 | 2500 | 703 | 1400 | E5 Recreational |  | Diesel (Part89, Sub D,appdx A, Table 4) | Perkins Engines Co. Ltd. Frank Perkins Way Peterborough England PE1 5NA |  | 7.14 |  |  | 0.3 | 0.65 | [13 empty] | 1 | Tier 2
2007 | PERKINS ENGINES Co. LTD. | 7PKXM05.9TW1 | EPA | Running Change | 2007-04-30 | 2 | YDU861107N | 155 | 2500 | 703 | 1400 | E3 General cycle (propulsion engine, fixed-pitch prop) |  | Diesel (Part89, Sub D,appdx A, Table 4) | Perkins Engines Co. Ltd. Frank Perkins Way Peterborough England PE1 5NA |  | 6.374 |  |  | 0.296 | 0.548 | [13 empty] | 1 | Tier 2
2007 | Perkins Engines Company limited | 7PKXM04.4TC1 | EPA | New Submission | 2004-06-21 | 1 | DVU113698L | 70.5 | 1800 | 374 | 0 | D2 Auxiliary (constant-speed auxiliary engines) |  | Diesel (Part89, Sub D,appdx A, Table 4) | Perkins Engines Co. Ltd. Frank Perkins Way Peterborough England PE1 5NA |  | 6.063 |  |  | 0.274 | 0.655 | [13 empty] | 1 | Tier 2
2007 | Perkins Engines Company ltd | 7PKXM04.4TAG | EPA | New Submission | 2004-06-16 | 1 | RJU124575L | 91 | 1800 | 483 | 0 | D2 Auxiliary (constant-speed auxiliary engines) |  | Diesel (Part89, Sub D,appdx A, Table 4) | Perkins Engines Co. Ltd. Frank Perkins Way Peterborough England PE1 5NA |  | 5.011 |  |  | 0.266 | 0.674 | [13 empty] | 1 | Tier 2
2007 | Perkins Engines Company ltd | 7PKXM04.4NA1 | EPA | New Submission | 2004-06-19 | 1 | DVU113813L | 54 | 1800 | 286 | 0 | D2 Auxiliary (constant-speed auxiliary engines) |  | Diesel (Part89, Sub D,appdx A, Table 4) | Perkins Engines Co. Ltd. Frank Perkins Way Peterborough England PE1 5NA |  | 6.734 |  |  | 0.222 | 1.885 | [13 empty] | 1 | Tier 2
2007 | NREC Power Systems | 7NPSM0645EFT | EPA | New Submission |  | Reman | 80-B1-1140 | 1720 | 900 | 1815KMG | 800 | E3 General cycle (propulsion engine, fixed-pitch prop) |  | ISO 8217 | NREC Power Systems 6222 Hwy 311 Houma, Louisiana 70360 |  |  | 10.99 | [16 empty] | 4232002 | No | Yes
2007 | Mitsubishi heavy industries,Ltd. | 7MVXM18.6BCA | EPA | New Submission Yes | 2005-02-14 | S6A3-Y2MPTK-1 | 30621 | 435 | 1960 | NA | 0 | E3 General cycle (propulsion engine, fixed-pitch prop) |  | Diesel (Part89, Sub D,appdx A, Table 4) | 105-1 engine laboratory of Mitsubishi Heavy Industries,Ltd. |  | 5.98 |  |  | 0.17 | 0.45 | [13 empty] | 1
2007 | Mitsubishi heavy industries,Ltd. | 7MVXM18.6BCA | EPA | Running Change
2007 | Mitsubishi heavy industries,Ltd. | 7MVXM14.6BCA | EPA | New Submission Yes | 2003-05-29 | S6B3-Y2MPTK-1 | 34587 | 350 | 2065 | NA | 0 | E3 General cycle (propulsion engine, fixed-pitch prop) |  | Diesel (Part89, Sub D,appdx A, Table 4) | 105-2 engine laboratory of Mitsubishi Heavy Industries,Ltd. |  | 5.5 |  |  | 0.173 | 0.53 | [13 empty] | 1
2007 | Mitsui Engineering & Shipbuilding Co., Ltd. | 7MTSM648.6AB | IMO | New Submission | 2007-03-13 | 1 | 5052 | 14280 | 105 |  |  | E3 General cycle (propulsion engine, fixed-pitch prop) |  | Distillate Diesel [ISO 8217, DM-Grade] | 1-1,Tama 3 chome, Tamano, Okayama 706-8651,Japan |  |  | 15.5 | [17 empty] | No | Yes
2007 | Mitsui Engineering & Shipbuilding CO., ltd | 7MTSM648.6AB | IMO | Running Change | 2007-03-13 |  | 5052 | 14280 | 105 |  |  | E3 General cycle (propulsion engine, fixed-pitch prop) |  | Distillate Diesel [ISO 8217, DM-Grade] | 1-1,Tama 3 chome, Tamano, Okayama 706-8651,Japan |  |  | 16.3 | [17 empty] | No | Yes
2007 | Mitsui Engineering & Shipbuilding Co., Ltd. | 7MTSM648.6AA | EPA | New Submission | 2007-03-13 | 1 | 5052 | 14280 | 105 |  |  | E3 General cycle (propulsion engine, fixed-pitch prop) |  | Distillate Diesel [ISO 8217, DM-Grade] | 1-1,Tama 3 chome, Tamano, Okayama 706-8651,Japan |  |  | 15.5
2007 | marinediesel sweden ab | 7MRDM06.5SC3 | EPA | New Submission | 2006-01-26 | MD-SC | MSE-2 | 220 | 3600 | 680 | 2000 | E5 Recreational |  |  | Bodycote Materials Testing Canada Inc, Mississauga, Ontario. | [19 empty] | 1
2007 | mNB | 7MNBM6.87001 | EPA | New Submission | 2006-11-23 | D0836LE423 | 0967608 | 405 | 2600 | 1650 | 1400 | E5 Recreational |  | Diesel (Part 89, Sub D, appdx A, Table 5) | MAN Nutzfahrzeuge AG Vogelweiher Strasse 33 90441 Nuernberg |  | 5.9 |  |  | 14 | 1.72 | [13 empty] | 1
2007 | MNB | 7MNBM21.9002 | EPA | New Submission | 2005-09-28 | D2840LE423 | 0775 203 | 809 | 2300 | 3700 | 1400 | E5 Recreational |  | Diesel (Part89, Sub D,appdx A, Table 4) | MAN Nutzfahrzeuge AG Geschaeftsbereich Motoren Vogelweiher Strasse 33 90441 Nuernberg GERMANY |  | 6.85 |  |  | 0.123 | 1.54 | [13 empty] | 1
2007 | MNB | 7MNBM12.8001 | EPA | New Submission | 2005-08-17 | D2876LE423 | 0776 068 | 588 | 2300 | 2700 | 1300 | E5 Recreational |  | Diesel (Part89, Sub D,appdx A, Table 4) | MAN Nutzfahrzeuge AG Geschaeftsbereich Motoren Vogelweiher Strasse 33 90441 Nuernberg GERMANY |  | 6.99 |  |  | 0.139 | 1.59 | [13 empty] | 1
2007 | MTU DETROIT DIESEL, INC. | 7MDDM65.0MTR | EPA | New Submission | 2006-11-28 | 12V4000M70 | 526102356 | 1680 | 2000 |  |  | E3 General cycle (propulsion engine, fixed-pitch prop) | and C1(test 2) Variable-Pitch and Electrically-Coupled props (variable-speed propulsion engines) | Diesel (Part89, Sub D,appdx A, Table 4) | 13400 West Outer Drive Detroit Michigan 48239-4001 |  | 6.59 |  |  | 0.081 | 0.72 | [13 empty] | 1
2007 | MTU DETROIT DIESEL, INC. | 7MDDM65.0MTR | EPA | Running Change
2007 | MTU Detroit Diesel, Inc. | 7MDDM65.0MTA | IMO | New Sub - continued | 2001-11-27 | 6108 / 6109 | 524 100 247 | 700 | 1600 | n/a | 0 | E2 Variable-Pitch and Electrically-Coupled props (constant-speed propulsion engines) |  | Distillate Diesel [ISO 8217, DM-Grade] | MTU Friedrichshafen Maybachplatz 1 D-88045 Friedrichshafen Germany |  |  | 9.4 | [16 empty] | 2 | No | Yes
2007 | mtu detroit diesel, inc. | 7MDDM65.0MTA | IMO | New Sub - continued | 2001-11-27 | 6109 | 524 100 247 | 700 | 1600 | N/A | 0 | E2 Variable-Pitch and Electrically-Coupled props (constant-speed propulsion engines) |  | Diesel (Part89, Sub D,appdx A, Table 4) | 13400 W Outer Dr Detroit, MI 48239-4001 |  |  | 9.4 | [16 empty] | 1 | No | Yes
2007 | MTU DETROIT DIESEL, INC. | 7MDDM65.0MTA | IMO | New Submission | 2001-11-27 | 6109 | 524 100 247 | 700 | 1600 | N/A | 0 | E2 Variable-Pitch and Electrically-Coupled props (constant-speed propulsion engines) E3 General cycle (propulsion engine, fixed-pitch prop) |  | Diesel (Part89, Sub D,appdx A, Table 4) | 13400 W Outer Dr Detroit, MI 48239-4001 |  |  | 9.4 | [16 empty] | 1 | No | Yes
2007 | MTU Detroit Diesel, Inc. | 7MDDM65.0MTA | IMO | New Submission | 2001-11-27 | 6108 / 6109 | 524 100 247 | 700 | 1600 | n/a | 0 | E3 General cycle (propulsion engine, fixed-pitch prop); E2 Variable-Pitch and Electrically-Coupled props (constant-speed propulsion engines) |  | Distillate Diesel [ISO 8217, DM-Grade] | MTU Friedrichshafen Maybachplatz 1 D-88045 Friedrichshafen Germany |  |  | 9.4 | [16 empty] | 1 | No | Yes
2007 | MTU DETROIT DIESEL, INC. | 7MDDM65.0MTA | IMO | Running Change
2007 | MTU detroit diesel, inc. | 7MDDM35.7MNR | EPA | New Submission | 2004-11-10 | 6187 | V72 | 895 | 2450 | N/A | 0 | E3 General cycle (propulsion engine, fixed-pitch prop) |  | Diesel (Part89, Sub D,appdx A, Table 4) | MTU Friedrichshafen GmbH 88040 Friedrichshafen Germany |  | 6.85 |  |  | 0.098 | 1.178 | [13 empty] | 1
2007 | MTU DETROIT DIESEL, INC. | 7MDDM35.7MNA | IMO | New Sub - continued | 2004-11-10 | 6187 | V72 | 895 | 2450 | N/A | 0 | E2 Variable-Pitch and Electrically-Coupled props (constant-speed propulsion engines) |  | Diesel (Part89, Sub D,appdx A, Table 4) | MTU Friedrichshafen GmbH 88040 Friedrichshafen Germany |  |  | 6.3 | [16 empty] | 2 | No | Yes
2007 | MTU Detroit Diesel, Inc. | 7MDDM35.7MNA | IMO | New Sub - continued | 2004-12-08 | 6187 | 531 100 469 | 895 | 2450 | n/a | 0 | E2 Variable-Pitch and Electrically-Coupled props (constant-speed propulsion engines) |  | Distillate Diesel [ISO 8217, DM-Grade] | MTU Friedrichshafen Maybachplatz 1 D-88045 Friedrichshafen Germany |  |  | 6.4 | [16 empty] | 2
2007 | MTU DETROIT DIESEL, INC. | 7MDDM35.7MNA | IMO | New Submission | 2004-11-10 | 6187 | V72 | 895 | 2450 | N/A | 0 | E2 Variable-Pitch and Electrically-Coupled props (constant-speed propulsion engines) E3 General cycle (propulsion engine, fixed-pitch prop) |  | Diesel (Part89, Sub D,appdx A, Table 4) | MTU Friedrichshafen GmbH 88040 Friedrichshafen Germany |  |  | 6.3 | [16 empty] | 1 | No | Yes
2007 | MTU Detroit Diesel, Inc. | 7MDDM35.7MNA | IMO | New Submission | 2004-12-08 | 6187 | 531 100 469 | 895 | 2450 | n/a | 0 | E3 General cycle (propulsion engine, fixed-pitch prop), E2 Variable-Pitch and Electrically-Coupled props (constant-speed propulsion engines) |  | Distillate Diesel [ISO 8217, DM-Grade] | MTU Friedrichshafen Maybachplatz 1 D-88045 Friedrichshafen Germany |  |  | 6.7 | [16 empty] | 1 | No | Yes
2007 | detroit diesel corporation and mtu friedrichshafen gmb | 7MDDM348.MHA | IMO | New Sub - continued | 2003-11-12 | 6197 | 569100130_001 | 8200 | 1150 | N/A | 0 | E2 Variable-Pitch and Electrically-Coupled props (constant-speed propulsion engines) |  | ISO 8217 | MTU Friedrichshafen GmbH 88040 Friedrichshafen Germany |  |  | 10.8 | [16 empty] | 2 | No | Yes
2007 | MTU Detroit Diesel, Inc. | 7MDDM348.MHA | IMO | New Sub - continued | 2000-10-21 | 7161 | V3 | 8200 | 1150 | n/a | 0 | E2 Variable-Pitch and Electrically-Coupled props (constant-speed propulsion engines) |  | Distillate Diesel [ISO 8217, DM-Grade] | MTU Friedrichshafen Maybachplatz 1 D-88045 Friedrichshafen Germany |  |  | 10.7 | [16 empty] | 2 | No | Yes
2007 | mtu DETROIT DIESEL INC. | 7MDDM348.MHA | IMO | New Submission | 2003-11-12 | 6197 | 569100130_001 | 8200 | 1150 | N/A | 0 | E2 Variable-Pitch and Electrically-Coupled props (constant-speed propulsion engines) E3 General cycle (propulsion engine, fixed-pitch prop) |  | ISO 8217 | MTU Friedrichshafen GmbH 88040 Friedrichshafen Germany |  |  | 10.4 | [16 empty] | 1 | No | Yes
2007 | MTU Detroit Diesel, Inc. | 7MDDM348.MHA | IMO | New Submission | 2000-10-21 | 7161 | V3 | 8200 | 1150 | n/a | 0 | E3 General cycle (propulsion engine, fixed-pitch prop); E2 Variable-Pitch and Electrically-Coupled props (constant-speed propulsion engines) |  | Distillate Diesel [ISO 8217, DM-Grade] | MTU Friedrichshafen Maybachplatz 1 D-88045 Friedrichshafen Germany |  |  | 10.6 | [16 empty] | 1 | No | Yes
2007 | MTU Detroit diesel, inc. | 7MDDM31.8MRR | EPA | New Sub - continued | 2003-12-11 | 6140 | V34 | 788 | 2100 | N/A | 0 | E2 Variable-Pitch and Electrically-Coupled props (constant-speed propulsion engines) |  | Diesel (Part89, Sub D,appdx A, Table 4) | MTU Friedrichshafen GmbH 88040 Friedrichshafen Germany |  | 6.5 |  |  | 0.1 | 1.2 | [13 empty] | 2
2007 | MTU Detroit diesel, inc. | 7MDDM31.8MRR | EPA | New Submission | 2003-12-11 | 6140 | V34 | 788 | 2100 | N/A | 0 | E3 General cycle (propulsion engine, fixed-pitch prop) |  | Diesel (Part89, Sub D,appdx A, Table 4) | MTU Friedrichshafen GmbH 88040 Friedrichshafen Germany |  | 6.5 |  |  | 0.1 | 1.3 | [13 empty] | 1
2007 | mtu detroit diesel, inc. | 7MDDM31.8MRA | IMO | New Sub - continued | 2003-12-11 | 6140 | V34 | 788 | 2100 | N/A | 0 | E2 Variable-Pitch and Electrically-Coupled props (constant-speed propulsion engines) |  | Diesel (Part89, Sub D,appdx A, Table 4) | mtu friedrichshafen gmb 88040 FRIEDRICHSHAFEN GERMANY |  |  | 6.3 | [16 empty] | 2 | No | Yes
2007 | MTU Detroit Diesel, Inc. | 7MDDM31.8MRA | IMO | New Sub - continued | 1999-09-30 | 7124 | V08 | 525 | 2100 | n/a | 0 | E2 Variable-Pitch and Electrically-Coupled props (constant-speed propulsion engines) |  | Distillate Diesel [ISO 8217, DM-Grade] | MTU Friedrichshafen Maybachplatz 1 D-88045 Friedrichshafen Germany |  |  | 8.1 | [16 empty] | 2 | No | Yes
2007 | mtu detroit diesel, inc. | 7MDDM31.8MRA | IMO | New Submission | 2003-12-11 | 6140 | V34 | 788 | 2100 | N/A | 0 | E2 Variable-Pitch and Electrically-Coupled props (constant-speed propulsion engines) E3 General cycle (propulsion engine, fixed-pitch prop) |  | Diesel (Part89, Sub D,appdx A, Table 4) | MTU Friedrichshafen GmbH 88040 Friedrichshafen Germany |  |  | 6.3 | [16 empty] | 1 | No | Yes
2007 | MTU Detroit Diesel, Inc. | 7MDDM31.8MRA | IMO | New Submission | 1999-09-30 | 7124 | V08 | 525 | 2100 | n/a | 0 | E3 General cycle (propulsion engine, fixed-pitch prop), E2 Variable-Pitch and Electrically-Coupled props (constant-speed propulsion engines) |  | Distillate Diesel [ISO 8217, DM-Grade] | MTU Friedrichshafen Maybachplatz 1 D-88045 Friedrichshafen Germany |  |  | 8 | [16 empty] | 1 | No | Yes
2007 | mtu detroit diesel, inc. | 7MDDM31.8MRA | IMO | Running Change | [31 empty] | No | Yes
2007 | KUBOTA corporation | 7KBXM03.3BCC | EPA | New Submission | 2006-05-29 | V3300-BG-ES01 | 6C0096 | 40.1 | 1800 | N/A | 0 | D2 Auxiliary (constant-speed auxiliary engines) | N/A | Diesel (Part89, Sub D,appdx A, Table 4) | KUBOTA RINKAI PLANT 3-8,Chikko-shinmachi,Nishi-ku Sakai-city,Osaka,592-8331 Japan |  | 6.411 |  |  | 0.266 | 1.131 | [13 empty] | 1 | No | No
2007 | HK Engine Components llc | 7KBIM10.6EPA | EPA | New Submission | 2006-12-28 | 645 E7B | 75E11071 | 2238 | 900 | 19,563@817 | 817 | C1 Variable-Pitch and Electrically-Coupled props (variable-speed propulsion engines) |  | No. 2 Fuel Oil-low sulfur | Design Power International Hitchcock, Tx Tested by Clean AIr Engineering |  |  | 9.98 | [16 empty] | 12282006
2007 | HK ENGINE COMPONENTS LLC | 7KBIM10.6EBC | IMO | New Submission | 2006-12-28 | 645 E7B | 75E11071 | 2238 | 900 | 19,563@817 |  | C1 Variable-Pitch and Electrically-Coupled props (variable-speed propulsion engines) |  | No. 2 Fuel Oil-low sulfur | Design Power International Hitchcock, Tx . Tested by Clean Air Engineering |  |  | 9.98 | [16 empty] | 122706 | No | Yes
2007 | John Deere Power systems group | 7JDXM12.5IM1 | IMO | New Sub - continued | 2006-05-11 | 6125SFM75E | RG6125A054555 | 400 | 1800 | N/A | 0 | D2 Auxiliary (constant-speed auxiliary engines) |  | Diesel (Part 89, Sub D, appdx A, Table 5) | SWRI San Antonio, TX |  |  | 5.8 | [16 empty] | 1 | No | Yes
2007 | John Deere Power systems group | 7JDXM12.5IM1 | IMO | New Submission | 2006-06-09 | 6125SFM75A | RG6125A054555 | 249.1 | 1800 | N/A | 0 | E3 General cycle (propulsion engine, fixed-pitch prop) |  | Diesel (Part 89, Sub D, appdx A, Table 5) | SWRI San Antonio, TX |  | 6.3 | 6.1 |  | 0.15 | 0.6 | [13 empty] | 1 | No | Yes
2007 | John Deere Power systems group | 7JDXM12.5IM1 | IMO | New Submission | 2006-05-11 | 6125SFM75B | RG6125A054555 | 335 | 1900 | N/A | 0 | E3 General cycle (propulsion engine, fixed-pitch prop) |  | Diesel (Part 89, Sub D, appdx A, Table 5) | SWRI San Antonio, TX |  | 6.6 | 6.4 |  | 0.12 | 0.5 | [13 empty] | 1 | No | Yes
2007 | John Deere Power systems group | 7JDXM12.5IM1 | IMO | New Submission | 2006-05-11 | 6125SFM75B | RG6125A054555 | 335400 | 19001800 | N/A | 0 | E3 General cycle (propulsion engine, fixed-pitch prop) D2 Auxiliary (constant-speed auxiliary engines)Test #2 |  | Diesel (Part 89,Sub D, appdx A,Table 5) | SWRI San Antonio, TX |  |  | 6.4 |  | 0.12 | 0.5 | [13 empty] | 1 | No | Yes
2007 | John Deere Power systems group | 7JDXM12.5091 | EPA | New Submission | 2006-06-09 | 6125SFM75A | RG6125A054555 | 249.1 | 1800 | N/A | 0 | E3 General cycle (propulsion engine, fixed-pitch prop) |  | Diesel (Part 89, Sub D, appdx A, Table 5) | SWRI San Antonio, TX |  | 6.3 | 6.1 |  | 0.15 | 0.6 | [13 empty] | 1 | No | Yes
2007 | deere power systems group of deere & company | 7JDXM12.5087 | EPA | New Submission | 2000-10-19 | 6125HMABPA | RG6125H012223 | 375.8 | 2100 | 2500 | 1575 | C1 Variable-Pitch and Electrically-Coupled props (variable-speed propulsion engines) |  | Diesel (Part 89, Sub D, appdx A, Table 5) | SWRI San Antonio, TX |  | 6.2 |  |  | 0.15 | 0.7 | [13 empty] | 1
2007 | Deere power systems group of deere & Company | 7JDXM12.5071 | EPA | New Submission | 2004-01-06 | 6125AFM75A | RG6125H038548 | 249.1 | 1800 | N/A | 0 | E3 General cycle (propulsion engine, fixed-pitch prop) |  | Diesel (Part 89, Sub D, appdx A, Table 5) | SWRI San Antonio, TX |  | 7 | 6.8 |  | 0.14 | 0.8 | [13 empty] | 1 | No | Yes
2007 | deere power systems group of deere & company | 7JDXM08.1086 | EPA | New Submission | 2000-12-05 | 6081HMABPA | RG6081H115500 | 248.2 | 2200 | 1514 | 1400 | C1 Variable-Pitch and Electrically-Coupled props (variable-speed propulsion engines) |  | Diesel (Part 89, Sub D, appdx A, Table 5) | SWRI San Antonio, TX |  | 6.1 |  |  | 0.15 | 0.8 | [13 empty] | 1
2007 | Deere power systems group of deere & Company | 7JDXM08.1070 | EPA | New Submission | 2003-11-18 | 6081AFM75A | 6081H231338 | 283.2 | 2400 | N/A | 0 | E3 General cycle (propulsion engine, fixed-pitch prop) |  | Diesel (Part 89, Sub D, appdx A, Table 5) | SWRI San Antonio, TX |  | 6.6 | 6.5 |  | 0.16 | 1 | [13 empty] | 1 | No | Yes
2007 | deere power systems group of deere & company | 7JDXM06.8IM2 | IMO | New Submission | 2007-02-09 | 6068SFM75A | PE68EXP000672 | 301 | 2800 |  |  | E5 Recreational |  | Diesel (Part 89, Sub D, appdx A, Table 5) | SWRI San Antonio, TX |  | 6.2 | 6.18 |  | 0.13 | 1.1 | [13 empty] | 1 | No | Yes
2007 | John Deere Power systems group | 7JDXM06.8IM1 | IMO | New Sub - continued | 2007-06-13 | 6068SFM75G | 68EXP000672 | 191 | 1800 |  |  | D2 Auxiliary (constant-speed auxiliary engines) |  | Diesel (Part 89, Sub D, appdx A, Table 5) | SWRI San Antonio, TX |  |  | 5.4 | [16 empty] | 1 | No | Yes
2007 | deere power systems group of deere & company | 7JDXM06.8IM1 | IMO | New Submission | 2007-03-20 | 6068SFM75B | PE68EXP000672 | 266 | 2700 |  |  | E3 General cycle (propulsion engine, fixed-pitch prop) |  | Diesel (Part 89, Sub D, appdx A, Table 5) | SWRI San Antonio, TX |  | 6.1 | 6.07 |  | 0.14 | 1.2 | [13 empty] | 1 | No | Yes
2007 | John Deere Power systems group | 7JDXM06.8IM1 | IMO | New Submission | 2007-03-20 | 6068SFM75B | 68EXP000672 | 266 | 2700 |  |  | E3 General cycle (propulsion engine, fixed-pitch prop) |  | Diesel (Part 89, Sub D, appdx A, Table 5) | SWRI San Antonio, TX |  | 6.1 | 6.07 |  | 0.14 | 1.2 | [13 empty] | 1 | No | Yes
2007 | John Deere Power systems group | 7JDXM06.8IM1 | IMO | New Submission | 2007-03-20 | 6068SFM75B | 68EXP000672 | 266191 | 27001800 |  |  | E3 General cycle (propulsion engine, fixed-pitch prop) D2 Auxiliary (constant-speed auxiliary engines) Test #2 |  | Diesel (Part 89,Sub D, appdx A,Table 5) | SWRI San Antonio, TX |  |  | 6.1 |  | 0.14 | 1.2 | [13 empty] | 1 | No | Yes
2007 | deere power systems group of deere & company | 7JDXM06.8109 | EPA | New Submission | 2007-02-09 | 6068SFM75A | 68EXP000672 | 301 | 2800 |  |  | E5 Recreational |  | Diesel (Part 89, Sub D, appdx A, Table 5) | SWRI San Antonio, TX |  | 6.2 |  |  | 0.13 | 1.1 | [13 empty] | 1
2007 | deere power systems group of deere & company | 7JDXM06.8108 | EPA | New Submission | 2007-03-20 | 6068SFM75B | 68EXP000672 | 266 | 2700 |  |  | E3 General cycle (propulsion engine, fixed-pitch prop) |  | Diesel (Part 89, Sub D, appdx A, Table 5) | SWRI San Antonio, TX |  | 6.1 |  |  | 0.14 | 1.2 | [13 empty] | 1
2007 | deere power systems group of deere & company | 7JDXM06.8085 | EPA | New Submission | 2002-05-10 | 6068HMABPA | PE68EXP000077 | 205.1 | 2400 | 1132 | 1400 | C1 Variable-Pitch and Electrically-Coupled props (variable-speed propulsion engines) |  | Diesel (Part 89, Sub D, appdx A, Table 5) | SWRI San Antonio, TX |  | 5.7 |  |  | 0.12 | 0.9 | [13 empty] | 1
2007 | Deere power systems group of deere & company | 7JDXM06.8069 | EPA | New Submission | 2002-06-07 | 6068SFM50A | 6068S905305 | 227.7 | 2599 | N/A | 0 | E3 General cycle (propulsion engine, fixed-pitch prop) |  | Diesel (Part 89, Sub D, appdx A, Table 5) | SWRI San Antonio, TX |  | 5.9 | 5.8 |  | 0.26 | 0.3 | [13 empty] | 1 | No | No | Highest NOx+HC and Pm
2007 | Deere power systems group of deere & company | 7JDXM06.8068 | EPA | New Submission | 2004-01-14 | 4045TFM75C | CD4045T03W021 | 100.8 | 2600 | N/A | 0 | E3 General cycle (propulsion engine, fixed-pitch prop) |  | Diesel (Part 89, Sub D, appdx A, Table 5) | SWRI San Antonio, TX |  | 6 | 5.7 |  | 0.21 | 0.9 | [13 empty] | 1 | No | Yes
2007 | Ishikawajima-shibaura Machinery co., ltd. | 7H3XM2.22D75 | EPA | New Submission | 2006-05-29 | D2-75 | 40022 | 55.2 | 3000 | 195 | 1800 | E5 Recreational |  | Diesel (Part 89, Sub D, appdx A, Table 5) | Ishikawajima-Shibaura Machinery Co., Ltd. 1-1-1 Ishishiba Matsumoto Nagano 390-8714, JAPAN |  | 5.93 |  |  | 0.15 | 0.92 | [13 empty] | 1
2007 | Ishikawajima-shibaura Machinery co., ltd. | 7H3XM2.22D55 | EPA | New Submission | 2006-05-24 | D2-55 | 37644 | 40.5 | 3000 | 136 | 2000 | E5 Recreational |  | Diesel (Part 89, Sub D, appdx A, Table 5) | Ishikawajima-Shibaura Machinery Co., Ltd. 1-1-1 Ishishiba Matsumoto Nagano 390-8714, JAPAN |  | 5.57 |  |  | 0.19 | 1.05 | [13 empty] | 1
2007 | Transportation Systems Business Operations of General Electric Company | 7GETM0958EMM | IMO | New Sub - continued | 2007-11-02 | 16V250MDA1 | G411070001 | 3632 | 900 |  |  | E2 Variable-Pitch and Electrically-Coupled props (constant-speed propulsion engines) |  | Distillate Diesel [ISO 8217, DM-Grade] | GE Transportation Grove City, PA |  |  | 10.4 | [16 empty] | 162502900 | No | Yes
2007 | Transportation Systems Business Operations of General Electric Company | 7GETM0958EMM | IMO | New Sub - continued | 2007-11-02 | 16V250MDA1 | G411070001 | 3632 | 900 |  |  | C1 Variable-Pitch and Electrically-Coupled props (variable-speed propulsion engines) |  | Distillate Diesel [ISO 8217, DM-Grade] | GE Transportation Grove City, PA |  |  | 10.3 | [16 empty] | 162501900 | No | Yes
2007 | Transportation Systems Business Operations of General Electric Company | 7GETM0958EMM | IMO | New Sub - continued | 2007-11-02 | 16V250MDA1 | G411070001 | 3632 | 900 |  |  | D2 Auxiliary (constant-speed auxiliary engines) |  | Distillate Diesel [ISO 8217, DM-Grade] | GE Transportation Grove City, PA |  |  | 9.8 | [16 empty] | 162502900 | No | Yes
2007 | Transportation systems business operations of general electric company | 7GETM0958EMM | IMO | New Sub - continued | 2007-11-02 | 16V250MDA1 | G411070001 | 3632 | 900 |  |  | E2 Variable-Pitch and Electrically-Coupled props (constant-speed propulsion engines) |  | Distillate Diesel [ISO 8217, DM-Grade] | GE Transportation Grove City, PA |  |  | 10.4 | [16 empty] | 162502900 | No | Yes
2007 | Transportation systems business operations of general electric company | 7GETM0958EMM | IMO | New Sub - continued | 2007-11-02 | 16V250MDA1 | G411070001 | 3632 | 900 |  |  | C1 Variable-Pitch and Electrically-Coupled props (variable-speed propulsion engines) |  | Distillate Diesel [ISO 8217, DM-Grade] | GE Transportation Grove City, PA |  |  | 10.3 | [16 empty] | 162501900 | No | Yes
2007 | Transportation systems business operations of general electric company | 7GETM0958EMM | IMO | New Sub - continued | 2007-11-02 | 16V250MDA1 | G411070001 | 3632 | 900 |  |  | D2 Auxiliary (constant-speed auxiliary engines) |  | Distillate Diesel [ISO 8217, DM-Grade] | GE Transportation Grove City, PA |  |  | 9.8 | [16 empty] | 162502900 | No | Yes
2007 | Transportation Systems Business Operations of General Electric Company | 7GETM0958EMM | IMO | New Sub - continued | 2007-11-02 | 16V250MDA1 | G411070001 | 3632 | 900 |  |  | E2 Variable-Pitch and Electrically-Coupled props (constant-speed propulsion engines) |  | Distillate Diesel [ISO 8217, DM-Grade] | GE Transportation Grove City, PA |  |  | 10.39 | [16 empty] | 162502900
2007 | Transportation Systems Business Operations of General Electric Company | 7GETM0958EMM | IMO | New Sub - continued | 2007-11-02 | 16V250MDA1 | G411070001 | 3632 | 900 |  |  | C1 Variable-Pitch and Electrically-Coupled props (variable-speed propulsion engines) |  | Distillate Diesel [ISO 8217, DM-Grade] | GE Transportation Grove City, PA |  |  | 10.28 | [16 empty] | 162501900 | No | Yes
2007 | Transportation Systems Business Operations of General Electric Company | 7GETM0958EMM | IMO | New Sub - continued | 2007-11-02 | 16V250MDA1 | G411070001 | 3632 | 900 |  |  | D2 Auxiliary (constant-speed auxiliary engines) |  | Distillate Diesel [ISO 8217, DM-Grade] | GE Transportation Grove City, PA |  |  | 9.79 | [16 empty] | 162502900 | No | Yes
2007 | Transportation systems business operations of general electric company | 7GETM0958EMM | IMO | New Sub - continued | 2007-11-02 | 16V250MDA1 | G411070001 | 3632 | 900 |  |  | E2 Variable-Pitch and Electrically-Coupled props (constant-speed propulsion engines) |  | Distillate Diesel [ISO 8217, DM-Grade] | GE Transportation Grove City, PA |  |  | 10.4 | [16 empty] | 162502900 | No | Yes
2007 | Transportation systems business operations of general electric company | 7GETM0958EMM | IMO | New Sub - continued | 2007-11-02 | 16V250MDA1 | G411070001 | 3632 | 900 |  |  | C1 Variable-Pitch and Electrically-Coupled props (variable-speed propulsion engines) |  | Distillate Diesel [ISO 8217, DM-Grade] | GE Transportation Grove City, PA |  |  | 10.3 | [16 empty] | 162501900 | No | Yes
2007 | Transportation systems business operations of general electric company | 7GETM0958EMM | IMO | New Sub - continued | 2007-11-02 | 16V250MDA1 | G411070001 | 3632 | 900 |  |  | D2 Auxiliary (constant-speed auxiliary engines) |  | Distillate Diesel [ISO 8217, DM-Grade] | GE Transportation Grove City, PA |  |  | 9.8 | [16 empty] | 162502900 | No | Yes
2007 | Transportation Systems Business Operations of General Electric Company | 7GETM0958EMM | IMO | New Submission | 2007-11-02 | 16V250MDA1 | G411070001 | 3632 | 900 |  |  | E3 General cycle (propulsion engine, fixed-pitch prop), E2 Variable-Pitch and Electrically-Coupled props (constant-speed propulsion engines), C1 Variable-Pitch and Electrically-Coupled props (variable-speed propulsion engines), D2 Auxiliary (constant-speed auxiliary engines) |  | Distillate Diesel [ISO 8217, DM-Grade] | GE Transportation Grove City, PA |  |  | 10.4 | [16 empty] | 162503900 | No | Yes
2007 | Transportation systems business operations of general electric company | 7GETM0958EMM | IMO | New Submission | 2007-11-02 | 16V250MDA1 | G411070001 | 3632 | 900 |  |  | E3 General cycle (propulsion engine, fixed-pitch prop), E2 Variable-Pitch and Electrically-Coupled props (constant-speed propulsion engines), C1 Variable-Pitch and Electrically-Coupled props (variable-speed propulsion engines), D2 Auxiliary (constant-speed auxiliary engines) |  | Distillate Diesel [ISO 8217, DM-Grade] | GE Transportation Grove City, PA |  |  | 10.4 | [16 empty] | 162503900 | No | Yes
2007 | Transportation Systems Business Operations of General Electric Company | 7GETM0958EMM | IMO | New Submission | 2007-11-02 | 16V250MDA1 | G411070001 | 3632 | 900 |  |  | E3 General cycle (propulsion engine, fixed-pitch prop), E2 Variable-Pitch and Electrically-Coupled props (constant-speed propulsion engines), C1 Variable-Pitch and Electrically-Coupled props (variable-speed propulsion engines), D2 Auxiliary (constant-speed auxiliary engines) |  | Distillate Diesel [ISO 8217, DM-Grade] | GE Transportation Grove City, PA |  |  | 10.4 | [16 empty] | 162503900 | No | Yes
2007 | Transportation Systems Business Operations of General Electric Company | 7GETM0958EMM | IMO | New Submission | 2007-11-02 | 16V250MDA1 | G411070001 | 3632 | 900 |  |  | E3 General cycle (propulsion engine, fixed-pitch prop), E2 Variable-Pitch and Electrically-Coupled props (constant-speed propulsion engines), C1 Variable-Pitch and Electrically-Coupled props (variable-speed propulsion engines), D2 Auxiliary (constant-speed auxiliary engines) |  | Distillate Diesel [ISO 8217, DM-Grade] | GE Transportation Grove City, PA |  |  | 10.4 | [16 empty] | 162503900 | No | Yes
2007 | Transportation systems business operations of general electric company | 7GETM0958EMM | IMO | Running Change |  |  |  | 3632 | 900 |  |  | E3 General cycle (propulsion engine, fixed-pitch prop), E2 Variable-Pitch and Electrically-Coupled props (constant-speed propulsion engines), C1 Variable-Pitch and Electrically-Coupled props (variable-speed propulsion engines), D2 Auxiliary (constant-speed auxiliary engines) |  | Distillate Diesel [ISO 8217, DM-Grade] |  |  |  | 10.4 | [17 empty] | No | Yes
2007 | Transportation systems business operations of general electric company | 7GETM0958EMM | IMO | Running Change |  |  |  | 3632 | 900 |  |  | E3 General cycle (propulsion engine, fixed-pitch prop) E2 Variable-Pitch and Electrically-Coupled props (constant-speed propulsion engines) C1 Variable-Pitch and Electrically-Coupled props (variable-speed propulsion engines) D2 Auxiliary (constant-speed auxiliary engines) |  | Distillate Diesel [ISO 8217, DM-Grade] |  |  |  | 10.4 | [17 empty] | No | Yes
2007 | Transportation systems business operations of general electric company | 7GETM0668EMB | EPA | New Sub - continued | 2007-01-26 | 7FDM16E | 304466 | 3058 | 1050 | 788 |  | C1 Variable-Pitch and Electrically-Coupled props (variable-speed propulsion engines) |  | Diesel (Part89, Sub D,appdx A, Table 4) | GE Transportation Erie PA |  | 7.55 |  |  | 0.22 | 0.91 | [13 empty] | 7161
2007 | Transportation systems business operations of general electric company | 7GETM0668EMB | EPA | New Submission | 2007-01-26 | 7FDM16E | 304466 | 3058 | 1050 | 788 |  | E3 General cycle (propulsion engine, fixed-pitch prop) |  | Diesel (Part89, Sub D,appdx A, Table 4) | GE Transportation Erie PA |  | 7.7 |  |  | 0.19 | 0.87 | [13 empty] | 7163
2007 | Transportation systems business operations of general electric company | 7GETM0668EMB | EPA | Running Change | 2007-01-29 | 7FDM16E | 304466 | 2902 | 1000 |  |  | E3 General cycle (propulsion engine, fixed-pitch prop) |  | Diesel (Part89, Sub D,appdx A, Table 4) | GE Transportation Erie PA |  | 7.6 |  |  | 0.16 | 0.79 | [13 empty] | 71631000
2007 | Electro-Motive Diesel, Inc. | 7EMDM169.8E3 | IMO | New Submission | 2005-08-09 | N/A | 04-K1-1036 | 1317.6 | 800 | N/A | 0 | E3 General cycle (propulsion engine, fixed-pitch prop) |  | Distillate Diesel [ISO 8217, DM-Grade] | EMD Engineering Test Cell 4 |  |  | 7.4 | [16 empty] | 50908 | No | Yes
2007 | Electro-Motive DiESEL, INC. | 7EMDM0710GT2 | EPA | New Sub - continued | 2005-07-05 | N/A | 04K11036 | 1492 | 900 | N/A | 0 | E2 Variable-Pitch and Electrically-Coupled props (constant-speed propulsion engines) |  | ISO 8217 | Electro-Motive Engineering Test cell #4 9301 W. 55th Street McCook, IL 60525 |  | 7.2 |  |  | 0.17 | 1.11 | [13 empty] | 515605115
2007 | Electro-Motive DiESEL, INC. | 7EMDM0710GT2 | EPA | New Sub - continued | 2005-07-13 | N/A | 04K11036 | 1492 | 900 | N/A | 0 | C1 Variable-Pitch and Electrically-Coupled props (variable-speed propulsion engines) |  | ISO 8217 | Electro-Motive Engineering Test cell #4 9301 W. 55th Street McCook, IL 60525 |  | 7.1 |  |  | 0.17 | 1.27 | [13 empty] | 515605122
2007 | Electro-Motive DiESEL, INC. | 7EMDM0710GT2 | EPA | New Sub - continued | 2005-08-09 | N/A | 04K11036 | 1312 | 800 | N/A | 0 | E3 General cycle (propulsion engine, fixed-pitch prop) |  | ISO 8217 | Electro-Motive Engineering Test cell #4 9301 W. 55th Street McCook, IL 60525 |  | 7.6 |  |  | 0.16 | 1.24 | [13 empty] | 515605149
2007 | Electro-Motive DiESEL, INC. | 7EMDM0710GT2 | EPA | New Submission | 2005-07-07 | N/A | 04K11036 | 1492 | 900 | N/A | 0 | E3 General cycle (propulsion engine, fixed-pitch prop) |  | ISO 8217 | Electro-Motive Engineering Test cell #4 9301 W. 55th Street McCook, IL 60525 |  | 7.6 |  |  | 0.14 | 1.126 | [13 empty] | 515605116
2007 | Deutz ag | 7DZXM15.9001 | EPA | New Submission | 2003-12-05 | I440/1 | 9148614 | 440 | 2100 | NA | 0 | E3 General cycle (propulsion engine, fixed-pitch prop) |  | Diesel (Part 86.1313-94(b) TableN94-2) | Deutz - Porz, Germany |  | 6.2 |  |  | 0.13 | 0.95 | [13 empty] | 1
2007 | Doosan Infracore Co., Ltd. | 7DWXM21.9UYA | EPA | New Submission | 2006-02-17 | 4V222TI | V12- 01 | 883 | 2300 | 4443 | 1800 | E3 General cycle (propulsion engine, fixed-pitch prop) |  | Diesel (Part89, Sub D,appdx A, Table 4) | Doosan Infracore Co., Ltd. Engine & Materials BG. 7-11, Hwasu-Dong, Dong-Gu Incheon, Korea |  | 5.774 |  |  | 0.139 | 0.682 | [13 empty] | 1
2007 | Doosan Infracore Co., Ltd. | 7DWXM14.6UZA | EPA | New Submission | 2006-02-07 | 4V158TI | V8-03 | 588 | 2300 | 2814 | 1800 | E3 General cycle (propulsion engine, fixed-pitch prop) |  | Diesel (Part89, Sub D,appdx A, Table 4) | Doosan Infracore Co., Ltd. Engine & Materials BG. 7-11, Hwasu-Dong, Dong-Gu Incheon, Korea |  | 5.927 |  |  | 0.176 | 0.907 | [13 empty] | 1
2007 | doosan eNGINE CO.,LTD. | 7DECW1810.IM | IMO | New Submission |  | NL-1748 | NL-1748 | 57200 | 102 |  |  | E3 General cycle (propulsion engine, fixed-pitch prop) |  | Distillate Diesel [ISO 8217, DM-Grade] | CHANGWON, KOREA |  |  | 15.8 | [16 empty] | 163 | No | Yes
2007 | Doosan Engine Co., Ltd. | 7DECM4536EPA | EPA | New Submission | 2005-01-17 | 1 | ML-1786 | 14280 | 105 |  |  | E3 General cycle (propulsion engine, fixed-pitch prop) |  | Distillate Diesel [ISO 8217, DM-Grade] | Doosan Engine Co., Ltd. 69-3 Sinchon Changwon Gyungnam Rep. of Korea |  |  | 12.8 | [16 empty] | 1
2007 | Doosan engine co., ltd. | 7DECM2250IMO | IMO | New Submission | 2007-09-18 | ML-2102 | USSH6501 | 8580 | 127 |  |  | E3 General cycle (propulsion engine, fixed-pitch prop) |  | ISO 8217, DM-Grade C | Plant 1 at Sinchon 69-3 Changwon Gyungnam Korea |  |  | 11.8 | [16 empty] | 6501 | No | Yes
2007 | Doosan Engine Co., Ltd. | 7DECM2250IMO | IMO | New Submission | 2007-09-18 | USSH6501 | USSH6501 | 8580 | 127 |  |  | E3 General cycle (propulsion engine, fixed-pitch prop) |  | Distillate Diesel [ISO 8217, DM-Grade] | Doosan Engine Co., Ltd. 69-3 Sinchon Changwon Gyungnam Rep. of Korea |  |  | 11.8 | [16 empty] | 6501 | No | Yes
2007 | Doosan engine co., ltd. | 7DECM2250EPA | EPA | New Submission | 2007-09-18 | ML-2102 | USSH6501 | 8580 | 127 |  |  | E3 General cycle (propulsion engine, fixed-pitch prop) |  | ISO 8217, DM-Grade | Plant 1 at Sinchon 69-3 Changwon Gyungnam Korea |  |  | 11.8 | [16 empty] | 6501 | No | Yes
2007 | doosan eNGINE CO.,LTD. | 7DECM1810.IM | IMO | Correction |  | NL-1748 | NL-1748 | 57200 | 102 |  |  | E3 General cycle (propulsion engine, fixed-pitch prop) |  | Distillate Diesel [ISO 8217, DM-Grade] | CHANGWON, KOREA |  |  | 15.8 | [16 empty] | 163 | No | Yes
2007 | doosan eNGINE CO.,LTD. | 7DECM1810.EP | EPA | Correction |  | NL-1748 | NL-1748 | 57200 | 102 |  |  | E3 General cycle (propulsion engine, fixed-pitch prop) |  | Distillate Diesel [ISO 8217, DM-Grade] | CHANGWON, KOREA |  |  | 15.8 | [16 empty] | 163 | No | Yes
2007 | doosan eNGINE CO.,LTD. | 7DECM1810.EP | EPA | New Submission |  | NL-1748 | NL-1748 | 57200 | 102 |  |  | E3 General cycle (propulsion engine, fixed-pitch prop) |  | Distillate Diesel [ISO 8217, DM-Grade] | CHANGWON, KOREA |  |  | 15.8 | [16 empty] | 163 | No | Yes
2007 | detroit diesel corporation AND MTU FRIEDRICHSHAFEN GMB | 7DDXM14.0MLK | EPA | New Sub - continued | 2004-06-06 | 6148 | 06R0724237 | 328 | 1800 | N/A | 0 | D2 Auxiliary (constant-speed auxiliary engines) |  | Diesel (Part89, Sub D,appdx A, Table 4) | 13400 WEST OUTER DRIVE DETROIT MICHIGAN 48239-4001 |  | 6.37 |  |  | 0.14 | 0.673 |  |  |  | 6.6 | [9 empty] | 2
2007 | detroit diesel corporation | 7DDXM14.0MLK | EPA | New Submission | 2005-03-09 | 6099 | 06R0724237 | 466 | 2300 | N/A | 0 | E3 General cycle (propulsion engine, fixed-pitch prop) |  | Diesel (Part89, Sub D,appdx A, Table 4) | 13400 WEST OUTER DRIVE DETROIT MICHIGAN 48239-4001 |  | 5.5 |  |  | 0.1 | 0.4 |  |  |  | 6.6 | [9 empty] | 1
2007 | DETROIT DIESEL CORPORATION | 7DDXM14.0KLR | EPA | New Submission | 2003-09-17 | 6081 | 06R000001 | 552 | 2300 | N/A | 0 | E5 Recreational |  | Diesel (Part89, Sub D,appdx A, Table 4) | 13400 WEST OUTER DRIVE DETROIT MICHIGAN 48239-4001 |  | 6.7 |  |  | 0.1 | 1.3 | [13 empty] | 1
2007 | DETROIT DIESEL CORPORATION | 7DDXM14.0KLK | EPA | New Submission | 2006-11-22 | 6200 | 06R0784251 | 552 | 2300 | N/A | 0 | E3 General cycle (propulsion engine, fixed-pitch prop) |  | Diesel (Part89, Sub D,appdx A, Table 4) | 13400 WEST OUTER DRIVE DETROIT MICHIGAN 48239-4001 |  | 6.4 |  |  | 0.1 | 0.8 | [13 empty] | 1
2007 | detroit diesel corporation | 7DDXM14.0JLK | EPA | New Sub - continued | 2004-08-06 | 6090 | 06R0724237 | 328 | 1800 | N/A | 0 | D2 Auxiliary (constant-speed auxiliary engines) |  | Diesel (Part89, Sub D,appdx A, Table 4) | 13400 WEST OUTER DRIVE DETROIT MICHIGAN 48239-4001 |  | 6.6 |  |  | 0.1 | 0.6 |  |  |  | 6.6 | [9 empty] | 2
2007 | detroit diesel corporation | 7DDXM14.0JLK | EPA | New Submission | 2005-03-09 | 6090 | 06R0724237 | 354 | 1800 | N/A | 0 | E3 General cycle (propulsion engine, fixed-pitch prop) |  | Diesel (Part89, Sub D,appdx A, Table 4) | 13400 WEST OUTER DRIVE DETROIT MICHIGAN 48239-4001 |  | 5.7 |  |  | 0.1 | 0.5 |  |  |  | 6.6 | [9 empty] | 1
2007 | Caterpillar inc. | 7CPXM78.1EN2 | EPA | New Sub - continued | 2006-09-19 | 4 | TTF00200 | 1500 | 1600 | 12237 | 1100 | E2 Variable-Pitch and Electrically-Coupled props (constant-speed propulsion engines) |  | Distillate | Lafayette, IN USA 47905 |  | 6.61 |  |  | 0.071 | 0.93 | [13 empty] | 35122
2007 | Caterpillar inc. | 7CPXM78.1EN2 | EPA | New Submission | 2006-09-19 | 4 | TTF00200 | 1500 | 1600 | 12237 | 1100 | E3 General cycle (propulsion engine, fixed-pitch prop) |  | Distillate | Lafayette, IN USA 47905 |  | 6.57 |  |  | 0.067 | 1.05 | [13 empty] | 35121
2007 | Caterpillar inc. | 7CPXM69.0EN2 | EPA | New Sub - continued | 2006-09-19 | 6 | TTD00201 | 1641 | 1600 | 13404 | 1000 | E2 Variable-Pitch and Electrically-Coupled props (constant-speed propulsion engines) |  | Distillate | Lafayette, IN USA 47905 |  | 6.36 |  |  | 0.079 | 0.76 | [13 empty] | 35162
2007 | Caterpillar inc. | 7CPXM69.0EN2 | EPA | New Submission | 2006-09-19 | 6 | TTD00201 | 1641 | 1600 | 13404 | 1000 | E3 General cycle (propulsion engine, fixed-pitch prop) |  | Distillate | Lafayette, IN USA 47905 |  | 6.12 |  |  | 0.066 | 0.73 | [13 empty] | 35161
2007 | caterpillar inc. | 7CPXM32.1EW2 | EPA | New Submission | 2007-03-24 | 1 | RNC02255 | 708 | 1600 | 4855 | 1200 | C1 Variable-Pitch and Electrically-Coupled props (variable-speed propulsion engines) |  | Diesel (Part89, Sub D,appdx A, Table 4) | Caterpillar Inc Technical Center Mossville, Illinois |  | 6.16 |  |  | 0.067 | 0.63 | [13 empty] | 321
2007 | caterpillar inc. | 7CPXM32.1ER2 | EPA | New Submission | 2007-02-10 | 1 | RNC02393 | 1194 | 2300 | 6256 | 1600 | E5 Recreational |  | Diesel (Part89, Sub D,appdx A, Table 4) | Caterpillar Inc. Technical Center Mossville, Illinois |  | 6.56 |  |  | 0.065 | 0.58 | [13 empty] | 325
2007 | caterpillar inc. | 7CPXM32.1EP2 | EPA | New Submission | 2007-02-11 | 1 | RNC02393 | 970 | 1800 | 5806 | 1500 | E3 General cycle (propulsion engine, fixed-pitch prop) | Test 2 is the E2 Cycle | Diesel (Part89, Sub D,appdx A, Table 4) | Caterpillar Inc. Technical Center Mossville, Illinois |  | 6.67 |  |  | 0.079 | 1.51 | [13 empty] | 3232
2007 | Caterpillar Inc. | 7CPXM32.1ENM | IMO | New Submission | 2007-05-18 | 4, 25, 16 | RNC02392, 1A13561 | 8751232970 | 150023001800 |  |  | D2 Auxiliary (constant-speed auxiliary engines) E2 & C1 Variable-Pitch and Electrically-Coupled props (constant-speed propulsion engines & variable-speed propulsion engine) C1 cycle-NOx =6.57 g/kW-hr E3 General cycle (propulsion engine, fixed-pitch prop) D2, E2, E3, C1 | Test 1 was on Serial # RNC02392, the D2 cycle. Test 2 was on Serial #1A13561, E2 cycle. Test 3 was on Serial # 1A13561, E3 cycle. Test 4 was on Serial # RNC02392, C1 cycle, NOx = 6.57 g/kWhr. | Distillate Diesel [94.108(a)(1)] |  |  |  | 6.25 | [16 empty] | 322231 | No | Yes
2007 | caterpillar inc. | 7CPXM32.1ENM | IMO | New Submission | 2007-02-11 | 1 | RNC02393 | 970 | 1800 | 5806 | 1500 | E3 General cycle (propulsion engine, fixed-pitch prop) Test 2 is the E2 Cycle, Test 3 is the D2 Cycle C1 Cycle test results = 6.07 NOx E5 Cycle test results = 6.46 NOx | Test 2 is the E2 Cycle Test 3 is the D2 Cycle C1 Cycle test results = 6.07 NOx E5 Cycle test results = 6.46 NOx | Diesel (Part89, Sub D,appdx A, Table 4) | Caterpillar Inc. Technical Center Mossville, Illinois |  |  | 6.62 | [16 empty] | 3232 | No | Yes
2007 | caterpillar inc. | 7CPXM32.1ENM | IMO | New Submission | 2007-02-11 | 1 | RNC02393 | 970 | 1800 | 5806 | 1500 | E3 General cycle (propulsion engine, fixed-pitch prop) Test 2 is the E2 Cycle, Test 3 is the D2 Cycle C1 Cycle test results = 6.07 NOx E5 Cycle test results = 6.46 NOx | Test 2 is the E2 Cycle Test 3 is the D2 Cycle C1 Cycle test results = 6.07 NOx E5 Cycle test results = 6.46 NOx | Diesel (Part89, Sub D,appdx A, Table 4) | Caterpillar Inc. Technical Center Mossville, Illinois |  |  | 6.62 | [16 empty] | 3232 | No | Yes
2007 | caterpillar inc. | 7CPXM32.1EG2 | EPA | New Submission | 2007-02-10 | 1 | RNC02393 | 1194 | 2300 | 6256 | 1600 | E3 General cycle (propulsion engine, fixed-pitch prop) |  | Diesel (Part89, Sub D,appdx A, Table 4) | Caterpillar Inc. Technical Center Mossville, Illinois |  | 6.44 |  |  | 0.045 | 0.41 | [13 empty] | 323
2007 | Caterpillar inc. | 7CPXM296.EN2 | EPA | New Submission | 2006-04-12 | 48 | TDX00100 | 4600 | 900 | na | 0 | D2 Auxiliary (constant-speed auxiliary engines) |  | Distillate | Lafayette, IN USA 47905 |  | 9.06 |  |  | 0.29 | 1.6 | [13 empty] | 2801
2007 | caterpillar inc. | 7CPXM18.1EP2 | EPA | New Submission | 2007-02-23 | 1 | CKH02427 | 651 | 2200 | 3479 | 1600 | E3 General cycle (propulsion engine, fixed-pitch prop) |  | Diesel (Part89, Sub D,appdx A, Table 4) | Caterpillar Inc Technical Center Mossville, Illinois |  | 6.98 |  |  | 0.05 | 0.68 | [13 empty] | 18605
2007 | CAterpillar Inc. | 7CPXM18.1ENM | IMO | Running Change
2007 | CAterpillar Inc. | 7CPXM18.1ENM | IMO | Running Change
2007 | cATERPILLAR iNC. | 7CPXM18.1ENM | IMO | New Submission | 2003-09-16 | 38, 69, 70, 75 | 1A12479 / CKH02230 | 410533 | 18001500 |  |  | D2 Auxiliary (constant-speed auxiliary engines) E2 & C1 Variable-Pitch and Electrically-Coupled props (constant-speed propulsion engines & variable-speed propulsion engine) C1 cycle-NOx = 5.62 g/kW-hr E3 General cycle (propulsion engine, fixed-pitch prop) | Test 1 was on Serial # 1A12479, the D2 cycle. Test 2 was on Serial # 1A12479, E2 cycle. Test 3 was on Serial # 1A12479, E3 cycle. Test 4 was on Serial # CKH02230, C1 cycle, NoX = 5.62 g/kWhr. | Distillate Diesel [94.108(a)(1)] | Caterpillar Inc. Technical Center Mossville, Illinois |  |  | 8.85 | [16 empty] | 182231 | No | Yes
2007 | caterpillar inc. | 7CPXM18.1ENM | IMO | New Submission | 2007-02-06 | 1 | CKH00802 | 533 | 2100 | 2809 | 1500 | C1 Variable-Pitch and Electrically-Coupled props (variable-speed propulsion engines) Test 2 results display E3 Cycle Test 3 results display D2 Cycle Test 4 results display E2 Cycle as, NOx = 6.59 | Test 2 results display E3 Cycle Test 3 results display D2 Cycle Test 4 results display E2 cycle and are as follows, NoX = 6.59 | Diesel (Part89, Sub D,appdx A, Table 4) | Caterpillar Inc. Technical Center Mossville, Illinois |  |  | 6.41 | [16 empty] | 18604 | No | Yes
2007 | caterpillar inc. | 7CPXM18.1EN2 | EPA | New Submission | 2007-02-06 | 1 | CKH00802 | 533 | 2100 | 2809 | 1500 | C1 Variable-Pitch and Electrically-Coupled props (variable-speed propulsion engines) | Test 2 results display E3 Cycle | Diesel (Part89, Sub D,appdx A, Table 4) | Caterpillar Inc. Technical Center Mossville, Illinois |  | 6.49 |  |  | 0.11 | 1.1 | [13 empty] | 18604
2007 | caterpillar inc. | 7CPXM18.1EA2 | EPA | New Submission | 2007-02-14 | 1 | CKH02427 | 658 | 1800 | 3893 | 1500 | D2 Auxiliary (constant-speed auxiliary engines) | Test 2 is the E2 Cycle | Diesel (Part89, Sub D,appdx A, Table 4) | Caterpillar Inc. Technical Center Mossville, Illinois |  | 6.25 |  |  | 0.09 | 1.07 | [13 empty] | 18605
2007 | caterpillar inc. | 7CPXM14.6EN2 | EPA | New Submission | 2003-09-19 | 1 | BEM02263 | 373 | 2100 | 2289 | 1400 | C1 Variable-Pitch and Electrically-Coupled props (variable-speed propulsion engines) |  | Diesel (Part89, Sub D,appdx A, Table 4) | Caterpillar Inc. Technical Center Mossville, IL |  | 5.8 |  |  | 0.12 | 1.2 | [13 empty] | 151
2007 | CATERPILLAR INC. | 7CPXM12.0ER2 | EPA | New Submission | 2005-10-19 | 3 | C1Z00638 | 526 | 2300 | 3029 | 1600 | E5 Recreational |  | Diesel (Part89, Sub D,appdx A, Table 4) | Caterpillar Inc. Technical Center, Bldg L Mossville, IL |  | 6.9 |  |  | 0.15 | 1.05 | [13 empty] | 125
2007 | caterpillar inc. | 7CPXM12.0EN2 | EPA | New Submission | 2005-10-19 | 1 | 9HP00856 | 339 | 2100 | 2310 | 1400 | E3 General cycle (propulsion engine, fixed-pitch prop) |  | Diesel (Part89, Sub D,appdx A, Table 4) | Caterpillar Inc. Technical Center Mossville, IL |  | 6.77 |  |  | 0.153 | 1.2 | [13 empty] | -1
2007 | caterpillar inc. | 7CPXM10.3EN2 | EPA | New Submission | 2003-10-01 | 1 | BCX01327 | 272 | 2100 | 1671 | 1400 | C1 Variable-Pitch and Electrically-Coupled props (variable-speed propulsion engines) |  | Diesel (Part89, Sub D,appdx A, Table 4) | Caterpillar Inc. Technical Center Mossville, IL |  | 4.9 |  |  | 0.16 | 1.4 | [13 empty] | 101
2007 | caterpillar inc. | 7CPXM08.8HR2 | EPA | New Submission | 2005-04-06 | 1 | CSN00942 | 423 | 2500 | 2131 | 1600 | E5 Recreational |  | Diesel (Part89, Sub D,appdx A, Table 4) | Caterpillar Inc. Technical Center Mossville, IL |  | 6 |  |  | 0.13 | 1.5 | [13 empty] | 9305
2007 | caterpillar inc. | 7CPXM08.8HP2 | EPA | New Submission | 2005-04-06 | 1 | CSN00942 | 423 | 2500 | 2131 | 1600 | E3 General cycle (propulsion engine, fixed-pitch prop) | E2 cycle results recorded as Test 2. | Diesel (Part89, Sub D,appdx A, Table 4) | Caterpillar Inc. Technical Center Mossville, IL |  | 5.9 |  |  | 0.11 | 1.5 | [13 empty] | 9305
2007 | caterpillar inc. | 7CPXM08.8HN2 | EPA | New Submission | 2004-05-07 | 7 | C9A00166 | 236 | 1500 |  |  | D2 Auxiliary (constant-speed auxiliary engines) |  | Diesel (Part89, Sub D,appdx A, Table 4) | Caterpillar Inc. Technical Center Mossville, IL |  | 6.8 |  |  | 0.14 | 1.4 | [13 empty] | 400406
2007 | CATERPILLAR INC. | 7CPXM07.2HR2 | EPA | New Submission | 2005-12-09 | Cert | 2S21183 | 313 | 2800 | 1466 | 2000 | E5 Recreational |  | Diesel (Part89, Sub D,appdx A, Table 4) | Caterpillar Inc. Technical Center, Bldg L Mossville, IL |  | 4.9 |  |  | 0.15 | 3.5 | [13 empty] | 751292005
2007 | CATERPILLAR INC. | 7CPXM07.2HP2 | EPA | New Submission | 2005-12-09 | Cert | 2S21183 | 313 | 2800 | 1466 | 2000 | E3 General cycle (propulsion engine, fixed-pitch prop) |  | Diesel (Part89, Sub D,appdx A, Table 4) | Caterpillar Inc. Technical Center, Bldg L Mossville, IL |  | 5.3 |  |  | 0.13 | 2.2 | [13 empty] | 731292005
2007 | caterpillar inc. | 7CPXM07.2HA2 | EPA | New Submission | 2004-04-06 | 1 | BEJ04773 | 205 | 2200 | 1049 | 1650 | C1 Variable-Pitch and Electrically-Coupled props (variable-speed propulsion engines) |  | Diesel (Part89, Sub D,appdx A, Table 4) | Caterpillar Inc. Technical Center, Bldg L Mossville, IL |  | 5.2 |  |  | 0.12 | 1.1 | [13 empty] | 4002511
2007 | CMD (COSTRUZIONe MOTORI DIESEL) | 7CMDM2.38HPE | EPA | New Submission | 2006-12-21 | 1.000.199.1 | 4206010 | 165 | 4200 | 416 | 2500 | E5 Recreational |  | Diesel (Part89, Sub D,appdx A, Table 4) | CMD, Z.I. Valle di Vitalba 85020 Atella (Potenza) Italy |  | 6.12 |  |  | 0.075 | 2.68 | [13 empty] | 12222006
2007 | Cummins Mercruiser diesel, llc | 7CEXM0540AAB | EPA | New Submission | 2003-09-07 | CPL8419:FR91397 | 46323619 | 242 | 1800 | N/A | 0 | E5 Recreational |  | Diesel (Part89, Sub D,appdx A, Table 4) | Cummins Marine 4500 Leeds Avenue Charleston, SC 29405 |  | 6.6 |  |  | 0.09 | 1.1 | [13 empty] | 1
2007 | Cummins Mercruiser Diesel, LLC | 7CEXM0540AAA | EPA | New Submission | 2003-09-07 | CPL8419:FR91391 | 46323619 | 243 | 1800 | N/A | 0 | E3 General cycle (propulsion engine, fixed-pitch prop) |  | Diesel (Part 89, Sub D, appdx A, Table 5) | Cummins Marine 4500 Leeds Avenue Charleston, SC 29405 |  | 6.7 |  |  | 0.11 | 0.9 | [13 empty] | 1
2007 | Cummins Mercruiser Diesel, LLC | 7CEXM0505AAC | EPA | New Submission | 2003-12-02 | CPL8017:FR90996 | 4636017 | 397 | 2600 | N/A | 0 | E5 Recreational |  | Diesel (Part89, Sub D,appdx A, Table 4) | Cummins Marine 4500 Leeds Avenue Charleston, SC 29405 |  | 6 |  |  | 0.14 | 0.6 | [13 empty] | 1
2007 | Cummins Mercruiser diesel, LLC | 7CEXM0505AAB | EPA | New Submission | 2003-12-02 | CPL8017:FR91452 | 4636017 | 397 | 2600 | N/A | 0 | E3 General cycle (propulsion engine, fixed-pitch prop) |  | Diesel (Part 89, Sub D, appdx A, Table 5) | Cummins Marine 4500 Leeds Avenue Charleston, SC 29405 |  | 6.1 |  |  | 0.16 | 0.66 | [13 empty] | 1
2007 | Cummins Inc. | 7CEXM0505AAA | EPA | New Submission | 2003-11-13 | CPL8509:FR91336 | 46263503 | 201 | 1800 | N/A | 0 | D2 Auxiliary (constant-speed auxiliary engines) |  | Diesel (Part 89, Sub D, appdx A, Table 5) | Cummins Marine 4500 Leeds Avenue Charleston, SC 29405 |  | 6.7 |  |  | 0.15 | 0.5 | [13 empty] | 1
2007 | Cummins Mercruiser Diesel, LLC | 7CEXM0359AAD | EPA | New Submission | 2004-09-22 | 8464:FR91364 | 46418896 | 280 | 3000 | N/A | 0 | E5 Recreational |  | Diesel (Part89, Sub D,appdx A, Table 4) | Cummins Marine 4500 Leeds Avenue Charleston, SC 29405 |  | 6.2 |  |  | 0.05 | 0.6 | [13 empty] | 1
2007 | Cummins inc. | 7CEXM0359AAC | EPA | New Submission | 2004-11-12 | 8779:FR91703 | 4640921 | 75 | 1800 | N/A | 0 | E2 Variable-Pitch and Electrically-Coupled props (constant-speed propulsion engines) |  | Diesel (Part 89, Sub D, appdx A, Table 5) | Cummins Marine 4500 Leeds Avenue Charleston, SC 29405 |  | 5.9 |  |  | 0.25 | 1 | [13 empty] | 1
2007 | Cummins Mercruiser Diesel, LLC | 7CEXM0359AAA | EPA | New Submission | 2003-09-10 | 8464:FR91395 | 46330143 | 280 | 3000 | N/A | 0 | E3 General cycle (propulsion engine, fixed-pitch prop) |  | Diesel (Part 89, Sub D, appdx A, Table 5) | Cummins Marine 4500 Leeds Avenue Charleston, SC 29405 |  | 6.5 |  |  | 0.1 | 0.3 | [13 empty] | 1
2007 | Cummins Inc. | 7CEXM019.IMO | IMO | Correction | 2006-05-24 | FR4453 | 37221749 | 373492492 | 180015001500 | N/A | 0 | E3 General cycle (propulsion engine, fixed-pitch prop), E2 Variable-Pitch and Electrically-Coupled props (constant-speed propulsion engines), D2 Auxiliary (constant-speed auxiliary engines) |  | Distillate Diesel [ISO 8217, DM-Grade] | Cummins Industrial Ctr 800 E 3rd Street Seymour, IN 47274 |  |  | 6.8 | [16 empty] | 1 | No | Yes
2007 | Cummins INC. | 7CEXM019.IMO | IMO | New Sub - continued | 2008-05-24 | 8744:FR4000 | 37221749 | 492 | 1500 |  |  | E2 Variable-Pitch and Electrically-Coupled props (constant-speed propulsion engines) |  | Distillate Diesel [ISO 8217, DM-Grade] | Cummins Industrial Ctr 800 E 3rd Street Seymour, IN 47274 |  |  | 6.8 | [16 empty] | 2 | No | Yes
2007 | Cummins INC. | 7CEXM019.IMO | IMO | New Sub - continued | 2008-05-24 | 8744:FR4000 | 37221749 | 492 | 1500 |  |  | D2 Auxiliary (constant-speed auxiliary engines) |  | Distillate Diesel [ISO 8217, DM-Grade] | Cummins Industrial Ctr 800 E 3rd Street Seymour, IN 47274 |  |  | 6.9 | [16 empty] | 2 | No | Yes
2007 | Cummins Inc. | 7CEXM019.IMO | IMO | New Submission | 2006-05-24 | FR4453, FR4455, FR4455 | 37221749 | 373492559 | 180015001800 | N/A | 0 | E2 Variable-Pitch and Electrically-Coupled props (constant-speed propulsion engines) | The engine was tested on E3, D2, and E2 cycles. The E2 was slightly highest NOx | Diesel (Part89, Sub D,appdx A, Table 4) | Cummins Industrial Ctr 800 E 3rd Street Seymour, IN 47274 |  |  | 6.9 | [16 empty] | 123 | No | Yes
2007 | Cummins Inc. | 7CEXM019.IMO | IMO | New Submission | 2006-05-24 | FR4453 | 37221749 | 373492492 | 180015001500 | N/A | 0 | E3 General cycle (propulsion engine, fixed-pitch prop), E2 Variable-Pitch and Electrically-Coupled props (constant-speed propulsion engines), D2 Auxiliary (constant-speed auxiliary engines) |  | Distillate Diesel [ISO 8217, DM-Grade] | Cummins Industrial Ctr 800 E 3rd Street Seymour, IN 47274 |  |  | 6.8 | [16 empty] | 1 | No | Yes
2007 | Cummins Inc. | 7CEXM019.IMO | IMO | Running Change
2007 | Cummins INC. | 7CEXM019.IMO | IMO | Running Change | 2006-05-24 | 8744:FR4000 | 37221749 | 373492492 | 180015001500 |  |  | E3 General cycle (propulsion engine, fixed-pitch prop), E2 Variable-Pitch and Electrically-Coupled props (constant-speed propulsion engines), D2 Auxiliary (constant-speed auxiliary engines) |  | Distillate Diesel [ISO 8217, DM-Grade] | Seymour Engine Plant 800 E 3rd Street Seymour, IN 47274 |  |  | 6.8 | [16 empty] | 2 | No | Yes
2007 | Cummins Inc. | 7CEXM019.IMO | IMO | Running Change | 2012-08-09 | CPL3455:FR4611 | 37254311 | 373492492 | 180015001500 | N/A | 0 | E3 General cycle (propulsion engine, fixed-pitch prop), E2 Variable-Pitch and Electrically-Coupled props (constant-speed propulsion engines), D2 Auxiliary (constant-speed auxiliary engines) |  | Distillate Diesel [ISO 8217, DM-Grade] | Seymour Engine Plant 800 E 3rd Street Seymour, IN 47274 |  |  | 6.8 | [16 empty] | 1 | No | Yes
2007 | Cummins INC. | 7CEXM019.IMO | IMO | Running Change | 2006-05-24 | 8744:FR4000 | 37221749 | 373492492 | 180015001500 |  |  | E3 General cycle (propulsion engine, fixed-pitch prop), E2 Variable-Pitch and Electrically-Coupled props (constant-speed propulsion engines), D2 Auxiliary (constant-speed auxiliary engines) |  | Distillate Diesel [ISO 8217, DM-Grade] | Seymour Engine Plant 800 E 3rd Street Seymour, IN 47274 |  |  | 6.8 | [16 empty] | 2 | No | Yes
2007 | Cummins mercruiser, Diesel, LLC | 7CEXM019.IMO | IMO | Running Change | 2006-05-24 | 8744:FR4000 | 37221749 | 373492492 | 180015001500 |  |  | E3 General cycle (propulsion engine, fixed-pitch prop), E2 Variable-Pitch and Electrically-Coupled props (constant-speed propulsion engines), D2 Auxiliary (constant-speed auxiliary engines) |  | Distillate Diesel [ISO 8217, DM-Grade] | Seymour Engine Plant 800 E 3rd Street Seymour, IN 47274 |  |  | 6.8 | [16 empty] | 2 | No | Yes
2007 | Cummins inc. | 7CEXM019.IMO | IMO | Running Change Con't | 2012-08-09 | CPL3455:FR4610 | 37254311 | 492 | 1800 | N/A | 0 | E3 General cycle (propulsion engine, fixed-pitch prop) |  | Diesel (Part89, Sub D,appdx A, Table 4) | Seymour Engine Plant 800 E 3rd Street Seymour, IN 47274 |  |  | 6.87 | [16 empty] | 1 | No | Yes
2007 | Cummins Inc. | 7CEXM019.AAB | EPA | New Submission | 2006-05-24 | CPL8744:FR4453 | 37221749 | 373 | 1800 | N/A | 0 | E3 General cycle (propulsion engine, fixed-pitch prop) |  | Diesel (Part89, Sub D,appdx A, Table 4) | Cummins Industrial Ctr 800 E 3rd Street Seymour, IN 47274 |  | 7 |  |  | 0.12 | 1.9 | [13 empty] | 1
2007 | Cummins Inc. | 7CEXM019.AAB | EPA | Running Change
2007 | Cummins Mercruiser Diesel, LLC | 7CEXM011.AAD | EPA | New Submission | 2005-07-28 | 8753:FR20093 | 35059406 | 493 | 2300 | N/A | 0 | E5 Recreational |  | Diesel (Part89, Sub D,appdx A, Table 4) | Cummins Mercruiser Diesel 4500 Leeds Avenue Charleston, SC 29405 |  | 4.6 |  |  | 0.12 | 0.5 | [13 empty] | 1
2007 | Cummins Inc. | 7CEXM011.AAC | EPA | New Submission | 2004-04-19 | 8590:FR20039 | 35062208 | 292 | 1500 | N/A | 0 | D2 Auxiliary (constant-speed auxiliary engines) |  | Diesel (Part 89, Sub D, appdx A, Table 5) | Cummins Mercruiser Diesel 4500 Leeds Avenue Charleston, SC 29405 |  | 6.8 |  |  | 0.18 | 0.9 | [13 empty] | 1 | No
2007 | Cummins Mercruiser Diesel, LLC | 7CEXM011.AAB | EPA | New Submission | 2003-10-13 | CPL 8363 | 35059406 | 492 | 2300 | N/A | 0 | E3 General cycle (propulsion engine, fixed-pitch prop) |  | Diesel Fuel Complying with 40CFR94 | Cummins Mercruiser Diesel 4500 Leeds Avenue Charleston, SC 29405 |  | 6.8 |  |  | 0.12 | 0.3 | [13 empty] | 1
2007 | Caterpillar Motoren, Kiel, Germany | 7CATM38.6FCT | EPA | New Submission |  | M32FCT | 38562 | 4426 | 600 | 70440 | 600 | E2(test1),D2(test2) |  | ISO-F-DMB | Caterpillar Motoren GmbH & Co KG Kiel Germany |  |  | 112 | [17 empty] | No | No | the 8M32FCT is the engine with the highest intake air pressure so we decided to take that machine as parent engine.
2007 | Caterpillar Motoren, Kiel, Germany | 7CATM38.6FCT | EPA | Running Change |  | Cert | 38562 | 4426 | 600 | 70440 | 600 | D2 Auxiliary (constant-speed auxiliary engines) |  | Distillate Diesel [ISO 8217, DM-Grade] | Caterpillar Motoren GmbH & Co KG Kiel Germany |  |  | 11.2 | [16 empty] | 1 | Tier 1
2007 | Caterpillar Motoren, Kiel, Germany | 7CATM38.6FCT | IMO | New Submission |  | M32FCT | 38562 | 4426 | 600 | 70440 | 600 | E2 Variable-Pitch and Electrically-Coupled props (constant-speed propulsion engines) D2 Auxiliary (constant-speed auxiliary engines) | E2(test1),D2(test2) | Distillate Diesel [ISO 8217, DM-Grade] | Caterpillar Motoren GmbH & Co KG Kiel Germany |  |  | 112 | [17 empty] | No -Tier 1 | No | The 8M32FCT is the engine with the highest intake air pressure so we decided to take that machine as parent engine.
2007 | Caterpillar Motoren, Kiel, Germany | 7CATM38.6FCT | IMO | New Submission |  | M32FCT | 38562 | 4426 | 600 | 70440 | 600 | E2 Variable-Pitch and Electrically-Coupled props (constant-speed propulsion engines) (Test #1) D2 Auxiliary (constant-speed auxiliary engines) (Test #2) |  | Distillate Diesel [ISO 8217, DM-Grade] | Caterpillar Motoren GmbH & Co KG Kiel Germany |  |  | 112 | [17 empty] | Tier 1 - No | No | The 8M32FCT is the engine with the highest intake air pressure so we decided to take that machine as parent engine.
2007 | ALASKA DIESEL ELECTRIC | 7ADEM23.1RLR | EPA | New Submission |  |  | 1701-1887 | 457 | 1500 | 2910 | 1500 | D2 Auxiliary (constant-speed auxiliary engines) |  | Diesel (Part89, Sub D,appdx A, Table 4) | Alaska Diesel Electric |  |  | 10.3 | [16 empty] | 1 | No
2007 | Alaska diesel electric | 7ADEM15.0RLR | EPA | New Submission | 2005-07-28 |  | 1401-2702 | 447 | 2100 | 1730 | 1400 | E3 General cycle (propulsion engine, fixed-pitch prop) |  | Diesel (Part89, Sub D,appdx A, Table 4) | Olson-Ecologic 1370 South Acacia Fullerton, Ca. 92831 |  |  | 7.2 | [16 empty] | 1
2007 | ALASKA DIESEL ELECTRIC | 7ADEM12.5340 | EPA | New Submission | 2004-07-19 |  | 039176 | 254 | 1800 | 1120 | 1500 | E3 General cycle (propulsion engine, fixed-pitch prop) |  | Diesel (Part89, Sub D,appdx A, Table 4) | Olsen-Ecologic 1370 South Acacia Ave Fullerton, Ca 92831 |  | 6.7 |  |  | 0.09 | 3.462 | [13 empty] | 1 | No | Yes
2007 | ALASKA DIESEL ELECTRIC | 7ADEM06.8475 | EPA | New Submission Yes | 2004-02-13 |  | 203820 | 250 | 2200 | 887 | 1450 | E3 General cycle (propulsion engine, fixed-pitch prop) |  | Diesel (Part89, Sub D,appdx A, Table 4) | TRC Inc 10820 St. Rt. 347 East Liberty, Oh |  | 5.4 |  |  | 0.147 | 0.775 | [13 empty] | 1 | No | Yes | t
2007 | ALASKA DIESEL ELECTRIC | 7ADEM06.8275 | EPA | New Submission | 2004-03-31 |  | 260480 | 50 | 2500 | 151 | 1300 | E3 General cycle (propulsion engine, fixed-pitch prop) |  | Diesel (Part89, Sub D,appdx A, Table 4) | TRC Inc 10820 St. Rt. 347 East Liberty, Oh |  | 6.5 |  |  | 0.27 | 1.6 | [13 empty] | 1 | No | Yes
2006 | YANMAR CO., LTD | 6YDXM60.3TI1 | EPA |  |  | NA | FTK0686 | 800(max. 920kW) | 720 | NA | NA | D2 Auxiliary (constant-speed auxiliary engines) |  |  | YANMAR CO., LTD. 1-1, 1-chome, Higashi-Dori, Nagasu, Amagasaki, Japan |  |  | 9.38 | [16 empty] | 1
2006 | YANMAR CO., LTD | 6YDXM60.3IM1 | IMO |  |  | NA | FTN0630 | 745 | 720 | NA | NA | D2 Auxiliary (constant-speed auxiliary engines) |  |  | YANMAR CO., LTD. 1-1, 1-chome, Higashi-Dori, Nagasu, Amagasaki, Japan |  |  | 11.8 | [16 empty] | 1 | No | Yes
2006 | YAnmar co., ltd | 6YDXm5.81D6H | EPA |  |  | NA | M60008 | 353 | 3300 | NA | NA | E5 Recreational |  |  | YANMAR CO., LTD. 7-35, SANWA-CHO, NAGAHAMA-CITY, SHIGA PREF., JAPAN 526-8558 |  | 6.52 |  |  | 0.20 | 1.12 | [13 empty] | 1
2006 | Yanmar co.,ltd | 6YDXM5.81D6H | EPA
2006 | YANMAR CO.,LTD | 6YDXM4.16IMB | IMO |  |  | NA | M57327 | 211 | 3682 | NA | NA | E3 General cycle (propulsion engine, fixed-pitch prop) |  |  | YANMAR CO.,LTD 7-35,SANWA-CHO, NAGAHAMA-CITY SHIGA PREF.,JAPAN 526-8558 |  |  | 4.6 | [16 empty] | 1 | No | Yes
2006 | Yanmar Co., Ltd | 6YDXM3.00IMA | IMO |  |  | NA | 1934 095 | 147 | 3600 | NA | NA | E3 General cycle (propulsion engine, fixed-pitch prop) |  |  | MAGNA POWERTRAIN Enineering Center Steyr GmbH & Co KG Steyrer Strasse 32 A-4300 St. Valentin, Austria |  |  | 5.74 | [16 empty] | 1 | No | Yes | Highest fuel delivery rate (According to section 4.3.9.2.1 of NOx Code)
2006 | YANMAR CO.,LTD. | 6ydxm2.00d4T | EPA |  |  | NA | V001 | 55.2 | 3200 | NA | NA | E3 General cycle (propulsion engine, fixed-pitch prop) |  |  | YANMAR CO.,LTD. 7-35, SANWA-CHO, NAGAHAMA-CITY,SHIGA PREF.,Japan 526-8558 |  | 5.99 |  |  | 0.23 | 1.70 | [13 empty] | 1
2006 | SCANIA CV AB | 6Y9XM15.6IMO | IMO |  |  | 8SY / 6SY | 5400008/6506364 | 662/530 | 2300/2300 | 3006/2598 | 1500/1500 | E3 General cycle (propulsion engine, fixed-pitch prop) |  |  | S÷dertΣlje Sweden |  | 7.0 | 6.6 |  | 0.08 | 1.0 | [13 empty] | 69064275/69069280 | No | Yes
2006 | SCANIA CV AB | 6Y9XM15.6IMO | IMO |  |  | 8SY / 6SY | 5400008/6506364 | 662/530 | 2300/2300 | 3006/2598 | 1500/1500 | E3 General cycle (propulsion engine, fixed-pitch prop) |  |  | S÷dertΣlje Sweden |  | 7.0 | 6.6 |  | 0.08 | 1.0 |  |  |  | 7.2 |  |  | 0.2 | [6 empty] | 69064275/69069280 | No
2006 | Scania cv ab | 6Y9XM15.6IMA | IMO |  |  | DI16 42M | 1008168 | 588 | 2200 | 2699 | 1600 | E3 General cycle (propulsion engine, fixed-pitch prop) 2nd NOx Value in Item 1.14 is D2 Test Cycle data | Test 2 is performed according to D2 cycle |  | SCANIA Technical Centre S÷dertΣlje Sweden |  | 7.1 | 6.65 |  | 0.12 | 0.35 | [14 empty] | No | Yes
2006 | Scania cv ab | 6Y9XM15.6IMA | IMO |  |  | DI16 42M | 1008168 | 588 | 2200 | 2699 | 1600 | E3 General cycle (propulsion engine, fixed-pitch prop) Test 2 and Test 3 below are performed according to D2 cycle | Test 2 and Test 3 are performed according to D2 cycle |  | SCANIA Technical Centre S÷dertΣlje Sweden |  | 7.1 | 6.65 |  | 0.12 | 0.35 | [14 empty] | No | Yes
2006 | SCANIA CV AB | 6Y9XM15.6BDc | EPA |  |  | 8SY / 6SY | 5400008/6506364 | 662/530 | 2300/2300 | 3006/2598 | 1500/1500 | E5 Recreational |  |  | S÷dertΣlje Sweden |  | 7.0 |  |  | 0.08 | 1.0 | [13 empty] | 69064275/69069280
2006 | Scania cv ab | 6Y9XM15.6BDA | EPA |  |  | DI16 42M | 1008168 | 588 | 2200 | 2699 | 1600 | E3 General cycle (propulsion engine, fixed-pitch prop) | Test 2 is performed according to D2 cycle |  | SCANIA Technical Centre S÷dertΣlje Sweden |  | 7.1 | 6.65 |  | 0.12 | 0.35
2006 | SCANIA CV AB | 6Y9XM11.7IMB | IMO |  |  | DI12 59M | 6505878 | 162 | 1800 | 970 | 1200 | E3 General cycle (propulsion engine, fixed-pitch prop) Also conatins C1 test cycle and D2 test cycle test data | E3 cycle 331 kW for Test 2 (166) C1 cycle 331 kW for Test 3 (168) |  | Technical. Development. Lab. SCANIA CV AB S-15187 S÷dertΣlje Sweden |  | 7.137 | 6.63 |  | 0.077 | 0.51 | [13 empty] | 69-068-167 /166 /168 | No | Yes
2006 | SCANIA CV AB | 6Y9XM11.7IMB | IMO |  |  | DI12 62M | 6505878 | 315 | 1500 |  |  | D2 Auxiliary (constant-speed auxiliary engines) |  |  | Technical. Development. Lab. SCANIA CV AB S-15187 S÷dertΣlje Sweden |  | 7.137 | 6.78 |  | 0.087 | 0.46 | [13 empty] | 69068309 | No | Yes
2006 | SCANIA CV AB | 6Y9XM11.7BDD | EPA |  |  | DI12 59M | 6505878 | 162 | 1800 | 970 | 1200 | E3 General cycle (propulsion engine, fixed-pitch prop) | E3 cycle 331 kW for Test 2 (166) C1 cycle 331 kW for Test 3 (168) |  | Technical. Development. Lab. SCANIA CV AB S-15187 S÷dertΣlje Sweden |  | 7.137 |  |  | 0.077 | 0.51 | [13 empty] | 69-068-167 /166 /168
2006 | WΣrtsilΣ Italia s.p.A. | 6witm17.026a | EPA | [14 empty] | 9.1
2006 | WΣrtsilΣ Italia s.P.a. | 6WITM17.0261 | IMO | [14 empty] | 9.1 | [18 empty] | Yes
2006 | AB Volvo penta | 6VPXM12.1efa | EPA |  |  | 2 | 329432 | 407 | 1800 | NA | NA | D2 Auxiliary (constant-speed auxiliary engines) | Additional: E2 (Constant-speed propulsion engine) |  | Volvo Penta Gothenburg, Sweden |  | 6.9 |  |  | 0.13 | 0.5 | [13 empty] | 1
2006 | AB Volvo Penta | 6VPXM12.1DCA | EPA |  |  | 1 | 13739 | 570 | 2300 | 3002 | 1600 | E5 Recreational |  |  | AB Volvo Penta Test cell 21 Gothenburg, Sweden |  | 6,4 |  |  | 0,11 | 1,2 | [13 empty] | 1
2006 | AB Volvo Penta | 6VPXM12.1DAI | IMO |  |  | 5 | 270038 | 452 | 2100 | 2450 | 1400-1700 | E3 General cycle (propulsion engine, fixed-pitch prop) |  |  | AB Volvo Penta Test cell 21 Gothenburg, Sweden |  |  | 7.35 | [16 empty] | 1 | No | Yes
2006 | AB Volvo penta | 6VPXM12.1DAc | EPA |  |  | 1 | 329432 | 405 | 1900 | 2200 | 1200 | E3 General cycle (propulsion engine, fixed-pitch prop) |  |  | Volvo Penta Gothenburg Sweden |  | 6.2 |  |  | 0.11 | 0.4 | [13 empty] | 1
2006 | AB Volvo penta | 6vpxm12.1dab | EPA |  |  | 1 | 366269 | 478 | 2300 | 2630 | 1400 | E3 General cycle (propulsion engine, fixed-pitch prop) |  |  | AB VOLVO PENTA GROPEG┼RDSGATAN SE-405 08 G╓TEBORG, SWEDEN |  | 7.0 |  |  | 0.19 | 1.9 | [13 empty] | 1
2006 | AB Volvo penta | 6VPxm12.1Daa | EPA |  |  | 2 | 329432 | 331 | 1800 | 2000 | 1200 | E3 General cycle (propulsion engine, fixed-pitch prop) |  |  | Volvo Penta Gothenburg Sweden |  | 7.0 |  |  | 0.10 | 0.3 | [13 empty] | 1
2006 | AB volvo penta | 6vpxm09.4efa | EPA |  |  | 1 | 13672 | 272 | 1500 | n.a | n.a | D2 Auxiliary (constant-speed auxiliary engines) | Additional cycle E2. |  | AB Volvo Penta, testcell 25 Gotheburg Sweden |  | 6.9 |  |  | 0.13 | 1.2 | [13 empty] | 1
2006 | AB volvo penta | 6vpxm09.4dIA | EPA |  |  | 1 | 13672 | 220 | 1800 | 1520 | 1400 | E3 General cycle (propulsion engine, fixed-pitch prop) | Additional cycle C1 for varible-pitch and electrically coupled props. |  | AB Volvo Penta, testcell 25 Gotheburg Sweden |  | 6.7 |  |  | 0.11 | 0.8 | [13 empty] | 1
2006 | AB volvo penta | 6vpxm09.4dIA | EPA
2006 | AB volvo penta | 6vpxm09.4dCA | EPA |  |  | 1 | 13679 | 423 | 2500 | 1955 | 1700 | E5 Recreational |  |  | AB Volvo Penta, testcell 24 Gotheburg Sweden |  | 6.9 |  |  | 0.152 | 1.0 | [13 empty] | 1
2006 | AB volvo penta | 6VPXM09.4DAI | IMO |  |  | 1 | 13679 | 368 | 2600 | 1620 | 1400 | E3 General cycle (propulsion engine, fixed-pitch prop) |  |  | AB Volvo Penta, testcell 24 Gotheburg Sweden |  |  | 7.01 | [16 empty] | 1 | No | Yes
2006 | AB volvo penta | 6vpxm09.4daa | EPA |  |  | 1 | 13679 | 368 | 2600 | 1620 | 1400 | E3 General cycle (propulsion engine, fixed-pitch prop) |  |  | AB Volvo Penta, testcell 24 Gotheburg Sweden |  | 7,02 |  |  | 0,16 | 0,6 | [13 empty] | 1
2006 | AB Volvo Penta | 6VPXM07.3DAA | EPA |  |  | 1 | 868866 | 257 | 2200 | 1460 | 1400 | E3 General cycle (propulsion engine, fixed-pitch prop) |  |  | AVL-MTC, Stockholm |  | 6.5 |  |  | 0.19 | 1.0 | [13 empty] | 1
2006 | AB Volvo Penta | 6VPXM05.5DAC | EPA |  |  | 1 | 2006001201 | 272 | 3500 | 867 | 2500 | E5 General cycle (propulsion engine, fixed-pitch prop) |  |  | AB Volvo Penta Testcell nr. 26 |  | 6.754 |  |  | 0.10 | 1.13 | [13 empty] | 1
2006 | AB Volvo Penta | 6VPxm05.5DAB | EPA |  |  | 2 | 2006001201 | 228 | 3500 | 724 | 2500 | E3 General cycle (propulsion engine, fixed-pitch prop) |  |  | AB Volvo Penta Testcell nr. 26 |  | 6,7 |  |  | 0.119 | 0,5 | [13 empty] | 1
2006 | FPT - iveco motors | 6VEXM20.1REC | EPA |  |  | N/A | 506 | 551 | 1800 | 3200 | 1300 | E3 General cycle (propulsion engine, fixed-pitch prop) |  |  | IVECO Motorenforschung R&D Centre Arbon, Switzerland |  |  | 9.1 | [16 empty] | 1 | No | Yes
2006 | FPT - iveco motors | 6VEXM20.1COM | EPA |  |  | N/A | 506 | 551 | 1800 | 3200 | 1300 | E3 General cycle (propulsion engine, fixed-pitch prop) |  |  | IVECO Motorenforschung R&D Centre Arbon, Switzerland |  |  | 9.1 | [16 empty] | 1 | No | Yes
2006 | IVECO NV | 6VEXM12.9MTC | EPA |  |  | N/A | 28295 | 367 | 2000 | 2530 | 1300 | E3 General cycle (propulsion engine, fixed-pitch prop) |  |  | RWTUV Germany |  | 6.76 |  |  | 0.125 | 0.27 | [13 empty] | 1
2006 | IVECO NV | 6VEXM12.9BTC | EPA |  |  | N/A | 32137 | 566 | 2300 | 2360 | 1600 | E3 General cycle (propulsion engine, fixed-pitch prop) |  |  | RWTUV Germany |  | 6.68 |  |  | 0.141 | 0.66 | [13 empty] | 1
2006 | IVECO NV | 6VEXM07.8CRS | EPA |  |  | N/A | 45510 | 395 | 2600 | 1451 | 2300 | E3 General cycle (propulsion engine, fixed-pitch prop) |  |  | Iveco NV Via Puglia 59, Turin, Italy |  | 5.45 |  |  | 0.189 | 0.71 | [13 empty] | 1
2006 | IVECO NV | 6VEXM06.7MTA | EPA |  |  | N/A | 001557 | 206 | 2800 | 920 | 1800 | E3 General cycle (propulsion engine, fixed-pitch prop) |  |  | Iveco NV Via Puglia 59, Turin' Italy |  | 6.34 |  |  | 0.238 | 0.61 | [13 empty] | 1
2006 | IVECO NV | 6VEXM06.7MNA | EPA |  |  | N/A | 001362 | 110 | 2800 | 450 | 1600 | E3 General cycle (propulsion engine, fixed-pitch prop) |  |  | Iveco NV Via Puglia 59 Turin Italy |  | 6.88 |  |  | 0.281 | 1.490 | [13 empty] | 1
2006 | IVECO NV | 6VEXM05.9MCR | EPA |  |  | N/A | 95067 | 294 | 3000 | 1050 | 1800 | E3 General cycle (propulsion engine, fixed-pitch prop) |  |  | Iveco NV Via Puglia 59 Turin Italy |  | 6.146 |  |  | 0.085 | 0.813 | [13 empty] | 1
2006 | FPT - iveco motors | 6VEXM03.0COM | EPA |  |  | N/A | 5221 | 129 | 3500 | 420 | 2000 | E3 General cycle (propulsion engine, fixed-pitch prop) |  |  | TUV NORD Mobiltat GmbH & Co. KG IFM - Institut fur Fahrzeugtechnik und Mobilitat |  | 4.375 |  |  | 0.121 | 0.966 | [13 empty] | 1
2006 | ISUZU MOTORS LIMITED | 6SZXM15.7IMO | IMO |  |  | 6WG1WAAGA-01 | 604303 | 377 | 1800 | 2290 | 1200 | E3 General cycle (propulsion engine, fixed-pitch prop) |  |  | ISUZU MARINE ENGINE INC. 1-2-19 Matsugashimanishi Ichihara-shi Chiba Japan |  |  | 9.0 | [16 empty] | 1 | No | Yes
2006 | ISUZU MOTORS LIMITED | 6SZXM15.7AWA | EPA |  |  | 6WG1WAAGA-01 | 604303 | 377 | 1800 | 2290 | 1200 | E3 General cycle (propulsion engine, fixed-pitch prop) |  |  | ISUZU MARINE ENGINE INC. 1-2-19 Matsugashimanishi Ichihara-shi Chiba Japan |  |  | 9.0 | [16 empty] | 1
2006 | Rolls-Royce Marine AS, Dep.: Engines Bergen | 6rrmm73.5la2 | IMO |  |  | 5d | 3845 | 755 | 720 |  |  | D2 Auxiliary (constant-speed auxiliary engines) |  |  | Rolls-Royce Marine AS, Dep.: Engines Bergen Production testbed |  |  | 11.5 | [16 empty] | 1 | No | Yes
2006 | Rolls-Royce Marine AS, Dep.: Engines Bergen | 6rrmm73.5la1 | EPA |  |  | 5d | 3845 | 755 | 720 |  |  | D2 Auxiliary (constant-speed auxiliary engines) |  |  | Rolls-Royce Marine AS, Dep.: Engines Bergen Production testbed |  |  | 11.5 | [16 empty] | 1 | No | Yes
2006 | Rolls-Royce Marine AS, dep. Engines - bergen | 6rrmm0193lm2 | IMO |  |  | 6d | 15059 | 2816 | 750 |  |  | E3 General cycle (propulsion engine, fixed-pitch prop) |  |  | Rolls-Royce Marine AS, Dep. Engines-Bergen Production testbed no. 4 |  |  | 11.7 | [16 empty] | 1 | No | Yes
2006 | Rolls-Royce Marine AS, dep. Engines - bergen | 6rrmm0193lm2 | IMO |  |  | 6d | 15059 | 2816 | 750 |  |  | E2 Variable-Pitch and Electrically-Coupled props (constant-speed propulsion engines) |  |  | Rolls-Royce Marine AS, Dep. Engines-Bergen Production testbed no. 4 |  |  | 11.6 | [16 empty] | 2 | No | Yes
2006 | Rolls-Royce Marine AS, dep. Engines - bergen | 6rrmm0193lm1 | EPA |  |  | 6d | 15059 | 2816 | 750 |  |  | E3 General cycle (propulsion engine, fixed-pitch prop) |  |  | Rolls-Royce Marine AS, Dep. Engines-Bergen Production testbed no. 4 |  |  | 11.7 | [16 empty] | 1 | No | Yes
2006 | Rolls-Royce Marine AS, dep. Engines - bergen | 6rrmm0193lm1 | EPA |  |  | 6d | 15059 | 2816 | 750 |  |  | E2 Variable-Pitch and Electrically-Coupled props (constant-speed propulsion engines) |  |  | Rolls-Royce Marine AS, Dep. Engines-Bergen Production testbed no. 4 |  |  | 11.6 | [16 empty] | 2 | No | Yes
2006 | PERKINS ENGINES Co. LTD. | 6PKXM05.9TW1 | EPA |  |  | 1 | YDU849653M | 155 | 2500 | 703 | 1400 | E5 Recreational |  |  | Product Engineering Perkins Engines Company Ltd. Peterborough UK |  | 7.14 |  |  | 0.30 | 0.65 | [13 empty] | 1
2006 | Perkins Engines Company limited | 6PKXM04.4TC1 | EPA |  |  | 1 | DVU113698L | 70.5 | 1800 | 374 | N/A | D2 Auxiliary (constant-speed auxiliary engines) |  |  | Product Engineering Perkins Engines Company Ltd. Peterborough UK |  | 6.063 |  |  | 0.274 | 0.655 | [13 empty] | 1
2006 | Perkins Engines Company ltd | 6PKXM04.4TAG | EPA |  |  | 1 | RJU124575L | 91 | 1800 | 483 | N/A | D2 Auxiliary (constant-speed auxiliary engines) |  |  | Product Engineering Perkins Engines Company Ltd. Peterborough UK |  | 5.011 |  |  | 0.266 | 0.674 | [13 empty] | 1
2006 | Perkins Engines Company ltd | 6PKXM04.4NA1 | EPA |  |  | 1 | DVU113813L | 54 | 1800 | 286 | N/A | D2 Auxiliary (constant-speed auxiliary engines) |  |  | Product Engineering Perkins Engines Company Ltd. Peterborough UK |  | 6.734 |  |  | 0.222 | 1.885 | [13 empty] | 1
2006 | NREC Power Systems | 6NPSM0645EFT | EPA |  |  | Reman | 80-B1-1140 | 1720 | 900 | 1815KMG | 800 | E3 General cycle (propulsion engine, fixed-pitch prop) |  |  | NREC Power Systems 6222 Hwy 311 Houma, Louisiana 70360 |  |  | 10.99 | [16 empty] | 4/23/2002 | No | Yes
2006 | Mitsubishi heavy industries,Ltd. | 6MVXM65.4aCA | EPA |  |  | S16R-Y1MPTK-1 | 10666 | 1610 | 1800 | NA | NA | E3 General cycle (propulsion engine, fixed-pitch prop) |  |  | MHI EQUIPMENT EUROPE B.V. DAMSLUISWEG 2 1132 EC ALMERE THE NETHERLAND |  |  | 9.65 | [16 empty] | 1
2006 | Mitsubishi heavy industries,Ltd. | 6MVXM65.4abA | EPA |  |  | S16R-Y1MPTK-4 | 10666 | 1690 | 1800 | NA | NA | D2 Auxiliary (constant-speed auxiliary engines) |  |  | MHI EQUIPMENT EUROPE B.V. DAMSLUISWEG 2 1132 EC ALMERE THE NETHERLAND |  |  | 9.34 | [16 empty] | 1
2006 | Mitsubishi heavy industries,Ltd. | 6MVXM49.0aca | EPA |  |  | S12R-Y1MPTK-1 | 10652 | 1210 | 1800 | NA | NA | E3 General cycle (propulsion engine, fixed-pitch prop) |  |  | MHI EQUIPMENT EUROPE B.V. DAMSLUISWEG 2 1132 EC ALMERE THE NETHERLAND |  |  | 9.63 | [16 empty] | 1
2006 | Mitsubishi heavy industries,Ltd. | 6MVXM49.0aba | EPA |  |  | S12R-Y1MPTK-4 | 10957 | 1270 | 1800 | NA | NA | D2 Auxiliary (constant-speed auxiliary engines) |  |  | MHI EQUIPMENT EUROPE B.V. DAMSLUISWEG 2 1132 EC ALMERE THE NETHERLAND |  |  | 9.54 | [16 empty] | 1
2006 | Mitsubishi heavy industries,Ltd. | 6MVXM33.9Aca | EPA |  |  | S12A2-Y1MPTK-1 | 23461 | 858 | 2100 | NA | NA | E3 General cycle (propulsion engine, fixed-pitch prop) |  |  | Engine laboratory of Mitsubishi Heavy Industries,Ltd. |  |  | 8.33 | [16 empty] | 1
2006 | Mitsubishi heavy industries,Ltd. | 6MVXM33.9ABA | EPA |  |  | S12A2-Y1MPTK-4 | 23461 | 828 | 1800 | NA | NA | D2 Auxiliary (constant-speed auxiliary engines) |  |  | Engine laboratory of Mitsubishi Heavy Industries,Ltd. |  |  | 9.07 | [16 empty] | 1
2006 | Mitsubishi heavy industries,Ltd. | 6MVXM30.0ACA | EPA |  |  | S6R2-Y1MPTK-1 | 26161 | 610 | 1500 | NA | NA | E3 General cycle (propulsion engine, fixed-pitch prop) |  |  | MHI EQUIPMENT EUROPE B.V. DAMSLUISWEG 2 1132 EC ALMERE THE NETHERLAND |  |  | 9.76 | [16 empty] | 1
2006 | Mitsubishi heavy industries,Ltd. | 6MVXM30.0ABA | EPA |  |  | S6R2-Y1MPTK-4 | 26036 | 640 | 1500 | NA | NA | D2 Auxiliary (constant-speed auxiliary engines) |  |  | MHI EQUIPMENT EUROPE B.V. DAMSLUISWEG 2 1132 EC ALMERE THE NETHERLAND |  |  | 9.69 | [16 empty] | 1
2006 | Mitsubishi heavy industries,Ltd. | 6MVXM24.5ACA | EPA |  |  | S6R-Y1MPTK-1 | 15671 | 605 | 1800 | NA | NA | E3 General cycle (propulsion engine, fixed-pitch prop) |  |  | MHI EQUIPMENT EUROPE B.V. DAMSLUISWEG 2 1132 EC ALMERE THE NETHERLAND |  |  | 9.38 | [16 empty] | 1
2006 | Mitsubishi heavy industries,Ltd. | 6MVXM24.5ABA | EPA |  |  | S6R-Y1MPTK-4 | 15671 | 635 | 1800 | NA | NA | D2 Auxiliary (constant-speed auxiliary engines) |  |  | MHI EQUIPMENT EUROPE B.V. DAMSLUISWEG 2 1132 EC ALMERE THE NETHERLAND |  |  | 8.88 | [16 empty] | 1
2006 | Mitsubishi heavy industries,Ltd. | 6MVXM18.6ACA | EPA |  |  | S6A3-Y1MPTA-1 | 32678 | 435 | 1960 | NA | NA | E3 General cycle (propulsion engine, fixed-pitch prop) |  |  | MHI EQUIPMENT EUROPE B.V. DAMSLUISWEG 2 1132 EC ALMERE THE NETHERLAND |  |  | 9.15 | [16 empty] | 1
2006 | Mitsubishi heavy industries,Ltd. | 6MVXM18.6ABA | EPA |  |  | S6A3-Y1MPTA-4 | 32678 | 460 | 1800 | NA | NA | D2 Auxiliary (constant-speed auxiliary engines) |  |  | MHI EQUIPMENT EUROPE B.V. DAMSLUISWEG 2 1132 EC ALMERE THE NETHERLAND |  |  | 9.50 | [16 empty] | 1
2006 | Mitsubishi heavy industries,Ltd. | 6MVXM14.6BCA | EPA |  |  | S6B3-Y2MPTK-1 | 34587 | 350 | 2065 | NA | NA | E3 General cycle (propulsion engine, fixed-pitch prop) |  |  | 105-2 engine laboratory of Mitsubishi Heavy Industries,Ltd. |  | 5.5 |  |  | 0.173 | 0.53 | [13 empty] | 1
2006 | MNB | 6MNBM21.9001 | EPA |  |  | D2840LE423 | 0775 203 | 809 | 2300 | 3700 | 1400 | E5 Recreational |  |  | MAN Nutzfahrzeuge AG Geschaeftsbereich Motoren Vogelweiher Strasse 33 90441 Nuernberg GERMANY |  | 6.85 |  |  | 0.123 | 1.54 | [13 empty] | 1
2006 | MNB | 6MNBM12.8001 | EPA |  |  | D2876LE423 | 0776 068 | 588 | 2300 | 2700 | 1300 | E5 Recreational |  |  | MAN Nutzfahrzeuge AG Geschaeftsbereich Motoren Vogelweiher Strasse 33 90441 Nuernberg GERMANY |  | 6.99 |  |  | 0.139 | 1.59 | [13 empty] | 1
2006 | mtu Detroit diesel, inc. | 6mddm348.khp | EPA |  |  | 6197 | 569100130_001 | 8200 | 1150 | N/A | N/A | E2 Variable-Pitch and Electrically-Coupled props (constant-speed propulsion engines) |  |  | MTU Friedrichshafen GmbH Friedrichshafen Germany |  |  | 10.8 | [16 empty] | 2
2006 | mtu detroit diesel, inc. | 6mddm348.khp | EPA |  |  | 6197 | 569100130_001 | 8200 | 1150 | N/A | N/A | E3 General cycle (propulsion engine, fixed-pitch prop) |  |  | MTU Friedrichshafen GmbH Friedrichshafen Germany |  |  | 10.4 | [16 empty] | 1
2006 | deere power systems group of deere & company | 6JDXM12.5087 | EPA |  |  | 6125HMABPA | RG6125H012223 | 375.8 | 2100 | 2500 | 1575 | C1 Variable-Pitch and Electrically-Coupled props (variable-speed propulsion engines) |  |  | SWRI San Antonio, TX |  | 6.2 |  |  | 0.15 | 0.7 | [13 empty] | 1
2006 | Deere power systems group of deere and company | 6jdxm12.5071 | EPA |  |  | 6125AFM75A | RG6125H038548 | 249.1 | 1800 | N/A | N/A | E3 General cycle (propulsion engine, fixed-pitch prop) |  |  | SWRI San Antonio, TX |  | 7.0 | 6.8 |  | 0.14 | 0.8 | [13 empty] | 1 | No | Yes
2006 | deere power systems group of deere & company | 6JDXM08.1086 | EPA |  |  | 6081HMABPA | RG6081H115500 | 248.2 | 2200 | 1514 | 1400 | C1 Variable-Pitch and Electrically-Coupled props (variable-speed propulsion engines) |  |  | SWRI San Antonio, TX |  | 6.1 |  |  | 0.15 | 0.8 | [13 empty] | 1
2006 | Deere power systems group of deere and company | 6jdxm08.1070 | EPA |  |  | 6081AFM75A | 6081H231338 | 283.2 | 2400 | N/A | N/A | E3 General cycle (propulsion engine, fixed-pitch prop) |  |  | SWRI San Antonio, TX |  | 6.6 | 6.5 |  | 0.16 | 1.0 | [13 empty] | 1 | No | Yes
2006 | deere power systems group of deere & company | 6JDXM06.8085 | EPA |  |  | 6068HMABPA | PE68EXP000077 | 205.1 | 2400 | 1132 | 1400 | C1 Variable-Pitch and Electrically-Coupled props (variable-speed propulsion engines) |  |  | SWRI San Antonio, TX |  | 5.7 |  |  | 0.12 | 0.9 | [13 empty] | 1
2006 | Deere power systems group of deere and company | 6jdxm06.8069 | EPA |  |  | 6068SFM50A | 6068S905305 | 227.7 | 2599 | N/A | N/A | E3 General cycle (propulsion engine, fixed-pitch prop) |  |  | SWRI San Antonio, TX |  | 5.9 | 5.8 |  | 0.26 | 0.3 | [13 empty] | 1 | No | No | Highest NOx+HC and Pm
2006 | Deere power systems group of deere and company | 6jdxm06.8068 | EPA |  |  | 4045TFM75C | CD4045T03W021 | 100.8 | 2600 | N/A | N/A | E3 General cycle (propulsion engine, fixed-pitch prop) |  |  | SWRI San Antonio, TX |  | 6.0 | 5.7 |  | 0.21 | 0.9 | [13 empty] | 1 | No | Yes
2006 | isotta fraschini motori S.P.A. | 6ifmm30.8v08 | IMO |  |  |  | 17081013 | 750 | 1800 | 3926.75 | 1800 | D2 Auxiliary (constant-speed auxiliary engines) |  |  | V le F. De Blasio Z.I. 70123 Bari Italy |  |  | 9.73 | [17 empty] | No | Yes
2006 | ge Rail | 6getm0668emb | EPA |  |  | 7FDM12D | 308413 | 2289 | 1050 | 13158 | 788 | E3 General cycle (propulsion engine, fixed-pitch prop) |  |  | GE Rail Erie PA |  |  | 9.8 | [16 empty] | 7FDM12D - E3 | No | Yes
2006 | GE rail | 6GETM0668EMB | EPA |  |  | 7FDM12D | 308413 | 2289 | 1050 | 13158 | 788 | D2 Auxiliary (constant-speed auxiliary engines) |  |  | GE Rail Erie PA |  |  | 10.2 | [16 empty] | 7FDM12D - D2 | No | Yes
2006 | GE rail | 6GETM0668EMB | EPA |  |  | 7FDM12D | 308413 | 2289 | 1050 | 13158 | 788 | C1 Variable-Pitch and Electrically-Coupled props (variable-speed propulsion engines) |  |  | GE Rail Erie PA |  |  | 10.3 | [16 empty] | 7FDM12D - C1 | No | Yes
2006 | GE Transportation rail | 6getm0668emb | EPA |  |  | 7FDM12D | 308413 | 2289 | 1050 | 13158 | 788 | E2 Variable-Pitch and Electrically-Coupled props (constant-speed propulsion engines) |  |  | GE Rail Erie PA |  |  | 9.3 | [16 empty] | 7FDM12D - E2
2006 | ge transportation systems | 6getM0645mmb | EPA |  |  | 12-645 | 80-B1-1140 | 1720 | 900 |  |  | E3 General cycle (propulsion engine, fixed-pitch prop) |  |  | NREC Huoma, LA |  |  | 10.1 | [16 empty] | 12-645E7C E3 H | No | Yes
2006 | GE Transportation Systems | 6getm0645mmB | EPA |  |  | 12-645 | 80-B1-1140 | 1720 | 900 |  |  | E2 Variable-Pitch and Electrically-Coupled props (constant-speed propulsion engines) |  |  | NREC Huoma, LA |  |  | 10.6 | [16 empty] | 12-645-E7C E2 H | No | Yes
2006 | ge transportation systems | 6getm0645mmb | EPA |  |  | 12-645 | 80-B1-1140 | 1720 | 900 |  |  | D2 Auxiliary (constant-speed auxiliary engines) |  |  | NREC Huoma, LA |  |  | 11.2 | [16 empty] | 12-645-E7C D2 H | No | Yes
2006 | ge transportation systems | 6getm0645mmb | EPA |  |  | 12-645 | 80-B1-1140 | 1720 | 900 |  |  | C1 Variable-Pitch and Electrically-Coupled props (variable-speed propulsion engines) |  |  | NREC Huoma, LA |  |  | 9.7 | [16 empty] | 12-645-E7C C1 H | No | Yes
2006 | Engine systems, Inc. | 6Esim10320eb | EPA |  |  | N/A | 76-F1-1092 | 2290 | 900 | 25104 | 800 | E3 General cycle (propulsion engine, fixed-pitch prop) |  |  | Engine Systems, Inc. 175 Freight Road Rocky Mount, NC, 27804 |  |  | 8.87 | [16 empty] | 1 | No | Yes
2006 | Engine Systems, Inc / Marine systems, inc | 6ESIM10320E6 | EPA |  |  | n/a | 70-A1-1065 | 1119 | 900 | 11870 | 900 | E3 General cycle (propulsion engine, fixed-pitch prop) |  |  | Engine Systems, Inc. 1220 Washington Street Rocky Mount, NC, 27801 |  |  | 10.6 | [16 empty] | 1 | No | Yes
2006 | Electro-Motive DiESEL, INC. | 6EMDM0710GT2 | EPA |  |  | N/A | 04K11036 | 1492 | 900 | N/A | N/A | E3 General cycle (propulsion engine, fixed-pitch prop) |  |  | Electro-Motive Engineering Test cell #4 9301 W. 55th Street McCook, IL 60525 |  | 7.6 |  |  | 0.14 | 1.126 | [13 empty] | ETO 05-156, STI 05-116
2006 | Electro-Motive DiESEL, INC. | 6EMDM0710GT2 | EPA |  |  | N/A | 04K11036 | 1492 | 900 | N/A | N/A | E2 Variable-Pitch and Electrically-Coupled props (constant-speed propulsion engines) |  |  | Electro-Motive Engineering Test cell #4 9301 W. 55th Street McCook, IL 60525 |  | 7.2 |  |  | 0.17 | 1.11 | [13 empty] | ETO 05-156, STI 05-115
2006 | Electro-Motive DiESEL, INC. | 6EMDM0710GT2 | EPA |  |  | N/A | 04K11036 | 1492 | 900 | N/A | N/A | C1 Variable-Pitch and Electrically-Coupled props (variable-speed propulsion engines) |  |  | Electro-Motive Engineering Test cell #4 9301 W. 55th Street McCook, IL 60525 |  | 7.1 |  |  | 0.17 | 1.27 | [13 empty] | ETO 05-156, STI 05-122
2006 | Electro-Motive DiESEL, INC. | 6EMDM0710GT2 | EPA |  |  | N/A | 04K11036 | 1312 | 800 | N/A | N/A | E3 General cycle (propulsion engine, fixed-pitch prop) |  |  | Electro-Motive Engineering Test cell #4 9301 W. 55th Street McCook, IL 60525 |  | 7.6 |  |  | 0.16 | 1.24 | [13 empty] | ETO 05-156, STI 05-149
2006 | Electro-Motive DiESEL, Inc. | 6EMDM07109E3 | EPA |  |  | N/A | 84M1-1101 | 1902.3 | 900 | N/A | N/A | E3 General cycle (propulsion engine, fixed-pitch prop) |  |  | Electro-Motive Engineering Test cell #2 9301 W. 55th Street McCook, IL 60525 |  |  | 10.0 | [16 empty] | 1
2006 | Electro-Motive DiESEL, Inc. | 6EMDM07109E2 | EPA |  |  | N/A | 84M1-1101 | 1902.3 | 900 | N/A | N/A | E2 Variable-Pitch and Electrically-Coupled props (constant-speed propulsion engines) |  |  | Electro-Motive Engineering Test cell #2 9301 W. 55th Street McCook, IL 60525 |  |  | 10.6 | [16 empty] | 1
2006 | Electro-Motive DiESEL, Inc. | 6EMDM06458E3 | EPA |  |  | N/A | 84M1-1101 | 1763 | 800 | N/A | N/A | E3 General cycle (propulsion engine, fixed-pitch prop) |  |  | Electro-Motive Engineering Test cell #2 9301 W. 55th Street McCook, IL 60525 |  |  | 10.0 | [16 empty] | 1
2006 | Deutz ag | 6dzxM15.9001 | EPA |  |  | I440/1 | 9148614 | 440 | 2100 | NA | NA | E3 General cycle (propulsion engine, fixed-pitch prop) |  |  | Deutz - Porz, Germany |  | 6.20 |  |  | 0.13 | 0.95 | [13 empty] | 1
2006 | detroit diesel corporation and mtu friedrichshafen gmb | 6ddxm65.0mtp | EPA |  |  | 6109 | 524 100 247 | 700 | 1600 | N/A | N/A | E3 General cycle (propulsion engine, fixed-pitch prop) |  |  | 13400 West Outer Drive Detroit Michigan 48239-4001 |  |  | 9.4 | [16 empty] | 1
2006 | detroit diesel corporation and mtu friedrichshafen gmb | 6ddxm65.0mtp | EPA |  |  | 6109 | 524 100 247 | 700 | 1600 | N/A | N/A | E2 Variable-Pitch and Electrically-Coupled props (constant-speed propulsion engines) |  |  | 13400 West Outer Drive Detroit Michigan 48239-4001 |  |  | 9.4 | [16 empty] | 2
2006 | mtu/detroit diesel | 6ddxm63.2mkp | EPA |  |  | 6176 | 556 5594 | 1000 | 1900 | N/A | N/A | E3 General cycle (propulsion engine, fixed-pitch prop) |  |  | MTU Friedrichshafen GmbH Friedrichshafen Germany |  |  | 9.0 | [16 empty] | 1
2006 | MTU/detroit diesel | 6ddxm63.2mkp | EPA |  |  | 6176 | 556 5594 | 1000 | 1900 | N/A | N/A | E2 Variable-Pitch and Electrically-Coupled props (constant-speed propulsion engines) |  |  | MTU Friedrichshafen GmbH Friedrichshafen Germany |  |  | 9.0 | [16 empty] | 2
2006 | mtu/detroit diesel | 6ddxm63.2mkA | IMO |  |  | 6176 | 556 5594 | 1000 | 1900 | N/A | N/A | E3 General cycle (propulsion engine, fixed-pitch prop) |  |  | MTU Friedrichshafen GmbH Friedrichshafen Germany |  |  | 9.0 | [16 empty] | 1 | No | Yes
2006 | MTU/DETROit diesel | 6ddxm63.2mka | IMO |  |  | 6176 | 556 5594 | 1000 | 1900 | N/A | N/A | E2 Variable-Pitch and Electrically-Coupled props (constant-speed propulsion engines) |  |  | MTU Friedrichshafen GmbH Friedrichshafen Germany |  |  | 9.0 | [16 empty] | 2 | No | Yes
2006 | mtu/detroit diesel | 6ddxm35.7mns | EPA |  |  | 6187 | V72 | 895 | 2450 | N/A | N/A | E3 General cycle (propulsion engine, fixed-pitch prop) |  |  | mtu friedrichshafen gmb 88040 FRIEDRICHSHAFEN GERMANY |  | 6.85 |  |  | 0.098 | 1.178 | [13 empty] | 1
2006 | detroit diesel corporation and mtu friedrichshafen gmb | 6ddxm31.8mRP | EPA |  |  | 6140 | V34 | 788 | 2100 | N/A | N/A | E3 General cycle (propulsion engine, fixed-pitch prop) |  |  | mtu friedrichshafen gmb 88040 FRIEDRICHSHAFEN GERMANY |  | 6.5 |  |  | 0.13 | 1.3 | [13 empty] | 1
2006 | detroit diesel corporation and mtu friedrichshafen gmb | 6ddxm31.8mRP |  |  |  | 6140 | V34 | 788 | 2100 | N/A | N/A | E2 Variable-Pitch and Electrically-Coupled props (constant-speed propulsion engines) |  |  | mtu friedrichshafen gmb 88040 FRIEDRICHSHAFEN GERMANY |  | 6.5 |  |  | 0.14 | 1.2 | [13 empty] | 2
2006 | detroit diesel corporation AND MTU FRIEDRICHSHAFEN GMB | 6ddxm14.0MlK | EPA |  |  | 6099 | 06R0724237 | 466 | 2300 | N/A | N/A | E3 General cycle (propulsion engine, fixed-pitch prop) |  |  | 13400 WEST OUTER DRIVE DETROIT MICHIGAN 48239-4001 |  | 5.5 |  |  | 0.13 | 0.4 | [13 empty] | 1
2006 | detroit diesel corporation AND MTU FRIEDRICHSHAFEN GMB | 6ddxm14.0MlK | EPA |  |  | 6148 | 06R0724237 | 328 | 1800 | N/A | N/A | D2 Auxiliary (constant-speed auxiliary engines) |  |  | 13400 WEST OUTER DRIVE DETROIT MICHIGAN 48239-4001 |  | 6.37 |  |  | 0.140 | 0.673 | [13 empty] | 2
2006 | DETROIT DIESEL CORPORATION | 6DDXM14.0KLr | EPA |  |  | 6081 | 06R000001 | 552 | 2300 | N/A | N/A | E5 Recreational |  |  | 13400 WEST OUTER DRIVE DETROIT MICHIGAN 48239-4001 |  | 6.7 |  |  | 0.13 | 1.3 | [13 empty] | 1
2006 | DETROIT DIESEL CORPORATION | 6DDXM14.0KLK | EPA |  |  | 6083 | 06R000001 | 615 | 2300 | N/A | N/A | E3 General cycle (propulsion engine, fixed-pitch prop) |  |  | 13400 WEST OUTER DRIVE DETROIT MICHIGAN 48239-4001 |  | 6.242 |  |  | 0.095 | 0.933 | [13 empty] | 1
2006 | detroit diesel corporation AND MTU FRIEDRICHSHAFEN GMB | 6ddxm14.0JlK | EPA |  |  | 6090 | 06R0724237 | 354 | 1800 | N/A | N/A | E3 General cycle (propulsion engine, fixed-pitch prop) |  |  | 13400 WEST OUTER DRIVE DETROIT MICHIGAN 48239-4001 |  | 5.7 |  |  | 0.12 | 0.5 | [13 empty] | 1
2006 | detroit diesel corporation AND MTU FRIEDRICHSHAFEN GMB | 6ddxm14.0JlK | EPA |  |  | 6090 | 06R0724237 | 328 | 1800 | N/A | N/A | D2 Auxiliary (constant-speed auxiliary engines) |  |  | 13400 WEST OUTER DRIVE DETROIT MICHIGAN 48239-4001 |  | 6.6 |  |  | 0.14 | 0.6 | [13 empty] | 2
2006 | Caterpillar Inc. | 6cpxm78.1en1 | EPA |  |  | 21 | 1A100360 | 1100 | 1200 | 8753 | 1200 | E3 General cycle (propulsion engine, fixed-pitch prop) |  |  | Mossville IL USA |  |  | 10.08 | [16 empty] | 1 | No | Yes
2006 | Caterpillar inc. | 6CPXM332.MN1 | EPA |  |  | 1 | 6MC00245 | 2080 | 800 | 24827 | 800 | D2 Auxiliary (constant-speed auxiliary engines) |  |  | MOSSVILLE, IL USA |  |  | 10.99 | [16 empty] | 3608-1 | No | Yes
2006 | caterpillar inc. | 6CPXM32.1MN1 | EPA |  |  | 5 | 7BL00227 | 559 | 1800 | 3560 | 1200 | E2 Variable-Pitch and Electrically-Coupled props (constant-speed propulsion engines) | Test 2 was conducted using E3 Cycle (General Cycle) |  | Caterpillar Inc. Technical Center Mossville, IL |  |  | 8.9 | [16 empty] | 1
2006 | caterpillar inc. | 6cPXM32.1hn1 | EPA |  |  | 1 | CLX00486 | 1232 | 2300 | 6812 | 1600 | E3 General cycle (propulsion engine, fixed-pitch prop) | E2 Variable-Pitch and Electrically-Coupled props (constant-speed propulsion) |  | Caterpillar Inc. Technical Center Mossville, IL |  |  | 9.2 | [16 empty] | C-32-1
2006 | Caterpillar inc. | 6CPXM296.ENM | IMO | New Submission | 2005-10-24 | 2 |  | 2030 | 1000 | NA | 0 | D2 Auxiliary (constant-speed auxiliary engines) E2 Variable-Pitch and Electrically-Coupled props (constant-speed propulsion engines) -Test Data Set #2 | Also certified on E2 cycle - results in data set 2 below | Distillate Diesel [ISO 8217, DM-Grade] | Caterpillar Inc. 3701 State Road 26 East Lafayette, IN 47905 |  |  | 10.4 | [16 empty] | 12 | No | Yes
2006 | Caterpillar inc. | 6CPXM296.ENM | IMO |  |  | 1 | 8RB00936 | 2030 | 1000 | 19966 | 820 | E3 General cycle (propulsion engine, fixed-pitch prop), This engine was also tested on E2 and D2 cycle. The results of these additional tests are 2nd & 3rd results below | This same engine was also tested on an E2 and a D2 cycle. The results of these additional tests are shown in tests 2 and 3 respectively. |  | Lafayette, IN USA |  |  | 10.71 | [16 empty] | C280-1 | No | Yes
2006 | Caterpillar inc. | 6CPXM296.eNM | IMO |  |  | 51 | 8RB00936 | 2030 | 1000 | 14286 | 1000 | D2 Auxiliary (constant-speed auxiliary engines) |  |  | Lafayette, IN USA |  |  | 10.40 | [16 empty] | C280-2 | No | Yes
2006 | Caterpillar inc. | 6CPXM296.eN1 | EPA |  |  | 1 | 8RB00936 | 2030 | 1000 | 19966 | 820 | E3 General cycle (propulsion engine, fixed-pitch prop) | The same engine was tested also tested on the E2 and D2 test cycles. Data from those tests are included below as tests 2 and 3 respectively |  | Lafayette, IN USA |  |  | 10.71 | [16 empty] | C280-1 | No | Yes
2006 | Caterpillar inc. | 6CPXM296.eN1 | EPA |  |  | 51 | 8RB00936 | 2030 | 1000 | 19966 | 1000 | D2 Auxiliary (constant-speed auxiliary engines) |  |  | Lafayette, IN USA |  |  | 10.40 | [16 empty] | C280-2 | No | Yes
2006 | caterpillar inc. | 6cpxm18.1en1 | EPA |  |  | 13 | 7CZ01528 | 448 | 1800 | 2669 | 1500 | E2 Variable-Pitch and Electrically-Coupled props (constant-speed propulsion engines) | Test 2 Data was measured using the E3 General Cycle (propulsion engine fixed-pitch prop) |  | Caterpillar Inc. Technical Center Mossville, IL |  |  | 8.2 | [16 empty] | EPA E-2, E-3
2006 | caterpillar inc. | 6cPXM18.1EA1 | EPA |  |  | 17 | 7CZ01528 | 451 | 1800 | 2805 | 1500 | D2 Auxiliary (constant-speed auxiliary engines) |  |  | Caterpillar Inc. Technical Center Mossville, IL |  |  | 8.9 | [16 empty] | C18_EPA_D2
2006 | caterpillar inc. | 6cpxm14.6en2 | EPA |  |  | 1 | BEM02263 | 373 | 2100 | 2289 | 1400 | C1 Variable-Pitch and Electrically-Coupled props (variable-speed propulsion engines) |  |  | Caterpillar Inc. Technical Center Mossville, IL |  | 5.8 |  |  | 0.12 | 1.1 | [13 empty] | C15_EPA_C1
2006 | CATERPILLAR INC. | 6cpxm12.0ER2 | EPA |  |  | 3 | C1Z00638 | 526 | 2300 | 3029 | 1600 | E5 Recreational |  |  |  |  | 6.9 |  |  | 0.15 | 1.0 | [13 empty] | C12 EPA E5
2006 | CATERPILLAR INC. | 6cpxm12.0ER2 | EPA
2006 | caterpillar inc. | 6CPXM12.0EN2 | EPA |  |  | 1 | 9HP00856 | 339 | 2100 | 2310 | 1400 | E3 General cycle (propulsion engine, fixed-pitch prop) |  |  | Caterpillar Inc. Technical Center Mossville, IL |  | 6.8 |  |  | 0.16 | 0.8 | [13 empty] | EPA-1
2006 | caterpillar inc. | 6CPXM12.0EN2
2006 | caterpillar inc. | 6CPXM12.0EN2
2006 | caterpillar inc. | 6CPXM10.3EN2 | EPA |  |  | 1 | BCX01327 | 272 | 2100 | 1671 | 1400 | C1 Variable-Pitch and Electrically-Coupled props (variable-speed propulsion engines) |  |  | Caterpillar Inc. Technical Center Mossville, IL |  | 4.9 |  |  | 0.16 | 1.4 | [13 empty] | C10_EPA_C1
2006 | caterpillar inc. | 6CPXM08.8HR2 | EPA |  |  | 1 | CSN00942 | 423 | 2500 | 2131 | 1600 | E5 Recreational |  |  | Caterpillar Inc. Technical Center Mossville, IL |  | 6.0 |  |  | 0.13 | 1.4 | [13 empty] | C9 Cell 305
2006 | caterpillar inc. | 6cpxm08.8hp2 | EPA |  |  | 1 | CSN00942 | 423 | 2500 | 2131 | 1600 | E3 General cycle (propulsion engine, fixed-pitch prop) | E2 cycle results recorded as Test 2. |  | Caterpillar Inc. Technical Center Mossville, IL |  | 5.9 |  |  | 0.11 | 1.5 | [13 empty] | C9 Cell 305
2006 | caterpillar inc. | 6cpxm08.8hn2 | EPA |  |  | 7 | C9A00166 | 236 | 1500 |  |  | D2 Auxiliary (constant-speed auxiliary engines) |  |  | Caterpillar Inc. Technical Center Mossville, IL |  | 6.8 |  |  | 0.14 | 1.4 | [13 empty] | 40040-6E
2006 | CATERPILLAR INC. | 6CPXM07.2HR2 | EPA |  |  | Cert | 2S21183 | 313 | 2800 | 1466 | 2000 | E5 Recreational |  |  |  |  | 4.9 |  |  | 0.15 | 3.5 | [13 empty] | C7 EPA E5 12/9/2005
2006 | CATERPILLAR INC. | 6CPXM07.2HP2 | EPA |  |  | Cert | 2S21183 | 313 | 2800 | 1466 | 2000 | E3 General cycle (propulsion engine, fixed-pitch prop) |  |  |  |  | 5.3 |  |  | 0.13 | 2.2 | [13 empty] | C7 EPA E3 12/9/2005
2006 | caterpillar inc. | 6cpxm07.2ha2 | EPA |  |  | 1 | BEJ04773 | 205 | 2200 | 1049 | 1650 | C1 Variable-Pitch and Electrically-Coupled props (variable-speed propulsion engines) |  |  | Caterpillar Inc. Technical Center, Bldg L Mossville, IL |  | 5.2 |  |  | 0.12 | 0.1 | [13 empty] | 40025-11E
2006 | Cummins Inc | 6CEXM0661ABG | IMO |  |  | 1461:FR20101 | 35091346 | 500 | 2100 | N/A | N/A | C1 Variable-Pitch and Electrically-Coupled props (variable-speed propulsion engines) |  |  | Cummins Marine 4500 Leeds Avenue Charleston, SC 29405 |  |  | 5.6 | [16 empty] | 1 | No | Yes
2006 | Cummins Inc. | 6CEXM060.AAA | EPA |  |  | CPL 8406:FR 6449 | 33145074 | 1864 | 1900 | N/A | N/A | E3 General cycle (propulsion engine, fixed-pitch prop) |  |  | Cummins Industrial Center 800 East Third Street Seymour, IN 47274-3999 |  |  | 9.2 | [16 empty] | 1
2006 | Cummins Mercruiser diesel, llc | 6cexm0540aab | EPA |  |  | 8419:FR91397 | 46323619 | 242 | 1800 | N/A | N/A | E5 Recreational |  |  | Cummins Marine 4500 Leeds Avenue Charleston, SC 29405 |  | 6.6 |  |  | .09 | 1.1 | [13 empty] | 1
2006 | Cummins Mercruiser Diesel, LLC | 6CEXM0540AAA | EPA |  |  | 8419:FR91391 | 46323619 | 243 | 1800 | N/A | N/A | E3 General cycle (propulsion engine, fixed-pitch prop) |  |  | Cummins Marine 4500 Leeds Avenue Charleston, SC 29405 |  | 6.7 |  |  | 0.11 | 0.9 | [13 empty] | 1
2006 | Cummins Mercruiser Diesel, LLC | 6CEXM0505AAC | EPA |  |  | 8017:FR90996 | 4636017 | 397 | 2600 | N/A | N/A | E5 Recreational |  |  | Cummins Marine 4500 Leeds Avenue Charleston, SC 29405 |  | 6.0 |  |  | 0.14 | 0.6 | [13 empty] | 1
2006 | Cummins Mercruiser diesel, LLC | 6cexm0505aab | EPA |  |  | CPL8017:FR91452 | 4636017 | 533 | 2600 | N/A | N/A | E3 General cycle (propulsion engine, fixed-pitch prop) |  |  | Cummins Marine 4500 Leeds Avenue Charleston, SC 29405 |  | 6.1 |  |  | 0.16 | 0.66 | [13 empty] | 1
2006 | Cummins Inc. | 6CEXM0505AAA | EPA |  |  | 8509:FR91336 | 46263503 | 201 | 1800 | N/A | N/A | D2 Auxiliary (constant-speed auxiliary engines) |  |  | Cummins Marine 4500 Leeds Avenue Charleston, SC 29405 |  | 6.7 |  |  | .15 | .50 | [13 empty] | 1
2006 | Cummins Inc. | 6CEXM050.AAA | EPA |  |  | CPL2635:FR4292 | 37191276 | 403 | 1500 | N/A | N/A | D2 Auxiliary (constant-speed auxiliary engines) |  |  | Engineering Test Services Charleston, SC |  |  | 10.0 | [16 empty] | 1
2006 | Cummins Mercruiser Diesel, LLC | 6CEXM0359AAD | EPA |  |  | 8464:FR91364 | 46418896 | 280 | 3000 | N/A | N/A | E5 Recreational |  |  | Cummins Marine 4500 Leeds Avenue Charleston, SC 29405 |  | 6.2 |  |  | 0.05 | 0.6 | [13 empty] | 1
2006 | Cummins inc. | 6CEXM0359AAC | EPA |  |  | 8779:FR91703 | 4640921 | 75 | 1800 | N/A | N/A | E2 Variable-Pitch and Electrically-Coupled props (constant-speed propulsion engines) |  |  | Cummins Marine 4500 Leeds Avenue Charleston, SC 29405 |  | 5.9 |  |  | .25 | 1.0 | [13 empty] | 1
2006 | Cummins Mercruiser Diesel, LLC | 6CEXM0359AAA | EPA |  |  | 8464:FR91395 | 46330143 | 280 | 3000 | N/A | N/A | E3 General cycle (propulsion engine, fixed-pitch prop) |  |  | Cummins Marine 4500 Leeds Avenue Charleston, SC 29405 |  | 6.5 |  |  | 0.10 | 0.3 | [13 empty] | 1
2006 | Cummins Inc. | 6CEXM019.AAA | EPA |  |  | CPL2090:FR4367 | 37185232 | 492 | 1800 | N/A | N/A | E3 General cycle (propulsion engine, fixed-pitch prop) |  |  | Engineering Test Services Charleston, SC |  |  | 8.7 | [16 empty] | 1
2006 | Cummins Mercruiser Diesel, LLC | 6CEXM011.AAD | EPA |  |  | 8753:FR20093 | 35059406 | 493 | 2300 | N/A | N/A | E5 Recreational |  |  | Cummins Mercruiser Diesel 4500 Leeds Avenue Charleston, SC 29405 |  | 4.6 |  |  | 0.12 | 0.5 | [13 empty] | 1
2006 | Cummins Inc. | 6CEXM011.AAC | EPA |  |  | 8590:FR20039 | 35062208 | 292 | 1500 | N/A | N/A | D2 Auxiliary (constant-speed auxiliary engines) |  |  | Cummins Mercruiser Diesel 4500 Leeds Avenue Charleston, SC 29405 |  | 6.8 |  |  | .18 | 0.9 | [13 empty] | 1 | No
2006 | Cummins Mercruiser Diesel, LLC | 6CEXM011.AAB | EPA |  |  | CPL 8363 | 35059406 | 492 | 2300 | N/A | N/A | E3 General cycle (propulsion engine, fixed-pitch prop) |  |  | Cummins Mercruiser Diesel 4500 Leeds Avenue Charleston, SC 29405 |  | 6.8 |  |  | 0.12 | 0.3 | [13 empty] | 1
2006 | Advanced global environmental | 6adgm0710gb1 | EPA |  |  | NA | 90-L1-1007 | 3000 | 900 |  |  | E3 General cycle (propulsion engine, fixed-pitch prop) |  |  | Southwest Research Institute Locomotive Test Center 1327 North Hackberry San Antonio, TX 78202 |  |  | 11.2 | [16 empty] | 03-05249
2006 | Alaska diesel electric | 6ADEM15.0RLR | EPA |  |  |  | 1401-2702 | 447 | 2100 | 1730 | 1400 | E3 General cycle (propulsion engine, fixed-pitch prop) |  |  | Olson-Ecologic 1370 South Acacia Fullerton, Ca. 92831 |  |  | 7.2 | [16 empty] | 1
2006 | ALASKA DIESEL ELECTRIC | 6ADEM12.5340 | EPA |  |  |  | 039176 | 254 | 1800 | 1120 | 1500 | E3 General cycle (propulsion engine, fixed-pitch prop) |  |  | Olsen-Ecologic 1370 South Acacia Ave Fullerton, Ca 92831 |  | 6.70 |  |  | .090 | 3.462 | [13 empty] | 1 | No | Yes
2006 | ALASKA DIESEL ELECTRIC | 6ADEM06.8475 | EPA |  |  |  | 203820 | 250 | 2200 | 887 | 1450 | E3 General cycle (propulsion engine, fixed-pitch prop) |  |  | TRC Inc 10820 St. Rt. 347 East Liberty, Oh |  | 5.4 |  |  | .147 | .775 | [14 empty] | No | Yes | t
2006 | ALASKA DIESEL ELECTRIC | 6ADEM06.8275 | EPA |  |  |  | 260480 | 50 | 2500 | 151 | 1300 | E3 General cycle (propulsion engine, fixed-pitch prop) |  |  | TRC Inc 10820 St. Rt. 347 East Liberty, Oh |  | 6.5 |  |  | .27 | 1.6 | [14 empty] | No | Yes
2005 | Yanmar Co., Ltd | 5YDXM05.8IM1 | IMO |  |  | NA | M60001 | 321 | 3198 | NA | NA | E3 General cycle (propulsion engine, fixed-pitch prop) |  |  | YANMAR CO.,LTD. 7-35, SANWA-CHO, NAGAHAMA-CITY, SHIGA PREF., JAPAN 526-8558 |  |  | 4.56 | [16 empty] | 1 | No | No | Highest fuel delivery rate (According to the section 4.3.9.2.1 of NOx code.)
2005 | Scania CV AB | 5Y9XM15.6BDA | EPA |  |  | DI16 42 M | 1008168 | 588 | 2200 | 2699 | 1600 | E3 General cycle (propulsion engine, fixed-pitch prop) |  |  | At Scania Technical Centre S÷ertΣlje Sweden |  | 7.1 | 6.65 |  | 0.12 | 0.35 | [13 empty] | 69-064 |  |  | Max fuel delivery
2005 | Scania cv ab | 5Y9XM15.6BDA | EPA |  |  | DI16 42M | 1008168 | 588 | 2200 | 2699 | 1600 | E3 General cycle (propulsion engine, fixed-pitch prop) | Test 2 is performed according to D2 cycle |  | SCANIA Technical Centre S÷dertΣlje Sweden |  | 7.1 | 6.65 |  | 0.12 | 0.35
2005 | SCANIA CV AB | 5Y9XM11.7BDB | EPA |  |  | DI12 57 M | 5700195 | 423 | 2100 | 1924@2100 rpm |  | E3 General cycle (propulsion engine, fixed-pitch prop) |  |  | AVL MTC ArmaturvΣgen SE-136 23 Haninge SWEDEN |  | 6.58 |  |  | 0.10 | 0.51 | [13 empty] | 5700G003
2005 | aB Volvo penta | 5vpxm16.1dfa | EPA |  |  | 7 | 43141 | 390 | 1800 | NA | NA | D2 Auxiliary (constant-speed auxiliary engines) | E2 Cycle |  | AB Volvo Penta, Gothenburg |  |  | 8,96 | [16 empty] | 1
2005 | aB Volvo penta | 5vpxm16.1dfa | EPA
2005 | AB Volvo Penta | 5VPXM16.1DAC | EPA |  |  | 1 | 16061 | 500 | 2100 | 2500 | 1900 | E3 General cycle (propulsion engine, fixed-pitch prop) |  |  | AB Volvo Penta Gothenburg |  |  | 7.60 | [16 empty] | 1
2005 | aB Volvo Penta | 5VPXM16.1DAb | EPA |  |  | 2 | 33203 | 426 | 1800 | NA | NA | E3 General cycle (propulsion engine, fixed-pitch prop) |  |  | AB Volvo Penta, Gothenburg |  |  | 6.42 | [16 empty] | 1
2005 | aB Volvo Penta | 5VPXM16.1DAb | EPA |  |  |  | 49172 | [10 empty] | 7.11
2005 | AB Volvo penta | 5vpxm16.1daa | EPA |  |  | 5 | 43140 | 375 | 1800 | 2510 | 1100 | E3 General cycle (propulsion engine, fixed-pitch prop) |  |  | AB Volvo Penta, Gothenburg |  |  | 8.26 | [16 empty] | 1
2005 | AB Volvo penta | 5vpxm16.1daa | EPA |  |  |  | 46652 | [10 empty] | 8.76
2005 | AB Volvo penta | 5vpxm16.1daa | EPA |  |  |  | 46652 | [10 empty] | 8.76
2005 | AB Volvo penta | 5vpxm16.1daa | EPA |  |  |  | 46652 | [10 empty] | 8.76
2005 | AB Volvo penta | 5VPXM12.1efa | EPA |  |  | 2 | 329432 | 407 | 1800 | NA | NA | D2 Auxiliary (constant-speed auxiliary engines) | Additional: E2 (Constant-speed propulsion engine) |  | Volvo Penta Gothenburg, Sweden |  | 6.9 |  |  | 0.13 | 0.5 | [13 empty] | 1
2005 | AB Volvo penta | 5VPxm12.1DaC | EPA |  |  | 1 | 329432 | 405 | 1900 | 2200 | 1200 | E3 General cycle (propulsion engine, fixed-pitch prop) |  |  | Volvo Penta Gothenburg Sweden |  | 6.2 |  |  | 0.11 | 0.4 | [13 empty] | 1
2005 | AB Volvo penta | 5vpxm12.1dab | EPA |  |  | 1 | 366269 | 478 | 2300 | 2630 | 1400 | E3 General cycle (propulsion engine, fixed-pitch prop) |  |  | AB VOLVO PENTA GROPEG┼RDSGATAN SE-405 08 G╓TEBORG, SWEDEN |  | 7.0 |  |  | 0.19 | 1.9 | [13 empty] | 1
2005 | AB Volvo penta | 5VPxm12.1Daa | EPA |  |  | 2 | 329432 | 331 | 1800 | 2000 | 1200 | E3 General cycle (propulsion engine, fixed-pitch prop) |  |  | Volvo Penta Gothenburg Sweden |  | 7.0 |  |  | 0.10 | 0.3 | [13 empty] | 1
2005 | AB volvo penta | 5vpxm09.4daa | EPA |  |  | 1 | 13604 | 368 | 2600 | 1620 | 1400 | E3 General cycle (propulsion engine, fixed-pitch prop) |  |  | AB Volvo Penta, testcell 25 Gotheburg Sweden |  | 7,15 |  |  | 0,19 | 0,8 | [13 empty] | 1
2005 | AB volvo penta | 5vpxm09.4daa | EPA | [8 empty] | E3 General cycle (propulsion engine, fixed-pitch prop)
2005 | AB volvo penta | 5vpxm09.4daa | EPA |  |  |  | 13679 |  |  |  |  | E3 General cycle (propulsion engine, fixed-pitch prop) |  |  | AB Volvo Penta, testcell 24 Gotheburg Sweden |  | 7,02 |  |  | 0,16 | 0,6
2005 | AB Volvo Penta | 5VPXM07.3DAA | EPA |  |  | 1 | 868866 | 257 | 2200 | 1460 | 1400 | E3 General cycle (propulsion engine, fixed-pitch prop) |  |  | AVL-MTC, Stockholm |  | 6.5 |  |  | 0.19 | 1.0 | [13 empty] | 1
2005 | AB Volvo Penta | 5VPXM05.5DAB | EPA |  |  | 2 | 2006001201 | 228 | 3500 | 724 | 2500 | E3 General cycle (propulsion engine, fixed-pitch prop) |  |  | AB Volvo Penta Testcell nr. 26 |  | 6,7 |  |  | 0.119 | 0,5 | [13 empty] | 1
2005 | AB Volvo Penta | 5VPXM05.5DAB | EPA |  |  | 2 | 2006001201 | 228 | 3500 | 724 | 2500 |  |  |  | AB Volvo Penta Testcell nr. 26 |  | 6,7 |  |  | 0.119 | 0,5
2005 | IVECO NV | 5VEXM12.9MTC | EPA |  |  | N/A | 28295 | 367 | 2000 | 2530 | 1300 | E3 General cycle (propulsion engine, fixed-pitch prop) |  |  | RWTUV Germany |  | 6.76 |  |  | 0.125 | 0.27 | [13 empty] | 1
2005 | IVECO NV | 5VEXM12.9BTC | EPA |  |  | N/A | 32137 | 566 | 2300 | 2360 | 1600 | E3 General cycle (propulsion engine, fixed-pitch prop) |  |  | RWTUV Germany |  | 6.68 |  |  | 0.141 | 0.66 | [13 empty] | 1
2005 | IVECO NV | 5VEXM06.7MTA | EPA |  |  | N/A | 001557 | 206 | 2800 | 920 | 1800 | E3 General cycle (propulsion engine, fixed-pitch prop) |  |  | Iveco NV Via Puglia 59, Turin, Italy |  | 6.34 |  |  | 0.238 | 0.61 | [13 empty] | 1
2005 | IVECO NV | 5VEXM06.7MNA | EPA |  |  | N/A | 001362 | 110 | 2800 | 450 | 1600 | E3 General cycle (propulsion engine, fixed-pitch prop) |  |  | Iveco NV Via Puglia 59 Turin Italy |  | 6.88 |  |  | 0.281 | 1.490 | [13 empty] | 1
2005 | IVECO NV | 5VEXM05.9MCR | EPA |  |  | N/A | 95067 | 294 | 3000 | 1050 | 1800 | E3 General cycle (propulsion engine, fixed-pitch prop) |  |  | Iveco NV Via Puglia 59 Turin Italy |  | 6.146 |  |  | 0.085 | 0.813 | [13 empty] | 1
2005 | vm motori s.p.a. | 5v5xm04.2M1a | IMO |  |  | A | L344443 | 169 | 2400 | N/A | N/A | E3 General cycle (propulsion engine, fixed-pitch prop) |  |  | VM Motori SPA Via Ferrarese 29 Cento (FE) Italy 44042 |  |  | 9.07 | [16 empty] | 1 | No | Yes
2005 | vm motori s.p.a. | 5v5xm04.2k1a | IMO |  |  | A | 01P-01913 | 220 | 3800 | N/A | N/A | E3 General cycle (propulsion engine, fixed-pitch prop) |  |  | VM Motori SPA Via Ferrarese 29 Cento (FE) Italy 44042 |  |  | 6.72 | [16 empty] | 1 | No | Yes
2005 | Perkins Engines Company limited | 5PKXM04.4TC1 | EPA |  |  | 1 | DVU113698L | 70.5 | 1800 | 374 | N/A | D2 Auxiliary (constant-speed auxiliary engines) |  |  | Product Engineering Perkins Engines Company Ltd. Peterborough UK |  | 6.063 |  |  | 0.274 | 0.655 | [13 empty] | 1
2005 | Perkins Engines Company ltd | 5PKXM04.4TAG | EPA |  |  | 1 | RJU124575L | 91 | 1800 | 483 | N/A | D2 Auxiliary (constant-speed auxiliary engines) |  |  | Product Engineering Perkins Engines Company Ltd. Peterborough UK |  | 5.011 |  |  | 0.266 | 0.674 | [13 empty] | 1
2005 | Perkins Engines Company ltd | 5PKXM04.4NA1 | EPA |  |  | 1 | DVU113813L | 54 | 1800 | 286 | N/A | D2 Auxiliary (constant-speed auxiliary engines) |  |  | Product Engineering Perkins Engines Company Ltd. Peterborough UK |  | 6.734 |  |  | 0.222 | 1.885 | [13 empty] | 1
2005 | NrE | 5NPSM0645ErB | EPA |  |  | Reman | 67-K2-1020 | 1400 | 900 | 11666 | 800 | E3 General cycle (propulsion engine, fixed-pitch prop) |  |  | NREC Power Systems 5222 Hwy 311 Houma, LA 70360 |  | 8.53 | 8.13 | [16 empty] | 1 | No | Yes
2005 | NREC Power Sysytems | 5NPSM0645EFT | EPA |  |  | Reman | 80-B1-1140 | 1720 | 900 | 1815KMG | 800 | E3 General cycle (propulsion engine, fixed-pitch prop) |  |  | NREC Power Systems 6222 Hwy 311 Houma, Louisiana 70360 |  |  | 10.99 | [16 empty] | 4/23/2002 | No | Yes
2005 | Mitsubishi heavy industries,Ltd. | 5MVXM65.4aCA | EPA |  |  | S16R-Y1MPTK-1 | 10666 | 1610 | 1800 | NA | NA | E3 General cycle (propulsion engine, fixed-pitch prop) |  |  | MHI EQUIPMENT EUROPE B.V. DAMSLUISWEG 2 1132 EC ALMERE THE NETHERLAND |  |  | 9.65 | [16 empty] | 1
2005 | Mitsubishi heavy industries,Ltd. | 5MVXM65.4abA | EPA |  |  | S16R-Y1MPTK-4 | 10666 | 1690 | 1800 | NA | NA | D2 Auxiliary (constant-speed auxiliary engines) |  |  | MHI EQUIPMENT EUROPE B.V. DAMSLUISWEG 2 1132 EC ALMERE THE NETHERLAND |  |  | 9.34 | [16 empty] | 1
2005 | Mitsubishi heavy industries,Ltd. | 5MVXM49.0aca | EPA |  |  | S12R-Y1MPTK-1 | 10652 | 1210 | 1800 | NA | NA | E3 General cycle (propulsion engine, fixed-pitch prop) |  |  | MHI EQUIPMENT EUROPE B.V. DAMSLUISWEG 2 1132 EC ALMERE THE NETHERLAND |  |  | 9.63 | [16 empty] | 1
2005 | Mitsubishi heavy industries,Ltd. | 5MVXM49.0aba | EPA |  |  | S12R-Y1MPTK-4 | 10957 | 1270 | 1800 | NA | NA | D2 Auxiliary (constant-speed auxiliary engines) |  |  | MHI EQUIPMENT EUROPE B.V. DAMSLUISWEG 2 1132 EC ALMERE THE NETHERLAND |  |  | 9.54 | [16 empty] | 1
2005 | Mitsubishi heavy industries,Ltd. | 5MVXM33.9Aca | EPA |  |  | S12A2-Y1MPTK-1 | 23461 | 858 | 2100 | NA | NA | E3 General cycle (propulsion engine, fixed-pitch prop) |  |  | Engine laboratory of Mitsubishi Heavy Industries,Ltd. |  |  | 8.33 | [16 empty] | 1
2005 | Mitsubishi heavy industries,Ltd. | 5MVXM33.9ABA | EPA |  |  | S12A2-Y1MPTK-4 | 23461 | 828 | 1800 | NA | NA | D2 Auxiliary (constant-speed auxiliary engines) |  |  | Engine laboratory of Mitsubishi Heavy Industries,Ltd. |  |  | 9.07 | [16 empty] | 1
2005 | Mitsubishi heavy industries,Ltd. | 5MVXM30.0ACA | EPA |  |  | S6R2-Y1MPTK-1 | 26161 | 610 | 1500 | NA | NA | E3 General cycle (propulsion engine, fixed-pitch prop) |  |  | MHI EQUIPMENT EUROPE B.V. DAMSLUISWEG 2 1132 EC ALMERE THE NETHERLAND |  |  | 9.76 | [16 empty] | 1
2005 | Mitsubishi heavy industries,Ltd. | 5MVXM30.0ABA | EPA |  |  | S6R2-Y1MPTK-4 | 26036 | 640 | 1500 | NA | NA | D2 Auxiliary (constant-speed auxiliary engines) |  |  | MHI EQUIPMENT EUROPE B.V. DAMSLUISWEG 2 1132 EC ALMERE THE NETHERLAND |  |  | 9.69 | [16 empty] | 1
2005 | Mitsubishi heavy industries,Ltd. | 5MVXM24.5ACA | EPA |  |  | S6R-Y1MPTK-1 | 15671 | 605 | 1800 | NA | NA | E3 General cycle (propulsion engine, fixed-pitch prop) |  |  | MHI EQUIPMENT EUROPE B.V. DAMSLUISWEG 2 1132 EC ALMERE THE NETHERLAND |  |  | 9.38 | [16 empty] | 1
2005 | Mitsubishi heavy industries,Ltd. | 5MVXM24.5ABA | EPA |  |  | S6R-Y1MPTK-4 | 15671 | 635 | 1800 | NA | NA | D2 Auxiliary (constant-speed auxiliary engines) |  |  | MHI EQUIPMENT EUROPE B.V. DAMSLUISWEG 2 1132 EC ALMERE THE NETHERLAND |  |  | 8.88 | [16 empty] | 1
2005 | Mitsubishi heavy industries,Ltd. | 5MVXM18.6ACA | EPA |  |  | S6A3-Y1MPTA-1 | 32678 | 435 | 1960 | NA | NA | E3 General cycle (propulsion engine, fixed-pitch prop) |  |  | MHI EQUIPMENT EUROPE B.V. DAMSLUISWEG 2 1132 EC ALMERE THE NETHERLAND |  |  | 9.15 | [16 empty] | 1
2005 | Mitsubishi heavy industries,Ltd. | 5MVXM18.6ABA | EPA |  |  | S6A3-Y1MPTA-4 | 32678 | 460 | 1800 | NA | NA | D2 Auxiliary (constant-speed auxiliary engines) |  |  | MHI EQUIPMENT EUROPE B.V. DAMSLUISWEG 2 1132 EC ALMERE THE NETHERLAND |  |  | 9.50 | [16 empty] | 1
2005 | Mitsubishi heavy industries,Ltd. | 5MVXM14.6BCA | EPA |  |  | S6B3-Y2MPTK-1 | 34587 | 350 | 2065 | NA | NA | E3 General cycle (propulsion engine, fixed-pitch prop) |  |  | 105-2 engine laboratory of Mitsubishi Heavy Industries,Ltd. |  |  |  |  | 0.173 | 0.53 | [13 empty] | 1
2005 | MAN B&W Diesel AG | 5MANM107.48B | IMO |  |  | 1 135 314 | 1 135 314 | 14400 | 514 | 267550 | 514 | E2 Variable-Pitch and Electrically-Coupled props (constant-speed propulsion engines) |  |  | Testbed of MAN B&W |  |  | 11.1 | [6 empty] | 3 | [9 empty] | 1 | No | Yes
2005 | Deere power systems group | 5JDXM12.5071 | EPA
2005 | Deere power systems group of deere | 5jdxm12.5071 | EPA |  |  | 6125AFM75A | RG6125H038548 | 249.1 | 1800 | N/A | N/A | E3 General cycle (propulsion engine, fixed-pitch prop) |  |  | SWRI San Antonio, TX |  | 7.0 | 6.9 |  | 0.14 | 0.8 | [13 empty] | 1 | No | Yes
2005 | Deere power systems group of deere | 5jdxm12.5071 | EPA
2005 | Deere power systems group of deere | 5jdxm08.1070 | EPA |  |  | 6081AFM75A | 6081H231338 | 283.2 | 2400 | N/A | N/A | E3 General cycle (propulsion engine, fixed-pitch prop) |  |  | SWRI San Antonio, TX |  | 6.6 | 6.5 |  | 0.16 | 1.0 | [13 empty] | 1 | No | Yes
2005 | Deere power systems group of deere | 5jdxm08.1070 | EPA
2005 | Deere power systems group | 5JDXM06.8069 | EPA
2005 | Deere power systems group | 5JDXM06.8069 | EPA
2005 | Deere power systems group of deere | 5jdxm06.8069 | EPA |  |  | 6068SFM50A | 6068S905305 | 227.7 | 2599 | N/A | N/A | E3 General cycle (propulsion engine, fixed-pitch prop) |  |  | SWRI San Antonio, TX |  | 5.9 | 5.8 |  | 0.26 | 0.3 | [13 empty] | 1 | No | No | Highest NOx+HC and Pm
2005 | Deere power systems group of deere | 5JDXm06.8068 | EPA |  |  | 4045TFM75C | 4045T03W021 | 100.8 | 2600 | N/A | N/A | E3 General cycle (propulsion engine, fixed-pitch prop) |  |  | SWRI San Antonio, TX |  | 6.0 | 5.7 |  | 0.21 | 0.9 | [13 empty] | 1 | No | Yes
2005 | Deere power systems group of deere | 5jdxm06.8068 | EPA
2005 | ISOTTA FRASCHINI MOTORI S.P.A. | 5IFMM20.1V12 | EPA |  |  |  |  | 502 | 2100 | 2283 | 2100 | E3 General cycle (propulsion engine, fixed-pitch prop) |  |  | V.le F.De BLASIO Z.l. 70123 BARI ITALY |  | 5.7 |  |  | 0.18 | 2.4
2005 | Electro-Motive Division, General Motors Corporation | 5GMXM06459E3 | EPA |  |  | N/A | 84M1-1101 | 1902.3 | 900 | N/A | N/A | E3 General cycle (propulsion engine, fixed-pitch prop) |  |  | Electro-Motive Engineering Test cell #2 9301 W. 55th Street McCook, IL 60525 |  |  | 10.0 | [16 empty] | 1
2005 | Electro-Motive Division, General Motors Corporation | 5GMXM06459E2 | EPA |  |  | N/A | 84M1-1101 | 1902.3 | 900 | N/A | N/A | E2 Variable-Pitch and Electrically-Coupled props (constant-speed propulsion engines) |  |  | Electro-Motive Engineering Test cell #2 9301 W. 55th Street McCook, IL 60525 |  |  | 10.6 | [16 empty] | 1
2005 | GE rail | 5GETM0668EMB | EPA |  |  | 7FDM12D | 308413 | 2289 | 1050 | 13158 | 788 | C1 Variable-Pitch and Electrically-Coupled props (variable-speed propulsion engines) |  |  | GE Rail Erie PA |  |  | 10.3 | [16 empty] | 7FDM12D - C1 | No | Yes
2005 | GE rail | 5getm0668emb | EPA |  |  | 7FDM12D | 308413 | 2289 | 1050 | 13158 | 788 | E2 Variable-Pitch and Electrically-Coupled props (constant-speed propulsion engines) |  |  | GE Rail Erie PA |  |  | 9.3 | [16 empty] | 7FDM12D - E2 | No | Yes
2005 | ge Rail | 5getm0668emb | EPA |  |  | 7FDM12D | 308413 | 2289 | 1050 | 13158 | 788 | E3 General cycle (propulsion engine, fixed-pitch prop) |  |  | GE Rail Erie PA |  |  | 9.8 | [16 empty] | 7FDM12D - E3 | No | Yes
2005 | GE rail | 5GETM0668EMB | EPA |  |  | 7FDM12D | 308413 | 2289 | 1050 | 13158 | 788 | D2 Auxiliary (constant-speed auxiliary engines) |  |  | GE Rail Erie PA |  |  | 10.2 | [16 empty] | 7FDM12D - D2 | No | Yes
2005 | GE rail | 5GETM0668EMB | IMO |  |  | 7FDM12D | 308413 | 2289 | 1050 | 13158 | 788 | C1 (worst case), D2, E3, E2 |  |  | GE Rail Erie PA |  |  | 10.3 | [16 empty] | 7FDM12D - C1 | No | Yes
2005 | GE rail | 5GETM0668EMB | IMO |  |  | 7FDM12D | 308413 | 2289 | 1050 | 13158 | 788 | D2 Auxiliary (constant-speed auxiliary engines) |  |  | GE Rail Erie PA |  |  | 10.2 | [16 empty] | 7FDM12D - D2 | No | Yes
2005 | ge Rail | 5getm0668emb | IMO |  |  | 7FDM12D | 308413 | 2289 | 1050 | 13158 | 788 | E3 General cycle (propulsion engine, fixed-pitch prop) |  |  | GE Rail Erie PA |  |  | 9.8 | [16 empty] | 7FDM12D - E3 | No | Yes
2005 | GE rail | 5getm0668emb | IMO |  |  | 7FDM12D | 308413 | 2289 | 1050 | 13158 | 788 | E2 Variable-Pitch and Electrically-Coupled props (constant-speed propulsion engines) |  |  | GE Rail Erie PA |  |  | 9.3 | [16 empty] | 7FDM12D - E2 | No | Yes
2005 | ge transportation systems | 5getM0645mmb | EPA |  |  | 12-645 | 80-B1-1140 | 1720 | 900 |  |  | E3 General cycle (propulsion engine, fixed-pitch prop) |  |  | NREC Huoma, LA |  |  | 10.1 | [16 empty] | 12-645E7C E3 H | No | Yes
2005 | GE Transportation Systems | 5getm0645mmB | EPA |  |  | 12-645 | 80-B1-1140 | 1720 | 900 |  |  | E2 Variable-Pitch and Electrically-Coupled props (constant-speed propulsion engines) |  |  | NREC Huoma, LA |  |  | 10.6 | [16 empty] | 12-645-E7C E2 H | No | Yes
2005 | ge transportation systems | 5getm0645mmb | EPA |  |  | 12-645 | 80-B1-1140 | 1720 | 900 |  |  | D2 Auxiliary (constant-speed auxiliary engines) |  |  | NREC Huoma, LA |  |  | 11.2 | [16 empty] | 12-645-E7C D2 H | No | Yes
2005 | GE Transportation Systems | 5GETM0645MMB | EPA |  |  | 12-645 | 80-B1-1140 | 1720 | 900 |  |  | E2 Variable-Pitch and Electrically-Coupled props (constant-speed propulsion engines) |  |  | NREC Huoma, LA |  |  | 10.6 | [16 empty] | 12-645-E7C E2 H | No | Yes
2005 | ge transportation systems | 5GETM0645MMB | EPA |  |  | 12-645 | 80-B1-1140 | 1720 | 900 |  |  | E3 General cycle (propulsion engine, fixed-pitch prop) |  |  | NREC Huoma, LA |  |  | 10.1 | [16 empty] | 12-645E7C E3 H | No | Yes
2005 | ge transportation systems | 5GETM0645MMB | EPA |  |  | 12-645 | 80-B1-1140 | 1720 | 900 |  |  | C1 Variable-Pitch and Electrically-Coupled props (variable-speed propulsion engines) |  |  | NREC Huoma, LA |  |  | 9.7 | [16 empty] | 12-645-E7C C1 H | No | Yes
2005 | Engine systems inc. / marine systems inc | 5esim12900em | EPA |  |  | N/A | 80-E1-1110 | 1604 | 900 | 17354 | 825 | E3 General cycle (propulsion engine, fixed-pitch prop) |  |  | Engine Systems, Inc 1220 Washington Street Rocky Mount, NC, 27801 |  |  | 11.38 | [16 empty] | 1
2005 | Engine Systems, Inc / Marine systems, inc | 5ESIM10320E6 | EPA |  |  | n/a | 70-A1-1065 | 1119 | 900 | 11870 | 900 | E3 General cycle (propulsion engine, fixed-pitch prop) |  |  | Engine Systems, Inc. 1220 Washington Street Rocky Mount, NC, 27801 |  |  | 10.6 | [16 empty] | 1 | No | Yes
2005 | Electro-Motive Diesel, Inc. | 5EMDM06459E3 | EPA |  |  | N/A | 84M1-1101 | 1902.3 | 900 | N/A | N/A | E3 General cycle (propulsion engine, fixed-pitch prop) |  |  | Electro-Motive Engineering Test cell #2 9301 W. 55th Street McCook, IL 60525 |  |  | 10.0 | [16 empty] | 1
2005 | Electro-Motive Diesel, Inc. | 5EMDM06459E3 | EPA |  |  | N/A | 84M1-1101 | 1902.3 | 900 | N/A | N/A | E3 General cycle (propulsion engine, fixed-pitch prop) |  |  | Electro-Motive Engineering Test cell #2 9301 W. 55th Street McCook, IL 60525 |  |  | 10.0 | [16 empty] | 1
2005 | Electro-Motive Diesel, Inc. | 5EMDM06459E2 | EPA |  |  | N/A | 84M1-1101 | 1902.3 | 900 | N/A | N/A | E2 Variable-Pitch and Electrically-Coupled props (constant-speed propulsion engines) |  |  | Electro-Motive Engineering Test cell #2 9301 W. 55th Street McCook, IL 60525 |  |  | 10.6 | [16 empty] | 1
2005 | deutz ag | 5DZXM35.0002 | EPA |  |  | P0860 | 616-02.001233 | 1170 | 2165 | NA | NA | E3 General cycle (propulsion engine, fixed-pitch prop) |  |  | Deutz - Mannheim, Germany |  | 6.34 |  |  | 0.13 | 0.91 | [13 empty] | 1
2005 | Deutz ag | 5dzxM15.9001 | EPA |  |  | I440/1 | 9148614 | 440 | 2100 | NA | NA | E3 General cycle (propulsion engine, fixed-pitch prop) |  |  | Deutz - Porz, Germany |  | 6.20 |  |  | 0.13 | 0.95 | [13 empty] | 1
2005 | detroit diesel corporation | 5ddxm65.0mtp | EPA |  |  | 6109 | 524 100 247 | 700 | 1600 | N/A | N/A | E3 General cycle (propulsion engine, fixed-pitch prop) |  |  | 13400 WEST OUTER DRIVE DETROIT MICHIGAN 48239-4001 |  |  | 9.4 | [16 empty] | 1
2005 | detroit diesel corporation | 5ddxm65.0mtp | EPA |  |  | 6109 | 524 100 247 | 700 | 1600 | N/A | N/A | E2 Variable-Pitch and Electrically-Coupled props (constant-speed propulsion engines) |  |  | 13400 WEST OUTER DRIVE DETROIT MICHIGAN 48239-4001 |  |  | 9.4 | [16 empty] | 2
2005 | detroit diesel corporation and mtu friedrichshafen gmb | 5ddxm65.0mtp | EPA
2005 | detroit diesel corporation and mtu friedrichshafen gmb | 5ddxm65.0mtp | EPA
2005 | detroit diesel corporation and mtu friedrichshafen gmb | 5ddxm31.8mRP | EPA |  |  | 6140 | V34 | 788 | 2100 | N/A | N/A | E3 General cycle (propulsion engine, fixed-pitch prop) |  |  | mtu friedrichshafen gmb 88040 FRIEDRICHSHAFEN GERMANY |  | 6.5 |  |  | 0.1 | 1.4 | [13 empty] | 1
2005 | detroit diesel corporation and mtu friedrichshafen gmb | 5ddxm31.8mRP | EPA |  |  | 6140 | V34 | 788 | 2100 | N/A | N/A | E2 Variable-Pitch and Electrically-Coupled props (constant-speed propulsion engines) |  |  | mtu friedrichshafen gmb 88040 FRIEDRICHSHAFEN GERMANY |  | 6.5 |  |  | 0.1 | 1.2 | [13 empty] | 2
2005 | detroit diesel corporation | 5ddxm31.8mRA | IMO |  |  | 6140 | V34 | 788 | 2100 | N/A | N/A | E3 General cycle (propulsion engine, fixed-pitch prop) |  |  | mtu friedrichshafen gmb 88040 FRIEDRICHSHAFEN GERMANY |  |  | 6.3 | [16 empty] | 1 | No | Yes
2005 | detroit diesel corporation | 5ddxm31.8mRA | IMO |  |  | 6140 | V34 | 788 | 2100 | N/A | N/A | E2 Variable-Pitch and Electrically-Coupled props (constant-speed propulsion engines) |  |  | mtu friedrichshafen gmb 88040 FRIEDRICHSHAFEN GERMANY |  |  | 6.3 | [16 empty] | 2 | No | Yes
2005 | detroit diesel corporation and mtu friedrichshafen gmb | 5ddxm31.8mRA | IMO |  |  | 6140 | V34 | 788 | 2100 | N/A | N/A | E2 Variable-Pitch and Electrically-Coupled props (constant-speed propulsion engines) |  |  | mtu friedrichshafen gmb 88040 FRIEDRICHSHAFEN GERMANY |  |  | 6.3 | [16 empty] | 2 | No | Yes
2005 | detroit diesel corporation | 5ddxm14.0MlK | EPA |  |  | 6099 | 06R0724237 | 466 | 2300 | N/A | N/A | E3 General cycle (propulsion engine, fixed-pitch prop) |  |  | 13400 WEST OUTER DRIVE DETROIT MICHIGAN 48239-4001 |  | 6.47 |  |  | 0.153 | 0.560 | [13 empty] | 1
2005 | detroit diesel corporation AND MTU FRIEDRICHSHAFEN GMB | 5ddxm14.0MlK | EPA |  |  | 6148 | 06R0724237 | 328 | 1800 | N/A | N/A | D2 Auxiliary (constant-speed auxiliary engines) |  |  | 13400 WEST OUTER DRIVE DETROIT MICHIGAN 48239-4001 |  | 6.37 |  |  | 0.140 | 0.673 | [13 empty] | 2
2005 | detroit diesel corporation | 5ddxm14.0klk | EPA |  |  | 6083 | 06R000001 | 615 | 2300 | N/A | N/A | E3 General cycle (propulsion engine, fixed-pitch prop) |  |  | 13400 WEST OUTER DRIVE DETROIT MICHIGAN 48239-4001 |  | 6.242 |  |  | 0.095 | 0.933 | [13 empty] | 1
2005 | detroit diesel corporation | 5ddxm14.0JlK | EPA |  |  | 6090 | 06R0724237 | 354 | 1800 | N/A | N/A | E3 General cycle (propulsion engine, fixed-pitch prop) |  |  | 13400 WEST OUTER DRIVE DETROIT MICHIGAN 48239-4001 |  | 6.72 |  |  | 0.143 | 0.737 | [13 empty] | 1
2005 | detroit diesel corporation AND MTU FRIEDRICHSHAFEN GMB | 5ddxm14.0JlK | EPA |  |  | 6153 | 06R0724237 | 328 | 1800 | N/A | N/A | D2 Auxiliary (constant-speed auxiliary engines) |  |  | 13400 WEST OUTER DRIVE DETROIT MICHIGAN 48239-4001 |  | 6.634 |  |  | 0.138 | 0.642 | [13 empty] | 2
2005 | Caterpillar Inc | 5cpxm78.1en1 | EPA |  |  | 21 | 1A10036C | 1100 | 1200 | 8749 | 1200 | E3 General cycle (propulsion engine, fixed-pitch prop) |  |  | Caterpillar Inc. Mossville IL |  |  | 10.08 | [16 empty] | 3512B-1 | No | Yes
2005 | Caterpillar Inc | 5cpxm78.1en1
2005 | Caterpillar Inc | 5cpxm78.1en1 | EPA |  |  | 21 | 1A10036C | 1100 | 1200 | 8749 | 1200 | E3 General cycle (propulsion engine, fixed-pitch prop) |  |  | Caterpillar Inc. Mossville IL |  |  | 10.08 | [16 empty] | 3512B-1 | No | Yes
2005 | Caterpillar Inc | 5cpxm78.1en1
2005 | Caterpillar Inc | 5cpxm78.1en1
2005 | Caterpillar Inc | 5CPXM78.1EN1 | EPA
2005 | Caterpillar Inc | 5CPXM78.1EN1 | EPA
2005 | Caterpillar Inc. | 5cPXM78.1EN1 | [15 empty] | 10.9
2005 | Caterpillar Inc. | 5CPXM78.1EN1
2005 | Caterpillar Inc. | 5cPXM78.1EN1 | [15 empty] | 10.9
2005 | Caterpillar Inc. | 5CPXM78.1EN1
2005 | Caterpillar inc. | 5cpxm332.mn1 | EPA |  |  | 1 | 6MC00245 | 2080 | 800 | 24827 | 800 | D2 Auxiliary (constant-speed auxiliary engines) |  |  | Mossville, IL USA |  |  | 10.99 | [16 empty] | 3608-1 | No | Yes
2005 | caterpillar inc. | 5CPXM32.1MN1 | EPA |  |  | 1 | 7BL00227 | 559 | 1800 | 3560 | 1200 | E2 Variable-Pitch and Electrically-Coupled props (constant-speed propulsion engines) | Test 2 was conducted using E3 Cycle (General Cycle) |  | Caterpillar Inc. Technical Center Mossville, IL |  |  | 8.9 | [16 empty] | 1
2005 | caterpillar inc. | 5cPXM32.1hn1 | EPA |  |  | 1 | CLX00486 | 1232 | 2300 | 6812 | 1600 | E3 General cycle (propulsion engine, fixed-pitch prop) | E2 Variable-Pitch and Electrically-Coupled props (constant-speed propulsion) |  | Caterpillar Inc. Technical Center Mossville, IL |  |  | 9.2 | [16 empty] | C-32-1
2005 | caterpillar inc. | 5cPXM32.1hn1
2005 | caterpillar inc. | 5cpxm18.1en1 | EPA |  |  | 1 | 7CZ01528 | 448 | 1800 | 2669 | 1500 | E2 Variable-Pitch and Electrically-Coupled props (constant-speed propulsion engines) | Test 2 Data was measured using the E3 General Cycle (propulsion engine fixed-pitch prop) |  | Caterpillar Inc. Technical Center Mossville, IL |  |  | 8.2 | [16 empty] | EPA E-2, E-3
2005 | caterpillar inc. | 5cpxm18.1en1
2005 | caterpillar inc. | 5cpxm18.1en1
2005 | caterpillar inc. | 5cpxm18.1en1
2005 | caterpillar inc. | 5cpxm18.1en1
2005 | caterpillar inc. | 5cpxm18.1en1
2005 | caterpillar inc. | 5cPXM18.1EA1 | EPA |  |  | 21 | 7CZ01528 | 451 | 1800 | 2805 | 1500 | D2 Auxiliary (constant-speed auxiliary engines) |  |  | Caterpillar Inc. Technical Center Mossville, IL |  |  | 8.9 | [16 empty] | C18_EPA_D2
2005 | caterpillar inc. | 5cPXM18.1EA1
2005 | caterpillar inc. | 5cpxm14.6en2 | EPA |  |  | 1 | BEM02263 | 373 | 2100 | 2289 | 1400 | C1 Variable-Pitch and Electrically-Coupled props (variable-speed propulsion engines) |  |  | Caterpillar Inc. Technical Center Mossville, IL |  | 5.8 |  |  | 0.12 | 1.1 | [13 empty] | C15_EPA_C1
2005 | caterpillar inc. | 5CPXM12.0EN2 | EPA |  |  | 1 | 9HP00856 | 339 | 2100 | 2310 | 1400 | E3 General cycle (propulsion engine, fixed-pitch prop) |  |  | Caterpillar Inc. Technical Center Mossville, IL |  | 6.8 |  |  | 0.16 | 0.8 | [13 empty] | EPA-1
2005 | CAterpillar Inc. | 5CPXM10.4MNM | IMO | Correction | 2005-01-27 | 32 | BCX01327 | 272 | 2100 |  |  | C1 Variable-Pitch and Electrically-Coupled props (variable-speed propulsion engines) D2 Auxiliary (constant-speed auxiliary engines) E3 General cycle (propulsion engine, fixed-pitch prop) | Test 3 is on engine Serial Number BCX01327. | Distillate Diesel [94.108(a)(1)] |  |  |  | 7.8 | [16 empty] | -101 | No | Yes
2005 | CAterpillar Inc. | 5CPXM10.4MNM | IMO | Correction | 2005-01-27 | 32 | BCX01327 | 272 | 2100 |  |  | C1 Variable-Pitch and Electrically-Coupled props (variable-speed propulsion engines) D2 Auxiliary (constant-speed auxiliary engines) E3 General cycle (propulsion engine, fixed-pitch prop) | Test 3 is on engine Serial Number BCX01327. | Distillate Diesel [94.108(a)(1)] |  |  |  | 7.8 | [16 empty] | -101 | No | Yes
2005 | caterpillar inc. | 5CPXM10.4MNM | IMO | New Submission | 2005-01-27 | 18, 22 | 85Z15486 / 84Z03723 | 131235 | 15002200 |  |  | D2 Auxiliary (constant-speed auxiliary engines) E3 General cycle (propulsion engine, fixed-pitch prop) | Test 1 is the D2 cycle, Serial Number 85Z15486. Test 2 is the E3 cycle, Serial Number 84Z03723 . | Distillate Diesel [94.108(a)(1)] | Zeppelin Baumaschinen Gmbh Hamburg, Germany |  |  | 7.8 | [16 empty] | 330623 | No | Yes
2005 | caterpillar inc. | 5CPXM10.3EN2 | EPA |  |  | 1 | BCX01327 | 272 | 2100 | 1671 | 1400 | C1 Variable-Pitch and Electrically-Coupled props (variable-speed propulsion engines) |  |  | Caterpillar Inc. Technical Center Mossville, IL |  | 4.9 |  |  | 0.16 | 1.4 | [13 empty] | C10_EPA_C1
2005 | caterpillar inc. | 5CPXM10.3EN2
2005 | caterpillar inc. | 5cpxm08.8hn2 | EPA |  |  | 7 | C9A00166 | 236 | 1500 |  |  | D2 Auxiliary (constant-speed auxiliary engines) |  |  | Caterpillar Inc. Technical Center Mossville, IL |  | 6.8 |  |  | 0.14 | 1.4 | [13 empty] | 40040-6E
2005 | caterpillar inc. | 5cpxm07.2ha2 | EPA |  |  | 59 | BEJ04773 | 275 | 2200 | 1049 | 1650 | C1 Variable-Pitch and Electrically-Coupled props (variable-speed propulsion engines) |  |  | Caterpillar Inc. Technical Center, Bldg L Mossville, IL |  | 5.2 |  |  | 0.12 | 0.1 | [13 empty] | 40025-11E
2005 | caterpillar inc. | 5cpxm07.2ha2 |  |  |  | 1 |  | 205 | 2200
2005 | Cummins Inc. | 5CEXM060.AAA | EPA |  |  | CPL 8406:FR 6449 | 33145074 | 1864 | 1900 | N/A | N/A | E3 General cycle (propulsion engine, fixed-pitch prop) |  |  | Cummins Industrial Center 800 East Third Street Seymour, IN 47274-3999 |  |  | 9.2 | [16 empty] | 1
2005 | Cummins Inc. | 5CEXM060.AAA
2005 | Cummins Mercruiser Diesel, LLC | 5CEXM0540AAA | EPA |  |  | 8419:FR91391 | 46323619 | 243 | 1800 | N/A | N/A | E3 General cycle (propulsion engine, fixed-pitch prop) |  |  | Cummins Marine 4500 Leeds Avenue Charleston, SC 29405 |  | 6.7 |  |  | 0.11 | 0.9 | [13 empty] | 1
2005 | Cummins Mercruiser Diesel, LLC | 5CEXM0540AAA
2005 | Cummins Mercruiser Diesel, LLC | 5CEXM0540AAA | EPA
2005 | Cummins Mercruiser Diesel, LLC | 5CEXM0540AAA
2005 | Cummins Mercruiser Diesel, LLC | 5CEXM0540AAA
2005 | Cummins Mercruiser diesel, LLC | 5cexm0505aab | EPA |  |  | CPL8017:FR91452 | 4636017 | 533 | 2600 | N/A | N/A | E3 General cycle (propulsion engine, fixed-pitch prop) |  |  | Cummins Marine 4500 Leeds Avenue Charleston, SC 29405 |  | 6.1 |  |  | 0.16 | 0.66 | [13 empty] | 1
2005 | Cummins Mercruiser diesel, LLC | 5cexm0505aab
2005 | Cummins Mercruiser diesel, LLC | 5cexm0505aab | EPA
2005 | Cummins Mercruiser diesel, LLC | 5cexm0505aab
2005 | Cummins Mercruiser diesel, LLC | 5cexm0505aab
2005 | Cummins Inc. | 5CEXM0505AAA | EPA |  |  | 8509:FR91336 | 46263503 | 201 | 1800 | N/A | N/A | D2 Auxiliary (constant-speed auxiliary engines) |  |  | Cummins Marine 4500 Leeds Avenue Charleston, SC 29405 |  | 6.7 |  |  | .15 | .50 | [13 empty] | 1
2005 | Cummins Inc. | 5cexm050.aab | IMO |  |  | CPL2635:FR4292 | 37191276 | 403 | 1500 | N/A | N/A | D2 Auxiliary (constant-speed auxiliary engines) |  |  | Engineering Test Services Charleston, SC |  |  | 10.0 | [16 empty] | 1 | No | Yes
2005 | Cummins Inc. | 5CEXM050.AAA | EPA |  |  | CPL2635:FR4292 | 37191276 | 403 | 1500 | N/A | N/A | D2 Auxiliary (constant-speed auxiliary engines) |  |  | Engineering Test Services Charleston, SC |  |  | 10.0 | [16 empty] | 1
2005 | Cummins inc. | 5CEXM0359AAC | EPA |  |  | 8779:FR91703 | 4640921 | 75 | 1800 | N/A | N/A | E2 Variable-Pitch and Electrically-Coupled props (constant-speed propulsion engines) |  |  | Cummins Marine 4500 Leeds Avenue Charleston, SC 29405 |  | 5.9 |  |  | .25 | 1.0 | [13 empty] | 1
2005 | Cummins Mercruiser Diesel, LLC | 5CEXM0359AAA | EPA |  |  | 8464:FR91365 | 46330143 | 224 | 2600 | N/A | N/A | E3 General cycle (propulsion engine, fixed-pitch prop) |  |  | Cummins Marine 4500 Leeds Avenue Charleston, SC 29405 |  | 6.4 |  |  | 0.10 | 0.2 | [13 empty] | 1
2005 | Cummins Mercruiser Diesel, LLC | 5CEXM0359AAA
2005 | Cummins Mercruiser Diesel, LLC | 5CEXM0359AAA
2005 | Cummins Mercruiser Diesel, LLC | 5CEXM0359AAA | EPA
2005 | Cummins Mercruiser Diesel, LLC | 5CEXM0359AAA
2005 | Cummins Inc. | 5CEXM019.AAA | EPA |  |  | CPL2090:FR4367 | 37185232 | 492 | 1800 | N/A | N/A | E3 General cycle (propulsion engine, fixed-pitch prop) |  |  | Engineering Test Services Charleston, SC |  |  | 8.7 | [16 empty] | 1
2005 | Cummins Inc. | 5CEXM011.AAC | EPA |  |  | 8590:FR20039 | 35062208 | 292 | 1500 | N/A | N/A | D2 Auxiliary (constant-speed auxiliary engines) |  |  | Cummins Mercruiser Diesel 4500 Leeds Avenue Charleston, SC 29405 |  | 6.8 |  |  | .18 | 0.9 | [13 empty] | 1 | No
2005 | Cummins Mercruiser Diesel, LLC | 5CEXM011.AAB | EPA |  |  | CPL 8363 | 35059406 | 492 | 2300 | N/A | N/A | E3 General cycle (propulsion engine, fixed-pitch prop) |  |  | Cummins Mercruiser Diesel 4500 Leeds Avenue Charleston, SC 29405 |  | 6.8 |  |  | 0.12 | 0.3 | [13 empty] | 1
2005 | Cummins Mercruiser Diesel, LLC | 5CEXM011.AAB
2005 | ALASKA DIESEL ELECTRIC | 5ADEM12.5340 | EPA |  |  |  | 039176 | 254 | 1800 | 1120 | 1500 | E3 General cycle (propulsion engine, fixed-pitch prop) |  |  | Olsen-Ecologic 1370 South Acacia Ave Fullerton, Ca 92831 |  | 6.70 |  |  | .090 | 3.462 | [13 empty] | 1 | No | Yes
2005 | ALASKA DIESEL ELECTRIC | 5ADEM06.8475 | EPA |  |  |  | 203820 | 250 | 2200 | 887 | 1450 | E3 General cycle (propulsion engine, fixed-pitch prop) |  |  | TRC Inc 10820 St. Rt. 347 East Liberty, Oh |  | 5.4 |  |  | .147 | .775 | [13 empty] | 1 | No | Yes | t
2005 | ALASKA DIESEL ELECTRIC | 5ADEM06.8275 | EPA |  |  |  | 260480 | 50 | 2500 | 151 | 1300 | E3 General cycle (propulsion engine, fixed-pitch prop) |  |  | TRC Inc 10820 St. Rt. 347 East Liberty, Oh |  | 6.5 |  |  | .27 | 1.6 | [13 empty] | 1 | No | Yes
2004 | aB Volvo penta | 4vpxm16.1dfa | EPA |  |  | 7 | 43141 | 390 | 1800 | NA | NA | D2 Auxiliary (constant-speed auxiliary engines) | E2 Cycle |  | AB Volvo Penta, Gothenburg |  |  | 8,96 | [16 empty] | 1
2004 | AB Volvo Penta | 4VPXM16.1DAC | EPA |  |  | 1 | 16061 | 500 | 2100 | 2500 | 1900 | E3 General cycle (propulsion engine, fixed-pitch prop) |  |  | AB Volvo Penta Gothenburg |  |  | 7.60 | [16 empty] | 1
2004 | aB Volvo Penta | 4VPXM16.1DAb | EPA |  |  | 2 | 33203 | 426 | 1800 | NA | NA | E3 General cycle (propulsion engine, fixed-pitch prop) |  |  | AB Volvo Penta, Gothenburg |  |  | 6.42 | [16 empty] | 1
2004 | AB Volvo penta | 4vpxm16.1daa | EPA |  |  | 5 | 43140 | 375 | 1800 | 2510 | 1100 | E3 General cycle (propulsion engine, fixed-pitch prop) |  |  | AB Volvo Penta, Gothenburg |  |  | 8.26 | [16 empty] | 1
2004 | AB Volvo penta | 4VPXM12.1efa | EPA |  |  | 2 | 329432 | 407 | 1800 | NA | NA | D2 Auxiliary (constant-speed auxiliary engines) | Additional: E2 (Constant-speed propulsion engine) |  | Volvo Penta Gothenburg, Sweden |  | 6.9 |  |  | 0.13 | 0.5 | [13 empty] | 1
2004 | AB Volvo penta | 4VPxm12.1DaC | EPA |  |  | 1 | 329432 | 405 | 1900 | 2200 | 1200 | E3 General cycle (propulsion engine, fixed-pitch prop) |  |  | Volvo Penta Gothenburg Sweden |  | 6.2 |  |  | 0.11 | 0.4 | [13 empty] | 1
2004 | AB Volvo penta | 4vpxm12.1dac | EPA |  |  |  |  | 373.1 | 1800
2004 | AB Volvo penta | 4vpxm12.1dab | EPA |  |  | 1 | 366269 | 478 | 2300 | 2630 | 1400 | E3 General cycle (propulsion engine, fixed-pitch prop) |  |  | AB VOLVO PENTA GROPEG┼RDSGATAN SE-405 08 G╓TEBORG, SWEDEN |  | 7.0 |  |  | 0.19 | 1.9 | [13 empty] | 1
2004 | AB Volvo penta | 4VPxm12.1Daa | EPA |  |  | 2 | 329432 | 331 | 1800 | 2000 | 1200 | E3 General cycle (propulsion engine, fixed-pitch prop) |  |  | Volvo Penta Gothenburg Sweden |  | 7.0 |  |  | 0.10 | 0.3 | [13 empty] | 1
2004 | AB Volvo Penta | 4VPXM07.3DAA | EPA |  |  | 1 | 868866 | 257 | 2200 | 1460 | 1400 | E3 General cycle (propulsion engine, fixed-pitch prop) |  |  | AVL-MTC, Stockholm |  | 6.5 |  |  | 0.19 | 1.1 | [13 empty] | 1
2004 | AB Volvo Penta | 4VPXM05.5DAB | EPA |  |  | 1 | 2004000402 | 155 | 3500 | 498 | 2500 | E3 General cycle (propulsion engine, fixed-pitch prop) |  |  | AB Volvo Penta Testcell nr. 29 |  | 6,5 |  |  | 0.17 | 0,8 | [13 empty] | 1
2004 | AB Volvo Penta | 4VPXM05.5DAA | EPA |  |  | 1 | 2004004402 | 155 | 3500 | 498 | 2500 | E3 General cycle (propulsion engine, fixed-pitch prop) |  |  | AB Volvo Penta Testcell nr. 29 |  | 6,8 |  |  | 0.17 | 0,8 | [13 empty] | 1 | No | Yes
2004 | detroit diesel corporation and mtu friedrichshafen gmb | 4v5xm02.8k2a | IMO |  |  | A | 01P-02348 | 147 | 3800 | N/A | N/A | E3 General cycle (propulsion engine, fixed-pitch prop) |  |  | VM Motori S.p.A., R&D Department VIA Ferrarese 29 Cento (FE) Italy 44042 |  |  | 7.16 | [16 empty] | 1 | No | Yes
2004 | NREC Power Systems | 4NPSM0645EFT | IMO |  |  | Reman | 80-B1-1140 | 1720 | 900 | 1815KMG | 800 | E3 General cycle (propulsion engine, fixed-pitch prop) |  |  | NREC Power Systems 6222 Hwy 311 Houma, Louisiana 70360 |  |  | 11.21 | [16 empty] | 4/23/2002 | No | Yes
2004 | Mitsubishi heavy industries,Ltd. | 4MVXM65.4aCA | EPA |  |  | S16R-Y1MPTK-1 | 10666 | 1610 | 1800 | NA | NA | E3 General cycle (propulsion engine, fixed-pitch prop) |  |  | MHI EQUIPMENT EUROPE B.V. DAMSLUISWEG 2 1132 EC ALMERE THE NETHERLAND |  |  | 9.65 | [16 empty] | 1
2004 | Mitsubishi heavy industries,Ltd. | 4MVXM65.4abB | EPA |  |  | S16R-Y1MPTK-6 | 10728 | 1500 | 1500 | NA | NA | D2 Auxiliary (constant-speed auxiliary engines) |  |  | MHI EQUIPMENT EUROPE B.V. DAMSLUISWEG 2 1132 EC ALMERE THE NETHERLAND |  |  | 10.11 | [16 empty] | 1
2004 | Mitsubishi heavy industries,Ltd. | 4MVXM65.4abA | EPA |  |  | S16R-Y1MPTK-4 | 10666 | 1690 | 1800 | NA | NA | D2 Auxiliary (constant-speed auxiliary engines) |  |  | MHI EQUIPMENT EUROPE B.V. DAMSLUISWEG 2 1132 EC ALMERE THE NETHERLAND |  |  | 9.34 | [16 empty] | 1
2004 | Mitsubishi heavy industries,Ltd. | 4MVXM49.0aca | EPA |  |  | S12R-Y1MPTK-1 | 10652 | 1210 | 1800 | NA | NA | E3 General cycle (propulsion engine, fixed-pitch prop) |  |  | MHI EQUIPMENT EUROPE B.V. DAMSLUISWEG 2 1132 EC ALMERE THE NETHERLAND |  |  | 9.63 | [16 empty] | 1
2004 | Mitsubishi heavy industries,Ltd. | 4MVXM49.0abB | EPA |  |  | S12R-Y1MPTK-6 | 10652 | 1120 | 1500 | NA | NA | D2 Auxiliary (constant-speed auxiliary engines) |  |  | MHI EQUIPMENT EUROPE B.V. DAMSLUISWEG 2 1132 EC ALMERE THE NETHERLAND |  |  | 10.02 | [16 empty] | 1
2004 | Mitsubishi heavy industries,Ltd. | 4MVXM49.0aba | EPA |  |  | S12R-Y1MPTK-4 | 10957 | 1270 | 1800 | NA | NA | D2 Auxiliary (constant-speed auxiliary engines) |  |  | MHI EQUIPMENT EUROPE B.V. DAMSLUISWEG 2 1132 EC ALMERE THE NETHERLAND |  |  | 9.54 | [16 empty] | 1
2004 | Mitsubishi heavy industries,Ltd. | 4MVXM33.9Aca | EPA |  |  | S12A2-Y1MPTK-1 | 23461 | 858 | 2100 | NA | NA | E3 General cycle (propulsion engine, fixed-pitch prop) |  |  | MHI EQUIPMENT EUROPE B.V. DAMSLUISWEG 2 1132 EC ALMERE THE NETHERLAND |  |  | 8.33 | [16 empty] | 1
2004 | Mitsubishi heavy industries,Ltd. | 4MVXM33.9ABC | EPA |  |  | S12A2-Y1MPTK-8 | 23461 | 552 | 1200 | NA | NA | D2 Auxiliary (constant-speed auxiliary engines) |  |  | MHI EQUIPMENT EUROPE B.V. DAMSLUISWEG 2 1132 EC ALMERE THE NETHERLAND |  |  | 10.00 | [16 empty] | 1
2004 | Mitsubishi heavy industries, Ltd. | 4MVXM33.9ABC | EPA
2004 | Mitsubishi heavy industries,Ltd. | 4MVXM33.9ABB | EPA |  |  | S12A2-Y1MPTK-6 | 23461 | 709 | 1500 | NA | NA | D2 Auxiliary (constant-speed auxiliary engines) |  |  | MHI EQUIPMENT EUROPE B.V. DAMSLUISWEG 2 1132 EC ALMERE THE NETHERLAND |  |  | 9.21 | [16 empty] | 1
2004 | Mitsubishi heavy industries, Ltd. | 4MVXM33.9ABB | EPA
2004 | Mitsubishi heavy industries,Ltd. | 4MVXM33.9ABA | EPA |  |  | S12A2-Y1MPTK-4 | 23461 | 828 | 1800 | NA | NA | D2 Auxiliary (constant-speed auxiliary engines) |  |  | MHI EQUIPMENT EUROPE B.V. DAMSLUISWEG 2 1132 EC ALMERE THE NETHERLAND |  |  | 9.07 | [16 empty] | 1
2004 | Mitsubishi heavy industries, Ltd. | 4MVXM33.9ABA | EPA
2004 | Mitsubishi heavy industries,Ltd. | 4MVXM30.0ACA | EPA |  |  | S6R2-Y1MPTK-1 | 26161 | 610 | 1500 | NA | NA | E3 General cycle (propulsion engine, fixed-pitch prop) |  |  | MHI EQUIPMENT EUROPE B.V. DAMSLUISWEG 2 1132 EC ALMERE THE NETHERLAND |  |  | 9.76 | [16 empty] | 1
2004 | Mitsubishi heavy industries,Ltd. | 4MVXM30.0ACA | EPA
2004 | Mitsubishi heavy industries, Ltd. | 4MVXM30.0aca | EPA
2004 | Mitsubishi heavy industries,Ltd. | 4MVXM30.0ABB | EPA |  |  | S6R2-Y1MPTK-6 | 26001 | 500 | 1200 | NA | NA | D2 Auxiliary (constant-speed auxiliary engines) |  |  | MHI EQUIPMENT EUROPE B.V. DAMSLUISWEG 2 1132 EC ALMERE THE NETHERLAND |  |  | 10.74 | [16 empty] | 1
2004 | Mitsubishi heavy industries, Ltd. | 4MVXM30.0ABB | EPA
2004 | Mitsubishi heavy industries,Ltd. | 4MVXM30.0ABA | EPA |  |  | S6R2-Y1MPTK-4 | 26036 | 640 | 1500 | NA | NA | D2 Auxiliary (constant-speed auxiliary engines) |  |  | MHI EQUIPMENT EUROPE B.V. DAMSLUISWEG 2 1132 EC ALMERE THE NETHERLAND |  |  | 9.69 | [16 empty] | 1
2004 | Mitsubishi heavy industries, Ltd. | 4MVXM30.0ABA | EPA
2004 | Mitsubishi heavy industries,Ltd. | 4MVXM24.5ACA | EPA |  |  | S6R-Y1MPTK-3 | 15867 | 470 | 1600 | NA | NA | E3 General cycle (propulsion engine, fixed-pitch prop) |  |  | MHI EQUIPMENT EUROPE B.V. DAMSLUISWEG 2 1132 EC ALMERE THE NETHERLAND |  |  | 9.96 | [16 empty] | 1
2004 | Mitsubishi heavy industries,Ltd. | 4MVXM24.5ACA | EPA
2004 | Mitsubishi heavy industries, Ltd. | 4MVXM24.5aca | EPA
2004 | Mitsubishi heavy industries,Ltd. | 4MVXM24.5ABC | EPA |  |  | S6R-Y1MPTA-8 | 16019 | 380 | 1200 | NA | NA | D2 Auxiliary (constant-speed auxiliary engines) |  |  | MHI EQUIPMENT EUROPE B.V. DAMSLUISWEG 2 1132 EC ALMERE THE NETHERLAND |  |  | 10.10 | [16 empty] | 1
2004 | Mitsubishi heavy industries, Ltd. | 4MVXM24.5ABC | EPA
2004 | Mitsubishi heavy industries,Ltd. | 4MVXM24.5ABB | EPA |  |  | S6R-Y1MPTK-6 | 15671 | 545 | 1500 | NA | NA | D2 Auxiliary (constant-speed auxiliary engines) |  |  | MHI EQUIPMENT EUROPE B.V. DAMSLUISWEG 2 1132 EC ALMERE THE NETHERLAND |  |  | 9.57 | [16 empty] | 1
2004 | Mitsubishi heavy industries,Ltd. | 4MVXM24.5ABB | EPA
2004 | Mitsubishi heavy industries, Ltd. | 4MVXM24.5ABB | EPA
2004 | Mitsubishi heavy industries,Ltd. | 4MVXM24.5ABA | EPA |  |  | S6R-Y1MPTK-4 | 15671 | 635 | 1800 | NA | NA | D2 Auxiliary (constant-speed auxiliary engines) |  |  | MHI EQUIPMENT EUROPE B.V. DAMSLUISWEG 2 1132 EC ALMERE THE NETHERLAND |  |  | 8.88 | [16 empty] | 1
2004 | Mitsubishi heavy industries,Ltd. | 4MVXM24.5ABA | EPA
2004 | Mitsubishi heavy industries, Ltd. | 4MVXM24.5ABA | EPA
2004 | Mitsubishi heavy industries,Ltd. | 4MVXM18.6ACA | EPA |  |  | S6A3-Y1MPTK-3 | 32534 | 405 | 1840 | NA | NA | E3 General cycle (propulsion engine, fixed-pitch prop) |  |  | MHI EQUIPMENT EUROPE B.V. DAMSLUISWEG 2 1132 EC ALMERE THE NETHERLAND |  |  | 9.23 | [16 empty] | 1
2004 | Mitsubishi heavy industries,Ltd. | 4MVXM18.6ABB | EPA |  |  | S6A3-Y1MPTK-4 | 32606 | 430 | 1500 | NA | NA | D2 Auxiliary (constant-speed auxiliary engines) |  |  | MHI EQUIPMENT EUROPE B.V. DAMSLUISWEG 2 1132 EC ALMERE THE NETHERLAND |  |  | 8.94 | [16 empty] | 1
2004 | Mitsubishi heavy industries,Ltd. | 4MVXM18.6ABA | EPA |  |  | S6A3-Y1MPTA-4 | 32678 | 460 | 1800 | NA | NA | D2 Auxiliary (constant-speed auxiliary engines) |  |  | MHI EQUIPMENT EUROPE B.V. DAMSLUISWEG 2 1132 EC ALMERE THE NETHERLAND |  |  | 9.50 | [16 empty] | 1
2004 | Mitsubishi heavy industries,Ltd. | 4MVXM14.6BCA | EPA |  |  | S6B3-Y2MPTK-1 | 34587 | 350 | 2065 | NA | NA | E3 General cycle (propulsion engine, fixed-pitch prop) |  |  | 105-2 engine laboratory of Mitsubishi Heavy Industries,Ltd. |  |  | 5.22 |  | 0.173 | 0.53 | [13 empty] | 1
2004 | MAN B&W Diesel AG | 4MANM107.48D | IMO |  |  | 1 130 126 | 1 130 126 | 6300 | 514 | 117000 | 514 | E2 Variable-Pitch and Electrically-Coupled props (constant-speed propulsion engines) |  |  | Testbed of MAN B&W |  |  | 10,0 | [6 empty] | 3 | [9 empty] | 1 | No | Yes
2004 | John Deere Power systems group | 4JDXM12.5071 | IMO | New Submission | 2004-01-06 | 6125AFM75A | RG6125H038548 | 249.133 | 18001800 | N/A | 0 | E3 General cycle (propulsion engine, fixed-pitch prop) D2 Auxiliary (constant-speed auxiliary engines) Test #2 |  | Diesel (Part 89,Sub D, appdx A,Table 5) | SWRI San Antonio, TX |  | 7 | 6.8 |  | 0.14 | 0.8 | [13 empty] | 1 | No | Yes
2004 | John Deere Power systems group | 4JDXM12.5071 | IMO | New Sub - continued | 2007-04-26 | 6125AFM75E | RG6125H038548 | 330 | 1800 | N/A | 0 | D2 Auxiliary (constant-speed auxiliary engines) |  | Diesel (Part 89, Sub D, appdx A, Table 5) | SWRI San Antonio, TX |  |  | 6.3 | [16 empty] | 1 | No | Yes
2004 | John Deere Power systems group | 4JDXM12.5071 | IMO | New Sub - continued | 2007-04-26 | 6125AFM75E | RG6125H038548 | 330 | 1800 | N/A | 0 | D2 Auxiliary (constant-speed auxiliary engines) |  | Diesel (Part 89, Sub D, appdx A, Table 5) | SWRI San Antonio, TX |  | 6.4 | 6.3 |  | 0.2 | 1 | [13 empty] | 1 | No | Yes
2004 | DEERE POWER SYSTEMS GROUP | 4JDXM12.5071 | EPA |  |  | 6125AFM75A | RG6125H038548 | 249.1 | 1800 | NA | NA | E3 General cycle (propulsion engine, fixed-pitch prop) |  |  | SWRI San Antonio, TX |  | 7.0 |  |  | 0.14 | 0.8 | [13 empty] | 1 | No | Yes
2004 | John Deere Power systems group | 4JDXM08.1070 | IMO | New Sub - continued | 2005-03-29 | 6081AFM75E | RG6081A202643 | 221 | 1800 | N/A | 0 | D2 Auxiliary (constant-speed auxiliary engines) |  | Diesel (Part 89, Sub D, appdx A, Table 5) | SWRI San Antonio, TX |  |  | 6.1 | [16 empty] | 1 | No | Yes
2004 | John Deere Power systems group | 4JDXM08.1070 | IMO | New Submission | 2008-11-13 | 6081AFM75A | RG6081A29924 | 284.0221 | 24001800 | N/A | 0 | E3 General cycle (propulsion engine, fixed-pitch prop) D2 Auxiliary (constant-speed auxiliary engines)Test #2 TECH. FILE ID: EPA Annex VI Technical File 6081AFM75 6081AFH75 |  | Diesel (Part 89,Sub D, appdx A,Table 5) | SWRI San Antonio, TX |  |  | 6.7 | [16 empty] | 1 | No | Yes
2004 | Deere power systems group of deere | 4JDXM08.1070 | EPA |  |  | 6068AFM75A | 6081H231338 | 283.2 | 2400 | N/A | N/A | E3 General cycle (propulsion engine, fixed-pitch prop) |  |  | SWRI San Antonio, TX |  | 6.6 |  |  | 0.16 | 1.0 | [13 empty] | 1 | No | Yes
2004 | Deere power systems group of deere | 4JDXM06.8069 | EPA |  |  | 6068SFM50A | 6068S905305 | 227.7 | 2599 | N/A | N/A | E3 General cycle (propulsion engine, fixed-pitch prop) |  |  | SWRI San Antonio, TX |  | 5.9 |  |  | 0.26 | 0.3 | [13 empty] | 1 | No | No | Highest NOx+HC and Pm
2004 | Deere power systems group of deere | 4jdxm06.8068 | EPA |  |  | 4045TFM75C | 4045T03W021 | 100.8 | 2600 | N/A | N/A | E3 General cycle (propulsion engine, fixed-pitch prop) |  |  | SWRI San Antonio, TX |  | 6.0 |  |  | 0.21 | 0.9 | [13 empty] | 1 | No | Yes | Highest NOx+HC and Pm
2004 | Electro-Motive Division, General Motors Corporation | 4GMXM06459E3 | EPA |  |  | N/A | 84M1-1101 | 1902.3 | 900 | N/A | N/A | E3 General cycle (propulsion engine, fixed-pitch prop) |  |  | Electro-Motive Engineering Test cell #2 9301 W. 55th Street McCook, IL 60525 |  |  | 10.0 | [16 empty] | 1
2004 | Electro-Motive Division, General Motors Corporation | 4GMXM06459E2 | EPA |  |  | N/A | 84M1-1101 | 1902.3 | 900 | N/A | N/A | E2 Variable-Pitch and Electrically-Coupled props (constant-speed propulsion engines) |  |  | Electro-Motive Engineering Test cell #2 9301 W. 55th Street McCook, IL 60525 |  |  | 10.6 | [16 empty] | 1
2004 | ge transportation systems | 4getm0645mmb | EPA |  |  | 12-645 | 80-B1-1140 | 1720 | 900 |  |  | C1 Variable-Pitch and Electrically-Coupled props (variable-speed propulsion engines) |  |  | NREC Huoma, LA |  |  | 9.7 | [16 empty] | 12-645-E7C C1 H | No | Yes
2004 | ge transportation systems | 4getM0645mmb | IMO |  |  | 12-645 | 80-B1-1140 | 1720 | 900 |  |  | E3 General cycle (propulsion engine, fixed-pitch prop) |  |  | NREC Huoma, LA |  |  | 9.9 | [16 empty] | 12-645E7C E3 H | No | Yes
2004 | GE Transportation Systems | 4getm0645mmB | IMO |  |  | 12-645 | 80-B1-1140 | 1720 | 900 |  |  | E2 Variable-Pitch and Electrically-Coupled props (constant-speed propulsion engines) |  |  | NREC Huoma, LA |  |  | 10.4 | [16 empty] | 12-645-E7C E2 H | No | Yes
2004 | ge transportation systems | 4getm0645mmb | IMO |  |  | 12-645 | 80-B1-1140 | 1720 | 900 |  |  | D2 Auxiliary (constant-speed auxiliary engines) |  |  | NREC Huoma, LA |  |  | 11.0 | [16 empty] | 12-645-E7C D2 H | No | Yes
2004 | ge transportation systems | 4getm0645mmb | IMO |  |  | 12-645 | 80-B1-1140 | 1720 | 900 |  |  | C1 Variable-Pitch and Electrically-Coupled props (variable-speed propulsion engines) |  |  | NREC Huoma, LA |  |  | 9.5 | [16 empty] | 12-645-E7C C1 H | No | Yes
2004 | Engine Systems, Inc / Marine systems, inc | 4esim10320E6 | EPA |  |  | n/a | 70-A1-1065 | 1119 | 900 | 11870 | 900 | E3 General cycle (propulsion engine, fixed-pitch prop) |  |  | Engine Systems, Inc. 1220 Washington Street Rocky Mount, NC, 27801 |  |  | 10.6 | [16 empty] | 1 | No | Yes
2004 | deutz ag | 4DZXM35.0002 | EPA |  |  | P0860 | 616-02.001233 | 1170 | 2165 | NA | NA | E3 General cycle (propulsion engine, fixed-pitch prop) |  |  | Deutz - Mannheim, Germany |  | 6.61 |  |  | 0.13 | 0.91 | [13 empty] | 1
2004 | Deutz ag | 4dzxM15.9001 | EPA |  |  | I440/1 | 9148614 | 440 | 2100 | NA | NA | E3 General cycle (propulsion engine, fixed-pitch prop) |  |  | Deutz - Porz, Germany |  | 6.20 |  |  | 0.13 | 0.95 | [13 empty] | 1
2004 | detroit diesel corporation and mtu friedrichshafen gmb | 4ddxm65.0mtp | EPA |  |  | 6109 | 524 100 247 | 700 | 1600 | N/A | N/A | E3 General cycle (propulsion engine, fixed-pitch prop) |  |  | 13400 WEST OUTER DRIVE DETROIT MICHIGAN 48239-4001 |  |  | 9.4 | [16 empty] | 1
2004 | detroit diesel corporation and mtu friedrichshafen gmb | 4ddxm65.0mtp | EPA |  |  | 6109 | 524 100 247 | 700 | 1600 | N/A | N/A | E2 Variable-Pitch and Electrically-Coupled props (constant-speed propulsion engines) |  |  | 13400 WEST OUTER DRIVE DETROIT MICHIGAN 48239-4001 |  |  | 9.4 | [16 empty] | 2
2004 | detroit diesel corporation and mtu friedrichshafen gmb | 4ddxm65.0mtA | IMO
2004 | detroit diesel corporation and mtu friedrichshafen gmb | 4ddxm65.0mtA | IMO
2004 | detroit diesel corporation and mtu friedrichshafen gmb | 4ddxm65.0mta | IMO |  |  | 6109 | 524 100 247 | 700 | 1600 | N/A | N/A | E2 Variable-Pitch and Electrically-Coupled props (constant-speed propulsion engines) |  |  | 13400 WEST OUTER DRIVE DETROIT MICHIGAN 48239-4001 |  |  | 9.4 | [16 empty] | 2
2004 | detroit diesel corporation and mtu friedrichshafen gmb | 4ddxm65.0mtA | IMO |  |  | 6109 | 524 100 247 | 700 | 1600 | N/A | N/A | E3 General cycle (propulsion engine, fixed-pitch prop) |  |  | 13400 WEST OUTER DRIVE DETROIT MICHIGAN 48239-4001 |  |  | 9.4 | [16 empty] | 1 | No | Yes
2004 | detroit diesel corporation AND MTU FRIEDRICHSHAFEN GMB | 4ddxm14.0MlK | EPA |  |  | 6099 | 06R0724237 | 466 | 2300 | N/A | N/A | E3 General cycle (propulsion engine, fixed-pitch prop) |  |  | 13400 WEST OUTER DRIVE DETROIT MICHIGAN 48239-4001 |  | 6.47 |  |  | 0.153 | 0.560 | [13 empty] | 1
2004 | detroit diesel corporation AND MTU FRIEDRICHSHAFEN GMB | 4ddxm14.0MlA | IMO |  |  | 6099 | 06R0724237 | 466 | 2300 | N/A | N/A | E3 General cycle (propulsion engine, fixed-pitch prop) |  |  | 13400 WEST OUTER DRIVE DETROIT MICHIGAN 48239-4001 |  |  | 6.358 | [16 empty] | 1 | No | Yes
2004 | detroit diesel corporation and mtu friedrichshafen gmb | 4ddxm14.0klk | EPA |  |  | 6083 | 06R000001 | 615 | 2300 | N/A | N/A | E3 General cycle (propulsion engine, fixed-pitch prop) |  |  | 13400 WEST OUTER DRIVE DETROIT MICHIGAN 48239-4001 |  | 6.242 |  |  | 0.095 | 0.933 | [13 empty] | 1
2004 | detroit diesel corporation and mtu friedrichshafen gmb | 4ddxm14.0kla | IMO |  |  | 6083 | 06R000001 | 615 | 2300 | N/A | N/A | E3 General cycle (propulsion engine, fixed-pitch prop) |  |  | 13400 WEST OUTER DRIVE DETROIT MICHIGAN 48239-4001 |  |  | 6.185 | [16 empty] | 1 | No | Yes
2004 | detroit diesel corporation AND MTU FRIEDRICHSHAFEN GMB | 4ddxm14.0JlK | EPA |  |  | 6090 | 06R0724237 | 354 | 1800 | N/A | N/A | E3 General cycle (propulsion engine, fixed-pitch prop) |  |  | 13400 WEST OUTER DRIVE DETROIT MICHIGAN 48239-4001 |  | 6.72 |  |  | 0.143 | 0.737 | [13 empty] | 1
2004 | detroit diesel corporation AND MTU FRIEDRICHSHAFEN GMB | 4ddxm14.0JlA | IMO |  |  | 6090 | 06R0724237 | 354 | 1800 | N/A | N/A | E3 General cycle (propulsion engine, fixed-pitch prop) |  |  | 13400 WEST OUTER DRIVE DETROIT MICHIGAN 48239-4001 |  |  | 6.602 | [16 empty] | 1 | No | Yes
2004 | Caterpillar Inc. | 4CPXM78.1EN1 | EPA |  |  | 21 | 1A10036C | 1100 | 1200 | 8749 | 1200 | E3 General cycle (propulsion engine, fixed-pitch prop) |  |  | Caterpillar Inc. Mossville IL |  |  | 10.08 | [16 empty] | 3512B-1 | No | Yes
2004 | Caterpillar Inc | 4CPXM332.MN1 | EPA |  |  | 1 | 6MC00245 | 2080 | 800 | 24827 | 800 | D2 Auxiliary (constant-speed auxiliary engines) |  |  | MOSSVILLE, IL USA |  |  | 10.99 | [16 empty] | 3608-1 | No | Yes
2004 | caterpillar inc. | 4CPXM32.1MN1 | EPA |  |  | 1 | 7BL00227 | 559 | 1800 | 3560 | 1200 | E2 Variable-Pitch and Electrically-Coupled props (constant-speed propulsion engines) | Test 2 was conducted using E3 Cycle (General Cycle) |  | Caterpillar Inc. Technical Center Mossville, IL |  |  | 8.9 | [16 empty] | 1
2004 | caterpillar inc. | 4CPXM32.1MN1
2004 | Caterpillar inc | 4Cpxm32.1hn1 | EPA |  |  | 1 | CLX00486 | 1232 | 2300 | 6812 | 1600 | E3 General cycle (propulsion engine, fixed-pitch prop) | E2 Variable-Pitch and Electrically-Coupled props (constant-speed propulsion engines) |  | Caterpillar Inc. Technical Center Mossville, IL |  |  | 9.8 | [16 empty] | C-32-1 | No | Yes
2004 | caterpillar inc. | 4cpxm18.1en1 | EPA |  |  | 1 | 7CZ01528 | 448 | 1800 | 2669 | 1500 | E2 Variable-Pitch and Electrically-Coupled props (constant-speed propulsion engines) | Test 2 Data was measured using the E3 General Cycle (propulsion engine fixed-pitch prop) |  | Caterpillar Inc. Technical Center Mossville, IL |  |  | 8.2 | [16 empty] | EPA E-2, E-3
2004 | caterpillar inc. | 4cpxm18.1en1
2004 | caterpillar inc. | 4cPXM18.1EA1 | EPA |  |  | 21 | 7CZ01528 | 451 | 1800 | 2805 | 1500 | D2 Auxiliary (constant-speed auxiliary engines) |  |  | Caterpillar Inc. Technical Center Mossville, IL |  |  | 8.9 | [16 empty] | C18_EPA_D2
2004 | caterpillar inc. | 4cpxm14.6en2 | EPA |  |  | 1 | BEM02263 | 373 | 2100 | 2289 | 1400 | C1 Variable-Pitch and Electrically-Coupled props (variable-speed propulsion engines) |  |  | Caterpillar Inc. Technical Center Mossville, IL |  | 5.8 |  |  | 0.12 | 1.1 | [13 empty] | C15_EPA_C1
2004 | caterpillar inc. | 4cpxm14.6en2
2004 | Caterpillar inc. | 4Cpxm12.0En2 | EPA |  |  | 1 | 9HP00856 | 339 | 2100 | 2310 | 1400 | E3 General cycle (propulsion engine, fixed-pitch prop) |  |  | Caterpillar Inc. Technical Center Mossville, IL |  | 6.8 |  |  | 0.2 | 1 | [13 empty] | EPA-1
2004 | caterpillar inc. | 4cpxm10.3en2 | EPA |  |  | 1 | BCX01327 | 272 | 2100 | 1671 | 1400 | C1 Variable-Pitch and Electrically-Coupled props (variable-speed propulsion engines) |  |  | Caterpillar Inc. Technical Center Mossville, IL |  | 4.9 |  |  | 0.16 | 1.4 | [13 empty] | C10_EPA_C1
2004 | caterpillar inc. | 4cpxm08.8hn2 | EPA |  |  | 1 | CSN00295 | 296 | 1800 | 2058 | 1200 | D2 Auxiliary (constant-speed auxiliary engines) |  |  | Caterpillar Inc. Technical Center Mossville, IL |  | 5.6 |  |  | 0.16 | 1.7 | [13 empty] | EPA D2
2004 | Cummins Inc. | 4CEXM060.AAA | EPA |  |  | CPL 8406:FR 6449 | 33145074 | 1864 | 1900 | N/A | N/A | E3 General cycle (propulsion engine, fixed-pitch prop) |  |  | Cummins Industrial Center 800 East Third Street Seymour, IN 47274-3999 |  |  | 9.2 | [16 empty] | 1
2004 | Cummins Inc. | 4CEXM060.AAA | EPA
2004 | Cummins Mercruiser Diesel, LLC | 4CEXM0540AAA M15QTA | IMO |  |  | 8419:FR91391 | 46323619 | 242 | 1800 | N/A | N/A | E3 General cycle (propulsion engine, fixed-pitch prop) |  |  | Cummins Marine 4500 Leeds Avenue Charleston, SC 29405 |  |  | 7.2 | [16 empty] | 1 | No | Yes
2004 | Cummins Mercruiser Diesel, LLC | 4CEXM0540AAA | EPA |  |  | 8419:FR91391 | 46323619 | 243 | 1800 | N/A | N/A | E3 General cycle (propulsion engine, fixed-pitch prop) |  |  | Cummins Marine 4500 Leeds Avenue Charleston, SC 29405 |  | 6.7 |  |  | 0.11 | 0.9 | [13 empty] | 1
2004 | Cummins Mercruiser Diesel, LLC | 4CEXM0540AAA
2004 | Cummins inc. | 4CEXM0505AAB M14QTA | IMO | Running Change | 2012-12-20 |  | 73372790 | 397 | 2600 | 1799 | 1800 | E3 General cycle (propulsion engine, fixed-pitch prop) |  | Distillate Diesel [ISO 8217, DM-Grade] |  |  | 5.4 | 5.9 |  | 0.04 | 0.9 | [13 empty] | 1 | No | Yes
2004 | Cummins Inc. | 4CEXM0505AAA | EPA |  |  | 8509:FR91336 | 46263503 | 201 | 1800 | N/A | N/A | D2 Auxiliary (constant-speed auxiliary engines) |  |  | Cummins Marine 4500 Leeds Avenue Charleston, SC 29405 |  | 6.7 |  |  | .15 | .50 | [13 empty] | 1
2004 | Cummins Inc. | 4CEXM050.AAA | EPA |  |  | CPL2635:FR4292 | 37191276 | 403 | 1500 | N/A | N/A | D2 Auxiliary (constant-speed auxiliary engines) |  |  | Engineering Test Services Charleston, SC |  |  | 10.04 | [16 empty] | 1
2004 | Cummins Mercruiser Diesel, LLC | 4CEXM0359AAA M10QTA | IMO |  |  | 8464:FR91364 | 46330143 | 280 | 3000 | N/A | N/A | E3 General cycle (propulsion engine, fixed-pitch prop) |  |  | Cummins Marine 4500 Leeds Avenue Charleston, SC 29405 |  |  | 6.4 | [16 empty] | 1 | No | Yes
2004 | Cummins Mercruiser Diesel, LLC | 4CEXM0359AAA | EPA |  |  | 8464:FR91365 | 46330143 | 224 | 2600 | N/A | N/A | E3 General cycle (propulsion engine, fixed-pitch prop) |  |  | Cummins Marine 4500 Leeds Avenue Charleston, SC 29405 |  | 6.3 |  |  | 0.10 | 0.2 | [13 empty] | 1
2004 | Cummins Mercruiser Diesel, LLC | 4CEXM0359AAA |  |  |  | 8464:FR91395 | 46330143 | 280 | 3000 | N/A | N/A | E3 General cycle (propulsion engine, fixed-pitch prop) |  |  | Cummins Marine 4500 Leeds Avenue Charleston, SC 29405 |  | 6.5 |  |  | 0.10 | 0.3 | [13 empty] | 2
2004 | Cummins Mercruiser Diesel, LLC | 4CEXM0359AAA
2004 | Cummins Inc. | 4CEXM019.AAA | EPA |  |  | CPL2090:FR4367 | 37185232 | 492 | 1800 | N/A | N/A | E3 General cycle (propulsion engine, fixed-pitch prop) |  |  | Engineering Test Services Charleston, SC |  |  | 8.67 | [16 empty] | 1
2004 | Cummins Mercruiser Diesel, LLC | 4CEXM011.AAB | EPA |  |  | CPL 8363 | 35059406 | 492 | 2300 | N/A | N/A | E3 General cycle (propulsion engine, fixed-pitch prop) |  |  | Cummins Mercruiser Diesel 4500 Leeds Avenue Charleston, SC 29405 |  | 6.9 |  |  | 0.12 | 0.3 | [13 empty] | 1
2004 | Cummins INc. | 4CEXL060.AAA M38QTA | IMO |  |  | CPL 8406:FR 6449 | 33145074 | 1864 | 1900 | N/A | N/A | E3 General cycle (propulsion engine, fixed-pitch prop) |  |  | Cummins Industrial Center 800 East Third Street Seymour, IN 47274 |  |  | 9.2 | [16 empty] | 1 | No | Yes
2004 | Caterpillar Motoren, Kiel, Germany | 4CATM88.5V43 | IMO |  |  | VM 43 | 67001 | 10800 kW | 500 | 206.3 kW | 500 | E2, D2 |  |  | Caterpillar Motoren GmbH & Co KG Kiel Germany |  |  | 11.50 | [16 empty] | 31465-02 HH | No | Yes
2004 | Caterpillar Motoren, Kiel, Germany | 4CATM88.5I43 | IMO |  |  | M 43 C | 66005 | 9000 kW | 500 | 171.9 kNm | 500 | E2, D2 |  |  | Caterpillar Motoren GmbH & Co KG Kiel Germany |  |  | 11.50 | [6 empty] | 12.98 | [9 empty] | NPC2004.098 | No | Yes
2004 | Caterpillar motoren kiel | 4CATM88.5143 | IMO | New Submission | 2000-10-06 | M43 | 65058 | 9000 | 500 | 160400 | 500 | E2 Variable-Pitch and Electrically-Coupled props (constant-speed propulsion engines)) D2 Auxiliary (constant-speed auxiliary engines) | IMO MARPOL Annex V I E2(test1) and D2 (test 2) | Distillate Diesel [ISO 8217, DM-Grade] | Caterpillar Motoren GmbH & Co KG Rostock Germany |  |  | 11.5 | [16 empty] | 4912604 | Tier 1 No | Yes
2004 | Caterpillar Motoren, Kiel, Germany | 4CATM38.6600 | IMO |  |  | IM 32 C | 38061 | 4426 | 600 | 70.44 | 600 | E2, D2 |  |  | Caterpillar Motoren GmbH & Co KG Kiel Germany |  |  | 10.24 | [6 empty] | 12.5 | [9 empty] | 21923-01 HH | No | Yes
2004 | Caterpillar Motoren, Kiel, Germany | 4CATM33.7750 | IMO |  |  | VM 32 C | 34001 | 7500 | 750 | 101.9 kNm | 750 | E2, D2 |  |  | Caterpillar Motoren GmbH & Co KG Kiel Germany |  |  | 10.2 | [6 empty] | 11.97 | [9 empty] | 25968- 02HH | No | Yes
2004 | Caterpillar Motoren, Kiel, Germany | 4CATm20.4750 | IMO |  |  | M 25 | 44001 | 2970 | 750 | 37.82 kNm | 750 | E3, E2, D2 |  |  | Caterpillar Motoren GmbH & Co KG Kiel Germany |  |  | 10.5 | [16 empty] | 37240-03 HH | No | Yes
2004 | Caterpillar Motoren, Kiel, Germany | 4CATM09.4900 | IMO |  |  | M 20 | 30474/2 | 1530 | 900 | 1623 | 900 | E2(Test 1), E3(Test 2) , D2(Test 3 ) | MP/ CONF. 3/4 |  | Caterpillar Motoren GmbH & Co KG Kiel, Germany |  |  | 10.79 | [16 empty] | 16681-00 HH | No | Yes
2004 | Caterpillar Motoren, Kiel, Germany | 4CATM09.4100 | IMO |  |  | M 20 | 30474/1 | 1800 | 1000 | 1719 | 1000 | E2(Test 1), E3(Test 2) , D2(Test 3 ) | MP/ CONF. 3/4 |  | Caterpillar Motoren GmbH & Co KG Kiel, Germany |  |  | 9.90 | [16 empty] | 16680-00 HH | No | Yes
2004 | ALASKA DIESEL ELECTRIC | 4ADEM06.8475 | EPA |  |  |  | 203820 | 176 | 2200 | 887 | 1450 | E3 General cycle (propulsion engine, fixed-pitch prop) |  |  | TRC Inc 10820 St. Rt. 347 East Liberty, Oh |  | 5.4 |  |  | .147 | .775 | [14 empty] | No | Yes | t
2004 | ALASKA DIESEL ELECTRIC | 4ADEM06.8275 | EPA |  |  |  | 260480 | 50 | 2500 | 151 | 1300 | E3 General cycle (propulsion engine, fixed-pitch prop) |  |  | TRC Inc 10820 St. Rt. 347 East Liberty, Oh |  | 6.5 |  |  | .27 | 1.6 | [14 empty] | No | Yes
2001 | MTU Detroit Diesel, Inc. | 1MDDM65.0JTE | IMO | New Submission | 2001-02-17 | 2330A | 526 2000 389 | 1737 | 2000 | n/a | 0 | E3 General cycle (propulsion engine, fixed-pitch prop) |  | Distillate Diesel [ISO 8217, DM-Grade] | Detroit Diesel Corporation 13400 Outer Drive, West Detroit, Michigan 48239 USA |  |  | 9.1 | [16 empty] | 1 | No | Yes

## FMP Family Info (hidden)
Manufacturer | Model Year | Engine Family | Manufacturer Family Name | Process Code | Certificate Type | Certificate Number | Date Issued | Manufacturer Type | Engine Type | Displacement/Cylinder (L) | Engine Category | Useful Life | Useful life if other | Combustion Cycle | Number of Cylinders | Emission Control System | Service Fuel | Fuel System Type | CAA Cert Class | IMO Cert Class | Carryover Yes/No | Carryover Engine Family | Configuration | Aspiration | Engine Application | NTE | NTE_OP_REGION_EXPLANATION | Max Engine Power | Power Density | Applicable Regulation | Turbocharger Type | Aftercooling | Beginning Year | Ending Year | Available Date | THC DF | NOx DF | PM DF | CO DF
Northern Lights Inc | 2015 | FADEN03.3S4S | M944 | New Submission | EPA | ADE-MCI-15-02 | 2014-09-23 | Post-manufacture marinizer | Marine CI Commercial | 0.83 | Category 1 | 10 yr or 10,000hrs |  | 4 stroke | 4 | None | Distillate Diesel [1065.703(b)] | Mechanical Direct Injection | Tier 3 |  | Yes | EADEN03.3S4S | I-4 | Turbocharged | Auxiliary | 1.9 x STD 1.2 X STD 1.5 X STD |  | 44.7 | 13.5 | Part 1042 | Fixed | Not Applicable |  |  |  |  | 0.08 | 0.006 | 0.012
Northern Lights Inc | 2015 | FADEN06.8403 | 1066H | New Submission Yes | EPA | ADE-MCI-15-03 | 2014-09-23 | Post-manufacture marinizer | Marine CI Commercial | 1.13 | Category 1 | 10 yr or 10,000hrs |  | 4 stroke | 6 | Electronic Control Electronic Control Module | Distillate Diesel [1065.703(b)] | Electronic Direct Injection | Tier 3 |  | Yes | EADEN06.8403 | In-line | Turbo Air to Water (TAW) | Auxiliary | Yes 1.2 X STD 1.5 X STD 1.9 x STD | NA | 2211800 | 32.6 | Part 1042 | Fixed | Air to Water |  |  |  |  | 0.06 | 0.035 | 0.2
Northern Lights INC | 2015 | FADEN2.491DZ | M864 | New Submission Yes | EPA | ADE-MCI-15-01 | 2014-09-23 | Post-manufacture marinizer | Marine CI Commerical | 0.62 | Category 1 | 10 yr or 10,000hrs |  | 4 stroke | 4 | None | Distillate Diesel [1065.703(b)] | Indirect Diesel Injection | Tier III |  | Yes | EADEN2.491DZ | In-line | Naturally | Auxiliary | 5.5 1.2 X STD 1.5 X STD 1.9 x STD | .30 | 29.418 | 11.85 | Part 1042 | Not Applicable | Not Applicable |  |  |  |  | 0.1 | 0 | 0.23
Caterpillar Motoren | 2015 | FCATN33.7CLE | VM 32 C. M 32 | New Submission | EPA | CAT-MCI-15-01 | 2014-09-30 | OEM | Commercial | 33.78 | Category 3 | 3yrs or 10,000hrs |  | 4 stroke | 6891216 | None | Distillate Diesel [ISO 8217, DM-Grade] | Mechanical Direct Injection | Tier 2 |  | Yes | ECATN33.7CLE | V | Turbo charged | Propulsion | N/A | N/A | 8000 | 237 | Part 1042 | Fixed | Air to Water |  |  |  | 0 | 0 | 0 | 0.23
Caterpillar Motoren | 2015 | FCATN33.7CLE |  | Running Change | EPA | CAT-MCI-15-01 |  | OEM | Commercial | [17 empty] | N/A |  |  | Part 1042 | [5 empty] | 0 | 0 | 0 | 0.23
Caterpillar Motoren | 2015 | FCATN33.7CLE |  | Running Change | EPA | CAT-MCI-15-01 |  | OEM | Commercial | [17 empty] | N/A |  |  | Part 1042 | [5 empty] | 0 | 0
Caterpillar Motoren | 2015 | FCATN33.7CLE |  | Running Change | EPA | CAT-MCI-15-01 |  | OEM | Commercial | [17 empty] | N/A |  |  | Part 1042 | [7 empty] | 0 | 1.83
Caterpillar motoren kiel | 2015 | FCATN88.5CLE | M43C-LE | New Submission | EPA | CAT-MCI-15-02 | 2014-09-30 | OEM | Commercial | 88.58 | Category 3 | 3yrs or 10,000hrs |  | 4 stroke | 67891216 | None | Distillate Diesel [ISO 8217, DM-Grade] | Mechanical Direct Injection | Tier 2 |  | Yes | ECATN88.5CLE | inline/ V | Turbo charged | Propulsion | N/A | N/A | 16000 | 180.6 | Part 1042 | Fixed | Air to Water |  |  |  | 0 | 0 | 0 | 0
Cummins Inc. | 2015 | FCEXN06.7AAA | M11QTA | New Submission | EPA | CEX-MCI-15-05 | 2014-09-25 | OEM | Commercial | 1.12 | Category 1 | 10 yr or 10,000hrs |  | 4 stroke | 6 | Electronic Control Module | Distillate Diesel [1065.703(b)] | Electronic Direct Injection | Tier 3 |  | Yes | ECEXN06.7AAA | Inline | Turbocharged | Propulsion | 1.2 X STD 1.5 X STD 1.9 x STD |  | 405 | 60.4 | Part 1042 | Variable Geometry | Air to Water |  |  |  | 0 | 0.125 | 0 | 0
Cummins Inc. | 2015 | FCEXN06.7AAA | M11QTA | Running Change | EPA | CEX-MCI-15-05 |  | OEM | Commercial | 1.12 | Category 1 | 10 yr or 10,000hrs |  | 4 stroke | 6 | Electronic Control Module | Distillate Diesel [1065.703(b)] | Electronic Direct Injection | Tier 3 |  | Yes | ECEXN06.7AAA | Inline | Turbocharged | Propulsion | 1.2 X STD 1.5 X STD 1.9 x STD |  | 405 | 60.4 | Part 1042 | Variable Geometry | Air to Water |  |  |  | 0 | 0.125 | 0 | 0
Cummins Inc. | 2015 | FCEXN06.7AAB | M11QTA | New Submission | EPA | CEX-MCI-15-06 | 2014-09-25 | OEM | Commercial | 1.12 | Category 1 | 10 yr or 10,000hrs |  | 4 stroke | 6 | Electronic Control Module | Distillate Diesel [1065.703(b)] | Electronic Direct Injection | Tier 3 |  | Yes | ECEXN06.7AAB | Inline | Turbocharged | Propulsion | 1.2 X STD 1.5 X STD 1.9 x STD |  | 169 | 25 | Part 1042 | Variable Geometry | Air to Water |  |  |  | 0 | 0.125 | 0 | 0
Cummins Inc. | 2015 | FCEXN06.7AAD | M11QTA | New Submission | EPA | CEX-MCI-15-07 | 2014-09-25 | OEM | Recreational | 1.12 | Category 1 | 10 yr or 1,000hrs |  | 4 stroke | 6 | Electronic Control Module | Distillate Diesel [1065.703(b)] | Electronic Direct Injection | Tier 3 |  | Yes | ECEXN06.7AAD | Inline | Turbocharged | Propulsion | 1.2 X STD 1.5 X STD 1.9 x STD |  | 405 | 60.4 | Part 1042 | Variable Geometry | Air to Water |  |  |  | 0 | 0.013 | 0 | 0.53
Cummins inc. | 2015 | FCEXN08.3AAA | M14QTA | Correction | EPA | CEX-MCI-15-01 | 2014-09-25 | OEM | Marine CI Commercial | 1.38 | Category 1 | 10 yr or 10,000hrs |  | 4 stroke | 6 | Electronic Control Module | Distillate Diesel [1065.703(b)] | Electronic Direct Injection | Tier 3 |  | Yes | ECEXN08.3AAA | In-line | Turbocharged | Propulsion | 1.2 X STD 1.5 X STD |  | 441 | 53.1 | Part 1042 | Fixed with Wastegate | Air to Water |  |  |  | 0.08 | 0.045 | 0 | 0.53
Cummins inc. | 2015 | FCEXN08.3AAA | M14QTA | New Submission | EPA | CEX-MCI-15-01 | 2014-09-24 | OEM | Marine CI Commercial | 1.38 | Category 1 | 10 yr or 10,000hrs |  | 4 stroke | 6 | Electronic Control Module | Distillate Diesel [1065.703(b)] | Electronic Direct Injection | Tier 3 |  | Yes | ECEXN08.3AAA | In-line | Turbocharged | Propulsion | 1.2 X STD 1.5 X STD |  | 441 | 53.1 | Part 1042 | Fixed with Wastegate | Air to Water |  |  |  | 0.08 | 0.045 | 0 | 0.053
Cummins inc. | 2015 | FCEXN08.3AAD | M14QTA | Correction | EPA | CEX-MCI-15-02 | 2014-09-25 | OEM | Marine CI Recreational | 1.38 | Category 1 | 10 yr or 1,000hrs |  | 4 stroke | 6 | Electronic Control Module | Distillate Diesel [1065.703(b)] | Electronic Direct Injection | Tier 3 |  | Yes | ECEXN08.3AAD | In-line | Turbocharged | Propulsion | 1.2 X STD 1.5 X STD |  | 441 | 53.1 | Part 1042 | Fixed with Wastegate | Air to Water |  |  |  | 0.008 | 0.004 | 0 | 0.053
Cummins inc. | 2015 | FCEXN08.3AAD | M14QTA | New Submission | EPA | CEX-MCI-15-02 | 2014-09-24 | OEM | Marine CI Recreational | 1.38 | Category 1 | 10 yr or 1,000hrs |  | 4 stroke | 6 | Electronic Control Module | Distillate Diesel [1065.703(b)] | Electronic Direct Injection | Tier 3 |  | Yes | ECEXN08.3AAD | In-line | Turbocharged | Propulsion | 1.2 X STD 1.5 X STD |  | 441 | 53.1 | Part 1042 | Fixed with Wastegate | Air to Water |  |  |  | 0.008 | 0.004 | 0 | 0.53
Cummins inc. | 2015 | FCEXN08.9AAA | M15QTA | Correction | EPA | CEX-MCI-15-03.1 | 2014-09-25 | OEM | Marine CI Commercial | 1.48 | Category 1 | 10 yr or 10,000hrs |  | 4 stroke | 6 | Electronic Control Module | Diesel (Part89, Sub D,appdx A, Table 4) | Electronic Direct Injection | Tier 3 |  | Yes | ECEXN08.9AAA | In-line | Turbocharged | Propulsion | 1.2 X STD 1.5 X STD |  | 302 | 33.9 | Part 1042 | Fixed with Wastegate | Air to Water |  |  |  | 0.08 | 0.045 | 0 | 0.53
Cummins inc. | 2015 | FCEXN08.9AAA | M15QTA | New Submission | EPA | CEX-MCI-15-03 | 2014-09-24 | OEM | Marine CI Commercial | 1.48 | Category 1 | 10 yr or 10,000hrs |  | 4 stroke | 6 | Electronic Control Module | Diesel (Part89, Sub D,appdx A, Table 4) | Electronic Direct Injection | Tier 3 |  | Yes | ECEXN08.9AAA | In-line | Turbocharged | Propulsion | 1.2 X STD 1.5 X STD |  | 302 | 33.9 | Part 1042 | Fixed with Wastegate | Air to Water |  |  |  | 0.08 | 0.045 | 0 | 0.053
Cummins inc. | 2015 | FCEXN08.9AAD | M15QTA | New Submission | EPA | CEX-MCI-15-04 | 2014-09-25 | OEM | Marine CI Recreational | 1.48 | Category 1 | 10 yr or 1,000hrs |  | 4 stroke | 6 | Electronic Control Module | Diesel (Part89, Sub D,appdx A, Table 4) | Electronic Direct Injection | Tier 3 |  | Yes | ECEXN08.9AAD | In-line | Turbocharged | Propulsion | 1.2 X STD 1.5 X STD |  | 302 | 33.9 | Part 1042 | Fixed with Wastegate | Air to Water |  |  |  | 0.008 | 0.004 | 0 | 0
Cummins inc. | 2015 | FCEXN10.8AAA | M18QTA | New Submission | EPA | CEX-MCI-15-08 | 2014-10-24 | OEM | Marine CI Commercial | 1.8 | Category 1 | 10 yr or 10,000hrs |  | 4 stroke | 6 | Electronic Control Module | Distillate Diesel [1065.703(b)] | Electronic Direct Injection | Tier 3 |  | Yes | ECEXN10.8AAA | In-line | Turbocharged | Propulsion | 1.2 X STD 1.9 x STD 1.5 X STD |  | 526 | 48.7 | Part 1042 | Fixed | Air to Water |  |  |  | 0 | 0 | 0 | 0
Cummins inc. | 2015 | FCEXN10.8AAB | M18QTA | New Submission | EPA | CEX-MCI-15-09 | 2014-10-24 | OEM | Marine CI Commercial | 1.8 | Category 1 | 10 yr or 10,000hrs |  | 4 stroke | 6 | Electronic Control Module | Distillate Diesel [1065.703(b)] | Electronic Direct Injection | Tier 3 |  | Yes | ECEXN10.8AAB | In-line | Turbocharged | Propulsion | 1.2 X STD 1.9 x STD 1.5 X STD |  | 493 | 45.6 | Part 1042 | Fixed | Air to Water |  |  |  | 0 | 0 | 0 | 0
Cummins inc. | 2015 | FCEXN10.8AAD | M18QTA | New Submission | EPA | CEX-MCI-15-10 | 2014-10-24 | OEM | Recreational | 1.8 | Category 1 | 1 yr or 1,000hrs |  | 4 stroke | 6 | Electronic Control Module | Distillate Diesel [1065.703(b)] | Electronic Direct Injection | Tier 3 |  | Yes | ECEXN10.8AAD | In-line | Turbocharged | Propulsion | 1.2 X STD 1.9 x STD 1.5 X STD |  | 526 | 48.7 | Part 1042 | Fixed | Air to Water |  |  |  | 0 | 0 | 0 | 0
Cummins inc. | 2015 | FCEXN10.8AAE | M18QTA | New Submission | EPA | CEX-MCI-15-11 | 2014-10-24 | OEM | Recreational | 1.8 | Category 1 | 1 yr or 1,000hrs |  | 4 stroke | 6 | Electronic Control Module | Distillate Diesel [1065.703(b)] | Electronic Direct Injection | Tier 3 |  | Yes | ECEXN10.8AAE | In-line | Turbocharged | Propulsion | 1.2 X STD 1.9 x STD 1.5 X STD |  | 493 | 45.6 | Part 1042 | Fixed | Air to Water |  |  |  | 0 | 0 | 0.009 | 0.34
Caterpilar inc. | 2015 | FCPXN15.2EA3 | FCPXN15.2EA3 | New Submission | EPA | CPX-MCI-15-03 | 2014-09-02 | OEM | Commercial | 2.53 | Category 1 | 10 yr or 10,000hrs |  | 4 stroke | 6 | Electronic Control Module | Distillate Diesel [1065.703(b)] | Electronic Direct Injection | Tier 3 |  | Yes | ECPXN15.2EA3 | In-line | Turbocharged | Auxiliary | 1.5 X STD 1.2 X STD 1.9 x STD |  | 400 | 26.3 | Part 1042 | Fixed | Air to Water |  |  |  | 0.01 | 0 | 0.009 | 0.34
Caterpilar inc. | 2015 | FCPXN15.2EB3 | FCPXN15.2EB3 | New Submission | EPA | CPX-MCI-15-04 | 2014-09-02 | OEM | Commercial | 2.53 | Category 1 | 10 yr or 10,000hrs |  | 4 stroke | 6 | Electronic Control Module | Distillate Diesel [1065.703(b)] | Electronic Direct Injection | Tier 3 |  | Yes | ECPXN15.2EB3 | In-line | Turbocharged | Auxiliary | 1.5 X STD 1.2 X STD 1.9 x STD |  | 403 | 26.5 | Part 1042 | Fixed | Air to Air |  |  |  | 0.01 | 0 | 0.009 | 0.34
Caterpillar Inc. | 2015 | FCPXN18.1EA3 | FCPXN18.1EA3 | New Submission | EPA | CPX-MCI-15-09 | 2014-09-03 | OEM | Commercial | 3.02 | Category 1 | 10 yr or 10,000hrs |  | 4 stroke | 6 | Electronic Control Module | Distillate Diesel [1065.703(b)] | Electronic Direct Injection | Tier 3 |  | Yes | ECPXN18.1EA3 | In-line | Turbocharged | Auxiliary | 1.2 X STD 1.5 X STD 1.9 x STD |  | 664 | 36.7 | Part 1042 | Fixed | Air to Water |  |  |  | 0.01 | 0 | 0.009 | 0.34
Caterpillar Inc. | 2015 | FCPXN18.1EE3 | FCPXN18.1EE3 | New Submission | EPA | CPX-MCI-15-10 | 2014-09-03 | OEM | Commercial | 3.02 | Category 1 | 10 yr or 10,000hrs |  | 4 stroke | 6 | Electronic Control Module | Distillate Diesel [1065.703(b)] | Electronic Direct Injection | Tier 3 |  | Yes | ECPXN18.1EE3 | In-line | Turbocharged | Auxiliary | 1.2 X STD 1.5 X STD 1.9 x STD |  | 515 | 28.5 | Part 1042 | Fixed | Air to Water |  |  |  | 0.01 | 0 | 0.009 | 0.34
Caterpillar Inc. | 2015 | FCPXN18.1EH3 | FCPXN18.1EH3 | New Submission | EPA | CPX-MCI-15-11 | 2014-09-03 | OEM | Commercial | 3.02 | Category 1 | 10 yr or 10,000hrs |  | 4 stroke | 6 | Electronic Control Module | Distillate Diesel [1065.703(b)] | Electronic Direct Injection | Tier 3 |  | Yes | ECPXN18.1EH3 | In-line | Turbocharged | Propulsion | 1.2 X STD 1.5 X STD 1.9 x STD |  | 599 | 33 | Part 1042 | Fixed | Air to Water |  |  |  | 0.01 | 0 | 0.009 | 0.34
Caterpillar Inc. | 2015 | FCPXN18.1EP3 | FCPXN18.1EP3 | New Submission | EPA | CPX-MCI-15-12 | 2014-09-03 | OEM | Commercial | 3.02 | Category 1 | 10 yr or 10,000hrs |  | 4 stroke | 6 | Electronic Control Module | Distillate Diesel [1065.703(b)] | Electronic Direct Injection | Tier 3 |  | Yes | ECPXN18.1EP3 | In-line | Turbocharged | Propulsion | 1.2 X STD 1.5 X STD 1.9 x STD |  | 599 | 33 | Part 1042 | Fixed | Air to Water |  |  |  | 0.01 | 0 | 0.001 | 0.03
Caterpillar Inc. | 2015 | FCPXN18.1ER3 | FCPXN18.1ER3 | New Submission | EPA | CPX-MCI-15-13 | 2014-09-03 | OEM | Recreational | 3.02 | Category 1 | 10 yr or 1,000hrs |  | 4 stroke | 6 | Electronic Control Module | Distillate Diesel [1065.703(b)] | Electronic Direct Injection | Tier 3 |  | Yes | ECPXN18.1ER3 | In-line | Turbocharged | Propulsion | 1.2 X STD 1.5 X STD 1.9 x STD |  | 847 | 46.8 | Part 1042 | Fixed with Wastegate | Air to Water |  |  |  | 0 | 0 | 1.125 | 1.42
Caterpillar inc. | 2015 | FCPXN296.AT4 | FCPXN296.AT4 | New Sub - continued | EPA | CPX-MCI-15-01 |  | OEM | Commercial | 18.47 | Category 2 | 10 yr or 20,000hrs |  | 4 stroke | 12 | Selective Catalytic Reduction Engine Design Modification Electronic Control Module | Distillate Diesel [1065.703(b)] | Electronic Direct Injection | Tier 4 |  | No |  | V | Turbocharged | Propulsion and Auxiliary | 1.2 X STD 1.5 X STD 1.9 x STD |  | 4180 | 18.8 | Part 1042 | Fixed | Air to Water |  |  |  |  | 1.07 | 1.12 | 1.42
Caterpillar inc. | 2015 | FCPXN296.AT4 | FCPXN296.AT4 | New Sub - continued | EPA | CPX-MCI-15-01 |  | OEM | Commercial | 18.47 | Category 2 | 10 yr or 20,000hrs |  | 4 stroke | 12 | Selective Catalytic Reduction Engine Design Modification Electronic Control Module | Distillate Diesel [1065.703(b)] | Electronic Direct Injection | Tier 4 |  | No |  | V | Turbocharged | Propulsion and Auxiliary | 1.2 X STD 1.5 X STD 1.9 x STD |  | 4180 | 18.8 | Part 1042 | Fixed | Air to Water |  |  |  |  | 1.07 | 1.118 | 1.42
Caterpillar inc. | 2015 | FCPXN296.AT4 | FCPXN296.AT4 | New Submission | EPA | CPX-MCI-15-01 | 2014-05-01 | OEM | Commercial | 18.47 | Category 2 | 10 yr or 20,000hrs |  | 4 stroke | 12 | Selective Catalytic Reduction Engine Design Modification Electronic Control Module | Distillate Diesel [1065.703(b)] | Electronic Direct Injection | Tier 4 |  | No |  | V | Turbocharged | Propulsion and Auxiliary | 1.2 X STD 1.5 X STD 1.9 x STD |  | 4180 | 18.8 | Part 1042 | Fixed | Air to Water |  |  |  |  | 1.07
Caterpillar inc. | 2015 | FCPXN296.AT4 |  | Running Change | EPA | CPX-MCI-15-01 |  | OEM | Commercial | [20 empty] | Part 60 and Part 1042
Caterpillar inc. | 2015 | FCPXN296.AT4 |  | Running Change | EPA | CPX-MCI-15-01 |  | OEM | Commercial | [20 empty] | Part 60 and Part 1042
Caterpillar Inc. | 2015 | FCPXN296.AT4 |  | Running Change | EPA | CPX-MCI-15-01.1 | 2015-10-13 | OEM | Commercial | [7 empty] | Distillate Diesel [1065.703(b)] | [7 empty] | Propulsion and Auxiliary |  |  |  |  | Part 60 and Part 1042
Caterpillar inc. | 2015 | FCPXN296.AT4 |  | Running Change | EPA | CPX-MCI-15-01.1 |  | OEM | Commercial | [5 empty] | 81216 | [14 empty] | Part 1042
Caterpillar inc. | 2015 | FCPXN296.AT4 |  | Running Change | EPA | CPX-MCI-15-01.1 |  | OEM | Commercial | [5 empty] | 81216 | [14 empty] | Part 1042
Caterpillar inc. | 2015 | FCPXN296.AT4 |  | Running Change | EPA | CPX-MCI-15-01.1 |  | OEM | Commercial | [5 empty] | 81216 | [14 empty] | Part 1042
Caterpillar inc. | 2015 | FCPXN296.AT4 |  | Running Change | EPA | CPX-MCI-15-01.1 |  | OEM | Commercial | [5 empty] | 812 | [14 empty] | Part 1042
Caterpillar inc. | 2015 | FCPXN296.AT4 |  | Running Change | EPA | CPX-MCI-15-01.1 |  | OEM | Commercial | [5 empty] | 812 | [14 empty] | Part 1042
Caterpillar inc. | 2015 | FCPXN296.AT4 |  | Running Change | EPA | CPX-MCI-15-01.1 |  | OEM | Commercial | [5 empty] | 812 | [14 empty] | Part 1042 | [7 empty] | 0.015 | 0.68
Caterpillar inc. | 2015 | FCPXN296.EN2 | FCPXN296.EN2 | Correction | EPA | CPX-MCI-15-02 |  | OEM | Stationary | 18.47 | Category 2 | 10 yr or 20,000hrs |  | 4 stroke | 1216 | Electronic Control Module Engine Design Modification | Distillate Diesel [94.108(a)(1)] | Electronic Direct Injection | Tier 2 |  | No |  | V | Turbocharged | Stationary | 1.2 X STD 1.25 X STD |  | 5730 | 19.4 | Part 60 only, certified to Part 94 | Fixed | Air to Water |  |  |  | 0 | 0 | 0.015 | 0.68
Caterpillar inc. | 2015 | FCPXN296.EN2 | FCPXN296.EN2 | New Submission | EPA | CPX-MCI-15-02 | 2014-06-11 | OEM | Stationary | 18.47 | Category 2 | 10 yr or 20,000hrs |  | 4 stroke | 1216 | Electronic Control Module Engine Design Modification | Distillate Diesel [94.108(a)(1)] | Electronic Direct Injection | Tier 2 |  | No |  | V | Turbocharged | Stationary | 1.2 X STD 1.25 X STD |  | 5730 | 19.4 | Part 60 only, certified to Part 94 | Fixed | Air to Water |  |  |  | 0 | 0 | 0.009 | 0.34
Caterpillar Inc. | 2015 | FCPXN32.1EE3 | FCPXN32.1EE3 | New Submission | EPA | CPX-MCI-15-14 | 2014-09-03 | OEM | Commercial | 2.68 | Category 1 | 10 yr or 10,000hrs |  | 4 stroke | 12 | Electronic Control Module | Distillate Diesel [1065.703(b)] | Electronic Direct Injection | Tier 3 |  | Yes | ECPXN32.1EE3 | V | Turbocharged | Auxiliary | 1.2 X STD 1.5 X STD 1.9 x STD |  | 1101 | 34.3 | Part 1042 | Fixed | Air to Water |  |  |  | 0.01 | 0 | 0.009 | 0.34
Caterpillar Inc. | 2015 | FCPXN32.1EH3 | FCPXN32.1EH3 | New Submission | EPA | CPX-MCI-15-15 | 2014-09-03 | OEM | Commercial | 2.68 | Category 1 | 10 yr or 10,000hrs |  | 4 stroke | 12 | Electronic Control Module | Distillate Diesel [1065.703(b)] | Electronic Direct Injection | Tier 3 |  | Yes | ECPXN32.1EH3 | V | Turbocharged | Propulsion | 1.2 X STD 1.5 X STD 1.9 x STD |  | 1342 | 41.8 | Part 1042 | Fixed | Air to Water |  |  |  | 0.01 | 0
Caterpillar Inc. | 2015 | FCPXN32.1EH3 |  | Running Change | EPA | CPX-MCI-15-15 |  | OEM | Commercial | [20 empty] | Part 1042 | [7 empty] | 0.009 | 0.34
Caterpillar Inc. | 2015 | FCPXN32.1EP3 | FCPXN32.1EP3 | New Submission | EPA | CPX-MCI-15-19 | 2014-09-25 | OEM | Commercial | 2.68 | Category 1 | 10 yr or 10,000hrs |  | 4 stroke | 12 | Electronic Control Module | Distillate Diesel [1065.703(b)] | Electronic Direct Injection | Tier 3 |  | Yes | ECPXN32.1EP3 | V | Turbocharged | Propulsion | 1.2 X STD 1.5 X STD 1.9 x STD |  | 1081 | 33.7 | Part 1042 | Fixed | Air to Water |  |  |  | 0.01 | 0 | 0.001 | 0.03
Caterpillar Inc. | 2015 | FCPXN32.1ER3 | FCPXN32.1ER3 | New Submission | EPA | CPX-MCI-15-16 | 2014-09-03 | OEM | Recreational | 2.68 | Category 1 | 10 yr or 1,000hrs |  | 4 stroke | 12 | Electronic Control Module | Distillate Diesel [1065.703(b)] | Electronic Direct Injection | Tier 3 |  | Yes | ECPXN32.1ER3 | V | Turbocharged | Propulsion | 1.2 X STD 1.5 X STD 1.9 x STD |  | 1417 | 44.1 | Part 1042 | Fixed | Air to Water |  |  |  | 0 | 0
Caterpillar Inc. | 2015 | FCPXN32.1ER3 |  | Running Change | EPA | CPX-MCI-15-16 |  | OEM | Recreational | [20 empty] | Part 1042 | [7 empty] | 0.009 | 0.34
Caterpillar Inc. | 2015 | FCPXN32.1HW3 | FCPXN32.1HW3 | New Submission | EPA | CPX-MCI-15-20 | 2014-09-25 | OEM | Commercial | 2.68 | Category 1 | 10 yr or 10,000hrs |  | 4 stroke | 12 | Electronic Control Module | Distillate Diesel [1065.703(b)] | Electronic Direct Injection | Tier 3 |  | No |  | V | Turbocharged | Auxiliary | 1.2 X STD 1.5 X STD 1.9 x STD |  | 596.5 | 18.6 | Part 1042 | Fixed | Air to Water |  |  |  | 0.01 | 0 | 0.0075 | 0.34
Caterpillar inc. | 2015 | FCPXN78.1AT3 | FCPXN78.1AT3 | New Submission | EPA | CPX-MCI-15-05 | 2014-09-02 | OEM | Commercial | 4.88 | Category 1 | 10 yr or 10,000hrs |  | 4 stroke | 1216 | Electronic Control Module Engine Design Modification | Distillate Diesel [94.108(a)(1)] | Electronic Direct Injection | Tier 3 |  | Yes | ECPXN78.1AT3 | V | Turbocharged | Propulsion | 1.2 X STD 1.5 X STD 1.9 x STD |  | 1995 | 25.5 | Part 1042 | Fixed | Air to Water |  |  |  |  | 0 | 1.112 | 1.42
Caterpillar inc. | 2015 | FCPXN78.1AT4 | FCPXN78.1AT4 | New Submission | EPA | CPX-MCI-15-17 | 2014-09-03 | OEM | Commercial | 4.88 | Category 1 | 10 yr or 10,000hrs |  | 4 stroke | 16 | Selective Catalytic Reduction Engine Design Modification Electronic Control Module | Distillate Diesel [1065.703(b)] | Electronic Direct Injection | Tier 4 |  | Yes | ECPXN78.1AT4 | V | Turbocharged | Propulsion | 1.2 X STD 1.5 X STD 1.9 x STD |  | 2350 | 30 | Part 1042 | Fixed with Wastegate | Air to Water |  |  |  |  | 1.07 | 0.008 | 0.34
Caterpillar inc. | 2015 | FCPXN78.1BT3 | FCPXN78.1BT3 | New Submission | EPA | CPX-MCI-15-06 | 2014-09-02 | OEM | Commercial | 4.88 | Category 1 | 10 yr or 10,000hrs |  | 4 stroke | 16 | Electronic Control Module Engine Design Modification | Distillate Diesel [1065.703(b)] | Electronic Direct Injection | Tier 3 |  | Yes | ECPXN78.1BT3 | V | Turbocharged | Auxiliary | 1.2 X STD 1.5 X STD 1.9 x STD |  | 1995 | 25.5 | Part 1042 | Fixed | Air to Water |  |  |  |  | 0 | 1.112 | 1.42
Caterpillar inc. | 2015 | FCPXN78.1JT4 | FCPXN78.1JT4 | New Submission | EPA | CPX-MCI-15-18 | 2014-09-03 | OEM | Commercial | 4.88 | Category 1 | 10 yr or 10,000hrs |  | 4 stroke | 16 | Selective Catalytic Reduction Electronic Control Module Engine Design Modification | Distillate Diesel [1065.703(b)] | Electronic Direct Injection | Tier 4 |  | Yes | ECPXN78.1JT4 | V | Turbocharged | Auxiliary | 1.2 X STD 1.5 X STD 1.9 x STD |  | 2653 | 34 | Part 1042 | Fixed with Wastegate | Air to Water |  |  |  |  | 1.07 | 0
Caterpillar inc. | 2015 | FCPXN78.1MT1 | FCPXN78.1MT1 | New Submission | EPA | CPX-MCI-15-07 | 2014-09-02 | OEM | Remanufacture System | 4.31 | Category 1 | 10 yr or 10,000hrs |  | 4 stroke | 81216 | Electronic Control Module Engine Design Modification | Distillate Diesel [94.108(a)(1)] | Electronic Direct Injection | Remanufacture |  | Yes | ECPXN78.1MT1 | V | Turbocharged | Propulsion |  |  | 1640.5 | 23.8 | Part 1042 | Fixed | Air to Water | 1994 | 2003 |  |  | 0 | 0
Caterpillar inc. | 2015 | FCPXN78.1MT2 | FCPXN78.1MT2 | New Submission | EPA | CPX-MCI-15-08 | 2014-09-03 | OEM | Remanufacture System | 4.31 | Category 1 | 10 yr or 10,000hrs |  | 4 stroke | 81216 | Electronic Control Module Engine Design Modification | Distillate Diesel [94.108(a)(1)] | Electronic Direct Injection | Remanufacture |  | Yes | ECPXN78.1MT2 | V | Turbocharged | Propulsion |  |  | 1230.5 | 17.8 | Part 1042 | Fixed | Air to Water | 1994 | 2006 |  |  | 0 | 0.01 | 0.105
IHI shibaura mAchinery corporation | 2015 | FH3XN.761D20 | N/A | New Submission | EPA | H3X-MCI-15-03 | 2014-08-19 | OEM | Marine CI Recreational | 0.25 | Category 1 | 10 yr or 1,000hrs |  | 4 stroke | 23 | None | Diesel(Part1065 Low-Sulfur) | Indirect Diesel Injection | Tier 3 |  | Yes | EH3XN.761D20 | Inline | Naturally | Propulsion | 1.2 X STD |  | 14 | 18.4 | Part 1042 | [5 empty] | 0 | 0 | 0.01 | 0.105
IHI shibaura mAchinery corporation | 2015 | FH3XN.761D20 | N/A | Running Change | EPA | H3X-MCI-15-03 |  | OEM | Marine CI Recreational | 0.25 | Category 1 | 10 yr or 1,000hrs |  | 4 stroke | 23 | None | Diesel(Part1065 Low-Sulfur) | Indirect Diesel Injection | Tier 3 |  |  |  | Inline | Naturally | Propulsion | 1.2 X STD |  | 14 | 18.4 | Part 1042 | [5 empty] | 0 | 0 | 0.01 | 0.105
IHI shibaura mAchinery corporation | 2015 | FH3XN.761D20 | N/A | Running Change | EPA | H3X-MCI-15-03 |  | OEM | Marine CI Recreational | 0.25 | Category 1 | 10 yr or 1,000hrs |  | 4 stroke | 23 | None | Diesel(Part1065 Low-Sulfur) | Indirect Diesel Injection | Tier 3 |  |  |  | Inline | Naturally | Propulsion | 1.2 X STD |  | 14 | 18.4 | Part 1042 | [5 empty] | 0 | 0 | 0.013 | 0.137
IHI shibaura mAchinery corporation | 2015 | FH3XN.761E3C | N/A | New Submission | EPA | H3X-MCI-15-09 | 2014-09-10 | OEM | Marine CI Aux Constant Speed | 0.25 | Category 1 | 5yrs or 3,000hrs |  | 4 stroke | 23 | None | Diesel(Part1065 Low-Sulfur) | Indirect Diesel Injection | Tier 3 |  | Yes | EH3XN.761E3C | Inline | Naturally | Auxillary | 1.2 X STD |  | 5 | 10 | Part 1042 | [5 empty] | 0 | 0 | 0.013 | 0.137
IHI shibaura mAchinery corporation | 2015 | FH3XN.761E3C | N/A | Running Change | EPA | H3X-MCI-15-09 |  | OEM | Marine CI Aux Constant Speed | 0.25 | Category 1 | 5yrs or 3,000hrs |  | 4 stroke | 23 | None | Diesel(Part1065 Low-Sulfur) | Indirect Diesel Injection | Tier 3 |  |  |  | Inline | Naturally | Auxillary | 1.2 X STD |  | 5 | 10 | Part 1042 | [5 empty] | 0 | 0 | 0.013 | 0.137
IHI shibaura mAchinery corporation | 2015 | FH3XN.761E3C | N/A | Running Change | EPA | H3X-MCI-15-09 |  | OEM | Marine CI Aux Constant Speed | 0.25 | Category 1 | 5yrs or 3,000hrs |  | 4 stroke | 23 | None | Diesel(Part1065 Low-Sulfur) | Indirect Diesel Injection | Tier 3 |  |  |  | Inline | Naturally | Auxillary | 1.2 X STD |  | 5 | 10 | Part 1042 | [5 empty] | 0 | 0 | 0.004 | 0.067
IHI shibaura mAchinery corporation | 2015 | FH3XN1.13LCS | N/A | New Submission | EPA | H3X-MCI-15-04 | 2014-08-19 | OEM | Marine CI Aux Constant Speed | 0.38 | Category 1 | 5yrs or 3,000hrs |  | 4 stroke | 3 | None | Diesel(Part1065 Low-Sulfur) | Indirect Diesel Injection | Tier 3 |  | Yes | EH3XN1.13LCS | Inline | Naturally | Auxillary | 1.2 X STD |  | 12 | 10.4 | Part 1042 | [5 empty] | 0 | 0 | 0.004 | 0.067
IHI shibaura mAchinery corporation | 2015 | FH3XN1.13LCS | N/A | Running Change | EPA | H3X-MCI-15-04 |  | OEM | Marine CI Aux Constant Speed | 0.38 | Category 1 | 5yrs or 3,000hrs |  | 4 stroke | 3 | None | Diesel(Part1065 Low-Sulfur) | Indirect Diesel Injection | Tier 3 |  |  |  | Inline | Naturally | Auxillary | 1.2 X STD |  | 12 | 10.4 | Part 1042 | [5 empty] | 0 | 0 | 0.004 | 0.067
IHI shibaura mAchinery corporation | 2015 | FH3XN1.13LCS | N/A | Running Change | EPA | H3X-MCI-15-04 |  | OEM | Marine CI Aux Constant Speed | 0.38 | Category 1 | 5yrs or 3,000hrs |  | 4 stroke | 3 | None | Diesel(Part1065 Low-Sulfur) | Indirect Diesel Injection | Tier 3 |  |  |  | Inline | Naturally | Auxillary | 1.2 X STD |  | 12 | 10.4 | Part 1042 | [5 empty] | 0 | 0 | 0.008 | 0.136
IHI shibaura mAchinery corporation | 2015 | FH3XN1.49N3C | N/A | New Submission | EPA | H3X-MCI-15-05 | 2014-08-19 | OEM | Marine CI Aux Constant Speed | 0.5 | Category 1 | 5yrs or 3,000hrs |  | 4 stroke | 3 | None | Diesel(Part1065 Low-Sulfur) | Indirect Diesel Injection | Tier 3 |  | Yes | EH3XN1.49N3C | Inline | Naturally | Auxillary | 1.2 X STD |  | 14 | 9 | Part 1042 | [5 empty] | 0 | 0 | 0.008 | 0.136
IHI shibaura mAchinery corporation | 2015 | FH3XN1.49N3C | N/A | Running Change | EPA | H3X-MCI-15-05 |  | OEM | Marine CI Aux Constant Speed | 0.5 | Category 1 | 5yrs or 3,000hrs |  | 4 stroke | 3 | None | Diesel(Part1065 Low-Sulfur) | Indirect Diesel Injection | Tier 3 |  |  |  | Inline | Naturally | Auxillary | 1.2 X STD |  | 14 | 9 | Part 1042 | [5 empty] | 0 | 0 | 0.008 | 0.136
IHI shibaura mAchinery corporation | 2015 | FH3XN1.49N3C | N/A | Running Change | EPA | H3X-MCI-15-05 |  | OEM | Marine CI Aux Constant Speed | 0.5 | Category 1 | 5yrs or 3,000hrs |  | 4 stroke | 3 | None | Diesel(Part1065 Low-Sulfur) | Indirect Diesel Injection | Tier 3 |  |  |  | Inline | Naturally | Auxillary | 1.2 X STD |  | 14 | 9 | Part 1042 | [5 empty] | 0 | 0 | 0.003 | 0.053
IHI shibaura mAchinery corporation | 2015 | FH3XN1.50D40 | N/A | New Submission | EPA | H3X-MCI-15-02 | 2014-08-19 | OEM | Marine CI Recreational | 0.38 | Category 1 | 10 yr or 1,000hrs |  | 4 stroke | 34 | None | Diesel(Part1065 Low-Sulfur) | Indirect Diesel Injection | Tier 3 |  | Yes | EH3XN1.50D40 | Inline | Naturally | Propulsion | 1.2 X STD |  | 29 | 19.3 | Part 1042 | [5 empty] | 0 | 0 | 0.003 | 0.053
IHI shibaura mAchinery corporation | 2015 | FH3XN1.50D40 | N/A | Running Change | EPA | H3X-MCI-15-02 |  | OEM | Marine CI Recreational | 0.38 | Category 1 | 10 yr or 1,000hrs |  | 4 stroke | 34 | None | Diesel(Part1065 Low-Sulfur) | Indirect Diesel Injection | Tier 3 |  |  |  | Inline | Naturally | Propulsion | 1.2 X STD |  | 29 | 19.3 | Part 1042 | [5 empty] | 0 | 0 | 0.003 | 0.053
IHI shibaura mAchinery corporation | 2015 | FH3XN1.50D40 | N/A | Running Change | EPA | H3X-MCI-15-02 |  | OEM | Marine CI Recreational | 0.38 | Category 1 | 10 yr or 1,000hrs |  | 4 stroke | 34 | None | Diesel(Part1065 Low-Sulfur) | Indirect Diesel Injection | Tier 3 |  |  |  | Inline | Naturally | Propulsion | 1.2 X STD |  | 29 | 19.3 | Part 1042 | [5 empty] | 0 | 0 | 0.006 | 0.11
IHI shibaura mAchinery corporation | 2015 | FH3XN2.22D55 | N/A | New Submission | EPA | H3X-MCI-15-08 | 2014-08-19 | OEM | Marine CI Recreational | 0.55 | Category 1 | 10 yr or 1,000hrs |  | 4 stroke | 4 | None | Diesel(Part1065 Low-Sulfur) | Indirect Diesel Injection | Tier 3 |  | Yes | EH3XN2.22D55 | Inline | Naturally | Propulsion | 1.2 X STD |  | 41 | 18.3 | Part 1042 | [5 empty] | 0 | 0 | 0.006 | 0.11
IHI shibaura mAchinery corporation | 2015 | FH3XN2.22D55 | N/A | Running Change | EPA | H3X-MCI-15-08 |  | OEM | Marine CI Recreational | 0.55 | Category 1 | 10 yr or 1,000hrs |  | 4 stroke | 4 | None | Diesel(Part1065 Low-Sulfur) | Indirect Diesel Injection | Tier 3 |  |  |  | Inline | Naturally | Propulsion | 1.2 X STD |  | 41 | 18.3 | Part 1042 | [5 empty] | 0 | 0 | 0.006 | 0.11
IHI shibaura mAchinery corporation | 2015 | FH3XN2.22D55 | N/A | Running Change | EPA | H3X-MCI-15-08 |  | OEM | Marine CI Recreational | 0.55 | Category 1 | 10 yr or 1,000hrs |  | 4 stroke | 4 | None | Diesel(Part1065 Low-Sulfur) | Indirect Diesel Injection | Tier 3 |  |  |  | Inline | Naturally | Propulsion | 1.2 X STD |  | 41 | 18.3 | Part 1042 | [5 empty] | 0 | 0 | 0.006 | 0.063
IHI shibaura mAchinery corporation | 2015 | FH3XN2.22D75 | N/A | New Submission | EPA | H3X-MCI-15-01 | 2014-08-19 | OEM | Marine CI Recreational | 0.55 | Category 1 | 10 yr or 1,000hrs |  | 4 stroke | 4 | None | Diesel(Part1065 Low-Sulfur) | Indirect Diesel Injection | Tier 3 |  | Yes | EH3XN2.22D75 | Inline | Turbocharged | Propulsion | 1.2 X STD |  | 55 | 24.9 | Part 1042 | Fixed with Wastegate | Air to Water |  |  |  | 0.019 | 0 | 0.006 | 0.063
IHI shibaura mAchinery corporation | 2015 | FH3XN2.22D75 | N/A | Running Change | EPA | H3X-MCI-15-01 |  | OEM | Marine CI Recreational | 0.55 | Category 1 | 10 yr or 1,000hrs |  | 4 stroke | 4 | None | Diesel(Part1065 Low-Sulfur) | Indirect Diesel Injection | Tier 3 |  |  |  | Inline | Turbocharged | Propulsion | 1.2 X STD |  | 55 | 24.9 | Part 1042 | Fixed with Wastegate | Air to Water |  |  |  | 0.019 | 0 | 0.006 | 0.063
IHI shibaura mAchinery corporation | 2015 | FH3XN2.22D75 | N/A | Running Change | EPA | H3X-MCI-15-01 |  | OEM | Marine CI Recreational | 0.55 | Category 1 | 10 yr or 1,000hrs |  | 4 stroke | 4 | None | Diesel(Part1065 Low-Sulfur) | Indirect Diesel Injection | Tier 3 |  |  |  | Inline | Turbocharged | Propulsion | 1.2 X STD |  | 55 | 24.9 | Part 1042 | Fixed with Wastegate | Air to Water |  |  |  | 0.019 | 0 | 0.006 | 0.063
IHI shibaura mAchinery corporation | 2015 | FH3XN2.22D75 | N/A | Running Change | EPA | H3X-MCI-15-01 |  | OEM | Marine CI Recreational | 0.55 | Category 1 | 10 yr or 1,000hrs |  | 4 stroke | 4 | None | Diesel(Part1065 Low-Sulfur) | Indirect Diesel Injection | Tier 3 |  |  |  | Inline | Turbocharged | Propulsion | 1.2 X STD |  | 55 | 24.9 | Part 1042 | Fixed with Wastegate | Air to Water |  |  |  | 0.019 | 0 | 0.008 | 0.136
IHI shibaura mAchinery corporation | 2015 | FH3XN2.22NLC | N/A | New Submission | EPA | H3X-MCI-15-06 | 2014-08-19 | OEM | Marine CI Aux Constant Speed | 0.55 | Category 1 | 7yrs or 5,000hrs |  | 4 stroke | 4 | None | Diesel(Part1065 Low-Sulfur) | Indirect Diesel Injection | Tier 3 |  | Yes | EH3XN2.22NLC | Inline | Naturally | Auxillary | 1.2 X STD |  | 21 | 9.3 | Part 1042 | [5 empty] | 0 | 0 | 0.008 | 0.136
IHI shibaura mAchinery corporation | 2015 | FH3XN2.22NLC | N/A | Running Change | EPA | H3X-MCI-15-06 |  | OEM | Marine CI Aux Constant Speed | 0.55 | Category 1 | 7yrs or 5,000hrs |  | 4 stroke | 4 | None | Diesel(Part1065 Low-Sulfur) | Indirect Diesel Injection | Tier 3 |  |  |  | Inline | Naturally | Auxillary | 1.2 X STD |  | 21 | 9.3 | Part 1042 | [5 empty] | 0 | 0 | 0.008 | 0.136
IHI shibaura mAchinery corporation | 2015 | FH3XN2.22NLC | N/A | Running Change | EPA | H3X-MCI-15-06 |  | OEM | Marine CI Aux Constant Speed | 0.55 | Category 1 | 7yrs or 5,000hrs |  | 4 stroke | 4 | None | Diesel(Part1065 Low-Sulfur) | Indirect Diesel Injection | Tier 3 |  |  |  | Inline | Naturally | Auxillary | 1.2 X STD |  | 21 | 9.3 | Part 1042 | [5 empty] | 0 | 0 | 0.007 | 0.07
IHI shibaura mAchinery corporation | 2015 | FH3XN2.22NLT | N/A | New Submission | EPA | H3X-MCI-15-07 | 2014-08-19 | OEM | Marine CI Aux Constant Speed | 0.55 | Category 1 | 7yrs or 5,000hrs |  | 4 stroke | 4 | None | Diesel(Part1065 Low-Sulfur) | Indirect Diesel Injection | Tier 3 |  | Yes | EH3XN2.22NLT | Inline | Turbocharged | Auxillary | 1.2 X STD |  | 33 | 15 | Part 1042 | Fixed with Wastegate | Not Applicable |  |  |  | 0.021 | 0 | 0.007 | 0.07
IHI shibaura mAchinery corporation | 2015 | FH3XN2.22NLT | N/A | Running Change | EPA | H3X-MCI-15-07 |  | OEM | Marine CI Aux Constant Speed | 0.55 | Category 1 | 7yrs or 5,000hrs |  | 4 stroke | 4 | None | Diesel(Part1065 Low-Sulfur) | Indirect Diesel Injection | Tier 3 |  |  |  | Inline | Turbocharged | Auxillary | 1.2 X STD |  | 33 | 15 | Part 1042 | Fixed with Wastegate | Not Applicable |  |  |  | 0.021 | 0 | 0.007 | 0.07
IHI shibaura mAchinery corporation | 2015 | FH3XN2.22NLT | N/A | Running Change | EPA | H3X-MCI-15-07 |  | OEM | Marine CI Aux Constant Speed | 0.55 | Category 1 | 7yrs or 5,000hrs |  | 4 stroke | 4 | None | Diesel(Part1065 Low-Sulfur) | Indirect Diesel Injection | Tier 3 |  |  |  | Inline | Turbocharged | Auxillary | 1.2 X STD |  | 33 | 15 | Part 1042 | Fixed with Wastegate | Not Applicable |  |  |  | 0.021 | 0 | 0.009 | 0.34
Hyundai-seasall | 2015 | FHYSN12.7HYS | L | New Submission | EPA | HYS-MCI-15-02 | 2014-10-31 | Post-manufacture marinizer | Commercial | 2.12 | Category 1 | 10 yr or 10,000hrs |  | 4 stroke | 6 | Electronic Control Module | Distillate Diesel [1065.703(b)] | Electronic Direct Injection | Tier 3 |  | No |  | In-line | Turbocharged | Propulsion | 1.2 X STD 1.5 X STD |  | 390 | 30.62 | Part 1042 | Variable Geometry | Air to Water |  |  |  | 0.01 | 0 | 0.007 | 0.305
Hyundai-seasall | 2015 | FHYSN2.94HYS | S | New Submission | EPA | HYS-MCI-15-01 | 2014-10-24 | Post-manufacture marinizer | Recreational | 0.49 | Category 1 | 10 yr or 1,000hrs |  | 4 stroke | 6 | Electronic Control Module | Distillate Diesel [1065.703(b)] | Common Rail | Tier 3 |  | No |  | V | Turbocharged | Propulsion | 1.2 X STD 1.5 X STD |  | 199 | 67.25 | Part 1042 | Variable Geometry | Air to Water |  |  |  | 0.018 | 0.015 |  | 0.09
Hyundai Heavy Industries Co., Ltd. | 2015 | FHYXN2608S50 | FHYXN2608S50 | New Submission | EPA | HYX-MCI-15-01 | 2014-09-18 | OEM | Commercial | 434.72 | Category 3 | other (please explain) | 3 yrs or 16,000 hrs (This value is engineeer of MD&T's recommendation.) | 2 stroke | 6 | None | Distillate Diesel [ISO 8217, DM-Grade] | Mechanical Direct Injection | Tier 2 |  | No |  | In-line | Turbocharged | Propulsion | N/A |  | 8200 | 3.14 | Part 1042 | Fixed | Air to Water |  |  |  | 0.3 | 0.26 | 0 | 0
Hyundai Heavy Industries Co., Ltd. | 2015 | FHYXW2608S50 | FHYXW2608S50 | New Submission | IMO | HYX-IMO-15-01 | 2014-09-18 | OEM | IMO | 434.72 | Category 3 | other (please explain) | 3 yrs or 16,000 hrs (This value is engineeer of MD&T's recommendation.) | 2 stroke | 6 | None | Distillate Diesel [ISO 8217, DM-Grade] | Mechanical Direct Injection | Tier 2 |  | No |  | In-line | Turbocharged | Propulsion | N/A |  | 8200 | 3.14 | IMO | Fixed | Air to Water | [5 empty] | 0 | 0
John Deere Power systems | 2015 | FJDXN04.5146 | 350MTC | New Submission | EPA | JDX-MCI-15-20 | 2014-09-09 | OEM | Marine ci commercial | 1.13 | Category 1 | 10 yr or 10,000hrs |  | 4 stroke | 4 | DFI TC CAC Electronic Control Module | Diesel | Electronic Direct Injection | Tier 3 |  | Yes | EJDXN04.5146 | In-line | Turbocharged | Auxiliary | 1.2 X STD 1.5 X STD 1.9 x STD |  | 80 | 17.7 | Part 1042 | Fixed | N/A |  |  |  | 0 | 0 | 0 | 0
John Deere Power systems group | 2015 | FJDXN04.5160 | 350MTD | New Submission | EPA | JDX-MCI-15-01 | 2014-06-27 | OEM | Marine CI Commercial | 1.13 | Category 1 | 10 yr or 10,000hrs |  | 4 stroke | 4 | Electronic Control Electronic Control Module DFI CAC TC | Diesel | Electronic Direct Injection | Tier 3 |  | No |  | In-line | Turbocharged | Auxillary | 1.2 X STD 1.5 X STD |  | 74 | 16.4 | Part 1042 | Fixed | Not Applicable |  |  |  | 0 |  | 0 | 0
John Deere Power systems group | 2015 | FJDXN04.5161 | 350MHB | New Submission | EPA | JDX-MCI-15-02 | 2014-06-27 | OEM | Marine CI Commercial | 1.13 | Category 1 | 10 yr or 10,000hrs |  | 4 stroke | 4 | Electronic Control Electronic Control Module DFI CAC TC | Diesel | Electronic Direct Injection | Tier 3 |  | No |  | In-line | Turbocharged | Auxillary | 1.2 X STD 1.5 X STD |  | 129 | 28.7 | Part 1042 | Fixed | Air to Air |  |  |  | 0 |  | 0 | 0
John Deere Power systems group | 2015 | FJDXN04.5165 | 350MTE | New Submission | EPA | JDX-MCI-15-06 | 2014-07-30 | OEM | Marine CI Commercial | 1.13 | Category 1 | 10 yr or 10,000hrs |  | 4 stroke | 4 | Electronic Control Electronic Control Module DFI CAC TC | Diesel | Electronic Direct Injection | Tier 3 |  | No |  | In-line | Turbocharged | Propulsion | 1.2 X STD 1.5 X STD 1.9 x STD |  | 93 | 20.7 | Part 1042 | Fixed | Not Applicable |  |  |  | 0 | 0 | 0.006 | 0
John Deere Power systems | 2015 | FJDXN06.8147 | 350MAC | New Submission | EPA | JDX-MCI-15-16 | 2014-09-09 | OEM | Marine ci commercial | 1.13 | Category 1 | 10 yr or 10,000hrs |  | 4 stroke | 6 | DFI TC CAC Electronic Control Module Smoke Puff Limiter | Diesel | Electronic Direct Injection | Tier 3 |  | Yes | EJDXN06.8147 | In-line | Turbocharged | Propulsion | 1.2 X STD 1.5 X STD 1.9 x STD |  | 246 | 36.2 | Part 1042 | Fixed | Air to Water |  |  |  | 0 | 0 | 0.006 | 0
John Deere Power systems | 2015 | FJDXN06.8148 | 350MAD | New Submission | EPA | JDX-MCI-15-15 | 2014-09-09 | OEM | Marine CI Commercial | 1.13 | Category 1 | 10 yr or 10,000hrs |  | 4 stroke | 6 | DFI TC CAC Electronic Control Module Smoke Puff Limiter | Diesel | Electronic Direct Injection | Tier 3 |  | Yes | EJDXN06.8148 | In-line | Turbocharged | Auxiliary | 1.2 X STD 1.5 X STD 1.9 x STD |  | 183 | 26.91 | Part 1042 | Fixed | Air to Water |  |  |  | 0 | 0 | 0.006 | 0
John Deere Power systems | 2015 | FJDXN06.8149 | 350MSF | New Submission | EPA | JDX-MCI-15-17 | 2014-09-09 | OEM | Marine ci commercial | 1.13 | Category 1 | 10 yr or 10,000hrs |  | 4 stroke | 6 | DFI TC CAC Electronic Control Module | Diesel | Electronic Direct Injection | Tier 3 |  | Yes | EJDXN06.8149 | In-line | Turbo, separate | Propulsion | 1.2 X STD 1.5 X STD 1.9 x STD |  | 209 | 30.74 | Part 1042 | Fixed | Air to Water |  |  |  | 0 | 0 | 0.001 | 0
John Deere Power systems | 2015 | FJDXN06.8150 | 350MSD | New Submission | EPA | JDX-MCI-15-18 | 2014-09-09 | OEM | Marine ci rECREATIONAL | 1.13 | Category 1 | 10 yr or 1,000hrs |  | 4 stroke | 6 | DFI TC CAC Electronic Control Module | Diesel | Electronic Direct Injection | Tier 3 |  | Yes | EJDXN06.8150 | In-line | Turbo, separate | Propulsion | 1.2 X STD 1.5 X STD 1.9 x STD |  | 298 | 43.82 | Part 1042 | Fixed | Air to Water |  |  |  | 0 | 0 | 0.006 | 0
John Deere Power systems | 2015 | FJDXN06.8151 | 350MSE | New Submission | EPA | JDX-MCI-15-19 | 2014-09-09 | OEM | Marine ci commercial | 1.13 | Category 1 | 10 yr or 10,000hrs |  | 4 stroke | 6 | DFI TC CAC Electronic Control Module | Diesel | Electronic Direct Injection | Tier 3 |  | Yes | EJDXN06.8151 | In-line | Turbocharged | Auxiliary | 1.2 X STD 1.5 X STD 1.9 x STD |  | 215 | 31.62 | Part 1042 | Fixed | Air to Water |  |  |  | 0 | 0 | 0.034 | 0.075
John Deere Power systems group | 2015 | FJDXN06.8162 | 350MHC | New Submission | EPA | JDX-MCI-15-03 | 2014-06-27 | OEM | Marine CI Commercial | 1.13 | Category 1 | 10 yr or 10,000hrs |  | 4 stroke | 6 | Electronic Control Electronic Control Module DFI CAC TC Exhaust Gas Recirculation | Diesel | Electronic Direct Injection | Tier 3 |  | No |  | In-line | Turbocharged | Auxillary | 1.2 X STD 1.5 X STD |  | 187 | 27.5 | Part 1042 | Variable Geometry | Air to Air | [5 empty] | 0.006
John Deere Power Systems | 2015 | FJDXN09.0152 | 450MSD | New Submission | EPA | JDX-MCI-15-09 | 2014-08-19 | OEM | marine ci Commercial | 1.5 | Category 1 | 10 yr or 10,000hrs |  | 4 stroke | 6 | Electronic Control Module Smoke puff limiter | Diesel | Electronic Direct Injection | Tier 3 |  | Yes | EJDXN09.0152 | In-line | Turbo, Separate Circuit Intercooling | Propulsion | 1.2 X STD 1.5 X STD 1.9 x STD |  | 410 | 45.5 | Part 1042 | Fixed | Air to Water |  |  |  | 0 | 0 | 0.006
John deere power systems | 2015 | FJDXN09.0153 | 450MSE | New Submission | EPA | JDX-MCI-15-10 | 2014-08-19 | OEM | marine ci Commercial | 1.5 | Category 1 | 10 yr or 10,000hrs |  | 4 stroke | 6 | Electronic Control Module Smoke puff limiter | Diesel | Electronic Direct Injection | Tier 3 |  | Yes | EJDXN09.0153 | In-line | Turbo, Separate Circuit Intercooling | Auxiliary | 1.2 X STD 1.5 X STD 1.9 x STD |  | 306 | 34 | Part 1042 | Fixed | Air to Water |  |  |  | 0 | 0 | 0.006
John Deere Power Systems | 2015 | FJDXN09.0154 | 450MAD | New Submission | EPA | JDX-MCI-15-07 | 2014-08-19 | OEM | marine ci Commercial | 1.5 | Category 1 | 10 yr or 10,000hrs |  | 4 stroke | 6 | Electronic Control Module Smoke puff limiter | Diesel | Electronic Direct Injection | Tier 3 |  | Yes | EJDXN09.0154 | In-line | Turbocharged | Propulsion | 1.2 X STD 1.5 X STD 1.9 x STD |  | 317 | 35.2 | Part 1042 | Fixed | Air to Water |  |  |  | 0 | 0 | 0.006
John deere power systems | 2015 | FJDXN09.0155 | 450MAE | New Submission | EPA | JDX-MCI-15-08 | 2014-08-19 | OEM | marine ci Commercial | 1.5 | Category 1 | 10 yr or 10,000hrs |  | 4 stroke | 6 | Electronic Control Module Smoke puff limiter | Diesel | Electronic Direct Injection | Tier 3 |  | Yes | EJDXN09.0155 | In-line | Turbocharged | Auxiliary | 1.2 X STD 1.5 X STD 1.9 x STD |  | 244 | 27.1 | Part 1042 | Fixed | Air to Water |  |  |  | 0 | 0 | 0.011
JOHN DEERE POWER SYSTEMS | 2015 | FJDXN09.0163 | 450MHC | New Submission | EPA | JDX-MCI-15-04 | 2014-06-27 | OEM | marine ci COmmercial | 1.5 | Category 1 | 10 yr or 10,000hrs |  | 4 stroke | 6 | Electronic Control Module Smoke Puff Limiter Other - Direct Fuel Injection Other -Turbocharger Other -Charge Air Cooler intercooled Cooled EGR - Electronic/Electric Exhaust Gas Recirculation | Diesel | Electronic Direct Injection | Tier 3 |  | No |  | In-line | Turbocharged | Auxiliary | 1.2 X STD 1.5 X STD |  | 280 | 31.11 | Part 1042 | Variable Geometry | Air to Air |  |  |  | 0.01 |  | 0.006
John Deere Power Systems | 2015 | FJDXN13.5156 | 650MSF | New Submission | EPA | JDX-MCI-15-11 | 2014-08-19 | OEM | marine ci Commercial | 2.26 | Category 1 | 10 yr or 10,000hrs |  | 4 stroke | 6 | Electronic Control Module Smoke puff limiter | Diesel | Electronic Direct Injection | Tier 3 |  | Yes | EJDXN13.5156 | In-line | Turbo, Separate Circuit Intercooling | Propulsion | 1.2 X STD 1.5 X STD 1.9 x STD |  | 559 | 41.4 | Part 1042 | Fixed | Air to Water |  |  |  | 0 | 0 | 0.006
John deere power systems | 2015 | FJDXN13.5157 | 650MSG | New Submission | EPA | JDX-MCI-15-12 | 2014-08-19 | OEM | marine ci Commercial | 2.26 | Category 1 | 10 yr or 10,000hrs |  | 4 stroke | 6 | Electronic Control Module Smoke puff limiter | Diesel | Electronic Direct Injection | Tier 3 |  | Yes | EJDXN13.5157 | In-line | Turbo, Separate Circuit Intercooling | Auxiliary | 1.9 x STD 1.5 X STD 1.2 X STD |  | 458 | 33.9 | Part 1042 | Fixed | Air to Water |  |  |  | 0 | 0 | 0.006
John Deere Power Systems | 2015 | FJDXN13.5158 | 650MAD | New Submission | EPA | JDX-MCI-15-13 | 2014-08-19 | OEM | marine ci Commercial | 2.26 | Category 1 | 10 yr or 10,000hrs |  | 4 stroke | 6 | Electronic Control Module Smoke puff limiter | Diesel | Electronic Direct Injection | Tier 3 |  | Yes | EJDXN13.5158 | In-line | Turbocharged | Propulsion | 1.2 X STD 1.5 X STD 1.9 x STD |  | 429 | 31.8 | Part 1042 | Fixed | Air to Water |  |  |  | 0 | 0 | 0.006
John deere power systems | 2015 | FJDXN13.5159 | 650MAE | New Submission | EPA | JDX-MCI-15-14 | 2014-08-19 | OEM | marine ci Commercial | 2.26 | Category 1 | 10 yr or 10,000hrs |  | 4 stroke | 6 | Electronic Control Module Smoke puff limiter | Diesel | Electronic Direct Injection | Tier 3 |  | Yes | EJDXN13.5159 | In-line | Turbocharged | Auxiliary | 1.9 x STD 1.5 X STD 1.2 X STD |  | 367 | 27.2 | Part 1042 | Fixed | Air to Water |  |  |  | 0 | 0 | 0.006
JOHN DEERE POWER SYSTEMS | 2015 | FJDXN13.5164 | 650MHC | New Submission | EPA | JDX-MCI-15-05 | 2014-06-27 | OEM | Marine CI Commercial | 2.26 | Category 1 | 10 yr or 10,000hrs |  | 4 stroke | 6 | Electronic Control Module Smoke Puff Limiter Other - Direct Fuel Injection Other -Turbocharger Other -Charge Air Cooler intercooled Cooled EGR - Electronic/Electric Exhaust Gas Recirculation | Diesel | Electronic Direct Injection | Tier 3 |  | No |  | In-line | Turbocharged | Auxiliary | 1.2 X STD 1.5 X STD |  | 448 | 33.18 | Part 1042 | Variable Geometry | Air to Air | [5 empty] | 0.044 | 0.795
John Deere Power systems group | 2015 | FJDXW04.5160 | 350MTD | New Submission | IMO | JDX-IMO-15-01 | 2014-06-27 | OEM | IMO | 1.13 | Category 1 | 10 yr or 10,000hrs |  | 4 stroke | 4 | Electronic Control Electronic Control Module DFI CAC TC | Diesel | Electronic Direct Injection | IMO |  | No |  | In-line | Turbocharged | Auxillary | 1.2 X STD 1.5 X STD |  | 74 | 16.4 | IMO | Fixed | Not Applicable |  |  |  | 0 |  | 0 | 0
John Deere Power systems group | 2015 | FJDXW04.5161 | 350MHC | New Submission | IMO | JDX-IMO-15-02 | 2014-06-27 | OEM | IMO | 1.13 | Category 1 | 10 yr or 10,000hrs |  | 4 stroke | 4 | Electronic Control Electronic Control Module DFI CAC TC | Diesel | Electronic Direct Injection | IMO |  | No |  | In-line | Turbocharged | Auxillary | 1.2 X STD 1.5 X STD |  | 129 | 28.7 | IMO | Fixed | Air to Air |  |  |  | 0 |  | 0 | 0
John Deere Power systems group | 2015 | FJDXW04.5165 | 350MTE | New Submission | IMO | JDX-IMO-15-06 | 2014-07-30 | OEM | IMO | 1.13 | Category 1 | 10 yr or 10,000hrs |  | 4 stroke | 4 | Electronic Control Electronic Control Module DFI CAC TC | Diesel | Electronic Direct Injection | IMO |  | No |  | In-line | Turbocharged | Propulsion | 1.2 X STD 1.5 X STD 1.9 x STD |  | 93 | 20.7 | IMO | Fixed | Not Applicable |  |  |  | 0 | 0 | 0.034 | 0.075
John Deere Power systems group | 2015 | FJDXW06.8162 | 350MHC | New Submission | IMO | JDX-IMO-15-03 | 2014-06-27 | OEM | IMO | 1.13 | Category 1 | 10 yr or 10,000hrs |  | 4 stroke | 6 | Electronic Control Electronic Control Module DFI CAC TC Exhaust Gas Recirculation | Diesel | Electronic Direct Injection | IMO |  | No |  | In-line | Turbocharged | Auxillary | 1.2 X STD 1.5 X STD |  | 187 | 27.5 | IMO | Variable Geometry | Air to Air | [5 empty] | 0.011
JOHN DEERE POWER SYSTEMS | 2015 | FJDXW09.0163 | 450MHC | New Submission | IMO | JDX-IMO-15-04 | 2014-06-27 | OEM | IMO | 1.5 | Category 1 | 10 yr or 10,000hrs |  | 4 stroke | 6 | Electronic Control Module Smoke Puff Limiter Other - Direct Fuel Injection Other -Turbocharger Other -Charge Air Cooler intercooled Cooled EGR - Electronic/Electric Exhaust Gas Recirculation | Diesel | Electronic Direct Injection | IMO |  | No |  | In-line | Turbocharged | Auxiliary | 1.2 X STD 1.5 X STD |  | 280 | 31.11 | IMO | Variable Geometry | Air to Air |  |  |  | 0.01 |  | 0.006
JOHN DEERE POWER SYSTEMS | 2015 | FJDXW13.5164 | 650MHC | New Submission | IMO | JDX-IMO-15-05 | 2014-06-27 | OEM | IMO | 2.26 | Category 1 | 10 yr or 10,000hrs |  | 4 stroke | 6 | Electronic Control Module Smoke Puff Limiter Other - Direct Fuel Injection Other -Turbocharger Other -Charge Air Cooler intercooled Cooled EGR - Electronic/Electric Exhaust Gas Recirculation | Diesel | Electronic Direct Injection | IMO |  | No |  | In-line | Turbocharged | Auxiliary | 1.2 X STD 1.5 X STD |  | 448 | 33.18 | IMO | Variable Geometry | Air to Air
Kohler Co. | 2015 | FKHXN1.37SF1 | N/A | New Submission | EPA | KHX-MCI-15-01 | 2014-09-25 | OEM | Marine CI Auxiliary | 0.34 | Category 1 | 5yrs or 3,000hrs |  | 4 stroke | 34 | Indirect Diesel Injection | Diesel(Part1065 LSD or ULSD) | Indirect Diesel Injection | Tier 3 |  | Yes | EKHXN1.37SF1 | In-line | Naturally Aspirated | Auxiliary | 1.2 X STD 1.25 X STD 1.5 X STD |  | 14.6 | 10.74 | Part 1042 | Not Applicable | Not Applicable |  |  |  |  | 0 | 0.025 | 0
Kohler Engines | 2015 | FKHXN2.48DIM | FKHXN2.48DIM | New Submission | EPA | KHX-MCI-15-02 | 2014-09-25 | OEM | Recreational | 0.62 | Category 1 | 7yrs or 5,000hrs |  | 4 stroke | 4 | Other Exhaust Gas Recirculation | Diesel (Part 1065 LSD or ULSD) | Mechanical Direct Injection | Tier 3 |  | Yes | EKHXN2.48DIM | In-line | Naturally Aspirated | Auxiliary | 1.2 X STD 1.5 X STD |  | 25 | 10 | Part 1042 | Not Applicable | Not Applicable |  |  |  |  | 0.148 | 0.025 | 0
Kohler Engines | 2015 | FKHXN2.48DIM | FKHXN2.48DIM | Running Change | EPA | KHX-MCI-15-02 |  | OEM | Recreational | 0.62 | Category 1 | 7yrs or 5,000hrs |  | 4 stroke | 4 | Other Exhaust Gas Recirculation | Diesel (Part 1065 LSD or ULSD) | Mechanical Direct Injection | Tier 3 |  | Yes | EKHXN2.48DIM | In-line | Naturally Aspirated | Auxiliary | 1.2 X STD 1.5 X STD |  | 25 | 10 | Part 1042 | Not Applicable | Not Applicable |  |  |  |  | 0.148 | 0 | 0.48
MTU America inc. | 2015 | FMDDN14.0NWK | Series 1600 | Correction | EPA | MDD-MCI-15-01.1 | 2014-09-25 | OEM | Marine CI Commercial | 1.75 | Category 1 | 10 yr or 10,000hrs |  | 4 stroke | 6 | Electronic Control Module | Distillate Diesel [1065.703(b)] | Common Rail | Tier 3 |  | No |  | In-line | Turbo Air to Water (TAW) | Auxiliary | 1.5 X STD 1.2 X STD 1.9 x STD |  | 355 | 33.8 | Part 1042 | Fixed | Air to Water |  |  |  | 0.09 | 0.34 | 0 | 0.48
MTU America inc. | 2015 | FMDDN14.0NWK | Series 1600 | New Submission | EPA | MDD-MCI-15-01 | 2014-09-24 | OEM | Marine CI Commercial | 1.75 | Category 1 | 10 yr or 10,000hrs |  | 4 stroke | 6 | Electronic Control Module | Distillate Diesel [1065.703(b)] | Common Rail | Tier 3 |  | No |  | In-line | Turbo Air to Water (TAW) | Stationary | 1.5 X STD 1.2 X STD 1.9 x STD |  | 355 | 33.8 | Part 1042 | Fixed | Air to Water |  |  |  | 0.09 | 0.34 | 0.0079 | 0.516
marinediesel sweden ab | 2015 | FMRDN06.6VGT | VGT | New Submission | EPA | MRD-MCI-15-01 | 2014-05-27 | Post-manufacture marinizer | Commercial | 0.82 | Category 1 | 10 yr or 10,000hrs |  | 4 stroke | 8 | Engine Design Modification Electronic Control Module | Distillate Diesel [ISO 8217, DM-Grade] | Electronic Direct Injection | Tier 3 |  | Yes | EMRDN06.6VGT | V | Turbocharged | Propulsion | N/A |  | 368 | 55.75 | Part 1042 | Variable Geometry | Air to Water |  |  |  | 0 | 0 | 0.003 | 0.04
mitsubishi Heavy industries, Ltd. | 2015 | FMVXN30.0CCA | SR2-TAW | New Submission | EPA | MVX-MCI-15-01 | 2014-10-23 | OEM | Commercial | 4.99 | Category 1 | 10 yr or 10,000hrs |  | 4 stroke | 6 | Engine Design Modification | JIS K-2204(TYPE1, TYPE2, TYPE3), ASTM,D975(No.1-D,No.2-D), BS2869(CLASS-A1,CLASS-A2), DIN51601(DIESEL FUEL), ISO8217(DMX-CLASS) | Mechanical Direct Injection | Tier 3 |  | Yes | EMVXN30.0CCA | In-line | Turbocharged | Propulsion | 5.0 1.2 X STD 1.5 X STD 1.9 x STD | 0.20 | 599 | 20 | Part 60 and Part 1042 | Fixed | Air to Water |  |  |  | 0.01 | 0.16 | 0.005 | 0.03
mitsubishi Heavy industries, Ltd. | 2015 | FMVXN49.0CCA | SR-TAW | New Submission | EPA | MVX-MCI-15-02 | 2014-10-23 | OEM | Commercial | 4.09 | Category 1 | 10 yr or 10,000hrs |  | 4 stroke | 12 | Engine Design Modification | JIS K-2204(TYPE1, TYPE2, TYPE3), ASTM,D975(No.1-D,No.2-D), BS2869(CLASS-A1,CLASS-A2), DIN51601(DIESEL FUEL), ISO8217(DMX-CLASS) | Mechanical Direct Injection | Tier 3 |  | Yes | DMVXN49.0CCA | V | Turbocharged | Propulsion | 5.0 1.2 X STD 1.5 X STD 1.9 x STD | 0.11 | 940 | 19.2 | Part 60 and Part 1042 | Fixed | Air to Water |  |  |  | 0.02 | 0.16 | 0.003 | 0.59
mitsubishi Heavy industries, Ltd. | 2015 | FMVXN65.4CCA | GSR-MPTK | New Submission | EPA | MVX-MCI-15-04 | 2014-10-23 | OEM | Commercial | 4.09 | Category 1 | 10 yr or 10,000hrs |  | 4 stroke | 16 | Engine Design Modification Electronic Control Module | Natural Gas | Electronic Throttle | Tier 3 |  | Yes | EMVXN65.4CEA | V | Turbocharged | Propulsion | 5.0 1.2 X STD 1.5 X STD 1.9 x STD | 0.11 | 959 | 14.7 | Part 1042 | Fixed | Air to Water |  |  |  |  | 0.28 | 0.003 | 0.71
mitsubishi Heavy industries, Ltd. | 2015 | FMVXN65.4CEA | GSR-MPTK | New Submission | EPA | MVX-MCI-15-03 | 2014-10-23 | OEM | Commercial | 4.09 | Category 1 | 10 yr or 10,000hrs |  | 4 stroke | 16 | Engine Design Modification Electronic Control Module | Natural Gas | Electronic Throttle | Tier 3 |  | Yes | EMVXN65.4CEA | V | Turbocharged | Propulsion | 5.0 1.2 X STD 1.5 X STD 1.9 x STD | 0.11 | 959 | 14.7 | Part 1042 | Fixed | Air to Water |  |  |  |  | 0.34 | 0.009 | 0.34
perkins | 2015 | FPKXN04.4MN1 | 1204D-E44TA also branded as C4.4 ACERT | New Submission | EPA | PKX-MCI-15-01 | 2014-09-04 | OEM | Commercial | 1.1 | Category 1 | 10 yr or 10,000hrs |  | 4 stroke | 4 | Electronic Control Module | Distillate Diesel [1065.703(b)] | Electronic Direct Injection | Tier 3 |  | Yes | EPKXN04.4MN1 | In-line | Turbocharged | Auxiliary | 1.2 X STD 1.5 X STD 1.9 x STD |  | 141.9 | 32.3 | Part 1042 | Fixed | Air to Water |  |  |  | 0.001 | 0 | 0.009 | 0.34
perkins | 2015 | FPKXN07.0BP1 | 1206D-E70TA also branded as C7.1 | New Submission | EPA | PKX-MCI-15-02 | 2014-09-04 | OEM | Commercial | 1.17 | Category 1 | 10 yr or 10,000hrs |  | 4 stroke | 6 | Electronic Control Module | Distillate Diesel [1065.703(b)] | Electronic Direct Injection | Tier 3 |  | Yes | EPKXN07.0BP1 | In-line | Turbocharged | Auxiliary | 1.2 X STD 1.5 X STD 1.9 x STD |  | 241 | 34.4 | Part 1042 | Fixed | Air to Water |  |  |  | 0.001 | 0 | 0.012 | 0.04
VM MOTORI S.P.A. | 2015 | FV5XN02.0K4V | MR504L | New Submission | EPA | V5X-MCI-15-01 | 2014-02-26 | OEM | Recreational | 0.5 | Category 1 | 10 yr or 1,000hrs |  | 4 stroke | 4 | Electronic Control Module | Distillate Diesel [1065.703(b)] | Electronic Direct Injection | Tier 3 |  | No |  | In-line | Turbocharged | Propulsion | 1.2 X STD 1.5 X STD 1.9 x STD |  | 126.8 | 63.7 | Part 1042 | Variable Geometry | Air to Water |  |  |  | 0 | 0 |  | 0.08
VM MOTORI S.P.A. | 2015 | FV5XW02.0K4V | MR504L | New Submission | IMO | V5X-IMO-15-01 | 2014-02-26 | OEM | Recreational | 0.5 | Category 1 | 10 yr or 1,000hrs |  | 4 stroke | 4 | Electronic Control Module | Distillate Diesel [1065.703(b)] | Electronic Direct Injection | IMO |  | No |  | In-line | Turbocharged | Propulsion | 1.2 X STD 1.5 X STD 1.9 x STD |  | 127 | 63.7 | IMO | Variable Geometry | Air to Water |  |  |  |  | 0
WARTSILA OYJ | 2015 | FWNFN2050.5A | FWNFN2050.5A | New Submission | EPA | WNF-MCI-15-01 | 2014-07-28 | OEM | Commercial | 113.88 | Category 3 | other (please explain) | 12,000 Hours, full useful life is increased due to marketing materials description | 4 stroke | 689121618 | Turbo Charger Charge air cooler Direct Injection Multiport Fuel Injection Electronic Control Module | LFO, HFO, LNG | Throttle Body Injection | Tier 2 |  | No |  | In-line & V | Turbocharged | Propulsion | N/A |  | 18114 | 8.3 | Part 1042 | Fixed with Wastegate | Air to Water |  |  |  | 0 | 0.23035 | 0 | 0
WARTSILA OYJ | 2015 | FWNFW2050.51 | FWNFN2050.5A | New Submission | IMO | WNF-IMO-15-01 | 2014-07-28 | OEM | Commercial | 113.88 | Category 3 | other (please explain) | No UL in IMO regulations | 4 stroke | 689121618 | Turbo Charger Charge air cooler Direct Injection Multiport Fuel Injection Electronic Control Module | LFO, HFO, LNG | EDI -Diesel Pilot, MDI-Diesel Main, MFI - LNG. | Tier 2 |  | No |  | In-line & V | Turbocharged | Propulsion | N/A |  | 18114 | 8.3 | IMO | Fixed with Wastegate | Air to Water
WARTSILA OYJ | 2015 | FWNFW2050.51 | FWNFN2050.5A | New Submission | IMO | WNF-IMO-15-01.1 | 2014-08-07 | OEM | Commercial | 113.88 | Category 3 | other (please explain) | No UL in IMO regulations | 4 stroke | 689121618 | Turbo Charger Charge air cooler Direct Injection Multiport Fuel Injection Electronic Control Module | LFO, HFO, LNG | EDI -Diesel Pilot, MDI-Diesel Main, MFI - LNG. | Tier 2 |  | No |  | In-line & V | Turbocharged | Propulsion | N/A |  | 18114 | 8.3 | IMO | Fixed with Wastegate | Air to Water | [5 empty] | 0.009 | 0
Scania CV AB | 2015 | FY9XN12.7DA6 | DI13 M | New Submission | EPA | Y9X-MCI-15-01 | 2014-10-31 | OEM | Commercial | 2.12 | Category 1 | 10 yr or 10,000hrs |  | 4 stroke | 6 | electornic control | Distillate Diesel [94.108(a)(1)] | Electronic Direct Injection | Tier 3 |  | Yes | EY9XN12.7DA6 | In-line | Turbocharged | Propulsion | 1.2 X STD |  | 441 | 34.6 | Part 1042 | Fixed | Air to Water |  |  |  | 0.0281 | 0 | 0 | 0
Scania CV AB | 2015 | FY9XN12.7DB6 | DI13 M | New Submission | EPA | Y9X-MCI-15-02 | 2014-10-31 | OEM | Commercial | 2.12 | Category 1 | 10 yr or 10,000hrs |  | 4 stroke | 6 | Electronic Control Module | Distillate Diesel [94.108(a)(1)] | Electronic Direct Injection | Tier 3 |  | Yes | EY9XN12.7DB6 | In-line | Turbocharged | Propulsion | 1.2 X STD |  | 496 | 39.05 | Part 1042 | Fixed | Air to Water |  |  |  | 0.0276 | 0 | 0 | 0
Scania CV AB | 2015 | FY9XN12.7DC6 | DI13 M | New Submission | EPA | Y9X-MCI-15-03 | 2014-10-31 | OEM | Commercial | 2.12 | Category 1 | 10 yr or 10,000hrs |  | 4 stroke | 6 | electornic control | Distillate Diesel [94.108(a)(1)] | Electronic Direct Injection | Tier 3 |  | Yes | EY9XN12.7DC6 | In-line | Turbocharged | Propulsion | 1.2 X STD |  | 426 | 33.54 | Part 1042 | Fixed | Air to Water |  |  |  | 0.0259 | 0 | 0 | 0
Scania CV AB | 2015 | FY9XN12.7DD6 | DI13 M | New Submission | EPA | Y9X-MCI-15-04 | 2014-10-31 | OEM | Commercial | 2.12 | Category 1 | 10 yr or 10,000hrs |  | 4 stroke | 6 | Electronic Control Module | Distillate Diesel [94.108(a)(1)] | Electronic Direct Injection | Tier 3 |  | Yes | EY9XN12.7DD6 | In-line | Turbocharged | Propulsion | 1.2 X STD |  | 441 | 34.72 | Part 1042 | Fixed | Air to Water |  |  |  | 0.0244 | 0 | 0 | 0
Scania cv ab | 2015 | FY9XN16.4DA8 | DI16 M | Correction | EPA | Y9X-MCI-15-09.1 | 2015-05-28 | OEM | Marine CI Commercial | 2.04 | Category 1 | 10 yr or 10,000hrs |  | 4 stroke | 8 | Electronic Control Electronic Control Module | Distillate Diesel [94.108(a)(1)] | Electronic Direct Injection | Tier 3 |  | No |  | V | Turbocharged | auxiliary / propulsion | 1.2 X STD |  | 515 | 31.5 | Part 1042 | Fixed | Air to Water |  |  |  | 0.027 | 0 | 0 | 0
Scania cv ab | 2015 | FY9XN16.4DA8 | DI16 M | New Submission | EPA | Y9X-MCI-15-09 | 2014-10-31 | OEM | Marine CI Commercial | 2.04 | Category 1 | 10 yr or 10,000hrs |  | 4 stroke | 8 | Electronic Control Electronic Control Module | Distillate Diesel [94.108(a)(1)] | Electronic Direct Injection | Tier 3 |  | No |  | V | Turbocharged | auxiliary / propulsion | 1.2 X STD |  | 515 | 31.5 | Part 1042 | Fixed | Air to Water |  |  |  | 0.027 | 0 | 0 | 0.53
Scania cv ab | 2015 | FY9XN16.4DB8 | DI16 M | New Submission | EPA | Y9X-MCI-15-05 | 2014-10-31 | OEM | Marine CI Commercial | 2.04 | Category 1 | 10 yr or 10,000hrs |  | 4 stroke | 8 | Electronic Control | Distillate Diesel [94.108(a)(1)] | Electronic Direct Injection | Tier 3 |  | Yes | EY9XN16.4DB8 | V | Turbocharged | auxiliary / propulsion | 1.2 X STD |  | 662 | 40.5 | Part 1042 | Fixed | Air to Water |  |  |  | 0.0303 | 0 | 0 | 0
Scania cv ab | 2015 | FY9XN16.4DC8 | DI16 M | New Submission | EPA | Y9X-MCI-15-06 | 2014-10-31 | OEM | Marine CI Commercial | 2.04 | Category 1 | 10 yr or 10,000hrs |  | 4 stroke | 8 | Electronic Control Electronic Control Module | Distillate Diesel [94.108(a)(1)] | Electronic Direct Injection | Tier 3 |  | Yes | EY9XN16.4DC8 | V | Turbocharged | auxiliary / propulsion | 1.2 X STD |  | 608.3 | 37.2 | Part 1042 | Fixed | Air to Water |  |  |  | 0.0259 | 0 | 0 | 0
Scania cv ab | 2015 | FY9XN16.4DD8 | DI16 M | New Submission | EPA | Y9X-MCI-15-07 | 2014-10-31 | Post-manufacture marinizer | Marine CI Commercial | 2.04 | Category 1 | 10 yr or 10,000hrs |  | 4 stroke | 8 | Electronic Control | Distillate Diesel [94.108(a)(1)] | Electronic Direct Injection | Tier 3 |  | Yes | EY9XN16.4DD8 | V | Turbocharged | auxiliary / propulsion | 1.2 X STD |  | 588 | 36 | Part 1042 | Fixed | Air to Water |  |  |  | 0.0259 | 0 | 0 | 0
Scania cv ab | 2015 | FY9XN16.4DE8 | DI16 M | New Submission | EPA | Y9X-MCI-15-08 | 2014-10-31 | OEM | Marine CI Commercial | 2.04 | Category 1 | 10 yr or 10,000hrs |  | 4 stroke | 8 | Electronic Control | Distillate Diesel [94.108(a)(1)] | Electronic Direct Injection | Tier 3 |  | Yes | EY9XN16.4DE8 | V | Turbocharged | auxiliary / propulsion | 1.2 X STD |  | 514.8 | 31.5 | Part 1042 | Fixed | Air to Water |  |  |  | 0.02176 | 0 | 0.02 | 0.08
Yanmar Co.,Ltd. | 2015 | FYDXN0.57P2N | NA | New Submission | EPA | YDX-MCI-15-01 | 2014-09-25 | OEM | Commercial | 0.28 | Category 1 | 5yrs or 3,000hrs |  | 4 stroke | 2 | Mechanical fuel injection Engine Design Modification | Distillate Diesel [1065.703(b)] | Indirect Diesel Injection | Tier 3 |  | Yes | EYDXN0.57P2N | In-line | Naturally Aspirated | Propulsion | 1.2 X STD 1.5 X STD 1.9 x STD |  | 10 | 17.6 | Part 1042 | Not Applicable | Not Applicable |  |  |  | 0.02 | 0 | 0.02 | 0.08
Yanmar Co.,Ltd. | 2015 | FYDXN0.85P3N | NA | New Submission | EPA | YDX-MCI-15-03 | 2014-09-25 | OEM | Commercial | 0.28 | Category 1 | 5yrs or 3,000hrs |  | 4 stroke | 3 | Mechanical fuel injection Engine Design Modification | Distillate Diesel [1065.703(b)] | Indirect Diesel Injection | Tier 3 |  | Yes | EYDXN0.85P3N | In-line | Naturally Aspirated | Propulsion | 1.2 X STD 1.5 X STD 1.9 x STD |  | 15.3 | 17.9 | Part 1042 | Not Applicable | Not Applicable |  |  |  | 0.02 | 0 | 0 | 0
YANMAR CO.,LTD. | 2015 | FYDXN1.27P3N | NA | New Submission | EPA | YDX-MCI-15-02 | 2014-09-25 | OEM | Commercial | 0.42 | Category 1 | 7yrs or 5,000hrs |  | 4 stroke | 3 | Mechanical fuel injection Engine Design Modification | Distillate Diesel [1065.703(b)] | Indirect Diesel Injection | Tier 3 |  | Yes | EYDXN1.27P3N | In-line | Naturally Aspirated | Propulsion | 1.2 X STD 1.5 X STD 1.9 x STD |  | 21 | 17 | Part 1042 | Not Applicable | Not Applicable |  |  |  | 0 | 0 | 0 | 0.03
YANMAR CO.,LTD. | 2015 | FYDXN2.00D4H | NA | New Submission | EPA | YDX-MCI-15-05 | 2014-09-25 | OEM | Recreational | 0.5 | Category 1 | 10 yr or 1,000hrs |  | 4 stroke | 4 | Electronic Control Module Direct Fuel Injection | Distillate Diesel [1065.703(b)] | Electronic Direct Injection | Tier 3 |  | Yes | EYDXN2.00D4H | In-line | Turbocharged | Propulsion | 1.2 X STD 1.9 x STD 1.5 X STD |  | 81 | 41 | Part 1042 | Fixed | Air to Water |  |  |  | 0 | 0 | 0 | 0.03
YANMAR CO.,LTD. | 2015 | FYDXN2.00E4H | NA | New Submission | EPA | YDX-MCI-15-08 | 2014-09-25 | OEM | Recreational | 0.5 | Category 1 | 10 yr or 1,000hrs |  | 4 stroke | 4 | Electronic Control Module Direct Fuel Injection | Distillate Diesel [1065.703(b)] | Electronic Direct Injection | Tier 3 |  | Yes | EYDXN2.00E4H | In-line | Turbocharged | Propulsion | 1.2 X STD 1.5 X STD 1.9 x STD |  | 59 | 29 | Part 1042 | Fixed | Air to Water |  |  |  | 0 | 0 | 0 | 0
YANMAR CO.,LTD. | 2015 | FYDXN2.19D4N | NA | New Submission | EPA | YDX-MCI-15-06 | 2014-09-25 | OEM | Recreational | 0.55 | Category 1 | 10 yr or 1,000hrs |  | 4 stroke | 4 | Electronic Control Module Direct Fuel Injection | Distillate Diesel [1065.703(b)] | Electronic Direct Injection | Tier 3 |  | Yes | EYDXN2.19D4N | In-line | Naturally Aspirated | Propulsion | 1.2 X STD 1.5 X STD 1.9 x STD |  | 42 | 19 | Part 1042 | Not Applicable | Not Applicable |  |  |  | 0 | 0 | 0 | 0
YANMAR CO.,LTD. | 2015 | FYDXN2.19E4N | NA | New Submission | EPA | YDX-MCI-15-09 | 2014-09-25 | OEM | Recreational | 0.55 | Category 1 | 10 yr or 1,000hrs |  | 4 stroke | 4 | Electronic Control Module Direct Fuel Injection | Distillate Diesel [1065.703(b)] | Electronic Direct Injection | Tier 3 |  | Yes | EYDXN2.19E4N | In-line | Naturally Aspirated | Propulsion | 1.2 X STD 1.5 X STD 1.9 x STD |  | 42 | 19 | Part 1042 | Not Applicable | Not Applicable |  |  |  | 0 | 0 | 0 | 0.02
YANMAR CO.,LTD. | 2015 | FYDXN3.00D6H | NA | New Submission | EPA | YDX-MCI-15-04 | 2014-09-25 | OEM | Recreational | 0.5 | Category 1 | 10 yr or 1,000hrs |  | 4 stroke | 6 | Electronic Control Module Direct Fuel Injection | Distillate Diesel [1065.703(b)] | Electronic Direct Injection | Tier 3 |  | Yes | EYDXN3.00D6H | In-line | Turbocharged | Propulsion | 1.2 X STD 1.5 X STD 1.9 x STD |  | 191 | 64 | Part 1042 | Fixed | Air to Water |  |  |  | 0 | 0 | 0.026 | 0.79
yanmar co.,lTD. | 2015 | FYDXN4.46D8C | NA | New Submission | EPA | YDX-MCI-15-07 | 2014-09-25 | OEM | Commercial | 0.56 | Category 1 | 10 yr or 10,000hrs |  | 4 stroke | 8 | Electronic Control Module Direct Fuel Injection | Distillate Diesel [1065.703(b)] | Electronic Direct Injection | Tier 3 |  | Yes | EYDXN4.46D8C | V | Turbocharged | Propulsion | 1.2 X STD 1.5 X STD 1.9 x STD |  | 257 | 58 | Part 1042 | Fixed with Wastegate | Air to Water |  |  |  | 0 | 0 | 0 | 0.56
yanmar co.,lTD. | 2015 | FYDXN4.46D8H | NA | New Submission | EPA | YDX-MCI-15-10 | 2014-09-25 | OEM | Recreational | 0.56 | Category 1 | 10 yr or 1,000hrs |  | 4 stroke | 8 | Electronic Control Module Direct Fuel Injection | Distillate Diesel [1065.703(b)] | Electronic Direct Injection | Tier 3 |  | Yes | EYDXN4.46D8H | V | Turbocharged | Propulsion | 1.2 X STD 1.5 X STD 1.9 x STD |  | 272 | 61 | Part 1042 | Fixed with Wastegate | Air to Water |  |  |  | 0 | 0
Anglo Belgian Corporation NV | 2014 | EABCN15.9DCV | DZ-group | New Submission | EPA | ABC-MCI-14-01 | 2013-09-20 | OEM | Commercial | 15.96 | Category 2 | other (please explain) | 24 000 hours or 12 years, whichever comes first as specified in 40 CFR part 1042, 1042.101 (e) (2) | 4 stroke | 681216 | Engine Design Modification | Distillate Diesel [ISO 8217, DM-Grade] | Mechanical Direct Injection | Tier 3 |  | No |  |  | Turbocharged | Propulsion | 1.2 X STD 1.5 X STD 1.9 x STD |  | 3936 | 16 | Part 1042 | Fixed | Air to Water |  |  |  | 0 | 0 | 0.025 | 0.014
Anglo Belgian Corporation NV | 2014 | EABCN15.9DCV | DZ-group | New Submission | IMO | ABC-IMO-14-01 | 2013-09-20 | OEM | Commercial | 15.96 | Category 2 | other (please explain) | 24 000 hours or 12 years, whichever comes first as specified in 40 CFR part 1042, 1042.101 (e) (2) | 4 stroke | 681216 | Engine Design Modification | Distillate Diesel [ISO 8217, DM-Grade] | Mechanical Direct Injection | Tier 3 |  | No |  |  | Turbocharged | Propulsion | 1.2 X STD 1.5 X STD 1.9 x STD |  | 3936 | 16 | IMO | Fixed | Air to Water |  |  |  | 0 | 0
Northern Lights Inc | 2014 | EADEN03.3S4S | M944 | New Submission | EPA | ADE-MCI-14-03 | 2014-04-21 | Post-manufacture marinizer | Marine CI Commercial | 0.83 | Category 1 | 10 yr or 10,000hrs |  | 4 stroke | 4 | None | Distillate Diesel [1065.703(b)] | Mechanical Direct Injection | Tier 3 |  | Yes | DADEN03.3S4S | I-4 | Turbocharged | Auxiliary | 1.9 x STD 1.2 X STD 1.5 X STD |  | 44.7 | 13.5 | Part 1042 | Fixed | Not Applicable |  |  |  |  | 0.08 | 0.006 | 0.012
Northern Lights Inc | 2014 | EADEN06.8203 | 1066A | Correction | EPA | ADE-MCI-14-04 |  | Post-manufacture marinizer | Marine CI Commercial | 1.13 | Category 1 | 10 yr or 10,000hrs |  | 4 stroke | 6 | Electronic Control Electronic Control Module | Distillate Diesel [1065.703(b)] | Electronic Direct Injection | Tier 3 |  | No |  | In-line | Turbocharged | Auxiliary | Yes 1.2 X STD 1.5 X STD 1.9 x STD | NA | 1471800 | 21.68 | Part 1042 | Fixed | Air to Water |  |  |  |  | 0.06 | 0.006 | 0.012
Northern Lights Inc | 2014 | EADEN06.8203 | 1066A | New Submission Yes | EPA | ADE-MCI-14-04 | 2014-09-23 | Post-manufacture marinizer | Marine CI Commercial | 1.13 | Category 1 | 10 yr or 10,000hrs |  | 4 stroke | 6 | Electronic Control Electronic Control Module | Distillate Diesel [1065.703(b)] | Electronic Direct Injection | Tier 3 |  | No |  | In-line | Turbocharged | Auxiliary | Yes 1.2 X STD 1.5 X STD 1.9 x STD | NA | 1471800 | 21.68 | Part 1042 | Fixed | Air to Water |  |  |  |  | 0.06 | 0.006 | 0.012
Northern Lights Inc | 2014 | EADEN06.8403 | 1066H | New Submission Yes | EPA | ADE-MCI-14-02 | 2013-12-27 | Post-manufacture marinizer | Marine CI Commercial | 1.13 | Category 1 | 10 yr or 10,000hrs |  | 4 stroke | 6 | Electronic Control Electronic Control Module | Distillate Diesel [1065.703(b)] | Electronic Direct Injection | Tier 3 |  | Yes | DADEN06.8403 | In-line | Turbo Air to Water (TAW) | Auxiliary | Yes 1.2 X STD 1.5 X STD 1.9 x STD | NA | 2211800 | 32.6 | Part 1042 | Fixed | Air to Water |  |  |  |  | 0.06 | 0.035 | 0.2
Northern Lights INC | 2014 | EADEN2.491DZ | M864 | New Submission Yes | EPA | ADE-MCI-14-01 | 2013-12-27 | Post-manufacture marinizer | Marine CI Commerical | 0.62 | Category 1 | 10 yr or 10,000hrs |  | 4 stroke | 4 | None | Distillate Diesel [1065.703(b)] | Indirect Diesel Injection | Tier III |  | Yes | DADEN2.491DZ | In-line | Naturally | Auxiliary | 5.5 1.2 X STD 1.5 X STD 1.9 x STD | .30 | 29.418 | 11.85 | Part 1042 | Not Applicable | Not Applicable |  |  |  |  | 0.1 | 0 | 0
BETA MARINE LTD | 2014 | EBTAN.719KCB | Beta20 | New Submission | EPA | BTA-MCI-14-01 | 2014-05-07 | Post-manufacture marinizer | Recreational | 0.24 | Category 1 | 10 yr or 1,000hrs | Pleasure craft Rescue craft Commercial | 4 stroke | 3 | None | ASTM D975 | Indirect Diesel Injection | Tier 3 |  | Yes | DBTAN.719KCB | In-line | Naturally Aspirated | Propulsion | 1.2 X STD 1.5 X STD 1.9 x STD |  | 15 | 21 | Part 1042 | Not Applicable | Not Applicable |  |  |  | 0 | 0 | 0 | 0
BETA MARINE LTD | 2014 | EBTAN.898KCB | Beta25 | New Submission | EPA | BTA-MCI-14-02 | 2014-05-08 | Post-manufacture marinizer | Recreational | 0.3 | Category 1 | 10 yr or 1,000hrs | Pleasure craft Rescue craft Commercial | 4 stroke | 3 | None | ASTM D975 | Indirect Diesel Injection | Tier 3 |  | Yes | DBTAN.898KCB | In-line | Naturally Aspirated | Propulsion | 1.2 X STD 1.5 X STD 1.9 x STD |  | 18 | 21 | Part 1042 | Not Applicable | Not Applicable |  |  |  | 0 | 0 | 0.003 | 0
BETA MARINE LTD | 2014 | EBTAN02.2FCD | Beta50 | Correction | EPA | BTA-MCI-14-03 |  | Post-manufacture marinizer | Recreational | 0.55 | Category 1 | 10 yr or 1,000hrs | Pleasure craft Rescue craft | 4 stroke | 4 | None | ASTM D975 | Indirect Diesel Injection | Tier 3 |  | No |  | In-line | Naturally Aspirated | Propulsion | 1.5 X STD 1.9 x STD 1.2 X STD |  | 36 | 16 | Part 1042 | Not Applicable | Not Applicable |  |  |  | 0 | 0.034 | 0.003 | 0
BETA MARINE LTD | 2014 | EBTAN02.2FCD | Beta50 | New Submission | EPA | BTA-MCI-14-03 | 2014-09-10 | Post-manufacture marinizer | Recreational | 0.55 | Category 1 | 10 yr or 1,000hrs | Pleasure craft Rescue craft | 4 stroke | 4 | None | ASTM D975 | Indirect Diesel Injection | Tier 3 |  | No |  | In-line | Naturally Aspirated | Propulsion | 1.5 X STD 1.9 x STD 1.2 X STD |  | 36 | 16 | Part 1042 | Not Applicable | Not Applicable |  |  |  | 0 | 0.034 | 0 | 0.23
Caterpillar Motoren | 2014 | ECATN33.7CLE | VM 32 C. M 32 | New Submission | EPA | CAT-MCI-14-01 | 2013-12-17 | OEM | Commercial | 33.78 | Category 3 | 3yrs or 10,000hrs |  | 4 stroke | 6891216 | None | Distillate Diesel [ISO 8217, DM-Grade] | Mechanical Direct Injection | Tier 2 |  | Yes | DCATN33.7CLE | V | Turbo charged | Propulsion | N/A | N/A | 8000 | 237 | Part 1042 | Fixed | Air to Water |  |  |  | 0 | 0 | 0 | 1.83
Caterpillar motoren kiel | 2014 | ECATN88.5CLE | M43C-LE | New Submission | EPA | CAT-MCI-14-02 | 2013-12-17 | OEM | Commercial | 88.58 | Category 3 | 3yrs or 10,000hrs |  | 4 stroke | 67891216 | None | Distillate Diesel [ISO 8217, DM-Grade] | Mechanical Direct Injection | Tier 2 |  | Yes | DCATN88.5CLE | inline/ V | Turbo charged | Propulsion | N/A | N/A | 16000 | 180.6 | Part 1042 | Fixed | Air to Water |  |  |  | 0 | 0 | 0 | 0
Caterpillar motoren kiel | 2014 | ECATW9.42CLE | M20C-LE | New Submission | IMO | CAT-IMO-14-01 | 2014-10-16 | OEM | IMO | 9.42 | Not Applicable |  |  | 4 stroke | 689 | None | Distillate Diesel [ISO 8217, DM-Grade] | Mechanical Direct Injection | IMO |  | No |  | In-line | Turbocharged | Propulsion |  | N/A | 1980 | 21.2 | IMO | Fixed | Air to Water
Cummins Inc. | 2014 | ECEXN06.7AAA | M11QTA | New Submission | EPA | CEX-MCI-14-06 | 2013-06-20 | OEM | Commercial | 1.12 | Category 1 | 10 yr or 10,000hrs |  | 4 stroke | 6 | Electronic Control Module | Distillate Diesel [1065.703(b)] | Electronic Direct Injection | Tier 3 |  | Yes | DCEXN06.7AAA | Inline | Turbocharged | Propulsion | 1.2 X STD 1.5 X STD 1.9 x STD |  | 405 | 60.4 | Part 1042 | Variable Geometry | Air to Water |  |  |  | 0 | 0.125 | 0 | 0
Cummins Inc. | 2014 | ECEXN06.7AAA | M11QTA | Running Change | EPA | CEX-MCI-14-06 |  | OEM | Commercial | 1.12 | Category 1 | 10 yr or 10,000hrs |  | 4 stroke | 6 | Electronic Control Module | Distillate Diesel [1065.703(b)] | Electronic Direct Injection | Tier 3 |  | Yes | DCEXN06.7AAA | Inline | Turbocharged | Propulsion | 1.2 X STD 1.5 X STD 1.9 x STD |  | 405 | 60.4 | Part 1042 | Variable Geometry | Air to Water |  |  |  | 0 | 0.125 | 0 | 0
Cummins Inc. | 2014 | ECEXN06.7AAB | M11QTA | New Submission | EPA | CEX-MCI-14-05 | 2013-06-20 | OEM | Commercial | 1.12 | Category 1 | 10 yr or 10,000hrs |  | 4 stroke | 6 | Electronic Control Module | Distillate Diesel [1065.703(b)] | Electronic Direct Injection | Tier 3 |  | Yes | DCEXN06.7AAB | Inline | Turbocharged | Propulsion | 1.2 X STD 1.5 X STD 1.9 x STD |  | 224 | 33.4 | Part 1042 | Variable Geometry | Air to Water |  |  |  | 0 | 0.125 | 0 | 0
Cummins Inc. | 2014 | ECEXN06.7AAB | M11QTA | Running Change | EPA | CEX-MCI-14-05 |  | OEM | Commercial | 1.12 | Category 1 | 10 yr or 10,000hrs |  | 4 stroke | 6 | Electronic Control Module | Distillate Diesel [1065.703(b)] | Electronic Direct Injection | Tier 3 |  | Yes | DCEXN06.7AAB | Inline | Turbocharged | Propulsion | 1.2 X STD 1.5 X STD 1.9 x STD |  | 169 | 25 | Part 1042 | Variable Geometry | Air to Water |  |  |  | 0 | 0.125 | 0 | 0
Cummins inc. | 2014 | ECEXN06.7AAC | M11QTA | New Submission | EPA | CEX-MCI-14-07 | 2013-06-20 | OEM | Commercial | 1.12 | Category 1 | 10 yr or 10,000hrs |  | 4 stroke | 6 | Electronic Control Module | Distillate Diesel [1065.703(b)] | Electronic Direct Injection | Tier 3 |  | Yes | DCEXN06.7AAC | In-line | Turbocharged | AuxilIary | 1.2 X STD 1.5 X STD |  | 210 | 31.3 | Part 1042 | Variable Geometry | Air to Water |  |  |  | 0 | 0.125 | 0 | 0
Cummins Inc. | 2014 | ECEXN06.7AAD | M11QTA | New Submission | EPA | CEX-MCI-14-08 | 2013-06-20 | OEM | Recreational | 1.12 | Category 1 | 10 yr or 1,000hrs |  | 4 stroke | 6 | Electronic Control Module | Distillate Diesel [1065.703(b)] | Electronic Direct Injection | Tier 3 |  | Yes | DCEXN06.7AAD | Inline | Turbocharged | Propulsion | 1.2 X STD 1.5 X STD 1.9 x STD |  | 405 | 60.4 | Part 1042 | Variable Geometry | Air to Water |  |  |  | 0 | 0.013 | 0 | 0
Cummins Inc. | 2014 | ECEXN06.7AAD | M11QTA | Running Change | EPA | CEX-MCI-14-08 |  | OEM | Recreational | 1.12 | Category 1 | 10 yr or 1,000hrs |  | 4 stroke | 6 | Electronic Control Module | Distillate Diesel [1065.703(b)] | Electronic Direct Injection | Tier 3 |  | Yes | DCEXN06.7AAD | Inline | Turbocharged | Propulsion | 1.2 X STD 1.5 X STD 1.9 x STD |  | 405 | 60.4 | Part 1042 | Variable Geometry | Air to Water |  |  |  | 0 | 0.013 | 0 | 0
Cummins Inc. | 2014 | ECEXN06.7AAD | M11QTA | Running Change | EPA | CEX-MCI-14-08 |  | OEM | Recreational | 1.12 | Category 1 | 10 yr or 1,000hrs |  | 4 stroke | 6 | Electronic Control Module | Distillate Diesel [1065.703(b)] | Electronic Direct Injection | Tier 3 |  | No |  | Inline | Turbocharged | Propulsion | 1.2 X STD 1.5 X STD 1.9 x STD |  | 405 | 60.4 | Part 1042 | Variable Geometry | Air to Water |  |  |  | 0 | 0.013 | 0 | 0.53
Cummins inc. | 2014 | ECEXN08.3AAA | M14QTA | New Submission | EPA | CEX-MCI-14-01 | 2013-04-10 | OEM | Marine CI Commercial | 1.38 | Category 1 | 10 yr or 10,000hrs |  | 4 stroke | 6 | Electronic Control Module | Diesel (Part89, Sub D,appdx A, Table 4) | Electronic Direct Injection | Tier 3 |  | No |  | In-line | Turbocharged | Propulsion | 1.2 X STD 1.5 X STD 1.9 x STD |  | 368 | 44.3 | Part 1042 | Fixed with Wastegate | Air to Water |  |  |  | 0.08 | 0.045 | 0 | 0.53
Cummins inc. | 2014 | ECEXN08.3AAA | M14QTA | Running Change | EPA | CEX-MCI-14-01 |  | OEM | Marine CI Commercial | 1.38 | Category 1 | 10 yr or 10,000hrs |  | 4 stroke | 6 | Electronic Control Module | Diesel (Part89, Sub D,appdx A, Table 4) | Electronic Direct Injection | Tier 3 |  | No |  | In-line | Turbocharged | Propulsion | 1.2 X STD 1.5 X STD |  | 368 | 44.3 | Part 1042 | Fixed with Wastegate | Air to Water |  |  |  | 0.08 | 0.045 | 0 | 0.053
Cummins inc. | 2014 | ECEXN08.3AAD | M14QTA | New Submission | EPA | CEX-MCI-14-02 | 2013-04-10 | OEM | Marine CI Recreational | 1.38 | Category 1 | 10 yr or 1,000hrs |  | 4 stroke | 6 | Electronic Control Module | Diesel (Part89, Sub D,appdx A, Table 4) | Electronic Direct Injection | Tier 3 |  | No |  | In-line | Turbocharged | Propulsion | 1.2 X STD 1.5 X STD 1.9 x STD |  | 441 | 53.1 | Part 1042 | Fixed with Wastegate | Air to Water |  |  |  | 0.008 | 0.004 | 0 | 0.53
Cummins inc. | 2014 | ECEXN08.9AAA | M15QTA | New Submission | EPA | CEX-MCI-14-14 | 2013-11-18 | OEM | Marine CI Commercial | 1.48 | Category 1 | 10 yr or 10,000hrs |  | 4 stroke | 6 | Electronic Control Module | Diesel (Part89, Sub D,appdx A, Table 4) | Electronic Direct Injection | Tier 3 |  | No |  | In-line | Turbocharged | Propulsion | 1.2 X STD 1.5 X STD |  | 302 | 33.9 | Part 1042 | Fixed with Wastegate | Air to Water |  |  |  | 0.08 | 0.045 | 0 | 0.53
Cummins inc. | 2014 | ECEXN08.9AAA | M15QTA | Running Change | EPA | CEX-MCI-14-14 |  | OEM | Marine CI Commercial | 1.48 | Category 1 | 10 yr or 10,000hrs |  | 4 stroke | 6 | Electronic Control Module | Diesel (Part89, Sub D,appdx A, Table 4) | Electronic Direct Injection | Tier 3 |  | No |  | In-line | Turbocharged | Propulsion | 1.2 X STD 1.5 X STD |  | 302 | 33.9 | Part 1042 | Fixed with Wastegate | Air to Water |  |  |  | 0.08 | 0.045 | 0 | 0.53
Cummins inc. | 2014 | ECEXN08.9AAA | M15QTA | Running Change | EPA | CEX-MCI-14-14 |  | OEM | Marine CI Commercial | 1.48 | Category 1 | 10 yr or 10,000hrs |  | 4 stroke | 6 | Electronic Control Module | Diesel (Part89, Sub D,appdx A, Table 4) | Electronic Direct Injection | Tier 3 |  | No |  | In-line | Turbocharged | Propulsion | 1.2 X STD 1.5 X STD |  | 302 | 33.9 | Part 1042 | Fixed with Wastegate | Air to Water |  |  |  | 0.08 | 0.045 | 0 | 0.053
Cummins inc. | 2014 | ECEXN08.9AAD | M15QTA | New Submission | EPA | CEX-MCI-14-15 | 2013-11-19 | OEM | Marine CI Recreational | 1.48 | Category 1 | 10 yr or 1,000hrs |  | 4 stroke | 6 | Electronic Control Module | Diesel (Part89, Sub D,appdx A, Table 4) | Electronic Direct Injection | Tier 3 |  | No |  | In-line | Turbocharged | Propulsion | 1.2 X STD 1.5 X STD |  | 302 | 33.9 | Part 1042 | Fixed with Wastegate | Air to Water |  |  |  | 0.008 | 0.004 | 0 | 0.053
Cummins inc. | 2014 | ECEXN08.9AAD | M15QTA | Running Change | EPA | CEX-MCI-14-15 |  | OEM | Marine CI Recreational | 1.48 | Category 1 | 10 yr or 1,000hrs |  | 4 stroke | 6 | Electronic Control Module | Diesel (Part89, Sub D,appdx A, Table 4) | Electronic Direct Injection | Tier 3 |  | No |  | In-line | Turbocharged | Propulsion | 1.2 X STD 1.5 X STD |  | 302 | 33.9 | Part 1042 | Fixed with Wastegate | Air to Water |  |  |  | 0.008 | 0.004 | 0 | 0.053
Cummins inc. | 2014 | ECEXN08.9AAD | M15QTA | Running Change | EPA | CEX-MCI-14-15 |  | OEM | Marine CI Recreational | 1.48 | Category 1 | 10 yr or 1,000hrs |  | 4 stroke | 6 | Electronic Control Module | Diesel (Part89, Sub D,appdx A, Table 4) | Electronic Direct Injection | Tier 3 |  | No |  | In-line | Turbocharged | Propulsion | 1.2 X STD 1.5 X STD |  | 302 | 33.9 | Part 1042 | Fixed with Wastegate | Air to Water |  |  |  | 0.008 | 0.004 | 0 | 0
Cummins inc. | 2014 | ECEXN10.8AAA | M18QTA | New Submission | EPA | CEX-MCI-14-10 | 2013-09-19 | OEM | Marine CI Commercial | 1.8 | Category 1 | 10 yr or 10,000hrs |  | 4 stroke | 6 | Electronic Control Module | Distillate Diesel [1065.703(b)] | Electronic Direct Injection | Tier 3 |  | No |  | In-line | Turbocharged | Propulsion | 1.2 X STD 1.9 x STD 1.5 X STD |  | 526 | 48.7 | Part 1042 | Fixed | Air to Water |  |  |  | 0 | 0 | 0 | 0
Cummins inc. | 2014 | ECEXN10.8AAB | M18QTA | New Submission | EPA | CEX-MCI-14-09 | 2013-09-19 | OEM | Marine CI Commercial | 1.8 | Category 1 | 10 yr or 10,000hrs |  | 4 stroke | 6 | Electronic Control Module | Distillate Diesel [1065.703(b)] | Electronic Direct Injection | Tier 3 |  | No |  | In-line | Turbocharged | Propulsion | 1.2 X STD 1.9 x STD 1.5 X STD |  | 493 | 45.6 | Part 1042 | Fixed | Air to Water |  |  |  | 0 | 0 | 0 | 0
Cummins inc. | 2014 | ECEXN10.8AAC | M18QTA | New Submission | EPA | CEX-MCI-14-13 | 2013-10-29 | OEM | Marine CI Commercial | 1.8 | Category 1 | 10 yr or 10,000hrs |  | 4 stroke | 6 | Electronic Control Module | Distillate Diesel [1065.703(b)] | Electronic Direct Injection | Tier 3 |  | No |  | In-line | Turbocharged | Auxiliary | 1.2 X STD 1.9 x STD 1.5 X STD |  | 317 | 29.4 | Part 1042 | Fixed | Air to Water |  |  |  | 0 | 0 | 0 | 0
Cummins inc. | 2014 | ECEXN10.8AAD | M18QTA | New Submission | EPA | CEX-MCI-14-11 | 2013-09-19 | OEM | Recreational | 1.8 | Category 1 | 1 yr or 1,000hrs |  | 4 stroke | 6 | Electronic Control Module | Distillate Diesel [1065.703(b)] | Electronic Direct Injection | Tier 3 |  | No |  | In-line | Turbocharged | Propulsion | 1.2 X STD 1.9 x STD 1.5 X STD |  | 526 | 48.7 | Part 1042 | Fixed | Air to Water |  |  |  | 0 | 0 | 0 | 0
Cummins inc. | 2014 | ECEXN10.8AAE | M18QTA | New Submission | EPA | CEX-MCI-14-12 | 2013-09-19 | OEM | Recreational | 1.8 | Category 1 | 1 yr or 1,000hrs |  | 4 stroke | 6 | Electronic Control Module | Distillate Diesel [1065.703(b)] | Electronic Direct Injection | Tier 3 |  | No |  | In-line | Turbocharged | Propulsion | 1.2 X STD 1.9 x STD 1.5 X STD |  | 493 | 45.6 | Part 1042 | Fixed | Air to Water |  |  |  | 0 | 0 | 0.021 | 0.011
Cummins Inc. | 2014 | ECEXN19.0AAA | M32QTA01 | New Sub - continued | EPA | CEX-MCI-14-04 |  | OEM | Marine CI Commercial | 3.16 | Category 1 | 10 yr or 10,000hrs |  | 4 stroke | 6 | Electronic Control Module | Diesel (Part89, Sub D,appdx A, Table 4) | Electronic Direct Injection | Tier 3 |  | Yes | DCEXN19.0AAA | In-line | Turbocharged | Propulsion | 1.2 X STD 1.5 X STD 1.9 x STD | Commercial engine on E3 cycle. | 563 | 29.6 | Part 1042 | Fixed | Air to Water |  |  |  | 0 | 0 | 0.021 | 0.011
Cummins Inc. | 2014 | ECEXN19.0AAA | M32QTA01 | New Sub - continued | EPA | CEX-MCI-14-04 |  | OEM | Marine CI Commercial | 3.16 | Category 1 | 10 yr or 10,000hrs |  | 4 stroke | 6 | Electronic Control Module | Diesel (Part89, Sub D,appdx A, Table 4) | Electronic Direct Injection | Tier 3 |  | Yes | DCEXN19.0AAA | In-line | Turbocharged | Auxillary | 1.2 X STD 1.5 X STD 1.9 x STD | Commercial engine on E3 cycle. | 563 | 29.6 | Part 1042 | Fixed | Air to Water |  |  |  | 0 | 0 | 0.021 | 0.011
Cummins Inc. | 2014 | ECEXN19.0AAA | M32QTA01 | New Submission | EPA | CEX-MCI-14-04 | 2013-06-20 | OEM | Marine CI Commercial | 3.16 | Category 1 | 10 yr or 10,000hrs |  | 4 stroke | 6 | Electronic Control Module | Diesel (Part89, Sub D,appdx A, Table 4) | Electronic Direct Injection | Tier 3 |  | Yes | DCEXN19.0AAA | In-line | Turbocharged | Propulsion and Auxiliary | 1.2 X STD 1.5 X STD 1.9 x STD | Commercial engine on E3 cycle. | 597 | 31.4 | Part 1042 | Fixed | Air to Water |  |  |  | 0 | 0 | 0.021 | 0.011
Cummins Inc. | 2014 | ECEXN19.0AAA | M32QTA01 | Running Change | EPA | CEX-MCI-14-04 |  | OEM | Marine CI Commercial | 3.16 | Category 1 | 10 yr or 10,000hrs |  | 4 stroke | 16 | Electronic Control Module | Diesel (Part89, Sub D,appdx A, Table 4) | Electronic Direct Injection | Tier 3 |  | No |  | V | Turbocharged | Auxillary | 1.2 X STD 1.5 X STD 1.9 x STD | Commercial engine on E3 cycle. | 1342 | 26.8 | Part 1042 | Fixed | Air to Water |  |  |  | 0 | 0 | 0.021 | 0.011
Cummins Inc. | 2014 | ECEXN19.0AAA | M32QTA01 | Running Change | EPA | CEX-MCI-14-04 |  | OEM | Marine CI Commercial | 3.16 | Category 1 | 10 yr or 10,000hrs |  | 4 stroke | 16 | Electronic Control Module | Diesel (Part89, Sub D,appdx A, Table 4) | Electronic Direct Injection | Tier 3 |  | No |  | V | Turbocharged | Auxillary | 1.2 X STD 1.5 X STD 1.9 x STD | Commercial engine on E3 cycle. | 1342 | 26.8 | Part 1042 | Fixed | Air to Water |  |  |  | 0 | 0 | 0.021 | 0.011
Cummins Inc. | 2014 | ECEXN19.0AAA | M32QTA01 | Running Change | EPA | CEX-MCI-14-04 |  | OEM | Marine CI Commercial | 3.16 | Category 1 | 10 yr or 10,000hrs |  | 4 stroke | 16 | Electronic Control Module | Diesel (Part89, Sub D,appdx A, Table 4) | Electronic Direct Injection | Tier 3 |  | No |  | V | Turbocharged | Propulsion | 1.2 X STD 1.5 X STD 1.9 x STD | Commercial engine on E3 cycle. | 1342 | 26.8 | Part 1042 | Fixed | Air to Water |  |  |  | 0 | 0 | 0.021 | 0.011
Cummins Inc. | 2014 | ECEXN19.0AAA | M32QTA01 | Running Change | EPA | CEX-MCI-14-04 |  | OEM | Marine CI Commercial | 3.16 | Category 1 | 10 yr or 10,000hrs |  | 4 stroke | 16 | Electronic Control Module | Diesel (Part89, Sub D,appdx A, Table 4) | Electronic Direct Injection | Tier 3 |  | No |  | V | Turbocharged | Auxillary | 1.2 X STD 1.5 X STD 1.9 x STD | Commercial engine on E3 cycle. | 1342 | 26.8 | Part 1042 | Fixed | Air to Water |  |  |  | 0 | 0 | 0.021 | 0.011
Cummins Inc. | 2014 | ECEXN19.0AAA | M32QTA01 | Running Change | EPA | CEX-MCI-14-04 |  | OEM | Marine CI Commercial | 3.16 | Category 1 | 10 yr or 10,000hrs |  | 4 stroke | 16 | Electronic Control Module | Diesel (Part89, Sub D,appdx A, Table 4) | Electronic Direct Injection | Tier 3 |  | No |  | V | Turbocharged | Propulsion | 1.2 X STD 1.5 X STD 1.9 x STD | Commercial engine on E3 cycle. | 1342 | 26.8 | Part 1042 | Fixed | Air to Water |  |  |  | 0 | 0 | 0.021 | 0.011
Cummins Inc. | 2014 | ECEXN19.0AAA | M32QTA01 | Running Change | EPA | CEX-MCI-14-04 |  | OEM | Marine CI Commercial | 3.16 | Category 1 | 10 yr or 10,000hrs |  | 4 stroke | 16 | Electronic Control Module | Diesel (Part89, Sub D,appdx A, Table 4) | Electronic Direct Injection | Tier 3 |  | No |  | V | Turbocharged | Propulsion | 1.2 X STD 1.5 X STD 1.9 x STD | Commercial engine on E3 cycle. | 1342 | 26.8 | Part 1042 | Fixed | Air to Water |  |  |  | 0 | 0 | 0.021 | 0.011
Cummins Inc. | 2014 | ECEXN19.0AAA | M32QTA01 | Running Change | EPA | CEX-MCI-14-04 |  | OEM | Marine CI Commercial | 3.16 | Category 1 | 10 yr or 10,000hrs |  | 4 stroke | 16 | Electronic Control Module | Diesel (Part89, Sub D,appdx A, Table 4) | Electronic Direct Injection | Tier 3 |  | No |  | V | Turbocharged | Auxillary | 1.2 X STD 1.5 X STD 1.9 x STD | Commercial engine on E3 cycle. | 1342 | 26.8 | Part 1042 | Fixed | Air to Water |  |  |  | 0 | 0 | 0.021 | 0.011
Cummins Inc. | 2014 | ECEXN19.0AAA | M32QTA01 | Running Change | EPA | CEX-MCI-14-04 |  | OEM | Marine CI Commercial | 3.16 | Category 1 | 10 yr or 10,000hrs |  | 4 stroke | 16 | Electronic Control Module | Diesel (Part89, Sub D,appdx A, Table 4) | Electronic Direct Injection | Tier 3 |  | No |  | V | Turbocharged | Propulsion | 1.2 X STD 1.5 X STD 1.9 x STD | Commercial engine on E3 cycle. | 1342 | 26.8 | Part 1042 | Fixed | Air to Water |  |  |  | 0 | 0 | 0.021 | 0.011
Cummins Inc. | 2014 | ECEXN19.0AAA | M32QTA01 | Running Change Con't | EPA | CEX-MCI-14-04 |  | OEM | Marine CI Commercial | 3.16 | Category 1 | 10 yr or 10,000hrs |  | 4 stroke | 16 | Electronic Control Module | Diesel (Part89, Sub D,appdx A, Table 4) | Electronic Direct Injection | Tier 3 |  | No |  | V | Turbocharged | Propulsion | 1.2 X STD 1.5 X STD 1.9 x STD | Commercial engine on E3 cycle. | 1342 | 26.8 | Part 1042 | Fixed | Air to Water |  |  |  | 0 | 0 | 0.0208 | 0.0112
Cummins inc. | 2014 | ECEXN60.0AAA | M38QTA01 | New Sub - continued | EPA | CEX-MCI-14-03 |  | OEM | Commercial | 3.77 | Category 1 | 10 yr or 10,000hrs |  | 4 stroke | 16 | Electronic Control Module | Distillate Diesel [1065.703(b)] | Electronic Direct Injection | Tier 3 |  | Yes | DCEXN60.0AAA | V | Turbocharged | Auxillary | 1.2 X STD 1.5 X STD 1.9 x STD |  | 1900 | 31.7 | Part 1042 | Fixed with Wastegate | Air to Water |  |  |  | 0 | 0 | 0.0208 | 0.0112
Cummins inc. | 2014 | ECEXN60.0AAA | M38QTA01 | New Sub - continued | EPA | CEX-MCI-14-03 |  | OEM | Commercial | 3.77 | Category 1 | 10 yr or 10,000hrs |  | 4 stroke | 16 | Electronic Control Module | Distillate Diesel [1065.703(b)] | Electronic Direct Injection | Tier 3 |  | Yes | DCEXN60.0AAA | V | Turbocharged | Propulsion | 1.2 X STD 1.5 X STD 1.9 x STD |  | 1900 | 31.7 | Part 1042 | Fixed with Wastegate | Air to Water |  |  |  | 0 | 0 | 0.0208 | 0.0112
Cummins inc. | 2014 | ECEXN60.0AAA | M38QTA01 | New Submission | EPA | CEX-MCI-14-03 | 2013-05-02 | OEM | Commercial | 3.77 | Category 1 | 10 yr or 10,000hrs |  | 4 stroke | 16 | Electronic Control Module | Distillate Diesel [1065.703(b)] | Electronic Direct Injection | Tier 3 |  | Yes | DCEXN60.0AAA | V | Turbocharged | Propulsion and Auxiliary | 1.2 X STD 1.5 X STD 1.9 x STD |  | 1900 | 31.7 | Part 1042 | Fixed with Wastegate | Air to Water |  |  |  | 0 | 0 | 33 | 76
C.M.D. COSTRUZIONI mOTORI dIESEL | 2014 | ECMDN2.99HPE | 3,0HPE | New Submission | EPA | CMD-MCI-14-01 | 2014-05-27 | Post-manufacture marinizer | Commercial | 0.75 | Category 1 | 10 yr or 10,000hrs |  | 4 stroke | 4 | Electronic Control Module | Distillate Diesel [1065.703(b)] | Electronic Direct Injection | Tier 3 |  | No |  | In-line | Turbocharged | Propulsion | 1.2 X STD 1.5 X STD 1.9 x STD |  | 184 | 61.5 | Part 1042 | Fixed with Wastegate | Air to Water |  |  |  | 6 | 10 | 33 | 76
C.m.d. cOSTRUZIONI mOTORI dIESEL | 2014 | ECMDN2.99HPE | 3,0HPE | Running Change | EPA | CMD-MCI-14-01 |  | Post-manufacture marinizer | Commercial | 0.75 | Category 1 | 10 yr or 10,000hrs |  | 4 stroke | 4 | Electronic Control Module | Distillate Diesel [1065.703(b)] | Electronic Direct Injection | Tier 3 |  | No | DCMDN2.99HPE | In-line | Turbocharged | Propulsion | 1.2 X STD 1.5 X STD 1.9 x STD |  | 184 | 61.5 | Part 1042 | Fixed with Wastegate | Air to Water |  |  |  | 6 | 10 | 0.009 | 0.34
C.M.D. COSTRUZIONI mOTORI dIESEL | 2014 | ECMDW2.99HPE | 3,0HPE | New Submission | IMO | CMD-IMO-14-01 | 2014-05-27 | Post-manufacture marinizer | Commercial | 0.75 | Category 1 | 10 yr or 10,000hrs |  | 4 stroke | 4 | Electronic Control Module | Distillate Diesel [1065.703(b)] | Electronic Direct Injection | IMO |  | No |  | In-line | Turbocharged | Propulsion | 1.2 X STD 1.5 X STD 1.9 x STD |  | 184 | 61.5 | IMO | Fixed with Wastegate | Air to Water
Caterpilar inc. | 2014 | ECPXN15.2EA3 | ECPXN15.2EA3 | New Submission | EPA | CPX-MCI-14-02 | 2013-12-06 | OEM | Commercial | 2.53 | Category 1 | 10 yr or 10,000hrs |  | 4 stroke | 6 | Electronic Control Module | Distillate Diesel [1065.703(b)] | Electronic Direct Injection | Tier 3 |  | Yes | DCPXN15.2EA3 | In-line | Turbocharged | Auxiliary | 1.5 X STD 1.2 X STD 1.9 x STD |  | 400 | 26.3 | Part 1042 | Fixed | Air to Water |  |  |  | 0.01 | 0 | 0.009 | 0.34
Caterpilar inc. | 2014 | ECPXN15.2EB3 | ECPXN15.2EB3 | New Submission | EPA | CPX-MCI-14-01 | 2013-12-06 | OEM | Commercial | 2.53 | Category 1 | 10 yr or 10,000hrs |  | 4 stroke | 6 | Electronic Control Module | Distillate Diesel [1065.703(b)] | Electronic Direct Injection | Tier 3 |  | Yes | DCPXN15.2EB3 | In-line | Turbocharged | Auxiliary | 1.5 X STD 1.2 X STD 1.9 x STD |  | 403 | 26.5 | Part 1042 | Fixed | Air to Air |  |  |  | 0.01 | 0 | 0.009 | 0.34
Caterpillar Inc. | 2014 | ECPXN18.1EA3 | ECPXN18.1EA3 | Correction | EPA | CPX-MCI-14-03 |  | OEM | Commercial | 3.02 | Category 1 | 10 yr or 10,000hrs |  | 4 stroke | 6 | Electronic Control Module | Distillate Diesel [1065.703(b)] | Electronic Direct Injection | Tier 3 |  | Yes | DCPXN18.1EA3 | In-line | Turbocharged | Auxiliary | 1.2 X STD 1.5 X STD 1.9 x STD |  | 664 | 36.7 | Part 1042 | Fixed | Air to Water |  |  |  | 0.01 | 0 | 0.009 | 0.34
Caterpillar Inc. | 2014 | ECPXN18.1EA3 | ECPXN18.1EA3 | New Submission | EPA | CPX-MCI-14-03 | 2013-12-06 | OEM | Commercial | 3.02 | Category 1 | 10 yr or 10,000hrs |  | 4 stroke | 6 | Electronic Control Module | Distillate Diesel [1065.703(b)] | Electronic Direct Injection | Tier 3 |  | Yes | DCPXN18.1EA3 | In-line | Turbocharged | Auxiliary | 1.2 X STD 1.5 X STD 1.9 x STD |  | 664 | 36.7 | Part 1042 | Fixed | Air to Water |  |  |  | 0.01 | 0 | 0.009 | 0.34
Caterpillar Inc. | 2014 | ECPXN18.1EE3 | ECPXN18.1EE3 | Correction | EPA | CPX-MCI-14-04 |  | OEM | Commercial | 3.02 | Category 1 | 10 yr or 10,000hrs |  | 4 stroke | 6 | Electronic Control Module | Residual Fuel [1065.705(b)] | Electronic Direct Injection | Tier 3 |  | Yes | DCPXN18.1EE3 | In-line | Turbocharged | Auxiliary | 1.2 X STD 1.5 X STD 1.9 x STD |  | 515 | 28.5 | Part 1042 | Fixed | Air to Water |  |  |  | 0.01 | 0 | 0.009 | 0.34
Caterpillar Inc. | 2014 | ECPXN18.1EE3 | ECPXN18.1EE3 | New Submission | EPA | CPX-MCI-14-04 | 2013-12-06 | OEM | Commercial | 3.02 | Category 1 | 10 yr or 10,000hrs |  | 4 stroke | 6 | Electronic Control Module | Residual Fuel [1065.705(b)] | Electronic Direct Injection | Tier 3 |  | Yes | DCPXN18.1EE3 | In-line | Turbocharged | Auxiliary | 1.2 X STD 1.5 X STD 1.9 x STD |  | 515 | 28.5 | Part 1042 | Fixed | Air to Water |  |  |  | 0.01 | 0 | 0.009 | 0.34
Caterpillar Inc. | 2014 | ECPXN18.1EH3 | ECPXN18.1EH3 | Correction | EPA | CPX-MCI-14-07 |  | OEM | Commercial | 3.02 | Category 1 | 10 yr or 10,000hrs |  | 4 stroke | 6 | Electronic Control Module | Distillate Diesel [1065.703(b)] | Electronic Direct Injection | Tier 3 |  | Yes | DCPXN18.1EH3 | In-line | Turbocharged | Propulsion | 1.2 X STD 1.5 X STD 1.9 x STD |  | 599 | 33 | Part 1042 | Fixed | Air to Water |  |  |  | 0.01 | 0 | 0.009 | 0.34
Caterpillar Inc. | 2014 | ECPXN18.1EH3 | ECPXN18.1EH3 | New Submission | EPA | CPX-MCI-14-07 | 2013-12-06 | OEM | Commercial | 3.02 | Category 1 | 10 yr or 10,000hrs |  | 4 stroke | 6 | Electronic Control Module | Distillate Diesel [1065.703(b)] | Electronic Direct Injection | Tier 3 |  | Yes | DCPXN18.1EH3 | In-line | Turbocharged | Propulsion | 1.2 X STD 1.5 X STD 1.9 x STD |  | 599 | 33 | Part 1042 | Fixed | Air to Water |  |  |  | 0.01 | 0 | 0.009 | 0.34
Caterpillar Inc. | 2014 | ECPXN18.1EP3 | ECPXN18.1EP3 | Correction | EPA | CPX-MCI-14-05 |  | OEM | Commercial | 3.02 | Category 1 | 10 yr or 10,000hrs |  | 4 stroke | 6 | Electronic Control Module | Distillate Diesel [1065.703(b)] | Electronic Direct Injection | Tier 3 |  | Yes | DCPXN18.1EP3 | In-line | Turbocharged | Propulsion | 1.2 X STD 1.5 X STD 1.9 x STD |  | 599 | 33 | Part 1042 | Fixed | Air to Water |  |  |  | 0.01 | 0 | 0.009 | 0.34
Caterpillar Inc. | 2014 | ECPXN18.1EP3 | ECPXN18.1EP3 | New Submission | EPA | CPX-MCI-14-05 | 2013-12-06 | OEM | Commercial | 3.02 | Category 1 | 10 yr or 10,000hrs |  | 4 stroke | 6 | Electronic Control Module | Distillate Diesel [1065.703(b)] | Electronic Direct Injection | Tier 3 |  | Yes | DCPXN18.1EP3 | In-line | Turbocharged | Propulsion | 1.2 X STD 1.5 X STD 1.9 x STD |  | 599 | 33 | Part 1042 | Fixed | Air to Water |  |  |  | 0.01 | 0 | 0.001 | 0.03
Caterpillar Inc. | 2014 | ECPXN18.1ER3 | ECPXN18.1ER3 | Correction | EPA | CPX-MCI-14-06 |  | OEM | Recreational | 3.02 | Category 1 | 10 yr or 1,000hrs |  | 4 stroke | 6 | Electronic Control Module | Distillate Diesel [1065.703(b)] | Electronic Direct Injection | Tier 3 |  | Yes | DCPXN18.1ER3 | In-line | Turbocharged | Propulsion | 1.2 X STD 1.5 X STD 1.9 x STD |  | 847 | 46.8 | Part 1042 | Fixed with Wastegate | Air to Water |  |  |  | 0 | 0 | 0.001 | 0.03
Caterpillar Inc. | 2014 | ECPXN18.1ER3 | ECPXN18.1ER3 | New Submission | EPA | CPX-MCI-14-06 | 2013-12-06 | OEM | Recreational | 3.02 | Category 1 | 10 yr or 1,000hrs |  | 4 stroke | 6 | Electronic Control Module | Distillate Diesel [1065.703(b)] | Electronic Direct Injection | Tier 3 |  | Yes | DCPXN18.1ER3 | In-line | Turbocharged | Propulsion | 1.2 X STD 1.5 X STD 1.9 x STD |  | 847 | 46.8 | Part 1042 | Fixed with Wastegate | Air to Water |  |  |  | 0 | 0 | 0.009 | 0.34
Caterpillar Inc. | 2014 | ECPXN32.1EE3 | ECPXN32.1EE3 | New Submission | EPA | CPX-MCI-14-08 | 2013-12-06 | OEM | Commercial | 2.68 | Category 1 | 10 yr or 10,000hrs |  | 4 stroke | 12 | Electronic Control Module | Distillate Diesel [1065.703(b)] | Electronic Direct Injection | Tier 3 |  | Yes | DCPXN32.1EE3 | V | Turbocharged | Auxiliary | 1.2 X STD 1.5 X STD 1.9 x STD |  | 1101 | 34.3 | Part 1042 | Fixed | Air to Water |  |  |  | 0.01 | 0 | 0.009 | 0.34
Caterpillar Inc. | 2014 | ECPXN32.1EH3 | ECPXN32.1EH3 | Correction | EPA | CPX-MCI-14-09 |  | OEM | Commercial | 2.68 | Category 1 | 10 yr or 10,000hrs |  | 4 stroke | 12 | Electronic Control Module | Distillate Diesel [1065.703(b)] | Electronic Direct Injection | Tier 3 |  | Yes | DCPXN32.1EH3 | V | Turbocharged | Propulsion | 1.2 X STD 1.5 X STD 1.9 x STD |  | 1342 | 41.8 | Part 1042 | Fixed | Air to Water |  |  |  | 0.01 | 0 | 0.009 | 0.34
Caterpillar Inc. | 2014 | ECPXN32.1EH3 | ECPXN32.1EH3 | New Submission | EPA | CPX-MCI-14-09 | 2013-12-06 | OEM | Commercial | 2.68 | Category 1 | 10 yr or 10,000hrs |  | 4 stroke | 12 | Electronic Control Module | Distillate Diesel [1065.703(b)] | Electronic Direct Injection | Tier 3 |  | Yes | DCPXN32.1EH3 | V | Turbocharged | Propulsion | 1.2 X STD 1.5 X STD 1.9 x STD |  | 1342 | 41.8 | Part 1042 | Fixed | Air to Water |  |  |  | 0.01 | 0 | 0.009 | 0.34
Caterpillar Inc. | 2014 | ECPXN32.1EP3 | ECPXN32.1EP3 | New Submission | EPA | CPX-MCI-14-10 | 2013-12-06 | OEM | Commercial | 2.68 | Category 1 | 10 yr or 10,000hrs |  | 4 stroke | 12 | Electronic Control Module | Distillate Diesel [1065.703(b)] | Electronic Direct Injection | Tier 3 |  | Yes | DCPXN32.1EP3 | V | Turbocharged | Propulsion | 1.2 X STD 1.5 X STD 1.9 x STD |  | 1081 | 33.7 | Part 1042 | Fixed | Air to Water |  |  |  | 0.01 | 0 | 0.001 | 0.03
Caterpillar Inc. | 2014 | ECPXN32.1ER3 | ECPXN32.1ER3 | Correction | EPA | CPX-MCI-14-11 |  | OEM | Recreational | 2.68 | Category 1 | 10 yr or 1,000hrs |  | 4 stroke | 12 | Electronic Control Module | Distillate Diesel [1065.703(b)] | Electronic Direct Injection | Tier 3 |  | Yes | DCPXN32.1ER3 | V | Turbocharged | Propulsion | 1.2 X STD 1.5 X STD 1.9 x STD |  | 1417 | 44.1 | Part 1042 | Fixed | Air to Water |  |  |  | 0 | 0 | 0.001 | 0.03
Caterpillar Inc. | 2014 | ECPXN32.1ER3 | ECPXN32.1ER3 | New Submission | EPA | CPX-MCI-14-11 | 2013-12-11 | OEM | Recreational | 2.68 | Category 1 | 10 yr or 1,000hrs |  | 4 stroke | 12 | Electronic Control Module | Distillate Diesel [1065.703(b)] | Electronic Direct Injection | Tier 3 |  | Yes | DCPXN32.1ER3 | V | Turbocharged | Propulsion | 1.2 X STD 1.5 X STD 1.9 x STD |  | 1417 | 44.1 | Part 1042 | Fixed | Air to Water |  |  |  | 0 | 0 | 0.0075 | 0.34
Caterpillar inc. | 2014 | ECPXN78.1AT3 | ECPXN78.1AT3 | New Submission | EPA | CPX-MCI-14-12 | 2013-12-11 | OEM | Commercial | 4.88 | Category 1 | 10 yr or 10,000hrs |  | 4 stroke | 1216 | Electronic Control Module Engine Design Modification | Distillate Diesel [94.108(a)(1)] | Electronic Direct Injection | Tier 3 |  | Yes | DCPXN78.1AT3 | V | Turbocharged | Propulsion | 1.2 X STD 1.5 X STD 1.9 x STD |  | 1995 | 25.5 | Part 1042 | Fixed | Air to Water |  |  |  |  | 0 | 1.112 | 1.42
Caterpillar inc. | 2014 | ECPXN78.1AT4 | ECPXN78.1AT4 | New Submission | EPA | CPX-MCI-14-16 | 2014-04-24 | OEM | Commercial | 4.88 | Category 1 | 10 yr or 10,000hrs |  | 4 stroke | 16 | Selective Catalytic Reduction Engine Design Modification Electronic Control Module | Distillate Diesel [1065.703(b)] | Electronic Direct Injection | Tier 4 |  | No |  | V | Turbocharged | Propulsion | 1.2 X STD 1.5 X STD 1.9 x STD |  | 2350 | 30 | Part 1042 | Fixed with Wastegate | Air to Water |  |  |  |  | 1.07 | 0.008 | 0.34
Caterpillar inc. | 2014 | ECPXN78.1BT3 | ECPXN78.1BT3 | New Submission | EPA | CPX-MCI-14-15 | 2013-12-12 | OEM | Commercial | 4.88 | Category 1 | 10 yr or 10,000hrs |  | 4 stroke | 16 | Electronic Control Module Engine Design Modification | Distillate Diesel [1065.703(b)] | Electronic Direct Injection | Tier 3 |  | No |  | V | Turbocharged | Auxiliary | 1.2 X STD 1.5 X STD 1.9 x STD |  | 1995 | 25.5 | Part 1042 | Fixed | Air to Water |  |  |  |  | 0 | 1.112 | 1.42
Caterpillar inc. | 2014 | ECPXN78.1JT4 | ECPXN78.1JT4 | New Submission | EPA | CPX-MCI-14-17 | 2014-04-24 | OEM | Commercial | 4.88 | Category 1 | 10 yr or 10,000hrs |  | 4 stroke | 16 | Selective Catalytic Reduction Electronic Control Module Engine Design Modification | Distillate Diesel [1065.703(b)] | Electronic Direct Injection | Tier 4 |  | No |  | V | Turbocharged | Auxiliary | 1.2 X STD 1.5 X STD 1.9 x STD |  | 2653 | 34 | Part 1042 | Fixed with Wastegate | Air to Water |  |  |  |  | 1.07 | 0
Caterpillar inc. | 2014 | ECPXN78.1MT1 | ECPXN78.1MT1 | New Submission | EPA | CPX-MCI-14-13 | 2013-12-11 | OEM | Remanufacture System | 4.31 | Category 1 | 10 yr or 10,000hrs |  | 4 stroke | 81216 | Electronic Control Module Engine Design Modification | Distillate Diesel [94.108(a)(1)] | Electronic Direct Injection | Remanufacture |  | Yes | DCPXN78.1MT1 | V | Turbocharged | Propulsion |  |  | 1640.5 | 23.8 | Part 1042 | Fixed | Air to Water | 1994 | 2003 |  |  | 0 | 0
Caterpillar inc. | 2014 | ECPXN78.1MT2 | ECPXN78.1MT2 | New Submission | EPA | CPX-MCI-14-14 | 2013-12-11 | OEM | Remanufacture System | 4.31 | Category 1 | 10 yr or 10,000hrs |  | 4 stroke | 81216 | Electronic Control Module Engine Design Modification | Distillate Diesel [94.108(a)(1)] | Electronic Direct Injection | Remanufacture |  | Yes | DCPXN78.1MT2 | V | Turbocharged | Propulsion |  |  | 1230.5 | 17.8 | Part 1042 | Fixed | Air to Water | 1994 | 2006 | 01/01/14 |  | 0 |  | 0.09
Caterpillar inc. | 2014 | ECPXW296.PA4 | ECPXW296.PA4 | New Submission | IMO | CPX-IMO-14-02 | 2014-09-03 | OEM | IMO | 18.47 | Not Applicable |  |  | 4 stroke | 12 | Selective Catalytic Reduction Engine Design Modification Electronic Control Module | Distillate Diesel [1065.703(b)] | Electronic Direct Injection | IMO |  | No |  | V | Turbocharged | Prop and Aux |  |  | 4060 | 18.3 | IMO | Fixed | Air to Water
Caterpillar inc. | 2014 | ECPXW296.PA4 |  | Running Change | IMO | CPX-IMO-14-02 |  | OEM | IMO | [5 empty] | 81216 | [14 empty] | IMO
Caterpillar inc. | 2014 | ECPXW296.PA4 |  | Running Change | IMO | CPX-IMO-14-02 |  | OEM | IMO | [5 empty] | 81216 | [14 empty] | IMO
Caterpillar inc. | 2014 | ECPXW296.PA4 |  | Running Change | IMO | CPX-IMO-14-02 |  | OEM | IMO | [5 empty] | 81216 | [14 empty] | IMO
Caterpillar inc. | 2014 | ECPXW78.1PA4 | ECPXW78.1PA4 | New Sub - continued | IMO | CPX-IMO-14-01 |  | OEM | IMO | 4.88 | Not Applicable |  |  | 4 stroke | 16 | Selective Catalytic Reduction Engine Design Modification Electronic Control Module | Distillate Diesel [1065.703(b)] | Electronic Direct Injection | IMO |  | No |  | V | Turbocharged | Prop and aux |  |  | 2368 | 30.3 | IMO | Fixed with Wastegate | Air to Water
Caterpillar inc. | 2014 | ECPXW78.1PA4 | ECPXW78.1PA4 | New Sub - continued | IMO | CPX-IMO-14-01 |  | OEM | IMO | 4.88 | Not Applicable |  |  | 4 stroke | 16 | Selective Catalytic Reduction Engine Design Modification Electronic Control Module | Distillate Diesel [1065.703(b)] | Electronic Direct Injection | IMO |  | No |  | V | Turbocharged | Prop and aux |  |  | 2368 | 30.3 | IMO | Fixed with Wastegate | Air to Water
Caterpillar inc. | 2014 | ECPXW78.1PA4 | ECPXW78.1PA4 | New Submission | IMO | CPX-IMO-14-01 | 2014-05-14 | OEM | IMO | 4.88 | Not Applicable |  |  | 4 stroke | 16 | Selective Catalytic Reduction Engine Design Modification Electronic Control Module | Distillate Diesel [1065.703(b)] | Electronic Direct Injection | IMO |  | No |  | V | Turbocharged | Prop and aux |  |  | 2368 | 30.3 | IMO | Fixed with Wastegate | Air to Water
doosan eNGINE CO.,LTD. | 2014 | EDECN908.EPA | DEC | New Submission | EPA | DEC-MCI-14-01 | 2014-11-12 | OEM | Commercial | 908.23 | Category 3 | 3yrs or 10,000hrs |  | 2 stroke | 8 | Engine Design Modification | Distillate Diesel [ISO 8217, DM-Grade] | Electronic Direct Injection | Tier 2 |  | No |  | In-line | Turbocharged | Propulsion | N/A |  | 25191 | 3.47 | Part 1042 | Fixed with Wastegate | Air to Water |  |  |  | 0.3 | 0.26 | 0.015 | 0.043
doosan eNGINE CO.,LTD. | 2014 | EDECW908.IMO | DEC | New Submission | IMO | DEC-IMO-14-01 | 2014-11-12 | OEM | Commercial | 908.23 | Category 3 | 3yrs or 10,000hrs |  | 2 stroke | 8 | Engine Design Modification | Distillate Diesel [ISO 8217, DM-Grade] | Electronic Direct Injection | IMO |  | No |  | In-line | Turbocharged | Propulsion | N/A |  | 25191 | 3.47 | IMO | Fixed with Wastegate | Air to Water
Electro-Motive Diesel, Inc. | 2014 | EEMDN169.RBL | 645E1, E2, E2N, E6, E8 | New Sub - continued | EPA | EMD-MCI-14-01 |  | OEM | Commercial | 10.55 | Category 2 | 10 yr or 20,000hrs |  | 2 stroke | 81216 | Engine Design Modification | Distillate Diesel [1065.703(b)] | Mechanical Direct Injection | Remanufacture |  | Yes | DEMDN169.RBL | V | Supercharged | other (specify) | N/A |  | 1601 | 9.48 | Part 1042 | Not Applicable | Not Applicable | 1965 | 2000 |  | 0 | 0 | 0.015 | 0.043
Electro-Motive Diesel, Inc. | 2014 | EEMDN169.RBL | 645E1, E2, E2N, E6, E8 | New Sub - continued | EPA | EMD-MCI-14-01 |  | OEM | Commercial | 10.55 | Category 2 | 10 yr or 20,000hrs |  | 2 stroke | 81216 | Engine Design Modification | Distillate Diesel [1065.703(b)] | Mechanical Direct Injection | Remanufacture |  | Yes | DEMDN169.RBL | V | Supercharged | Auxiliary | N/A |  | 1641 | 9.72 | Part 1042 | Not Applicable | Not Applicable | 1965 | 2000 |  | 0 | 0 | 0.015 | 0.043
Electro-Motive Diesel, Inc. | 2014 | EEMDN169.RBL | 645E1, E2, E2N, E6, E8 | New Submission | EPA | EMD-MCI-14-01 | 2013-12-06 | OEM | Commercial | 10.55 | Category 2 | 10 yr or 20,000hrs |  | 2 stroke | 81216 | Engine Design Modification | Distillate Diesel [1065.703(b)] | Mechanical Direct Injection | Remanufacture |  | Yes | DEMDN169.RBL | V | Supercharged | Propulsion and Auxiliary | N/A |  | 1601 | 9.48 | Part 1042 | Not Applicable | Not Applicable | 1965 | 2000 | January 1, 2014 | 0 | 0 | 0.015 | 0.043
Electro-Motive Diesel, Inc. | 2014 | EEMDN169.RLN | 645E1, E2, E2N, E6, E8 | New Sub - continued | EPA | EMD-MCI-14-03 |  | OEM | Commercial | 10.55 | Category 2 | 10 yr or 20,000hrs |  | 2 stroke | 81216 | Engine Design Modification | Distillate Diesel [1065.703(b)] | Mechanical Direct Injection | Remanufacture |  | Yes | DEMDN169.RLN | V | Supercharged | Propulsion | N/A |  | 1601 | 9.48 | Part 1042 | Not Applicable | Not Applicable | 1965 | 2000 |  | 0 | 0 | 0.015 | 0.043
Electro-Motive Diesel, Inc. | 2014 | EEMDN169.RLN | 645E1, E2, E2N, E6, E8 | New Sub - continued | EPA | EMD-MCI-14-03 |  | OEM | Commercial | 10.55 | Category 2 | 10 yr or 20,000hrs |  | 2 stroke | 81216 | Engine Design Modification | Distillate Diesel [1065.703(b)] | Mechanical Direct Injection | Remanufacture |  | Yes | DEMDN169.RLN | V | Supercharged | Auxiliary | N/A |  | 1601 | 9.48 | Part 1042 | Not Applicable | Not Applicable | 1965 | 2000 |  | 0 | 0 | 0.015 | 0.043
Electro-Motive Diesel, Inc. | 2014 | EEMDN169.RLN | 645E1, E2, E2N, E6, E8 | New Submission | EPA | EMD-MCI-14-03 | 2013-12-09 | OEM | Commercial | 10.55 | Category 2 | 10 yr or 20,000hrs |  | 2 stroke | 81216 | Engine Design Modification | Distillate Diesel [1065.703(b)] | Mechanical Direct Injection | Remanufacture |  | Yes | DEMDN169.RLN | V | Supercharged | Propulsion and Auxiliary | N/A |  | 1601 | 9.48 | Part 1042 | Not Applicable | Not Applicable | 1965 | 2000 | January 1, 2014 | 0 | 0
Electro-Motive Diesel, Inc. | 2014 | EEMDN169.RMK | 645 Blower Marine | New Submission | EPA | EMD-MCI-14-08 | 2013-12-13 | OEM | Remanufacture System | 10.55 | Category 2 | 10 yr or 20,000hrs |  | 2 stroke | 81216 | Engine Design Modification | Distillate Diesel [1065.703(b)] | Mechanical Direct Injection | Remanufacture |  | Yes | DEMDN169.RMK | V | Supercharged | Propulsion | N/A |  | 1641 | 9.72 | Part 1042 | Not Applicable | Not Applicable | 1965 | 2003 | January 1, 2014 |  |  | 0.015 | 0.043
Electro-Motive Diesel, Inc. | 2014 | EEMDN169.RT2 | 645E1, E2, E2N, E6, E8 | New Sub - continued | EPA | EMD-MCI-14-10 |  | OEM | Commercial | 10.55 | Category 2 | 10 yr or 20,000hrs |  | 2 stroke | 81216 | Engine Design Modification Electronic Control Module | Distillate Diesel [1065.703(b)] | Electronic Direct Injection | Remanufacture |  | Yes | DEMDN169.RT2 | V | Supercharged | Propulsion | N/A |  | 1601 | 9.47 | Part 1042 | Not Applicable | Not Applicable | 1965 | 2000 |  | 0 | 0 | 0.015 | 0.043
Electro-Motive Diesel, Inc. | 2014 | EEMDN169.RT2 | 645E1, E2, E2N, E6, E8 | New Sub - continued | EPA | EMD-MCI-14-10 |  | OEM | Commercial | 10.55 | Category 2 | 10 yr or 20,000hrs |  | 2 stroke | 81216 | Engine Design Modification Electronic Control Module | Distillate Diesel [1065.703(b)] | Electronic Direct Injection | Remanufacture |  | Yes | DEMDN169.RT2 | V | Supercharged | Auxiliary | N/A |  | 1601 | 9.47 | Part 1042 | Not Applicable | Not Applicable | 1965 | 2000 |  | 0 | 0 | 0.015 | 0.043
Electro-Motive Diesel, Inc. | 2014 | EEMDN169.RT2 | 645E1, E2, E2N, E6, E8 | New Submission | EPA | EMD-MCI-14-10 | 2013-12-16 | OEM | Commercial | 10.55 | Category 2 | 10 yr or 20,000hrs |  | 2 stroke | 81216 | Engine Design Modification Electronic Control Module | Distillate Diesel [1065.703(b)] | Electronic Direct Injection | Remanufacture |  | Yes | DEMDN169.RT2 | V | Supercharged | Propulsion | N/A |  | 1601 | 9.47 | Part 1042 | Not Applicable | Not Applicable | 1965 | 2000 | N/A | 0 | 0
Electro-Motive Diesel, Inc. | 2014 | EEMDN186.TMA | 710G7A | New Submission | EPA | EMD-MCI-14-06 | 2013-12-13 | OEM | Remanufacture System | 11.61 | Category 2 | 10 yr or 20,000hrs |  | 2 stroke | 1216 | Engine Design Modification | Distillate Diesel [1065.703(b)] | Mechanical Direct Injection | Remanufacture |  | Yes | DEMDN186.TMA | V | Turbocharged | Propulsion | N/A |  | 3057 | 16.46 | Part 1042 | Fixed | Air to Water | 1985 | 2003 | January 1, 2014
Electro-Motive Diesel, Inc. | 2014 | EEMDN186.TMJ | 710G7B | New Submission | EPA | EMD-MCI-14-07 | 2013-12-13 | OEM | Remanufacture System | 11.61 | Category 2 | 10 yr or 20,000hrs |  | 2 stroke | 16 | Engine Design Modification | Distillate Diesel [1065.703(b)] | Mechanical Direct Injection | Remanufacture |  | Yes | DEMDN186.TMJ | V | Turbocharged | Propulsion | N/A |  | 3132 | 16.86 | Part 1042 | Fixed | Air to Water | 1994 | 2003 | January 1, 2014 |  |  | 0.015 | 0.043
Electro-Motive Diesel, Inc. | 2014 | EEMDN211.TEF | 645EB, 645FB | New Sub - continued | EPA | EMD-MCI-14-02 |  | OEM | Commercial | 10.55 | Category 2 | 10 yr or 20,000hrs |  | 2 stroke | 8121620 | Engine Design Modification | Distillate Diesel [1065.703(b)] | Mechanical Direct Injection | Remanufacture |  | Yes | DEMDN211.TEF | V | Turbocharged | Propulsion | N/A |  | 2985 | 14.12 | Part 1042 | Fixed | Air to Water | 1965 | 2003 |  | 0 | 0 | 0.015 | 0.043
Electro-Motive Diesel, Inc. | 2014 | EEMDN211.TEF | 645EB, 645FB | New Sub - continued | EPA | EMD-MCI-14-02 |  | OEM | Commercial | 10.55 | Category 2 | 10 yr or 20,000hrs |  | 2 stroke | 8121620 | Engine Design Modification | Distillate Diesel [1065.703(b)] | Mechanical Direct Injection | Remanufacture |  | Yes | DEMDN211.TEF | V | Turbocharged | Auxiliary | N/A |  | 2985 | 14.12 | Part 1042 | Fixed | Air to Water | 1965 | 2003 |  | 0 | 0 | 0.015 | 0.043
Electro-Motive Diesel, Inc. | 2014 | EEMDN211.TEF | 645EB, 645FB | New Sub - continued | EPA | EMD-MCI-14-02 |  | OEM | Commercial | 10.55 | Category 2 | 10 yr or 20,000hrs |  | 2 stroke | 8121620 | Engine Design Modification | Distillate Diesel [1065.703(b)] | Mechanical Direct Injection | Remanufacture |  | Yes | DEMDN211.TEF | V | Turbocharged | Propulsion | N/A |  | 2985 | 14.12 | Part 1042 | Fixed | Air to Water | 1965 | 2003 |  | 0 | 0 | 0.015 | 0.043
Electro-Motive Diesel, Inc. | 2014 | EEMDN211.TEF | 645EB, 645FB | New Sub - continued | EPA | EMD-MCI-14-02 |  | OEM | Commercial | 10.55 | Category 2 | 10 yr or 20,000hrs |  | 2 stroke | 8121620 | Engine Design Modification | Distillate Diesel [1065.703(b)] | Mechanical Direct Injection | Remanufacture |  | Yes | DEMDN211.TEF | V | Turbocharged | Propulsion | N/A |  | 2985 | 14.12 | Part 1042 | Fixed | Air to Water | 1965 | 2003 | January 1, 2014 | 0 | 0 | 0.015 | 0.043
Electro-Motive Diesel, Inc. | 2014 | EEMDN211.TEF | 645EB, 645FB | New Sub - continued | EPA | EMD-MCI-14-02 |  | OEM | Commercial | 10.55 | Category 2 | 10 yr or 20,000hrs |  | 2 stroke | 8121620 | Engine Design Modification | Distillate Diesel [1065.703(b)] | Mechanical Direct Injection | Remanufacture |  | Yes | DEMDN211.TEF | V | Turbocharged | Auxiliary | N/A |  | 2985 | 14.12 | Part 1042 | Fixed | Air to Water | 1965 | 2003 |  | 0 | 0 | 0.015 | 0.043
Electro-Motive Diesel, Inc. | 2014 | EEMDN211.TEF | 645EB, 645FB | New Sub - continued | EPA | EMD-MCI-14-02 |  | OEM | Commercial | 10.55 | Category 2 | 10 yr or 20,000hrs |  | 2 stroke | 8121620 | Engine Design Modification | Distillate Diesel [1065.703(b)] | Mechanical Direct Injection | Remanufacture |  | Yes | DEMDN211.TEF | V | Turbocharged | Propulsion | N/A |  | 2985 | 14.12 | Part 1042 | Fixed | Air to Water | 1965 | 2003 |  | 0 | 0 | 0.015 | 0.043
Electro-Motive Diesel, Inc. | 2014 | EEMDN211.TEF | 645EB, 645FB | New Sub - continued | EPA | EMD-MCI-14-02 |  | OEM | Commercial | 10.55 | Category 2 | 10 yr or 20,000hrs |  | 2 stroke | 8121620 | Engine Design Modification | Distillate Diesel [1065.703(b)] | Mechanical Direct Injection | Remanufacture |  | Yes | DEMDN211.TEF | V | Turbocharged | Propulsion | N/A |  | 2985 | 14.12 | Part 1042 | Fixed | Air to Water | 1965 | 2003 |  | 0 | 0 | 0.015 | 0.043
Electro-Motive Diesel, Inc. | 2014 | EEMDN211.TEF | 645EB, 645FB | New Sub - continued | EPA | EMD-MCI-14-02 |  | OEM | Commercial | 10.55 | Category 2 | 10 yr or 20,000hrs |  | 2 stroke | 8121620 | Engine Design Modification | Distillate Diesel [1065.703(b)] | Mechanical Direct Injection | Remanufacture |  | Yes | DEMDN211.TEF | V | Turbocharged | Propulsion | N/A |  | 2985 | 14.12 | Part 1042 | Fixed | Air to Water | 1965 | 2003 |  | 0 | 0 | 0.015 | 0.043
Electro-Motive Diesel, Inc. | 2014 | EEMDN211.TEF | 645EB, 645FB | New Sub - continued | EPA | EMD-MCI-14-02 |  | OEM | Commercial | 10.55 | Category 2 | 10 yr or 20,000hrs |  | 2 stroke | 8121620 | Engine Design Modification | Distillate Diesel [1065.703(b)] | Mechanical Direct Injection | Remanufacture |  | Yes | DEMDN211.TEF | V | Turbocharged | Auxiliary | N/A |  | 2985 | 14.12 | Part 1042 | Fixed | Air to Water | 1965 | 2003 |  | 0 | 0 | 0.015 | 0.043
Electro-Motive Diesel, Inc. | 2014 | EEMDN211.TEF | 645EB, 645FB | New Submission | EPA | EMD-MCI-14-02 | 2013-12-06 | OEM | Commercial | 10.55 | Category 2 | 10 yr or 20,000hrs |  | 2 stroke | 8121620 | Engine Design Modification | Distillate Diesel [1065.703(b)] | Mechanical Direct Injection | Remanufacture |  | Yes | DEMDN211.TEF | V | Turbocharged | Propulsion and Auxiliary | N/A |  | 2985 | 14.12 | Part 1042 | Fixed | Air to Water | 1965 | 2003 | January 1, 2014 | 0 | 0
Electro-Motive Diesel, Inc. | 2014 | EEMDN211.TMR | 645 Turbocharged Marine | New Submission | EPA | EMD-MCI-14-05 | 2013-12-13 | OEM | Remanufacture System | 10.55 | Category 2 | 10 yr or 20,000hrs |  | 2 stroke | 8121620 | Engine Design Modification | Distillate Diesel [1065.703(b)] | Mechanical Direct Injection | Remanufacture |  | Yes | DEMDN211.TMR | V | Turbocharged | Propulsion | N/A |  | 2908 | 13.78 | Part 1042 | Fixed | Air to Water | 1965 | 2003 | January 1, 2014 |  |  | 0.015 | 0.043
Electro-Motive Diesel, Inc. | 2014 | EEMDN211.TT2 | 645E7B | New Sub - continued | EPA | EMD-MCI-14-09 |  | OEM | Commercial | 10.55 | Category 2 | 10 yr or 20,000hrs |  | 2 stroke | 8121620 | Engine Design Modification Electronic Control Module | Distillate Diesel [1065.703(b)] | Electronic Direct Injection | Remanufacture |  | Yes | DEMDN211.TT2 | V | Turbocharged | Propulsion | N/A |  | 2953 | 14 | Part 1042 | Fixed | Air to Water | 1965 | 2003 |  | 0 | 0 | 0.015 | 0.043
Electro-Motive Diesel, Inc. | 2014 | EEMDN211.TT2 | 645EB, 645FB | New Sub - continued | EPA | EMD-MCI-14-09 |  | OEM | Commercial | 10.55 | Category 2 | 10 yr or 20,000hrs |  | 2 stroke | 8121620 | Engine Design Modification Electronic Control Module | Distillate Diesel [1065.703(b)] | Electronic Direct Injection | Remanufacture |  | Yes | DEMDN211.TT2 | V | Turbocharged | Auxiliary | N/A |  | 2953 | 14 | Part 1042 | Fixed | Air to Water | 1965 | 2003 |  | 0 | 0 | 0.015 | 0.043
Electro-Motive Diesel, Inc. | 2014 | EEMDN211.TT2 | 645E7B | New Submission | EPA | EMD-MCI-14-09 | 2013-12-16 | OEM | Commercial | 10.55 | Category 2 | 10 yr or 20,000hrs |  | 2 stroke | 8121620 | Engine Design Modification Electronic Control Module | Distillate Diesel [1065.703(b)] | Electronic Direct Injection | Remanufacture |  | Yes | DEMDN211.TT2 | V | Turbocharged | Propulsion | N/A |  | 2953 | 14 | Part 1042 | Fixed | Air to Water | 1965 | 2003 | N/A | 0 | 0 | 0 | 0.043
Electro-Motive DiESEL, INC. | 2014 | EEMDN233.GT3 | 710G4C-T3, 710G7C-T3 | New Sub - continued | EPA |  |  | OEM | Marine CI Commercial | 11.63 | Category 2 | 10 yr or 20,000hrs |  | 2 stroke | 8121620 | Injection Timing Retard Engine Design Modification Electronic Control Module Charge Air Cooling | Distillate Diesel [1065.703(b)] | Electronic Direct Injection | Tier 3 |  | Yes | DEMDN233.GT3 | 45 degree Vee | Turbo Air to Water (TAW) | Propulsion | 1.2 X STD 1.5 X STD | NTE Compliance Demonstration: 1. We evaluated NTE compliance by determining emissions rates at points around the boundaries of the NTE zones, as shown in Attachment A to CCD 03-15. The modes chosen were the all of the outer corners of the NTE zones, and the points where the 45 per cent power break line, if applicable, intersected the outer edges of the NTE zones. In addition, where there was a large span between NTE points thus chosen, we added more points to fill in the gap; for example, we added two additional points along the top edge of the E3 cycle NTE zone. Using the results of the NTE points, the duty cycle modes, and the smooth progression of the position of the beginning of injection in the base timing map, we used good engineering judgment to conclude that compliance with the applicable NTE at all tested points would indicate compliance with the NTE at any point within the zone. Specifically, the points tested were as follows: E3 cycle (propeller curve): 4 modes, 10 NTE points. E2 cycle (constant speed propulsion): 4 modes, 1 NTE point at rated speed, 45 per cent power. D2 cycle (constant speed auxiliary engines): 5 modes, 1 NTE point. C1 cycle (Variable speed, variable power propulsion, such as used with controllable-pitch propellers or Voith-Schneider drives): 8 modes, 8 NTE points. For Tier 2 families, the engines for E2 and D2 cycle applications are digitally controlled to rated speed (usually 900 RPM for 60-cycle power, always 900 RPM for the engines covered by this application) so NTE points off rated speed are not applicable because the engine cannot reach them. The only applicable NTE point is that at 45 per cent power, to determine whether the engine meets the 1.2/1.5 NTE criterion or must use the 1.25 criterion. All of the engines in this application met the 1.2/1.5 criterion. | 4101 | 17.63 | Part 60 and Part 1042 | Fixed | Air to Water |  |  |  | 0 | 0 | 0 | 0.043
Electro-Motive DiESEL, INC. | 2014 | EEMDN233.GT3 | 710G4C-T3, 710G7C-T3 | New Sub - continued | EPA |  |  | OEM | Marine CI Commercial | 11.63 | Category 2 | 10 yr or 20,000hrs |  | 2 stroke | 8121620 | Injection Timing Retard Engine Design Modification Electronic Control Module Charge Air Cooling | Distillate Diesel [1065.703(b)] | Electronic Direct Injection | Tier 3 |  | Yes | DEMDN233.GT3 | 45 degree Vee | Turbo Air to Water (TAW) | Auxillary | 1.2 X STD 1.5 X STD | NTE Compliance Demonstration: 1. We evaluated NTE compliance by determining emissions rates at points around the boundaries of the NTE zones, as shown in Attachment A to CCD 03-15. The modes chosen were the all of the outer corners of the NTE zones, and the points where the 45 per cent power break line, if applicable, intersected the outer edges of the NTE zones. In addition, where there was a large span between NTE points thus chosen, we added more points to fill in the gap; for example, we added two additional points along the top edge of the E3 cycle NTE zone. Using the results of the NTE points, the duty cycle modes, and the smooth progression of the position of the beginning of injection in the base timing map, we used good engineering judgment to conclude that compliance with the applicable NTE at all tested points would indicate compliance with the NTE at any point within the zone. Specifically, the points tested were as follows: E3 cycle (propeller curve): 4 modes, 10 NTE points. E2 cycle (constant speed propulsion): 4 modes, 1 NTE point at rated speed, 45 per cent power. D2 cycle (constant speed auxiliary engines): 5 modes, 1 NTE point. C1 cycle (Variable speed, variable power propulsion, such as used with controllable-pitch propellers or Voith-Schneider drives): 8 modes, 8 NTE points. For Tier 2 families, the engines for E2 and D2 cycle applications are digitally controlled to rated speed (usually 900 RPM for 60-cycle power, always 900 RPM for the engines covered by this application) so NTE points off rated speed are not applicable because the engine cannot reach them. The only applicable NTE point is that at 45 per cent power, to determine whether the engine meets the 1.2/1.5 NTE criterion or must use the 1.25 criterion. All of the engines in this application met the 1.2/1.5 criterion. | 4101 | 17.63 | Part 60 and Part 1042 | Fixed | Air to Water |  |  |  | 0 | 0 | 0 | 0.043
Electro-Motive DiESEL, INC. | 2014 | EEMDN233.GT3 | 710G4C-T3, 710G7C-T3 | New Sub - continued | EPA |  |  | OEM | Marine CI Commercial | 11.63 | Category 2 | 10 yr or 20,000hrs |  | 2 stroke | 8121620 | Injection Timing Retard Engine Design Modification Electronic Control Module Charge Air Cooling | Distillate Diesel [1065.703(b)] | Electronic Direct Injection | Tier 3 |  | Yes | DEMDN233.GT3 | 45 degree Vee | Turbo Air to Water (TAW) | Propulsion | 1.2 X STD 1.5 X STD | NTE Compliance Demonstration: 1. We evaluated NTE compliance by determining emissions rates at points around the boundaries of the NTE zones, as shown in Attachment A to CCD 03-15. The modes chosen were the all of the outer corners of the NTE zones, and the points where the 45 per cent power break line, if applicable, intersected the outer edges of the NTE zones. In addition, where there was a large span between NTE points thus chosen, we added more points to fill in the gap; for example, we added two additional points along the top edge of the E3 cycle NTE zone. Using the results of the NTE points, the duty cycle modes, and the smooth progression of the position of the beginning of injection in the base timing map, we used good engineering judgment to conclude that compliance with the applicable NTE at all tested points would indicate compliance with the NTE at any point within the zone. Specifically, the points tested were as follows: E3 cycle (propeller curve): 4 modes, 10 NTE points. E2 cycle (constant speed propulsion): 4 modes, 1 NTE point at rated speed, 45 per cent power. D2 cycle (constant speed auxiliary engines): 5 modes, 1 NTE point. C1 cycle (Variable speed, variable power propulsion, such as used with controllable-pitch propellers or Voith-Schneider drives): 8 modes, 8 NTE points. For Tier 2 families, the engines for E2 and D2 cycle applications are digitally controlled to rated speed (usually 900 RPM for 60-cycle power, always 900 RPM for the engines covered by this application) so NTE points off rated speed are not applicable because the engine cannot reach them. The only applicable NTE point is that at 45 per cent power, to determine whether the engine meets the 1.2/1.5 NTE criterion or must use the 1.25 criterion. All of the engines in this application met the 1.2/1.5 criterion. | 4101 | 17.63 | Part 60 and Part 1042 | Fixed | Air to Water |  |  |  | 0 | 0 | 0 | 0.043
Electro-Motive DiESEL, INC. | 2014 | EEMDN233.GT3 | 710G4C-T3, 710G7C-T3 | New Sub - continued | EPA |  |  | OEM | Marine CI Commercial | 11.63 | Category 2 | 10 yr or 20,000hrs |  | 2 stroke | 8121620 | Injection Timing Retard Engine Design Modification Electronic Control Module Charge Air Cooling | Distillate Diesel [1065.703(b)] | Electronic Direct Injection | Tier 3 |  | Yes | DEMDN233.GT3 | 45 degree Vee | Turbo Air to Water (TAW) | Propulsion | 1.2 X STD 1.5 X STD | NTE Compliance Demonstration: 1. We evaluated NTE compliance by determining emissions rates at points around the boundaries of the NTE zones, as shown in Attachment A to CCD 03-15. The modes chosen were the all of the outer corners of the NTE zones, and the points where the 45 per cent power break line, if applicable, intersected the outer edges of the NTE zones. In addition, where there was a large span between NTE points thus chosen, we added more points to fill in the gap; for example, we added two additional points along the top edge of the E3 cycle NTE zone. Using the results of the NTE points, the duty cycle modes, and the smooth progression of the position of the beginning of injection in the base timing map, we used good engineering judgment to conclude that compliance with the applicable NTE at all tested points would indicate compliance with the NTE at any point within the zone. Specifically, the points tested were as follows: E3 cycle (propeller curve): 4 modes, 10 NTE points. E2 cycle (constant speed propulsion): 4 modes, 1 NTE point at rated speed, 45 per cent power. D2 cycle (constant speed auxiliary engines): 5 modes, 1 NTE point. C1 cycle (Variable speed, variable power propulsion, such as used with controllable-pitch propellers or Voith-Schneider drives): 8 modes, 8 NTE points. For Tier 2 families, the engines for E2 and D2 cycle applications are digitally controlled to rated speed (usually 900 RPM for 60-cycle power, always 900 RPM for the engines covered by this application) so NTE points off rated speed are not applicable because the engine cannot reach them. The only applicable NTE point is that at 45 per cent power, to determine whether the engine meets the 1.2/1.5 NTE criterion or must use the 1.25 criterion. All of the engines in this application met the 1.2/1.5 criterion. | 4101 | 17.63 | Part 60 and Part 1042 | Fixed | Air to Water |  |  |  | 0 | 0 | 0 | 0.043
Electro-Motive DiESEL, INC. | 2014 | EEMDN233.GT3 | 710G4C-T3, 710G7C-T3 | New Submission | EPA | EMD-MCI-14-11 | 2013-12-23 | OEM | Marine CI Commercial | 11.63 | Category 2 | 10 yr or 20,000hrs |  | 2 stroke | 8121620 | Injection Timing Retard Engine Design Modification Electronic Control Module Charge Air Cooling | Distillate Diesel [1065.703(b)] | Electronic Direct Injection | Tier 3 |  | Yes | DEMDN233.GT3 | 45 degree Vee | Turbo Air to Water (TAW) | Propulsion and Auxiliary | 1.2 X STD 1.5 X STD | NTE Compliance Demonstration: 1. We evaluated NTE compliance by determining emissions rates at points around the boundaries of the NTE zones, as shown in Attachment A to CCD 03-15. The modes chosen were the all of the outer corners of the NTE zones, and the points where the 45 per cent power break line, if applicable, intersected the outer edges of the NTE zones. In addition, where there was a large span between NTE points thus chosen, we added more points to fill in the gap; for example, we added two additional points along the top edge of the E3 cycle NTE zone. Using the results of the NTE points, the duty cycle modes, and the smooth progression of the position of the beginning of injection in the base timing map, we used good engineering judgment to conclude that compliance with the applicable NTE at all tested points would indicate compliance with the NTE at any point within the zone. Specifically, the points tested were as follows: E3 cycle (propeller curve): 4 modes, 10 NTE points. E2 cycle (constant speed propulsion): 4 modes, 1 NTE point at rated speed, 45 per cent power. D2 cycle (constant speed auxiliary engines): 5 modes, 1 NTE point. C1 cycle (Variable speed, variable power propulsion, such as used with controllable-pitch propellers or Voith-Schneider drives): 8 modes, 8 NTE points. For Tier 2 families, the engines for E2 and D2 cycle applications are digitally controlled to rated speed (usually 900 RPM for 60-cycle power, always 900 RPM for the engines covered by this application) so NTE points off rated speed are not applicable because the engine cannot reach them. The only applicable NTE point is that at 45 per cent power, to determine whether the engine meets the 1.2/1.5 NTE criterion or must use the 1.25 criterion. All of the engines in this application met the 1.2/1.5 criterion. | 4101 | 17.63 | Part 60 and Part 1042 | Fixed | Air to Water |  |  |  | 0 | 0 | 0 | 0.043
Electro-Motive DiESEL, INC. | 2014 | EEMDN233.TT3 | 710G7C | New Sub - continued | EPA | EMD-MCI-14-04 |  | OEM | Marine CI Commercial | 11.63 | Category 2 | 10 yr or 20,000hrs |  | 2 stroke | 8121620 | Injection Timing Retard Engine Design Modification Electronic Control Module Charge Air Cooling | Distillate Diesel [1065.703(b)] | Electronic Direct Injection | Remanufacture |  | Yes | DEMDN233.TT3 | 45 degree Vee | Turbo Air to Water (TAW) | Propulsion | N/A | NTE Compliance Demonstration: 1. We evaluated NTE compliance by determining emissions rates at points around the boundaries of the NTE zones, as shown in Attachment A to CCD 03-15. The modes chosen were the all of the outer corners of the NTE zones, and the points where the 45 per cent power break line, if applicable, intersected the outer edges of the NTE zones. In addition, where there was a large span between NTE points thus chosen, we added more points to fill in the gap; for example, we added two additional points along the top edge of the E3 cycle NTE zone. Using the results of the NTE points, the duty cycle modes, and the smooth progression of the position of the beginning of injection in the base timing map, we used good engineering judgment to conclude that compliance with the applicable NTE at all tested points would indicate compliance with the NTE at any point within the zone. Specifically, the points tested were as follows: E3 cycle (propeller curve): 4 modes, 10 NTE points. E2 cycle (constant speed propulsion): 4 modes, 1 NTE point at rated speed, 45 per cent power. D2 cycle (constant speed auxiliary engines): 5 modes, 1 NTE point. C1 cycle (Variable speed, variable power propulsion, such as used with controllable-pitch propellers or Voith-Schneider drives): 8 modes, 8 NTE points. For Tier 2 families, the engines for E2 and D2 cycle applications are digitally controlled to rated speed (usually 900 RPM for 60-cycle power, always 900 RPM for the engines covered by this application) so NTE points off rated speed are not applicable because the engine cannot reach them. The only applicable NTE point is that at 45 per cent power, to determine whether the engine meets the 1.2/1.5 NTE criterion or must use the 1.25 criterion. All of the engines in this application met the 1.2/1.5 criterion. | 4101 | 17.63 | Part 1042 | Fixed | Air to Water | 1986 | 2011 |  | 0 | 0 | 0 | 0.043
Electro-Motive DiESEL, INC. | 2014 | EEMDN233.TT3 | 710G7C | New Sub - continued | EPA | EMD-MCI-14-04 |  | OEM | Marine CI Commercial | 11.63 | Category 2 | 10 yr or 20,000hrs |  | 2 stroke | 8121620 | Injection Timing Retard Engine Design Modification Electronic Control Module Charge Air Cooling | Distillate Diesel [1065.703(b)] | Electronic Direct Injection | Remanufacture |  | Yes | DEMDN233.TT3 | 45 degree Vee | Turbo Air to Water (TAW) | Propulsion | N/A | NTE Compliance Demonstration: 1. We evaluated NTE compliance by determining emissions rates at points around the boundaries of the NTE zones, as shown in Attachment A to CCD 03-15. The modes chosen were the all of the outer corners of the NTE zones, and the points where the 45 per cent power break line, if applicable, intersected the outer edges of the NTE zones. In addition, where there was a large span between NTE points thus chosen, we added more points to fill in the gap; for example, we added two additional points along the top edge of the E3 cycle NTE zone. Using the results of the NTE points, the duty cycle modes, and the smooth progression of the position of the beginning of injection in the base timing map, we used good engineering judgment to conclude that compliance with the applicable NTE at all tested points would indicate compliance with the NTE at any point within the zone. Specifically, the points tested were as follows: E3 cycle (propeller curve): 4 modes, 10 NTE points. E2 cycle (constant speed propulsion): 4 modes, 1 NTE point at rated speed, 45 per cent power. D2 cycle (constant speed auxiliary engines): 5 modes, 1 NTE point. C1 cycle (Variable speed, variable power propulsion, such as used with controllable-pitch propellers or Voith-Schneider drives): 8 modes, 8 NTE points. For Tier 2 families, the engines for E2 and D2 cycle applications are digitally controlled to rated speed (usually 900 RPM for 60-cycle power, always 900 RPM for the engines covered by this application) so NTE points off rated speed are not applicable because the engine cannot reach them. The only applicable NTE point is that at 45 per cent power, to determine whether the engine meets the 1.2/1.5 NTE criterion or must use the 1.25 criterion. All of the engines in this application met the 1.2/1.5 criterion. | 4101 | 17.63 | Part 1042 | Fixed | Air to Water | 1986 | 2011 |  | 0 | 0 | 0 | 0.043
Electro-Motive DiESEL, INC. | 2014 | EEMDN233.TT3 | 710G7C | New Sub - continued | EPA | EMD-MCI-14-04 |  | OEM | Marine CI Commercial | 11.63 | Category 2 | 10 yr or 20,000hrs |  | 2 stroke | 8121620 | Injection Timing Retard Engine Design Modification Electronic Control Module Charge Air Cooling | Distillate Diesel [1065.703(b)] | Electronic Direct Injection | Remanufacture |  | Yes | DEMDN233.TT3 | 45 degree Vee | Turbo Air to Water (TAW) | Auxiliary | N/A | NTE Compliance Demonstration: 1. We evaluated NTE compliance by determining emissions rates at points around the boundaries of the NTE zones, as shown in Attachment A to CCD 03-15. The modes chosen were the all of the outer corners of the NTE zones, and the points where the 45 per cent power break line, if applicable, intersected the outer edges of the NTE zones. In addition, where there was a large span between NTE points thus chosen, we added more points to fill in the gap; for example, we added two additional points along the top edge of the E3 cycle NTE zone. Using the results of the NTE points, the duty cycle modes, and the smooth progression of the position of the beginning of injection in the base timing map, we used good engineering judgment to conclude that compliance with the applicable NTE at all tested points would indicate compliance with the NTE at any point within the zone. Specifically, the points tested were as follows: E3 cycle (propeller curve): 4 modes, 10 NTE points. E2 cycle (constant speed propulsion): 4 modes, 1 NTE point at rated speed, 45 per cent power. D2 cycle (constant speed auxiliary engines): 5 modes, 1 NTE point. C1 cycle (Variable speed, variable power propulsion, such as used with controllable-pitch propellers or Voith-Schneider drives): 8 modes, 8 NTE points. For Tier 2 families, the engines for E2 and D2 cycle applications are digitally controlled to rated speed (usually 900 RPM for 60-cycle power, always 900 RPM for the engines covered by this application) so NTE points off rated speed are not applicable because the engine cannot reach them. The only applicable NTE point is that at 45 per cent power, to determine whether the engine meets the 1.2/1.5 NTE criterion or must use the 1.25 criterion. All of the engines in this application met the 1.2/1.5 criterion. | 4101 | 17.63 | Part 1042 | Fixed | Air to Water | 1986 | 2011 |  | 0 | 0 | 0 | 0.043
Electro-Motive DiESEL, INC. | 2014 | EEMDN233.TT3 | 710G7C | New Sub - continued | EPA | EMD-MCI-14-04 |  | OEM | Marine CI Commercial | 11.63 | Category 2 | 10 yr or 20,000hrs |  | 2 stroke | 8121620 | Injection Timing Retard Engine Design Modification Electronic Control Module Charge Air Cooling | Distillate Diesel [1065.703(b)] | Electronic Direct Injection | Remanufacture |  | Yes | DEMDN233.TT3 | 45 degree Vee | Turbo Air to Water (TAW) | Propulsion | N/A | NTE Compliance Demonstration: 1. We evaluated NTE compliance by determining emissions rates at points around the boundaries of the NTE zones, as shown in Attachment A to CCD 03-15. The modes chosen were the all of the outer corners of the NTE zones, and the points where the 45 per cent power break line, if applicable, intersected the outer edges of the NTE zones. In addition, where there was a large span between NTE points thus chosen, we added more points to fill in the gap; for example, we added two additional points along the top edge of the E3 cycle NTE zone. Using the results of the NTE points, the duty cycle modes, and the smooth progression of the position of the beginning of injection in the base timing map, we used good engineering judgment to conclude that compliance with the applicable NTE at all tested points would indicate compliance with the NTE at any point within the zone. Specifically, the points tested were as follows: E3 cycle (propeller curve): 4 modes, 10 NTE points. E2 cycle (constant speed propulsion): 4 modes, 1 NTE point at rated speed, 45 per cent power. D2 cycle (constant speed auxiliary engines): 5 modes, 1 NTE point. C1 cycle (Variable speed, variable power propulsion, such as used with controllable-pitch propellers or Voith-Schneider drives): 8 modes, 8 NTE points. For Tier 2 families, the engines for E2 and D2 cycle applications are digitally controlled to rated speed (usually 900 RPM for 60-cycle power, always 900 RPM for the engines covered by this application) so NTE points off rated speed are not applicable because the engine cannot reach them. The only applicable NTE point is that at 45 per cent power, to determine whether the engine meets the 1.2/1.5 NTE criterion or must use the 1.25 criterion. All of the engines in this application met the 1.2/1.5 criterion. | 4101 | 17.63 | Part 1042 | Fixed | Air to Water | 1986 | 2011 |  | 0 | 0 | 0 | 0.043
Electro-Motive DiESEL, INC. | 2014 | EEMDN233.TT3 | 710G7C | New Submission | EPA | EMD-MCI-14-04 | 2013-12-08 | OEM | Marine CI Commercial | 11.63 | Category 2 | 10 yr or 20,000hrs |  | 2 stroke | 8121620 | Injection Timing Retard Engine Design Modification Electronic Control Module Charge Air Cooling | Distillate Diesel [1065.703(b)] | Electronic Direct Injection | Remanufacture |  | Yes | DEMDN233.TT3 | 45 degree Vee | Turbo Air to Water (TAW) | Propulsion and Auxiliary | N/A | NTE Compliance Demonstration: 1. We evaluated NTE compliance by determining emissions rates at points around the boundaries of the NTE zones, as shown in Attachment A to CCD 03-15. The modes chosen were the all of the outer corners of the NTE zones, and the points where the 45 per cent power break line, if applicable, intersected the outer edges of the NTE zones. In addition, where there was a large span between NTE points thus chosen, we added more points to fill in the gap; for example, we added two additional points along the top edge of the E3 cycle NTE zone. Using the results of the NTE points, the duty cycle modes, and the smooth progression of the position of the beginning of injection in the base timing map, we used good engineering judgment to conclude that compliance with the applicable NTE at all tested points would indicate compliance with the NTE at any point within the zone. Specifically, the points tested were as follows: E3 cycle (propeller curve): 4 modes, 10 NTE points. E2 cycle (constant speed propulsion): 4 modes, 1 NTE point at rated speed, 45 per cent power. D2 cycle (constant speed auxiliary engines): 5 modes, 1 NTE point. C1 cycle (Variable speed, variable power propulsion, such as used with controllable-pitch propellers or Voith-Schneider drives): 8 modes, 8 NTE points. For Tier 2 families, the engines for E2 and D2 cycle applications are digitally controlled to rated speed (usually 900 RPM for 60-cycle power, always 900 RPM for the engines covered by this application) so NTE points off rated speed are not applicable because the engine cannot reach them. The only applicable NTE point is that at 45 per cent power, to determine whether the engine meets the 1.2/1.5 NTE criterion or must use the 1.25 criterion. All of the engines in this application met the 1.2/1.5 criterion. | 4101 | 17.63 | Part 1042 | Fixed | Air to Water | 1986 | 2011 | January 1, 2014 | 0 | 0 | 0.005 | 0.053
FPT INDUSTRIAL S.p.A. | 2014 | EFPXN06.7C3A | F4KE0686 | New Submission | EPA | FPX-MCI-14-01 | 2013-12-06 | OEM | Commercial | 1.12 | Category 1 | 10 yr or 10,000hrs |  | 4 stroke | 6 | Electronic Control Module | Distillate Diesel [1065.703(b)] | Electronic Direct Injection | Tier 3 |  | Yes | DFPXN06.7C3A | In-line | Turbocharged | Propulsion | 1.2 X STD 1.5 X STD 1.9 x STD |  | 368 | 54.76 | Part 1042 | Fixed with Wastegate | Air to Water |  |  |  | 0.026 | 0 | 0.005 | 0.053
FPT INDUSTRIAL S.p.A. | 2014 | EFPXN06.7R3A | F4KE0686 | New Submission | EPA | FPX-MCI-14-02 | 2013-12-06 | OEM | Recreational | 1.12 | Category 1 | 10 yr or 1,000hrs |  | 4 stroke | 6 | Electronic Control Module | Distillate Diesel [1065.703(b)] | Electronic Direct Injection | Tier 3 |  | Yes | DFPXN06.7R3A | In-line | Turbocharged | Propulsion | 1.2 X STD 1.5 X STD 1.9 x STD |  | 419 | 62.35 | Part 1042 | Fixed with Wastegate | Air to Water |  |  |  | 0.026 | 0 | 0.02 | 0
FPT INDUSTRIAL S.p.A. | 2014 | EFPXN08.7R3A | C8.7 | New Submission | EPA | FPX-MCI-14-03 | 2014-02-05 | OEM | Recreational | 1.45 | Category 1 | 10 yr or 1,000hrs |  | 4 stroke | 6 | Electronic Control Module | Distillate Diesel [1065.703(b)] | Electronic Direct Injection | Tier 3 |  | No |  | In-line | Turbocharged | Propulsion | 1.2 X STD 1.5 X STD 1.9 x STD |  | 478 | 54.94 | Part 1042 | Fixed with Wastegate | Air to Water |  |  |  | 0 | 0.11 | 0.04 | 0.134
FPT INDUSTRIAL S.p.A. | 2014 | EFPXW08.7R3A | C8.7 | New Submission | IMO | FPX-IMO-14-01 | 2014-02-05 | OEM | IMO | 1.45 | Category 1 |  |  | 4 stroke | 6 | Electronic Control Module | RF-06-03 | Electronic Direct Injection | IMO |  | No |  | In-line | Turbocharged | Propulsion | N/A |  | 478 | 54.94 | IMO | Fixed with Wastegate | Air to Water
Transportation systems business operations of general electric company | 2014 | EGETN15.7EMF | EGETN15.7EMF | Correction | EPA | GET-MCI-14-01 |  | OEM | Commercial | 15.71 | Category 2 | 10 yr or 20,000hrs |  | 4 stroke | 8 | Electronic Control Module | Distillate Diesel [1065.703(b)] | Electronic Direct Injection | Tier 3 |  | Yes | DGETN15.7EMF | In-line | Turbocharged | Auxillary | 1.2 X STD 1.5 X STD 1.9 x STD |  | 1997 | 15.9 | Part 60 and Part 1042 | Fixed | Air to Water |  |  |  | 0 | 0 | 0.04 | 0.134
Transportation systems business operations of general electric company | 2014 | EGETN15.7EMF | EGETN15.7EMF | Correction | EPA | GET-MCI-14-01 |  | OEM | Commercial | 15.71 | Category 2 | 10 yr or 20,000hrs |  | 4 stroke | 8 | Electronic Control Module | Distillate Diesel [1065.703(b)] | Electronic Direct Injection | Tier 3 |  | Yes | DGETN15.7EMF | In-line | Turbocharged | Propulsion | 1.2 X STD 1.5 X STD 1.9 x STD |  | 1997 | 15.9 | Part 60 and Part 1042 | Fixed | Air to Water |  |  |  | 0 | 0 | 0.04 | 0.134
Transportation systems business operations of general electric company | 2014 | EGETN15.7EMF | EGETN15.7EMF | Correction | EPA | GET-MCI-14-01 |  | OEM | Commercial | 15.71 | Category 2 | 10 yr or 20,000hrs |  | 4 stroke | 8 | Electronic Control Module | Distillate Diesel [1065.703(b)] | Electronic Direct Injection | Tier 3 |  | Yes | DGETN15.7EMF | In-line | Turbocharged | Propulsion | 1.2 X STD 1.5 X STD 1.9 x STD |  | 1997 | 15.9 | Part 60 and Part 1042 | Fixed | Air to Water |  |  |  | 0 | 0 | 0.04 | 0.134
Transportation systems business operations of general electric company | 2014 | EGETN15.7EMF | EGETN15.7EMF | Correction | EPA | GET-MCI-14-01 |  | OEM | Commercial | 15.71 | Category 2 | 10 yr or 20,000hrs |  | 4 stroke | 6 | Electronic Control Module | Distillate Diesel [1065.703(b)] | Electronic Direct Injection | Tier 3 |  | Yes | DGETN15.7EMF | In-line | Turbocharged | Auxillary | 1.2 X STD 1.5 X STD 1.9 x STD |  | 1686 | 17.9 | Part 60 and Part 1042 | Fixed | Air to Water |  |  |  | 0 | 0 | 0.04 | 0.134
Transportation systems business operations of general electric company | 2014 | EGETN15.7EMF | EGETN15.7EMF | Correction | EPA | GET-MCI-14-01 |  | OEM | Commercial | 15.71 | Category 2 | 10 yr or 20,000hrs |  | 4 stroke | 6 | Electronic Control Module | Distillate Diesel [1065.703(b)] | Electronic Direct Injection | Tier 3 |  | Yes | DGETN15.7EMF | In-line | Turbocharged | Propulsion | 1.2 X STD 1.5 X STD 1.9 x STD |  | 1686 | 17.9 | Part 60 and Part 1042 | Fixed | Air to Water |  |  |  | 0 | 0 | 0.04 | 0.134
Transportation systems business operations of general electric company | 2014 | EGETN15.7EMF | EGETN15.7EMF | Correction | EPA | GET-MCI-14-01 |  | OEM | Commercial | 15.71 | Category 2 | 10 yr or 20,000hrs |  | 4 stroke | 6 | Electronic Control Module | Distillate Diesel [1065.703(b)] | Electronic Direct Injection | Tier 3 |  | Yes | DGETN15.7EMF | In-line | Turbocharged | Propulsion | 1.2 X STD 1.5 X STD 1.9 x STD |  | 1686 | 17.9 | Part 60 and Part 1042 | Fixed | Air to Water |  |  |  | 0 | 0 | 0.04 | 0.134
Transportation systems business operations of general electric company | 2014 | EGETN15.7EMF | EGETN15.7EMF | Correction | EPA | GET-MCI-14-01 |  | OEM | Commercial | 15.71 | Category 2 | 10 yr or 20,000hrs |  | 4 stroke | 6 | Electronic Control Module | Distillate Diesel [1065.703(b)] | Electronic Direct Injection | Tier 3 |  | Yes | DGETN15.7EMF | In-line | Turbocharged | Auxillary | 1.2 X STD 1.5 X STD 1.9 x STD |  | 1517 | 16.1 | Part 60 and Part 1042 | Fixed | Air to Water |  |  |  | 0 | 0 | 0.04 | 0.134
Transportation systems business operations of general electric company | 2014 | EGETN15.7EMF | EGETN15.7EMF | Correction | EPA | GET-MCI-14-01 |  | OEM | Commercial | 15.71 | Category 2 | 10 yr or 20,000hrs |  | 4 stroke | 6 | Electronic Control Module | Distillate Diesel [1065.703(b)] | Electronic Direct Injection | Tier 3 |  | Yes | DGETN15.7EMF | In-line | Turbocharged | Propulsion | 1.2 X STD 1.5 X STD 1.9 x STD |  | 1517 | 16.1 | Part 60 and Part 1042 | Fixed | Air to Water |  |  |  | 0 | 0 | 0.04 | 0.134
Transportation systems business operations of general electric company | 2014 | EGETN15.7EMF | EGETN15.7EMF | Correction | EPA | GET-MCI-14-01 |  | OEM | Commercial | 15.71 | Category 2 | 10 yr or 20,000hrs |  | 4 stroke | 6 | Electronic Control Module | Distillate Diesel [1065.703(b)] | Electronic Direct Injection | Tier 3 |  | Yes | DGETN15.7EMF | In-line | Turbocharged | Propulsion | 1.2 X STD 1.5 X STD 1.9 x STD |  | 1517 | 16.1 | Part 60 and Part 1042 | Fixed | Air to Water |  |  |  | 0 | 0 | 0.04 | 0.134
Transportation systems business operations of general electric company | 2014 | EGETN15.7EMF | EGETN15.7EMF | New Sub - continued | EPA |  |  | OEM | Commercial | 15.71 | Category 2 | 10 yr or 20,000hrs |  | 4 stroke | 6 | Electronic Control Module | Distillate Diesel [1065.703(b)] | Electronic Direct Injection | Tier 3 |  | No |  | In-line | Turbocharged | Propulsion | 1.2 X STD 1.5 X STD 1.9 x STD |  | 1517 | 16.1 | Part 60 and Part 1042 | Fixed | Air to Water |  |  |  | 0 | 0 | 0.04 | 0.134
Transportation systems business operations of general electric company | 2014 | EGETN15.7EMF | EGETN15.7EMF | New Sub - continued | EPA |  |  | OEM | Commercial | 15.71 | Category 2 | 10 yr or 20,000hrs |  | 4 stroke | 6 | Electronic Control Module | Distillate Diesel [1065.703(b)] | Electronic Direct Injection | Tier 3 |  | No |  | In-line | Turbocharged | Auxillary | 1.2 X STD 1.5 X STD 1.9 x STD |  | 1517 | 16.1 | Part 60 and Part 1042 | Fixed | Air to Water |  |  |  | 0 | 0 | 0.04 | 0.134
Transportation systems business operations of general electric company | 2014 | EGETN15.7EMF | EGETN15.7EMF | New Sub - continued | EPA |  |  | OEM | Commercial | 15.71 | Category 2 | 10 yr or 20,000hrs |  | 4 stroke | 6 | Electronic Control Module | Distillate Diesel [1065.703(b)] | Electronic Direct Injection | Tier 3 |  | No |  | In-line | Turbocharged | Propulsion | 1.2 X STD 1.5 X STD 1.9 x STD |  | 1686 | 17.9 | Part 60 and Part 1042 | Fixed | Air to Water |  |  |  | 0 | 0 | 0.04 | 0.134
Transportation systems business operations of general electric company | 2014 | EGETN15.7EMF | EGETN15.7EMF | New Sub - continued | EPA |  |  | OEM | Commercial | 15.71 | Category 2 | 10 yr or 20,000hrs |  | 4 stroke | 6 | Electronic Control Module | Distillate Diesel [1065.703(b)] | Electronic Direct Injection | Tier 3 |  | No |  | In-line | Turbocharged | Propulsion | 1.2 X STD 1.5 X STD 1.9 x STD |  | 1686 | 17.9 | Part 60 and Part 1042 | Fixed | Air to Water |  |  |  | 0 | 0 | 0.04 | 0.134
Transportation systems business operations of general electric company | 2014 | EGETN15.7EMF | EGETN15.7EMF | New Sub - continued | EPA |  |  | OEM | Commercial | 15.71 | Category 2 | 10 yr or 20,000hrs |  | 4 stroke | 6 | Electronic Control Module | Distillate Diesel [1065.703(b)] | Electronic Direct Injection | Tier 3 |  | No |  | In-line | Turbocharged | Auxillary | 1.2 X STD 1.5 X STD 1.9 x STD |  | 1686 | 17.9 | Part 60 and Part 1042 | Fixed | Air to Water |  |  |  | 0 | 0 | 0.04 | 0.134
Transportation systems business operations of general electric company | 2014 | EGETN15.7EMF | EGETN15.7EMF | New Sub - continued | EPA |  |  | OEM | Commercial | 15.71 | Category 2 | 10 yr or 20,000hrs |  | 4 stroke | 6 | Electronic Control Module | Distillate Diesel [1065.703(b)] | Electronic Direct Injection | Tier 3 |  | No |  | In-line | Turbocharged | Propulsion | 1.2 X STD 1.5 X STD 1.9 x STD |  | 1770 | 18.8 | Part 60 and Part 1042 | Fixed | Air to Water |  |  |  | 0 | 0 | 0.04 | 0.134
Transportation systems business operations of general electric company | 2014 | EGETN15.7EMF | EGETN15.7EMF | New Sub - continued | EPA |  |  | OEM | Commercial | 15.71 | Category 2 | 10 yr or 20,000hrs |  | 4 stroke | 6 | Electronic Control Module | Distillate Diesel [1065.703(b)] | Electronic Direct Injection | Tier 3 |  | No |  | In-line | Turbocharged | Propulsion | 1.2 X STD 1.5 X STD 1.9 x STD |  | 1770 | 18.8 | Part 60 and Part 1042 | Fixed | Air to Water |  |  |  | 0 | 0 | 0.04 | 0.134
Transportation systems business operations of general electric company | 2014 | EGETN15.7EMF | EGETN15.7EMF | New Sub - continued | EPA |  |  | OEM | Commercial | 15.71 | Category 2 | 10 yr or 20,000hrs |  | 4 stroke | 8 | Electronic Control Module | Distillate Diesel [1065.703(b)] | Electronic Direct Injection | Tier 3 |  | No |  | In-line | Turbocharged | Propulsion | 1.2 X STD 1.5 X STD 1.9 x STD |  | 1997 | 15.9 | Part 60 and Part 1042 | Fixed | Air to Water |  |  |  | 0 | 0 | 0.04 | 0.134
Transportation systems business operations of general electric company | 2014 | EGETN15.7EMF | EGETN15.7EMF | New Sub - continued | EPA |  |  | OEM | Commercial | 15.71 | Category 2 | 10 yr or 20,000hrs |  | 4 stroke | 8 | Electronic Control Module | Distillate Diesel [1065.703(b)] | Electronic Direct Injection | Tier 3 |  | No |  | In-line | Turbocharged | Propulsion | 1.2 X STD 1.5 X STD 1.9 x STD |  | 1997 | 15.9 | Part 60 and Part 1042 | Fixed | Air to Water |  |  |  | 0 | 0 | 0.04 | 0.134
Transportation systems business operations of general electric company | 2014 | EGETN15.7EMF | EGETN15.7EMF | New Sub - continued | EPA |  |  | OEM | Commercial | 15.71 | Category 2 | 10 yr or 20,000hrs |  | 4 stroke | 8 | Electronic Control Module | Distillate Diesel [1065.703(b)] | Electronic Direct Injection | Tier 3 |  | No |  | In-line | Turbocharged | Auxillary | 1.2 X STD 1.5 X STD 1.9 x STD |  | 1997 | 15.9 | Part 60 and Part 1042 | Fixed | Air to Water |  |  |  | 0 | 0 | 0.04 | 0.134
Transportation systems business operations of general electric company | 2014 | EGETN15.7EMF | EGETN15.7EMF | New Sub - continued | EPA |  |  | OEM | Commercial | 15.71 | Category 2 | 10 yr or 20,000hrs |  | 4 stroke | 6 | Electronic Control Module | Distillate Diesel [1065.703(b)] | Electronic Direct Injection | Tier 3 |  | No |  | In-line | Turbocharged | Propulsion | 1.2 X STD 1.5 X STD 1.9 x STD |  | 1517 | 16.1 | Part 60 and Part 1042 | Fixed | Air to Water |  |  |  | 0 | 0 | 0.04 | 0.134
Transportation systems business operations of general electric company | 2014 | EGETN15.7EMF | EGETN15.7EMF | New Sub - continued | EPA |  |  | OEM | Commercial | 15.71 | Category 2 | 10 yr or 20,000hrs |  | 4 stroke | 6 | Electronic Control Module | Distillate Diesel [1065.703(b)] | Electronic Direct Injection | Tier 3 |  | No |  | In-line | Turbocharged | Auxillary | 1.2 X STD 1.5 X STD 1.9 x STD |  | 1517 | 16.1 | Part 60 and Part 1042 | Fixed | Air to Water |  |  |  | 0 | 0 | 0.04 | 0.134
Transportation systems business operations of general electric company | 2014 | EGETN15.7EMF | EGETN15.7EMF | New Sub - continued | EPA |  |  | OEM | Commercial | 15.71 | Category 2 | 10 yr or 20,000hrs |  | 4 stroke | 6 | Electronic Control Module | Distillate Diesel [1065.703(b)] | Electronic Direct Injection | Tier 3 |  | No |  | In-line | Turbocharged | Propulsion | 1.2 X STD 1.5 X STD 1.9 x STD |  | 1686 | 17.9 | Part 60 and Part 1042 | Fixed | Air to Water |  |  |  | 0 | 0 | 0.04 | 0.134
Transportation systems business operations of general electric company | 2014 | EGETN15.7EMF | EGETN15.7EMF | New Sub - continued | EPA |  |  | OEM | Commercial | 15.71 | Category 2 | 10 yr or 20,000hrs |  | 4 stroke | 6 | Electronic Control Module | Distillate Diesel [1065.703(b)] | Electronic Direct Injection | Tier 3 |  | No |  | In-line | Turbocharged | Propulsion | 1.2 X STD 1.5 X STD 1.9 x STD |  | 1686 | 17.9 | Part 60 and Part 1042 | Fixed | Air to Water |  |  |  | 0 | 0 | 0.04 | 0.134
Transportation systems business operations of general electric company | 2014 | EGETN15.7EMF | EGETN15.7EMF | New Sub - continued | EPA |  |  | OEM | Commercial | 15.71 | Category 2 | 10 yr or 20,000hrs |  | 4 stroke | 6 | Electronic Control Module | Distillate Diesel [1065.703(b)] | Electronic Direct Injection | Tier 3 |  | No |  | In-line | Turbocharged | Auxillary | 1.2 X STD 1.5 X STD 1.9 x STD |  | 1686 | 17.9 | Part 60 and Part 1042 | Fixed | Air to Water |  |  |  | 0 | 0 | 0.04 | 0.134
Transportation systems business operations of general electric company | 2014 | EGETN15.7EMF | EGETN15.7EMF | New Sub - continued | EPA |  |  | OEM | Commercial | 15.71 | Category 2 | 10 yr or 20,000hrs |  | 4 stroke | 6 | Electronic Control Module | Distillate Diesel [1065.703(b)] | Electronic Direct Injection | Tier 3 |  | No |  | In-line | Turbocharged | Propulsion | 1.2 X STD 1.5 X STD 1.9 x STD |  | 1770 | 18.8 | Part 60 and Part 1042 | Fixed | Air to Water |  |  |  | 0 | 0 | 0.04 | 0.134
Transportation systems business operations of general electric company | 2014 | EGETN15.7EMF | EGETN15.7EMF | New Sub - continued | EPA |  |  | OEM | Commercial | 15.71 | Category 2 | 10 yr or 20,000hrs |  | 4 stroke | 6 | Electronic Control Module | Distillate Diesel [1065.703(b)] | Electronic Direct Injection | Tier 3 |  | No |  | In-line | Turbocharged | Propulsion | 1.2 X STD 1.5 X STD 1.9 x STD |  | 1770 | 18.8 | Part 60 and Part 1042 | Fixed | Air to Water |  |  |  | 0 | 0 | 0.04 | 0.134
Transportation systems business operations of general electric company | 2014 | EGETN15.7EMF | EGETN15.7EMF | New Sub - continued | EPA |  |  | OEM | Commercial | 15.71 | Category 2 | 10 yr or 20,000hrs |  | 4 stroke | 8 | Electronic Control Module | Distillate Diesel [1065.703(b)] | Electronic Direct Injection | Tier 3 |  | No |  | In-line | Turbocharged | Propulsion | 1.2 X STD 1.5 X STD 1.9 x STD |  | 1997 | 15.9 | Part 60 and Part 1042 | Fixed | Air to Water |  |  |  | 0 | 0 | 0.04 | 0.134
Transportation systems business operations of general electric company | 2014 | EGETN15.7EMF | EGETN15.7EMF | New Sub - continued | EPA |  |  | OEM | Commercial | 15.71 | Category 2 | 10 yr or 20,000hrs |  | 4 stroke | 8 | Electronic Control Module | Distillate Diesel [1065.703(b)] | Electronic Direct Injection | Tier 3 |  | No |  | In-line | Turbocharged | Propulsion | 1.2 X STD 1.5 X STD 1.9 x STD |  | 1997 | 15.9 | Part 60 and Part 1042 | Fixed | Air to Water |  |  |  | 0 | 0 | 0.04 | 0.134
Transportation systems business operations of general electric company | 2014 | EGETN15.7EMF | EGETN15.7EMF | New Sub - continued | EPA |  |  | OEM | Commercial | 15.71 | Category 2 | 10 yr or 20,000hrs |  | 4 stroke | 8 | Electronic Control Module | Distillate Diesel [1065.703(b)] | Electronic Direct Injection | Tier 3 |  | No |  | In-line | Turbocharged | Auxillary | 1.2 X STD 1.5 X STD 1.9 x STD |  | 1997 | 15.9 | Part 60 and Part 1042 | Fixed | Air to Water |  |  |  | 0 | 0 | 0.04 | 0.134
Transportation systems business operations of general electric company | 2014 | EGETN15.7EMF | EGETN15.7EMF | New Sub - continued | EPA | GET-MCI-14-01 |  | OEM | Commercial | 15.71 | Category 2 | 10 yr or 20,000hrs |  | 4 stroke | 6 | Electronic Control Module | Distillate Diesel [1065.703(b)] | Electronic Direct Injection | Tier 3 |  | No |  | In-line | Turbocharged | Propulsion | 1.2 X STD 1.5 X STD 1.9 x STD |  | 1517 | 16.1 | Part 60 and Part 1042 | Fixed | Air to Water |  |  |  | 0 | 0 | 0.04 | 0.134
Transportation systems business operations of general electric company | 2014 | EGETN15.7EMF | EGETN15.7EMF | New Sub - continued | EPA | GET-MCI-14-01 |  | OEM | Commercial | 15.71 | Category 2 | 10 yr or 20,000hrs |  | 4 stroke | 6 | Electronic Control Module | Distillate Diesel [1065.703(b)] | Electronic Direct Injection | Tier 3 |  | No |  | In-line | Turbocharged | Auxillary | 1.2 X STD 1.5 X STD 1.9 x STD |  | 1517 | 16.1 | Part 60 and Part 1042 | Fixed | Air to Water |  |  |  | 0 | 0 | 0.04 | 0.134
Transportation systems business operations of general electric company | 2014 | EGETN15.7EMF | EGETN15.7EMF | New Sub - continued | EPA | GET-MCI-14-01 |  | OEM | Commercial | 15.71 | Category 2 | 10 yr or 20,000hrs |  | 4 stroke | 6 | Electronic Control Module | Distillate Diesel [1065.703(b)] | Electronic Direct Injection | Tier 3 |  | No |  | In-line | Turbocharged | Propulsion | 1.2 X STD 1.5 X STD 1.9 x STD |  | 1686 | 17.9 | Part 60 and Part 1042 | Fixed | Air to Water |  |  |  | 0 | 0 | 0.04 | 0.134
Transportation systems business operations of general electric company | 2014 | EGETN15.7EMF | EGETN15.7EMF | New Sub - continued | EPA | GET-MCI-14-01 |  | OEM | Commercial | 15.71 | Category 2 | 10 yr or 20,000hrs |  | 4 stroke | 6 | Electronic Control Module | Distillate Diesel [1065.703(b)] | Electronic Direct Injection | Tier 3 |  | No |  | In-line | Turbocharged | Propulsion | 1.2 X STD 1.5 X STD 1.9 x STD |  | 1686 | 17.9 | Part 60 and Part 1042 | Fixed | Air to Water |  |  |  | 0 | 0 | 0.04 | 0.134
Transportation systems business operations of general electric company | 2014 | EGETN15.7EMF | EGETN15.7EMF | New Sub - continued | EPA | GET-MCI-14-01 |  | OEM | Commercial | 15.71 | Category 2 | 10 yr or 20,000hrs |  | 4 stroke | 6 | Electronic Control Module | Distillate Diesel [1065.703(b)] | Electronic Direct Injection | Tier 3 |  | No |  | In-line | Turbocharged | Auxillary | 1.2 X STD 1.5 X STD 1.9 x STD |  | 1686 | 17.9 | Part 60 and Part 1042 | Fixed | Air to Water |  |  |  | 0 | 0 | 0.04 | 0.134
Transportation systems business operations of general electric company | 2014 | EGETN15.7EMF | EGETN15.7EMF | New Sub - continued | EPA | GET-MCI-14-01 |  | OEM | Commercial | 15.71 | Category 2 | 10 yr or 20,000hrs |  | 4 stroke | 8 | Electronic Control Module | Distillate Diesel [1065.703(b)] | Electronic Direct Injection | Tier 3 |  | No |  | In-line | Turbocharged | Propulsion | 1.2 X STD 1.5 X STD 1.9 x STD |  | 1997 | 15.9 | Part 60 and Part 1042 | Fixed | Air to Water |  |  |  | 0 | 0 | 0.04 | 0.134
Transportation systems business operations of general electric company | 2014 | EGETN15.7EMF | EGETN15.7EMF | New Sub - continued | EPA | GET-MCI-14-01 |  | OEM | Commercial | 15.71 | Category 2 | 10 yr or 20,000hrs |  | 4 stroke | 8 | Electronic Control Module | Distillate Diesel [1065.703(b)] | Electronic Direct Injection | Tier 3 |  | No |  | In-line | Turbocharged | Propulsion | 1.2 X STD 1.5 X STD 1.9 x STD |  | 1997 | 15.9 | Part 60 and Part 1042 | Fixed | Air to Water |  |  |  | 0 | 0 | 0.04 | 0.134
Transportation systems business operations of general electric company | 2014 | EGETN15.7EMF | EGETN15.7EMF | New Sub - continued | EPA | GET-MCI-14-01 |  | OEM | Commercial | 15.71 | Category 2 | 10 yr or 20,000hrs |  | 4 stroke | 8 | Electronic Control Module | Distillate Diesel [1065.703(b)] | Electronic Direct Injection | Tier 3 |  | No |  | In-line | Turbocharged | Auxillary | 1.2 X STD 1.5 X STD 1.9 x STD |  | 1997 | 15.9 | Part 60 and Part 1042 | Fixed | Air to Water |  |  |  | 0 | 0 | 0.04 | 0.134
Transportation systems business operations of general electric company | 2014 | EGETN15.7EMF | EGETN15.7EMF | New Sub - continued | EPA | GET-MCI-14-01 |  | OEM | Commercial | 15.71 | Category 2 | 10 yr or 20,000hrs |  | 4 stroke | 6 | Electronic Control Module | Distillate Diesel [1065.703(b)] | Electronic Direct Injection | Tier 3 |  | No |  | In-line | Turbocharged | Auxillary | 1.2 X STD 1.5 X STD 1.9 x STD |  | 1517 | 16.1 | Part 60 and Part 1042 | Fixed | Air to Water |  |  |  | 0 | 0 | 0.04 | 0.134
Transportation systems business operations of general electric company | 2014 | EGETN15.7EMF | EGETN15.7EMF | New Sub - continued | EPA | GET-MCI-14-01 |  | OEM | Commercial | 15.71 | Category 2 | 10 yr or 20,000hrs |  | 4 stroke | 6 | Electronic Control Module | Distillate Diesel [1065.703(b)] | Electronic Direct Injection | Tier 3 |  | No |  | In-line | Turbocharged | Propulsion | 1.2 X STD 1.5 X STD 1.9 x STD |  | 1686 | 17.9 | Part 60 and Part 1042 | Fixed | Air to Water |  |  |  | 0 | 0 | 0.04 | 0.134
Transportation systems business operations of general electric company | 2014 | EGETN15.7EMF | EGETN15.7EMF | New Sub - continued | EPA | GET-MCI-14-01 |  | OEM | Commercial | 15.71 | Category 2 | 10 yr or 20,000hrs |  | 4 stroke | 6 | Electronic Control Module | Distillate Diesel [1065.703(b)] | Electronic Direct Injection | Tier 3 |  | No |  | In-line | Turbocharged | Propulsion | 1.2 X STD 1.5 X STD 1.9 x STD |  | 1686 | 17.9 | Part 60 and Part 1042 | Fixed | Air to Water |  |  |  | 0 | 0 | 0.04 | 0.134
Transportation systems business operations of general electric company | 2014 | EGETN15.7EMF | EGETN15.7EMF | New Sub - continued | EPA | GET-MCI-14-01 |  | OEM | Commercial | 15.71 | Category 2 | 10 yr or 20,000hrs |  | 4 stroke | 6 | Electronic Control Module | Distillate Diesel [1065.703(b)] | Electronic Direct Injection | Tier 3 |  | No |  | In-line | Turbocharged | Auxillary | 1.2 X STD 1.5 X STD 1.9 x STD |  | 1686 | 17.9 | Part 60 and Part 1042 | Fixed | Air to Water |  |  |  | 0 | 0 | 0.04 | 0.134
Transportation systems business operations of general electric company | 2014 | EGETN15.7EMF | EGETN15.7EMF | New Sub - continued | EPA | GET-MCI-14-01 |  | OEM | Commercial | 15.71 | Category 2 | 10 yr or 20,000hrs |  | 4 stroke | 8 | Electronic Control Module | Distillate Diesel [1065.703(b)] | Electronic Direct Injection | Tier 3 |  | No |  | In-line | Turbocharged | Propulsion | 1.2 X STD 1.5 X STD 1.9 x STD |  | 1997 | 15.9 | Part 60 and Part 1042 | Fixed | Air to Water |  |  |  | 0 | 0 | 0.04 | 0.134
Transportation systems business operations of general electric company | 2014 | EGETN15.7EMF | EGETN15.7EMF | New Sub - continued | EPA | GET-MCI-14-01 |  | OEM | Commercial | 15.71 | Category 2 | 10 yr or 20,000hrs |  | 4 stroke | 8 | Electronic Control Module | Distillate Diesel [1065.703(b)] | Electronic Direct Injection | Tier 3 |  | No |  | In-line | Turbocharged | Propulsion | 1.2 X STD 1.5 X STD 1.9 x STD |  | 1997 | 15.9 | Part 60 and Part 1042 | Fixed | Air to Water |  |  |  | 0 | 0 | 0.04 | 0.134
Transportation systems business operations of general electric company | 2014 | EGETN15.7EMF | EGETN15.7EMF | New Sub - continued | EPA | GET-MCI-14-01 |  | OEM | Commercial | 15.71 | Category 2 | 10 yr or 20,000hrs |  | 4 stroke | 8 | Electronic Control Module | Distillate Diesel [1065.703(b)] | Electronic Direct Injection | Tier 3 |  | No |  | In-line | Turbocharged | Auxillary | 1.2 X STD 1.5 X STD 1.9 x STD |  | 1997 | 15.9 | Part 60 and Part 1042 | Fixed | Air to Water |  |  |  | 0 | 0 | 0.04 | 0.134
Transportation sys. bus. ops. of general electric co. | 2014 | EGETN15.7EMF | EGETN15.7EMF | New Submission | EPA | GET-MCI-14-01 | 2014-04-03 | OEM | Commercial | 15.71 | Category 2 | 10 yr or 20,000hrs |  | 4 stroke | 6 | Electronic Control Module | Distillate Diesel [1065.703(b)] | Electronic Direct Injection | Tier 3 |  | No |  | In-line | Turbocharged | Propulsion and Auxiliary | 1.2 X STD 1.5 X STD 1.9 x STD |  | 1517 | 16.1 | Part 60 and Part 1042 | Fixed | Air to Water |  |  |  | 0 | 0 | 0.04 | 0.134
Transportation systems business operations of general electric company | 2014 | EGETN15.7EMF | EGETN15.7EMF | New Submission | EPA | GET-MCI-14-XX |  | OEM | Commercial | 15.71 | Category 2 | 10 yr or 20,000hrs |  | 4 stroke | 6 | Electronic Control Module | Distillate Diesel [1065.703(b)] | Electronic Direct Injection | Tier 3 |  | No |  | In-line | Turbocharged | Propulsion | 1.2 X STD 1.5 X STD 1.9 x STD |  | 1517 | 16.1 | Part 60 and Part 1042 | Fixed | Air to Water |  |  |  | 0 | 0 | 0.04 | 0.134
Transportation systems business operations of general electric company | 2014 | EGETN15.7EMF | EGETN15.7EMF | New Submission | EPA | GET-MCI-14-XX |  | OEM | Commercial | 15.71 | Category 2 | 10 yr or 20,000hrs |  | 4 stroke | 6 | Electronic Control Module | Distillate Diesel [1065.703(b)] | Electronic Direct Injection | Tier 3 |  | No |  | In-line | Turbocharged | Propulsion and Auxiliary | 1.2 X STD 1.5 X STD 1.9 x STD |  | 1517 | 16.1 | Part 60 and Part 1042 | Fixed | Air to Water |  |  |  | 0 | 0 | 0.04 | 0.134
Transportation sys. bus. ops. of general electric co. | 2014 | EGETN15.7EMF | EGETN15.7EMF | New Submission | EPA | GET-MCI-14-01 | 2014-04-03 | OEM | Commercial | 15.71 | Category 2 | 10 yr or 20,000hrs |  | 4 stroke | 6 | Electronic Control Module | Distillate Diesel [1065.703(b)] | Electronic Direct Injection | Tier 3 |  | No |  | In-line | Turbocharged | Propulsion and Auxiliary | 1.2 X STD 1.5 X STD 1.9 x STD |  | 1517 | 16.1 | Part 60 and Part 1042 | Fixed | Air to Water |  |  |  | 0 | 0
Transportation systems business operations of general electric company | 2014 | EGETN15.7EMF | EGETN15.7EMF | Running Change | EPA | GET-MCI-14-01 |  | OEM | Commercial | 15.71 | Category 2 | 10 yr or 20,000hrs |  | 4 stroke | 68 | Electronic Control Module | Distillate Diesel [1065.703(b)] | Electronic Direct Injection | Tier 3 |  | Yes | DGETN15.7EMF | In-line | Turbocharged | Auxillary | 1.2 X STD 1.5 X STD 1.9 x STD |  | 1997 | 15.9 | Part 60 and Part 1042 | Fixed | Air to Water
Transportation systems business operations of general electric company | 2014 | EGETN15.7EMF | EGETN15.7EMF | Running Change | EPA | GET-MCI-14-01 |  | OEM | Commercial | 15.71 | Category 2 | 10 yr or 20,000hrs |  | 4 stroke | 68 | Electronic Control Module | Distillate Diesel [1065.703(b)] | Electronic Direct Injection | Tier 3 |  | Yes | DGETN15.7EMF | In-line | Turbocharged | Auxillary | 1.2 X STD 1.5 X STD 1.9 x STD |  | 1997 | 15.9 | Part 60 and Part 1042 | Fixed | Air to Water
Transportation systems business operations of general electric company | 2014 | EGETN15.7EMF | EGETN15.7EMF | Running Change | EPA | GET-MCI-14-01 |  | OEM | Commercial | 15.71 | Category 2 | 10 yr or 20,000hrs |  | 4 stroke | 68 | Electronic Control Module | Distillate Diesel [1065.703(b)] | Electronic Direct Injection | Tier 3 |  | Yes | DGETN15.7EMF | In-line | Turbocharged | Auxillary | 1.2 X STD 1.5 X STD 1.9 x STD |  | 1997 | 15.9 | Part 60 and Part 1042 | Fixed | Air to Water | [5 empty] | 0.01 | 0.105
Transportation systems business operations of general electric company | 2014 | EGETW15.7EMF | EGETW15.7EMF | New Sub - continued | IMO |  |  | OEM | Commercial | 15.71 | Category 2 | 10 yr or 20,000hrs |  | 4 stroke | 6 | Electronic Control Module | Distillate Diesel [1065.703(b)] | Electronic Direct Injection | IMO |  | No |  | In-line | Turbocharged | Propulsion |  |  | 1517 | 16.1 | IMO | Fixed | Air to Water
Transportation systems business operations of general electric company | 2014 | EGETW15.7EMF | EGETW15.7EMF | New Sub - continued | IMO |  |  | OEM | Commercial | 15.71 | Category 2 | 10 yr or 20,000hrs |  | 4 stroke | 6 | Electronic Control Module | Distillate Diesel [1065.703(b)] | Electronic Direct Injection | IMO |  | No |  | In-line | Turbocharged | Auxillary |  |  | 1517 | 16.1 | IMO | Fixed | Air to Water
Transportation systems business operations of general electric company | 2014 | EGETW15.7EMF | EGETW15.7EMF | New Sub - continued | IMO |  |  | OEM | Commercial | 15.71 | Category 2 | 10 yr or 20,000hrs |  | 4 stroke | 8 | Electronic Control Module | Distillate Diesel [1065.703(b)] | Electronic Direct Injection | IMO |  | No |  | In-line | Turbocharged | Propulsion |  |  | 1997 | 15.9 | IMO | Fixed | Air to Water
Transportation systems business operations of general electric company | 2014 | EGETW15.7EMF | EGETW15.7EMF | New Sub - continued | IMO |  |  | OEM | Commercial | 15.71 | Category 2 | 10 yr or 20,000hrs |  | 4 stroke | 8 | Electronic Control Module | Distillate Diesel [1065.703(b)] | Electronic Direct Injection | IMO |  | No |  | In-line | Turbocharged | Propulsion |  |  | 1997 | 15.9 | IMO | Fixed | Air to Water
Transportation systems business operations of general electric company | 2014 | EGETW15.7EMF | EGETW15.7EMF | New Sub - continued | IMO |  |  | OEM | Commercial | 15.71 | Category 2 | 10 yr or 20,000hrs |  | 4 stroke | 8 | Electronic Control Module | Distillate Diesel [1065.703(b)] | Electronic Direct Injection | IMO |  | No |  | In-line | Turbocharged | Auxillary |  |  | 1997 | 15.9 | IMO | Fixed | Air to Water
Transportation systems business operations of general electric company | 2014 | EGETW15.7EMF | EGETW15.7EMF | New Submission | IMO | GET-IMO-14-01 | 2014-09-09 | OEM | Commercial | 15.71 | Category 2 | 10 yr or 20,000hrs |  | 4 stroke | 6 | Electronic Control Module | Distillate Diesel [1065.703(b)] | Electronic Direct Injection | IMO |  | No |  | In-line | Turbocharged | Propulsion |  |  | 1517 | 16.1 | IMO | Fixed | Air to Water
Transportation systems business operations of general electric company | 2014 | EGETW15.7EMF | EGETW15.7EMF | Running Change | IMO |  |  | OEM | Commercial | 15.71 | Category 2 | 10 yr or 20,000hrs |  | 4 stroke | 8 | Electronic Control Module | Distillate Diesel [1065.703(b)] | Electronic Direct Injection | IMO |  | No |  | In-line | Turbocharged | Auxillary | N/A |  | 1997 | 15.9 | IMO | Fixed | Air to Water
Transportation systems business operations of general electric company | 2014 | EGETW15.7EMF | EGETW15.7EMF | Running Change | IMO | GET-IMO-14-01.1 | 2015-04-22 | OEM | Commercial | 15.71 | Category 2 | 10 yr or 20,000hrs |  | 4 stroke | 8 | Electronic Control Module | Distillate Diesel [1065.703(b)] | Electronic Direct Injection | IMO |  | No |  | In-line | Turbocharged | Auxillary | N/A |  | 1997 | 15.9 | IMO | Fixed | Air to Water
Transportation systems business operations of general electric company | 2014 | EGETW15.7EMF | EGETW15.7EMF | Running Change | IMO | GET-IMO-14-01.2 | 2016-09-08 | OEM | Commercial | 15.71 | Category 2 | 10 yr or 20,000hrs |  | 4 stroke | 8 | Electronic Control Module | Distillate Diesel [1065.703(b)] | Electronic Direct Injection | IMO |  | No |  | In-line | Turbocharged | Auxillary | N/A |  | 1997 | 15.9 | IMO | Fixed | Air to Water | [5 empty] | 0.006
IHI shibaura mAchinery corporation | 2014 | EH3XN.761D20 | N/A | New Submission | EPA | H3X-MCI-14-04 | 2013-10-31 | OEM | Marine CI Recreational | 0.25 | Category 1 | 10 yr or 1,000hrs |  | 4 stroke | 23 | None | Diesel(Part1065 Low-Sulfur) | Indirect Diesel Injection | Tier 3 |  | Yes | DH3XN.761D20 | Inline | Naturally | Propulsion | 1.2 X STD |  | 14 | 18.4 | Part 1042 | [5 empty] | 0 | 0 | 0.013 | 0.137
IHI shibaura mAchinery corporation | 2014 | EH3XN.761E3C | N/A | New Submission | EPA | H3X-MCI-14-08 | 2013-11-01 | OEM | Marine CI Aux Constant Speed | 0.25 | Category 1 | 5yrs or 3,000hrs |  | 4 stroke | 23 | None | Diesel(Part1065 Low-Sulfur) | Indirect Diesel Injection | Tier 3 |  | Yes | DH3XN.507E2C | Inline | Naturally | Auxiliary | 1.2 X STD |  | 5.1 | 10 | Part 1042 | [5 empty] | 0 | 0 | 0.004 | 0.067
IHI shibaura mAchinery corporation | 2014 | EH3XN1.13LCS | N/A | New Submission | EPA | H3X-MCI-14-06 | 2013-10-31 | OEM | Marine CI Aux Constant Speed | 0.38 | Category 1 | 5yrs or 3,000hrs |  | 4 stroke | 3 | None | Diesel(Part1065 Low-Sulfur) | Indirect Diesel Injection | Tier 3 |  | Yes | DH3XN1.13LCS | Inline | Naturally | Auxiliary | 1.2 X STD |  | 11.8 | 10.4 | Part 1042 | [5 empty] | 0 | 0 | 0.008 | 0.136
IHI shibaura mAchinery corporation | 2014 | EH3XN1.49N3C | N/A | New Submission | EPA | H3X-MCI-14-09 | 2013-11-01 | OEM | Marine CI Aux Constant Speed | 0.5 | Category 1 | 5yrs or 3,000hrs |  | 4 stroke | 3 | None | Diesel(Part1065 Low-Sulfur) | Indirect Diesel Injection | Tier 3 |  | Yes | DH3XN1.49N3C | Inline | Naturally | Auxiliary | 1.2 X STD |  | 13.5 | 9 | Part 1042 | [5 empty] | 0 | 0 | 0.003 | 0.053
IHI shibaura mAchinery corporation | 2014 | EH3XN1.50D40 | N/A | New Submission | EPA | H3X-MCI-14-03 | 2013-10-31 | OEM | Marine CI Recreational | 0.38 | Category 1 | 10 yr or 1,000hrs |  | 4 stroke | 34 | None | Diesel(Part1065 Low-Sulfur) | Indirect Diesel Injection | Tier 3 |  | Yes | DH3XN1.50D40 | Inline | Naturally | Propulsion | 1.2 X STD |  | 29.1 | 19.3 | Part 1042 | [5 empty] | 0 | 0 | 0.008 | 0.136
IHI shibaura mAchinery corporation | 2014 | EH3XN2.00NCS | N/A | New Submission | EPA | H3X-MCI-14-07 | 2013-10-31 | OEM | Marine CI Aux Constant Speed | 0.5 | Category 1 | 7yrs or 5,000hrs |  | 4 stroke | 4 | None | Diesel(Part1065 Low-Sulfur) | Indirect Diesel Injection | Tier 3 |  | Yes | DH3XN2.00NCS | Inline | Naturally | Auxiliary | 1.2 X STD |  | 19.9 | 10 | Part 1042 | [5 empty] | 0 | 0 | 0.006 | 0.11
IHI shibaura mAchinery corporation | 2014 | EH3XN2.22D55 | N/A | New Submission | EPA | H3X-MCI-14-11 | 2013-11-04 | OEM | Marine CI Recreational | 0.55 | Category 1 | 10 yr or 1,000hrs |  | 4 stroke | 4 | None | Diesel(Part1065 Low-Sulfur) | Indirect Diesel Injection | Tier 3 |  | Yes | DH3XN2.22D55 | Inline | Naturally | Propulsion | 1.2 X STD |  | 40.5 | 18.3 | Part 1042 | [5 empty] | 0 | 0 | 0.006 | 0.063
IHI shibaura mAchinery corporation | 2014 | EH3XN2.22D75 | N/A | New Submission | EPA | H3X-MCI-14-01 | 2013-08-14 | OEM | Marine CI Recreational | 0.55 | Category 1 | 10 yr or 1,000hrs |  | 4 stroke | 4 | None | Diesel(Part1065 Low-Sulfur) | Indirect Diesel Injection | Tier 3 |  | Yes | DH3XN2.22D75 | Inline | Turbocharged | Propulsion | N/A |  | 55.2 | 24.9 | Part 1042 | Fixed with Wastegate | Air to Water |  |  |  | 0.019 | 0 | 0.006 | 0.063
IHI shibaura mAchinery corporation | 2014 | EH3XN2.22D75 | N/A | New Submission | EPA | H3X-MCI-14-02 | 2013-10-31 | OEM | Marine CI Recreational | 0.55 | Category 1 | 10 yr or 1,000hrs |  | 4 stroke | 4 | None | Diesel(Part1065 Low-Sulfur) | Indirect Diesel Injection | Tier 3 |  | Yes | DH3XN2.22D75 | Inline | Turbocharged | Propulsion | 1.2 X STD |  | 55.2 | 24.9 | Part 1042 | Fixed with Wastegate | Air to Water |  |  |  | 0.019 | 0 | 0.008 | 0.136
IHI shibaura mAchinery corporation | 2014 | EH3XN2.22NLC | N/A | New Submission | EPA | H3X-MCI-14-10 | 2013-11-04 | OEM | Marine CI Aux Constant Speed | 0.55 | Category 1 | 7yrs or 5,000hrs |  | 4 stroke | 4 | None | Diesel(Part1065 Low-Sulfur) | Indirect Diesel Injection | Tier 3 |  | Yes | DH3XN2.22NLC | Inline | Naturally | Auxiliary | 1.2 X STD |  | 20.6 | 9.3 | Part 1042 | [5 empty] | 0 | 0 | 0.007 | 0.07
IHI shibaura mAchinery corporation | 2014 | EH3XN2.22NLT | N/A | New Submission | EPA | H3X-MCI-14-05 | 2013-10-31 | OEM | Marine CI Aux Constant Speed | 0.55 | Category 1 | 7yrs or 5,000hrs |  | 4 stroke | 4 | None | Diesel(Part1065 Low-Sulfur) | Indirect Diesel Injection | Tier 3 |  | Yes | DH3XN2.22NLT | Inline | Turbocharged | Auxiliary | 1.2 X STD |  | 33.3 | 15 | Part 1042 | Fixed with Wastegate | Not Applicable |  |  |  | 0.021 | 0 | 0.007 | 0.07
IHI shibaura mAchinery corporation | 2014 | EH3XN2.22NLT | N/A | Running Change | EPA | H3X-MCI-14-05 |  | OEM | Marine CI Aux Constant Speed | 0.55 | Category 1 | 7yrs or 5,000hrs |  | 4 stroke | 4 | None | Diesel(Part1065 Low-Sulfur) | Indirect Diesel Injection | Tier 3 |  | No |  | Inline | Turbocharged | Auxillary | 1.2 X STD |  | 33.3 | 15 | Part 1042 | Fixed with Wastegate | Not Applicable |  |  |  | 0.021 | 0 | 0.015
InGRAM BARGE COMPANY | 2014 | EIGMN10.6E7B | EMD | New Submission | EPA | IGM-MCI-14-01 | 2014-02-21 | OEM | Remanufacture System | 10.55 | Category 2 | 10 yr or 20,000hrs |  | 2 stroke | 8121620 | Engine Design Modification | Distillate Diesel [1065.703(b)] | Mechanical Direct Injection | Remanufacture |  | Yes | DIGMN0645E7B | V | Turbocharged | Propulsion | N/A |  | 2690 | 13.53 | Part 1042 | Fixed | Air to Water | 1973 | 2003 |  |  |  | 0.015
ingram barge company | 2014 | EIGMN11.6G7B | IGM | New Submission | EPA | IGM-MCI-14-02 | 2014-05-13 | OEM | Commercial | 11.63 | Category 2 | 10 yr or 20,000hrs |  | 2 stroke | 12 | Engine Design Modification | Distillate Diesel [1065.703(b)] | Mechanical Direct Injection | Remanufacture |  | No |  | V | Turbocharged | Propulsion | N/A |  | 2237 | 16.02 | Part 1042 | Fixed | Air to Water | 1973 | 2003 | 03/01/14 |  |  | 0.015
ingram barge company | 2014 | EIGMN11.6G7B | IGM | New Submission | EPA | IGM-MCI-14-02 |  | OEM | Commercial | 11.63 | Category 2 | 10 yr or 20,000hrs |  | 2 stroke | 12 | Engine Design Modification | Distillate Diesel [1065.703(b)] | Mechanical Direct Injection | Remanufacture |  | No |  | V | Turbocharged | Propulsion | N/A |  | 2237 | 16.02 | Part 1042 | Fixed | Air to Water | 1973 | 2003 |  |  |  | 0 | 0
John Deere Power systems | 2014 | EJDXN04.5146 | 350MTC | New Submission | EPA | JDX-MCI-14-10 | 2013-11-21 | OEM | Marine ci commercial | 1.13 | Category 1 | 10 yr or 10,000hrs |  | 4 stroke | 4 | DFI TC CAC Exhaust Gas Recirculation | Diesel | Electronic Direct Injection | Tier 3 |  | Yes | DJDXN04.5146 | In-line | Turbocharged | Auxiliary | 1.2 X STD 1.5 X STD 1.9 x STD |  | 107 | 26.75 | Part 1042 | Fixed | N/A |  |  |  | 0 | 0 | 0.006 | 0
John Deere Power systems | 2014 | EJDXN06.8147 | 350MAC | New Submission | EPA | JDX-MCI-14-01 | 2013-10-31 | OEM | Marine ci commercial | 1.13 | Category 1 | 10 yr or 10,000hrs |  | 4 stroke | 6 | DFI TC CAC Electronic Control Module Smoke Puff Limiter | Diesel | Electronic Direct Injection | Tier 3 |  | Yes | DJDXN06.8147 | In-line | Turbocharged | Propulsion | 1.2 X STD 1.5 X STD 1.9 x STD |  | 224 | 32.94 | Part 1042 | Fixed | Air to Water |  |  |  | 0 | 0
John Deere Power systems | 2014 | EJDXN06.8147 | 350MAC | Running Change | EPA | JDX-MCI-14-01 |  | OEM | Marine ci commercial | [9 empty] | Tier 3
John Deere Power systems | 2014 | EJDXN06.8147 | 350MAC | Running Change | EPA | JDX-MCI-14-01 |  | OEM | Marine ci commercial | [9 empty] | Tier 3 | [18 empty] | 0.006 | 0
John Deere Power systems | 2014 | EJDXN06.8148 | 350MAD | Correction | EPA | JDX-MCI-14-08.1 | 2013-12-26 | OEM | Marine Commercial | 1.13 | Category 1 | 10 yr or 1,000hrs |  | 4 stroke | 6 | DFI TC CAC Electronic Control Module Smoke Puff Limiter | Diesel | Electronic Direct Injection | Tier 3 |  | Yes | DJDXN06.8148 | In-line | Turbocharged | Auxiliary | 1.2 X STD 1.5 X STD 1.9 x STD |  | 183 | 26.91 | Part 1042 | Fixed | Air to Water |  |  |  | 0 | 0 | 0.006 | 0
John Deere Power systems | 2014 | EJDXN06.8148 | 350MAD | New Submission | EPA | JDX-MCI-14-08 | 2013-11-21 | OEM | Marine Commercial | 1.13 | Category 1 | 10 yr or 1,000hrs |  | 4 stroke | 6 | DFI TC CAC Electronic Control Module Smoke Puff Limiter | Diesel | Electronic Direct Injection | Tier 3 |  | Yes | DJDXN06.8148 | In-line | Turbocharged | Auxiliary | 1.2 X STD 1.5 X STD 1.9 x STD |  | 183 | 26.91 | Part 1042 | Fixed | Air to Water |  |  |  | 0 | 0
John Deere Power systems | 2014 | EJDXN06.8148 | 350MAD | Running Change | EPA | JDX-MCI-14-08.1 |  | OEM | Marine CI Commercial | [9 empty] | Tier 3
John Deere Power systems | 2014 | EJDXN06.8148 | 350MAD | Running Change | EPA | JDX-MCI-14-08.1 |  | OEM | Marine CI Commercial | [9 empty] | Tier 3 | [18 empty] | 0.006 | 0
John Deere Power systems | 2014 | EJDXN06.8149 | 350MSF | New Submission | EPA | JDX-MCI-14-02 | 2013-10-31 | OEM | Marine ci commercial | 1.13 | Category 1 | 10 yr or 10,000hrs |  | 4 stroke | 6 | DFI TC CAC Electronic Control Module | Diesel | Electronic Direct Injection | Tier 3 |  | Yes | DJDXN06.8149 | In-line | Turbo, separate | Propulsion | 1.2 X STD 1.5 X STD 1.9 x STD |  | 209 | 30.74 | Part 1042 | Fixed | Air to Water |  |  |  | 0 | 0 | 0.001 | 0
John Deere Power systems | 2014 | EJDXN06.8150 | 350MSD | New Submission | EPA | JDX-MCI-14-03 | 2013-10-31 | OEM | Marine ci rECREATIONAL | 1.13 | Category 1 | 10 yr or 1,000hrs |  | 4 stroke | 6 | DFI TC CAC Electronic Control Module | Diesel | Electronic Direct Injection | Tier 3 |  | Yes | DJDXN06.8150 | In-line | Turbo, separate | Propulsion | 1.2 X STD 1.5 X STD 1.9 x STD |  | 298 | 43.82 | Part 1042 | Fixed | Air to Water |  |  |  | 0 | 0 | 0.006 | 0
John Deere Power systems | 2014 | EJDXN06.8151 | 350MSE | New Submission | EPA | JDX-MCI-14-09 | 2013-11-21 | OEM | Marine ci commercial | 1.13 | Category 1 | 10 yr or 10,000hrs |  | 4 stroke | 6 | DFI TC CAC Electronic Control Module | Diesel | Electronic Direct Injection | Tier 3 |  | Yes | DJDXN06.8151 | In-line | Turbocharged | Auxiliary | 1.2 X STD 1.5 X STD 1.9 x STD |  | 215 | 31.62 | Part 1042 | Fixed | Air to Water |  |  |  | 0 | 0
John Deere Power systems | 2014 | EJDXN06.8151 | 350MSE | Running Change | EPA | JDX-MCI-14-09 |  | OEM | Marine ci commercial | [9 empty] | Tier 3
John Deere Power systems | 2014 | EJDXN06.8151 | 350MSE | Running Change | EPA | JDX-MCI-14-09 |  | OEM | Marine ci commercial | [9 empty] | Tier 3 | [18 empty] | 0.006
John Deere Power Systems | 2014 | EJDXN09.0152 | 450MSD | New Submission | EPA | JDX-MCI-14-04 | 2013-11-21 | OEM | marine ci Commercial | 1.5 | Category 1 | 10 yr or 10,000hrs |  | 4 stroke | 6 | Electronic Control Module Smoke puff limiter | Diesel | Electronic Direct Injection | Tier 3 |  | No |  | In-line | Turbo, Separate Circuit Intercooling | Propulsion | 1.2 X STD 1.5 X STD 1.9 x STD |  | 410 | 45.5 | Part 1042 | Fixed | Air to Water |  |  |  | 0 | 0
John Deere Power Systems | 2014 | EJDXN09.0152 | 450MSD | Running Change | EPA | JDX-MCI-14-04 |  | OEM | marine ci Commercial | [9 empty] | Tier 3
John Deere Power Systems | 2014 | EJDXN09.0152 | 450MSD | Running Change | EPA | JDX-MCI-14-04 |  | OEM | marine ci Commercial | [9 empty] | Tier 3 | [18 empty] | 0.006
John deere power systems | 2014 | EJDXN09.0153 | 450MSE | New Submission | EPA | JDX-MCI-14-05 | 2013-11-21 | OEM | marine ci Commercial | 1.5 | Category 1 | 10 yr or 10,000hrs |  | 4 stroke | 6 | Electronic Control Module Smoke puff limiter | Diesel | Electronic Direct Injection | Tier 3 |  | No |  | In-line | Turbo, Separate Circuit Intercooling | Auxiliary | 1.2 X STD 1.5 X STD 1.9 x STD |  | 306 | 34 | Part 1042 | Fixed | Air to Water |  |  |  | 0 | 0
John deere power systems | 2014 | EJDXN09.0153 | 450MSE | Running Change | EPA | JDX-MCI-14-05 |  | OEM | marine ci Commercial | [9 empty] | Tier 3
John deere power systems | 2014 | EJDXN09.0153 | 450MSE | Running Change | EPA | JDX-MCI-14-05 |  | OEM | marine ci Commercial | [9 empty] | Tier 3 | [18 empty] | 0.006
John Deere Power Systems | 2014 | EJDXN09.0154 | 450MAD | New Submission | EPA | JDX-MCI-14-11 | 2013-12-06 | OEM | marine ci Commercial | 1.5 | Category 1 | 10 yr or 10,000hrs |  | 4 stroke | 6 | Electronic Control Module Smoke puff limiter Engine Design Modification | Diesel | Electronic Direct Injection | Tier 3 |  | No |  | In-line | Turbocharged | Propulsion | 1.2 X STD 1.5 X STD 1.9 x STD |  | 317 | 35.2 | Part 1042 | Fixed | Air to Water |  |  |  | 0 | 0
John Deere Power Systems | 2014 | EJDXN09.0154 | 450MAD | Running Change | EPA | JDX-MCI-14-11 |  | OEM | marine ci Commercial | [9 empty] | Tier 3
John Deere Power Systems | 2014 | EJDXN09.0154 | 450MAD | Running Change | EPA | JDX-MCI-14-11 |  | OEM | marine ci Commercial | [9 empty] | Tier 3 | [18 empty] | 0.006
John deere power systems | 2014 | EJDXN09.0155 | 450MAE | New Submission | EPA | JDX-MCI-14-12 | 2013-12-06 | OEM | marine ci Commercial | 1.5 | Category 1 | 10 yr or 10,000hrs |  | 4 stroke | 6 | Electronic Control Module Smoke puff limiter Engine Design Modification | Diesel | Electronic Direct Injection | Tier 3 |  | No |  | In-line | Turbocharged | Auxiliary | 1.2 X STD 1.5 X STD 1.9 x STD |  | 244 | 27.1 | Part 1042 | Fixed | Air to Water |  |  |  | 0 | 0 | 0.006
John Deere Power Systems | 2014 | EJDXN13.5156 | 650MSF | New Submission | EPA | JDX-MCI-14-06 | 2013-11-21 | OEM | marine ci Commercial | 2.26 | Category 1 | 10 yr or 10,000hrs |  | 4 stroke | 6 | Electronic Control Module Smoke puff limiter Engine Design Modification | Diesel | Electronic Direct Injection | Tier 3 |  | No |  | In-line | Turbo, Separate Circuit Intercooling | Propulsion | 1.2 X STD 1.5 X STD 1.9 x STD |  | 559 | 41.4 | Part 1042 | Fixed | Air to Water |  |  |  | 0 | 0 | 0.006
John deere power systems | 2014 | EJDXN13.5157 | 650MSG | New Submission | EPA | JDX-MCI-14-07 | 2013-11-21 | OEM | marine ci Commercial | 2.26 | Category 1 | 10 yr or 10,000hrs |  | 4 stroke | 6 | Electronic Control Module Smoke puff limiter Engine Design Modification | Diesel | Electronic Direct Injection | Tier 3 |  | No |  | In-line | Turbo, Separate Circuit Intercooling | Auxiliary | 1.9 x STD 1.5 X STD 1.2 X STD |  | 458 | 33.9 | Part 1042 | Fixed | Air to Water |  |  |  | 0 | 0 | 0.006
John Deere Power Systems | 2014 | EJDXN13.5158 | 650MAD | New Submission | EPA | JDX-MCI-14-13 | 2013-12-06 | OEM | marine ci Commercial | 2.26 | Category 1 | 10 yr or 10,000hrs |  | 4 stroke | 6 | Electronic Control Module Smoke puff limiter Engine Design Modification | Diesel | Electronic Direct Injection | Tier 3 |  | No |  | In-line | Turbocharged | Propulsion | 1.2 X STD 1.5 X STD 1.9 x STD |  | 429 | 31.8 | Part 1042 | Fixed | Air to Water |  |  |  | 0 | 0 | 0.006
John deere power systems | 2014 | EJDXN13.5159 | 650MAE | New Submission | EPA | JDX-MCI-14-14 | 2013-12-06 | OEM | marine ci Commercial | 2.26 | Category 1 | 10 yr or 10,000hrs |  | 4 stroke | 6 | Electronic Control Module Smoke puff limiter Engine Design Modification | Diesel | Electronic Direct Injection | Tier 3 |  | No |  | In-line | Turbocharged | Auxiliary | 1.9 x STD 1.5 X STD 1.2 X STD |  | 367 | 27.2 | Part 1042 | Fixed | Air to Water |  |  |  | 0 | 0 | 0.012 | 0.336
John Deere Power Systems | 2014 | EJDXW09.0152 | 450MSD | New Submission | IMO | JDX-IMO-14-01 | 2013-11-21 | OEM | IMO | 1.5 | Category 1 | 10 yr or 10,000hrs |  | 4 stroke | 6 | Electronic Control Module Smoke puff limiter | Diesel | Electronic Direct Injection | IMO |  | No |  | In-line | Turbo, Separate Circuit Intercooling | Propulsion | 1.2 X STD 1.5 X STD 1.9 x STD |  | 410 | 45.5 | IMO | Fixed | Air to Water |  |  |  | 0 | 0 | 0.006
John deere power systems | 2014 | EJDXW09.0153 | 450MSE | New Submission | IMO | JDX-IMO-14-02 | 2013-11-21 | OEM | IMO | 1.5 | Category 1 | 10 yr or 10,000hrs |  | 4 stroke | 6 | Electronic Control Module Smoke puff limiter | Diesel | Electronic Direct Injection | IMO |  | No |  | In-line | Turbo, Separate Circuit Intercooling | Auxiliary | 1.9 x STD 1.2 X STD 1.5 X STD |  | 306 | 34 | IMO | Fixed | Air to Water |  |  |  | 0 | 0 | 0.006
John Deere Power Systems | 2014 | EJDXW09.0154 | 450MAD | New Submission | IMO | JDX-IMO-14-05 | 2013-12-06 | OEM | IMO | 1.5 | Category 1 | 10 yr or 10,000hrs |  | 4 stroke | 6 | Electronic Control Module Smoke puff limiter Engine Design Modification | Diesel | Electronic Direct Injection | IMO |  | No |  | In-line | Turbocharged | Propulsion | 1.2 X STD 1.5 X STD 1.9 x STD |  | 317 | 35.2 | IMO | Fixed | Air to Water |  |  |  | 0 | 0 | 0.006
John deere power systems | 2014 | EJDXW09.0155 | 450MAE | New Submission | IMO | JDX-IMO-14-06 | 2013-12-06 | OEM | IMO | 1.5 | Category 1 | 10 yr or 10,000hrs |  | 4 stroke | 6 | Electronic Control Module Smoke puff limiter Engine Design Modification | Diesel | Electronic Direct Injection | IMO |  | No |  | In-line | Turbocharged | Auxiliary | 1.9 x STD 1.2 X STD 1.5 X STD |  | 244 | 27.1 | IMO | Fixed | Air to Water |  |  |  | 0 | 0 | 0.006
John Deere Power Systems | 2014 | EJDXW13.5156 | 650MSF | New Submission | IMO | JDX-IMO-14-03 | 2013-11-21 | OEM | IMO | 2.26 | Category 1 | 10 yr or 10,000hrs |  | 4 stroke | 6 | Electronic Control Module Smoke puff limiter Engine Design Modification | Diesel | Electronic Direct Injection | IMO |  | No |  | In-line | Turbo, Separate Circuit Intercooling | Propulsion | 1.2 X STD 1.5 X STD 1.9 x STD |  | 559 | 41.4 | IMO | Fixed | Air to Water |  |  |  | 0 | 0 | 0.006
John deere power systems | 2014 | EJDXW13.5157 | 650MSG | New Submission | IMO | JDX-IMO-14-04 | 2013-11-21 | OEM | IMO | 2.26 | Category 1 | 10 yr or 10,000hrs |  | 4 stroke | 6 | Electronic Control Module Smoke puff limiter Engine Design Modification | Diesel | Electronic Direct Injection | IMO |  | No |  | In-line | Turbo, Separate Circuit Intercooling | Auxiliary | 1.9 x STD 1.5 X STD 1.2 X STD |  | 458 | 33.9 | IMO | Fixed | Air to Water |  |  |  | 0 | 0 | 0.006
John Deere Power Systems | 2014 | EJDXW13.5158 | 650MAD | New Submission | IMO | JDX-IMO-14-07 | 2013-12-06 | OEM | IMO | 2.26 | Category 1 | 10 yr or 10,000hrs |  | 4 stroke | 6 | Electronic Control Module Smoke puff limiter Engine Design Modification | Diesel | Electronic Direct Injection | IMO |  | No |  | In-line | Turbocharged | Propulsion | 1.2 X STD 1.5 X STD 1.9 x STD |  | 429 | 31.8 | IMO | Fixed | Air to Water |  |  |  | 0 | 0 | 0.006
John deere power systems | 2014 | EJDXW13.5159 | 650MAE | New Submission | IMO | JDX-IMO-14-08 | 2013-12-06 | OEM | IMO | 2.26 | Category 1 | 10 yr or 10,000hrs |  | 4 stroke | 6 | Electronic Control Module Smoke puff limiter Engine Design Modification | Diesel | Electronic Direct Injection | IMO |  | No |  | In-line | Turbocharged | Auxiliary | 1.9 x STD 1.5 X STD 1.2 X STD |  | 367 | 27.2 | IMO | Fixed | Air to Water |  |  |  | 0 | 0 | 0.067 | 1.07
KUBOTA Corporation | 2014 | EKBXN02.4FCC | N/A | New Submission | EPA | KBX-MCI-14-02 | 2014-01-23 | OEM | Commercial | 0.61 | Category 1 | 7yrs or 5,000hrs |  | 4 stroke | 4 | Engine Design Modification | Diesel(Table 1, Part 1065.703) | Indirect Diesel Injection | Tier 3 |  | No |  | I-4 | Naturally | Auxiliary | 1.2 X STD 1.5 X STD 1.9 x STD |  | 29 | 12 | Part 1042 | Not Applicable | Not Applicable |  |  |  | 0 | 0 | 0.012 | 0.336
KUBOTA Corporation | 2014 | EKBXN02.4FCC | N/A | Running Change | EPA | KBX-MCI-14-02 |  | OEM | Commercial | 0.61 | Category 1 | 7yrs or 5,000hrs |  | 4 stroke | 4 | Engine Design Modification | Diesel(Table 1, Part 1065.703) | Indirect Diesel Injection | Tier 3 |  | No |  | I-4 | Naturally | Auxillary | 1.2 X STD 1.5 X STD 1.9 x STD |  | 29 | 12 | Part 1042 | Not Applicable | Not Applicable |  |  |  | 0 | 0 | 0.012 | 0.336
KUBOTA Corporation | 2014 | EKBXN03.3BCC | N/A | New Submission | EPA | KBX-MCI-14-01 | 2014-01-23 | OEM | Commercial | 0.83 | Category 1 | 7yrs or 5,000hrs |  | 4 stroke | 4 | Engine Design Modification | Diesel(Table 1, Part 1065.703) | Throttle Body Injection | Tier 3 |  | No |  | I-4 | Naturally | Auxiliary | 1.2 X STD 1.5 X STD 1.9 x STD |  | 36 | 11 | Part 1042 | Not Applicable | Not Applicable |  |  |  | 0 | 0 | 0.012 | 0.336
KUBOTA Corporation | 2014 | EKBXN03.3BCC | N/A | New Submission | EPA | KBX-MCI-14-01 |  | OEM | Commercial | 0.83 | Category 1 | other (please explain) | 7 yr or 5,000hrs | 4 stroke | 4 | Engine Design Modification | Diesel(Table 1, Part 1065.703) | Throttle Body Injection | Tier 3 |  | No |  | I-4 | Naturally | Auxillary | 1.2 X STD 1.5 X STD 1.9 x STD |  | 36 | 11 | Part 1042 | Not Applicable | Not Applicable |  |  |  | 0 | 0 | 0.012 | 0.336
KUBOTA Corporation | 2014 | EKBXN03.3BCC | N/A | New Submission | EPA | KBX-MCI-14-01 |  | OEM | Commercial | 0.83 | Category 1 | other (please explain) | 7 yr or 5,000hrs | 4 stroke | 4 | Engine Design Modification | Diesel(Table 1, Part 1065.703) | Throttle Body Injection | Tier 3 |  | No |  | I-4 | Naturally | Auxillary | 1.2 X STD 1.5 X STD 1.9 x STD |  | 36 | 11 | Part 1042 | Not Applicable | Not Applicable |  |  |  | 0 | 0 | 0.044 | 0.795
Kohler Co. | 2014 | EKHXN1.37SF1 | N/A | Correction | EPA | KHX-MCI-14-02 |  | OEM | Marine CI Auxiliary | 0.34 | Category 1 | 5yrs or 3,000hrs |  | 4 stroke | 34 | Indirect Diesel Injection | Diesel(Part1065 LSD or ULSD) | Indirect Diesel Injection | Tier 3 |  | Yes | DKHXN1.37SF1 | In-line | Naturally Aspirated | Auxiliary | 1.2 X STD 1.25 X STD 1.5 X STD |  | 14.6 | 10.74 | Part 1042 | Not Applicable | Not Applicable |  |  |  |  | 0 | 0.044 | 0.795
Kohler Co. | 2014 | EKHXN1.37SF1 | N/A | New Submission | EPA | KHX-MCI-14-02 | 2014-01-10 | OEM | Marine CI Auxiliary | 0.34 | Category 1 | 5yrs or 3,000hrs |  | 4 stroke | 34 | Indirect Diesel Injection Engine Design Modification | Diesel(Part1065 LSD or ULSD) | Indirect Diesel Injection | Tier 3 |  | Yes | DKHXN1.37SF1 | In-line | Naturally Aspirated | Auxiliary | 1.2 X STD 1.25 X STD 1.5 X STD |  | 14.6 | 10.74 | Part 1042 | Not Applicable | Not Applicable |  |  |  |  | 0 | 0.025 | 0
Kohler Engines | 2014 | EKHXN2.48DIM | EKHXN2.48DIM | Correction | EPA | KHX-MCI-14-03 |  | OEM | Recreational | 0.62 | Category 1 | 7yrs or 5,000hrs |  | 4 stroke | 4 | Other Exhaust Gas Recirculation | Diesel (Part 1065 LSD or ULSD) | Mechanical Direct Injection | Tier 3 |  | No |  | In-line | Naturally Aspirated | Auxiliary | 1.2 X STD 1.5 X STD |  | 25 | 10 | Part 1042 | Not Applicable | Not Applicable |  |  |  |  | 0.148 | 0.025 | 0
Kohler Engines | 2014 | EKHXN2.48DIM | EKHXN2.48DIM | New Submission | EPA | KHX-MCI-14-03 | 2014-01-29 | OEM | Recreational | 0.62 | Category 1 | 7yrs or 5,000hrs |  | 4 stroke | 4 | Engine Design Modification Exhaust Gas Recirculation | Diesel (Part 1065 LSD or ULSD) | Mechanical Direct Injection | Tier 3 |  | No |  | In-line | Naturally Aspirated | Auxiliary | 1.2 X STD 1.5 X STD |  | 25 | 10 | Part 1042 | Not Applicable | Not Applicable |  |  |  |  | 0.148 | 0.025 | 0
Kohler Engines | 2014 | EKHXN2.48DIM | EKHXN2.48DIM | New Submission | EPA | KHX-MCI-14-03 |  | OEM | Recreational | 0.62 | Category 1 | 7yrs or 5,000hrs |  | 4 stroke | 4 | Engine Design Modification Exhaust Gas Recirculation | Diesel (Part 1065 LSD or ULSD) | Mechanical Direct Injection | Tier 3 |  | No |  | In-line | Naturally Aspirated | Auxiliary | 1.2 X STD 1.5 X STD |  | 25 | 10 | Part 1042 | Not Applicable | Not Applicable |  |  |  |  | 0.148 | 0.067 | 1.07
Mercury Marine | 2014 | EM9XN03.0TDI | EM9XN03.0TDI | New Submission | EPA | M9X-MCI-14-02 | 2013-11-06 | OEM | Recreational | 0.49 | Category 1 | 10 yr or 1,000hrs |  | 4 stroke | 6 | Electronic Control Module | Distillate Diesel [94.108(a)(1)] | Electronic Direct Injection | Tier 3 |  | No |  | V | Turbocharged | Propulsion | 1.2 X STD 1.5 X STD 1.9 x STD |  | 191 | 64.45 | Part 1042 | Variable Geometry | Air to Water |  |  |  | 0.04 | 0.29 | 0.023 | 0.07
Mercury Marine | 2014 | EM9XN04.2TDI | EM9XN04.2TDI | New Submission | EPA | M9X-MCI-14-01 | 2013-10-31 | OEM | Recreational | 0.52 | Category 1 | 10 yr or 1,000hrs |  | 4 stroke | 8 | Electronic Control Module | Distillate Diesel [94.108(a)(1)] | Electronic Direct Injection | Tier 3 |  | No |  | V | Turbocharged | Propulsion | 1.2 X STD 1.5 X STD |  | 272 | 65.8 | Part 1042 | Variable Geometry | Air to Water |  |  |  | 0 | 0 | 0.02 | 0.03
Mercury Marine | 2014 | EM9XW03.0TDI | EM9XN03.0TDI | Correction | IMO | M9X-IMO-14-02.1 | 2013-11-07 | OEM | Recreational | 0.49 | Category 1 | 10 yr or 1,000hrs |  | 4 stroke | 6 | Electronic Control Module | Distillate Diesel [94.108(a)(1)] | Electronic Direct Injection | IMO |  | No |  | V | Turbocharged | Propulsion | 1.2 X STD 1.5 X STD 1.9 x STD |  | 191 | 64.45 | IMO | Variable Geometry | Air to Water |  |  |  | 0.04 | 0.29 | 0.067 | 1.07
Mercury Marine | 2014 | EM9XW03.0TDI | EM9XN03.0TDI | New Submission | IMO | M9X-IMO-14-02 | 2013-11-06 | OEM | Recreational | 0.49 | Category 1 | 10 yr or 1,000hrs |  | 4 stroke | 6 | Electronic Control Module | Distillate Diesel [94.108(a)(1)] | Electronic Direct Injection | IMO |  | No |  | V | Turbocharged | Propulsion | 1.2 X STD 1.5 X STD 1.9 x STD |  | 191 | 64.45 | IMO | Variable Geometry | Air to Water |  |  |  | 0.04 | 0.29
Mercury Marine | 2014 | EM9XW03.0TDI | EM9XN03.0TDI | Running Change | IMO | M9X-IMO-14-02.2 | 2015-03-26 | OEM | Recreational | 0.49 | Category 1 | 10 yr or 1,000hrs |  | 4 stroke | 6 | Electronic Control Module | Distillate Diesel [94.108(a)(1)] | Electronic Direct Injection | IMO |  | No |  | V | Turbocharged | Propulsion | 1.2 X STD 1.5 X STD 1.9 x STD |  | 191 | 64.45 | IMO | Variable Geometry | Air to Water |  |  |  | 0.04 |  | 0.023 | 0.07
Mercury Marine | 2014 | EM9XW04.2TDI | EM9XN04.2TDI | Correction | IMO | M9X-IMO-14-01.1 | 2013-11-06 | OEM | Recreational | 0.52 | Category 1 | 10 yr or 1,000hrs |  | 4 stroke | 8 | Electronic Control Module | Distillate Diesel [94.108(a)(1)] | Electronic Direct Injection | IMO |  | No |  | V | Turbocharged | Propulsion | 1.2 X STD 1.5 X STD |  | 272 | 65.8 | IMO | Variable Geometry | Air to Water |  |  |  | 0 | 0 | 0.023 | 0.07
Mercury Marine | 2014 | EM9XW04.2TDI | EM9XN04.2TDI | New Submission | IMO | M9X-IMO-14-01 | 2013-10-31 | OEM | Recreational | 0.52 | Category 1 | 10 yr or 1,000hrs |  | 4 stroke | 8 | Electronic Control Module | Distillate Diesel [94.108(a)(1)] | Electronic Direct Injection | IMO |  | No |  | V | Turbocharged | Propulsion | 1.2 X STD 1.5 X STD |  | 272 | 65.8 | IMO | Variable Geometry | Air to Water |  |  |  | 0 | 0
Mercury Marine | 2014 | EM9XW04.2TDI | EM9XN04.2TDI | Running Change | IMO | M9X-IMO-14-01.2 | 2015-06-17 | OEM | Recreational | 0.52 | Category 1 | 10 yr or 1,000hrs |  | 4 stroke | 8 | Electronic Control Module | Distillate Diesel [94.108(a)(1)] | Electronic Direct Injection | IMO |  | No |  | V | Turbocharged | Propulsion | 1.2 X STD 1.5 X STD |  | 272 | 65.8 | IMO | Variable Geometry | Air to Water
MTU America Inc. | 2014 | EMDDN76.3MTK | Series 4000-04 | New Sub - continued | EPA | MDD-MCI-14-01 |  | OEM | Marine CI Commercial | 4.77 | Category 1 | 10 yr or 10,000hrs |  | 4 stroke | 81216 | Electronic Control Module | Distillate Diesel [1065.703(b)] | Common Rail | Tier 3 |  | No |  | V | Turbo Air to Water (TAW) | Propulsion | 1.5 X STD 1.2 X STD 1.9 x STD |  | 1999 | 26.2 | Part 1042 | Fixed | Air to Water |  |  |  | 0.125 | 0 | 0.02 | 0.03
MTU America Inc. | 2014 | EMDDN76.3MTK | Series 4000-04 | New Submission | EPA | MDD-MCI-14-01 | 2014-02-21 | OEM | Marine CI Commercial | 4.77 | Category 1 | 10 yr or 10,000hrs |  | 4 stroke | 81216 | Electronic Control Module | Distillate Diesel [1065.703(b)] | Common Rail | Tier 3 |  | No |  | V | Turbo Air to Water (TAW) | Propulsion and Auxiliary | 1.5 X STD 1.2 X STD 1.9 x STD |  | 1999 | 26.2 | Part 1042 | Fixed | Air to Water |  |  |  | 0.125 | 0 | 0.02 | 0.03
MTU America Inc. | 2014 | EMDDN76.3MTK | Series 4000-04 | New Submission | EPA | MDD-MCI-14-01 |  | OEM | Marine CI Commercial | 4.77 | Category 1 | 10 yr or 10,000hrs |  | 4 stroke | 81216 | Electronic Control Module | Distillate Diesel [1065.703(b)] | Common Rail | Tier 3 |  | No |  | V | Turbo Air to Water (TAW) | Propulsion | 1.5 X STD 1.2 X STD 1.9 x STD |  | 1999 | 26.2 | Part 1042 | Fixed | Air to Water |  |  |  | 0.125 | 0 | 0.02 | 0.03
MTU America Inc. | 2014 | EMDDN76.3MTK | Series 4000-04 | New Submission | EPA | MDD-MCI-14-01 |  | OEM | Marine CI Commercial | 4.77 | Category 1 | 10 yr or 10,000hrs |  | 4 stroke | 81216 | Electronic Control Module | Distillate Diesel [1065.703(b)] | Common Rail | Tier 3 |  | No |  | V | Turbo Air to Water (TAW) | Propulsion | 1.5 X STD 1.2 X STD 1.9 x STD |  | 1999 | 26.2 | Part 1042 | Fixed | Air to Water |  |  |  | 0.125 | 0 | 0.02 | 0.03
mTU America inc. | 2014 | EMDDN76.3MTK | Series 4000-04 | Running Change | EPA | MDD-MCI-14-01 |  | OEM | Marine CI Commercial | 4.77 | Category 1 | 10 yr or 10,000hrs |  | 4 stroke | 81216 | Electronic Control Module | Distillate Diesel [1065.703(b)] | Common Rail | Tier 3 |  | No |  | V | Turbo Air to Water (TAW) | Propulsion | 1.5 X STD 1.2 X STD 1.9 x STD |  | 1999 | 26.2 | Part 1042 | Fixed | Air to Water |  |  |  | 0.125 | 0 | 0.02 | 0.03
mTU America inc. | 2014 | EMDDN76.3MTK | Series 4000-04 | Running Change | EPA | MDD-MCI-14-01 |  | OEM | Marine CI Commercial | 4.77 | Category 1 | 10 yr or 10,000hrs |  | 4 stroke | 81216 | Electronic Control Module | Distillate Diesel [1065.703(b)] | Common Rail | Tier 3 |  | No |  | V | Turbo Air to Water (TAW) | Propulsion | 1.5 X STD 1.2 X STD 1.9 x STD |  | 1999 | 26.2 | Part 1042 | Fixed | Air to Water |  |  |  | 0.125 | 0 | 0.02 | 0.03
mTU America inc. | 2014 | EMDDN76.3MTK | Series 4000-04 | Running Change | EPA | MDD-MCI-14-01 |  | OEM | Marine CI Commercial | 4.77 | Category 1 | 10 yr or 10,000hrs |  | 4 stroke | 81216 | Electronic Control Module | Distillate Diesel [1065.703(b)] | Common Rail | Tier 3 |  | No |  | V | Turbo Air to Water (TAW) | Propulsion | 1.5 X STD 1.2 X STD 1.9 x STD |  | 1999 | 26.2 | Part 1042 | Fixed | Air to Water |  |  |  | 0.125 | 0 | 0.02 | 0.03
mTU America inc. | 2014 | EMDDN76.3MTK | Series 4000-04 | Running Change | EPA | MDD-MCI-14-01 |  | OEM | Marine CI Commercial | 4.77 | Category 1 | 10 yr or 10,000hrs |  | 4 stroke | 81216 | Electronic Control Module | Distillate Diesel [1065.703(b)] | Common Rail | Tier 3 |  | No |  | V | Turbo Air to Water (TAW) | Propulsion | 1.5 X STD 1.2 X STD 1.9 x STD |  | 1999 | 26.2 | Part 1042 | Fixed | Air to Water |  |  |  | 0.125 | 0 | 0.03 | 0.21
MAN Truck & Bus AG | 2014 | EMNBN12.8CO2 | MNB | New Submission | EPA | MNB-MCI-14-04 | 2014-02-17 | OEM | Commercial | 2.14 | Category 1 | 10 yr or 10,000hrs |  | 4 stroke | 6 | Electronic Control Module | Distillate Diesel [94.108(a)(1)] | Electronic Direct Injection | Tier 3 |  | No |  | In-line | Turbocharged | Propulsion | 1.2 X STD 1.5 X STD 1.9 x STD |  | 537 | 42 | Part 1042 | Fixed | Air to Water |  |  |  | 0 | 0 | 0.03 | 0.4
MAN Truck & Bus AG | 2014 | EMNBN12.8RE2 | MNB | New Submission | EPA | MNB-MCI-14-02 | 2013-12-04 | OEM | Recreational | 2.14 | Category 1 | other (please explain) | 10 Years or 2000 hrs. This is a requirement by our sales department | 4 stroke | 6 | Electronic Control Module | Distillate Diesel [94.108(a)(1)] | Electronic Direct Injection | Tier 3 |  | No |  | In-line | Turbocharged | Propulsion | 1.5 X STD 1.9 x STD 1.2 X STD |  | 588 | 46 | Part 1042 | Fixed | Air to Water |  |  |  | 0 | 0.03 | 0.03 | 0.21
MNB | 2014 | EMNBN24.2CO2 | MNB | Correction | EPA | MNB-MCI-14-03 |  | OEM | Commercial | 2.02 | Category 1 | 10 yr or 10,000hrs |  | 4 stroke | 812 | Electronic Control Module | Distillate Diesel [94.108(a)(1)] | Electronic Direct Injection | Tier 3 |  | Yes | DMNBN24.2CO2 | V | Turbocharged | Propulsion | 1.2 X STD 1.5 X STD 1.9 x STD |  | 1213 | 50.1 | Part 1042 | Fixed | Air to Water |  |  |  | 0 | 0 | 0.03 | 0.21
MAN Truck & Bus AG | 2014 | EMNBN24.2CO2 | MNB | New Submission | EPA | MNB-MCI-14-03 | 2014-01-29 | OEM | Commercial | 2.02 | Category 1 | 10 yr or 10,000hrs |  | 4 stroke | 812 | Electronic Control Module | Distillate Diesel [94.108(a)(1)] | Electronic Direct Injection | Tier 3 |  | Yes | DMNBN24.2CO2 | V | Turbocharged | Propulsion | 1.2 X STD 1.5 X STD 1.9 x STD |  | 1213 | 50.1 | Part 1042 | Fixed | Air to Water |  |  |  | 0 | 0 | 0 | 0.2
MAN Truck & Bus AG | 2014 | EMNBN24.2RE2 | MNB | New Submission | EPA | MNB-MCI-14-01 | 2013-11-22 | OEM | Recreational | 2.02 | Category 1 | other (please explain) | 10 years or 2000 hrs | 4 stroke | 812 | Electronic Control Module | Distillate Diesel [94.108(a)(1)] | Electronic Direct Injection | Tier 3 |  | No |  | V | Turbocharged | Propulsion | 1.2 X STD 1.5 X STD 1.9 x STD |  | 1324 | 54.7 | Part 1042 | Fixed | Air to Water |  |  |  | 0.08 | 0.18 | 0.015
MIRATECH Holdings, LLC | 2014 | EMRAN232.25T | EMD 710 Turbocharged Engines | New Submission | EPA | MRA-MCI-14-01 | 2014-07-07 | OEM | Commercial | 11.63 | Category 2 | 10 yr or 20,000hrs |  | 2 stroke | 8121620 | Oxidation Catalyst | Distillate Diesel [94.108(a)(1)] | Mechanical Direct Injection | Remanufacture |  | Yes | CMRAN232.25T | V | Turbocharged | Propulsion |  |  | 3730 | 16 | Part 1042 | Fixed | Not Applicable | 1984 | 2014 | July 7, 2014 |  |  | 0.0079 | 0.516
marinediesel sweden ab | 2014 | EMRDN06.6VGT | VGT | Correction | EPA | MRD-MCI-14-01.1 | 2013-09-23 | Post-manufacture marinizer | Commercial | 0.82 | Category 1 | 10 yr or 10,000hrs |  | 4 stroke | 8 | Engine Design Modification Electronic Control Module | Distillate Diesel [ISO 8217, DM-Grade] | Electronic Direct Injection | Tier 3 |  | Yes | DMRDN06.6VGT | V | Turbocharged | Propulsion | N/A |  | 368 | 55.75 | Part 1042 | Variable Geometry | Air to Water |  |  |  | 0 | 0 | 0.0079 | 0.516
marinediesel sweden ab | 2014 | EMRDN06.6VGT | VGT | New Submission | EPA | MRD-MCI-14-01 | 2013-09-23 | Post-manufacture marinizer | Commercial | 0.82 | Category 1 | 10 yr or 10,000hrs |  | 4 stroke | 8 | Engine Design Modification Electronic Control Module | Distillate Diesel [ISO 8217, DM-Grade] | Electronic Direct Injection | Tier 3 |  | Yes | DMRDN06.6VGT | V | Turbocharged | Propulsion | N/A |  | 368 | 55.75 | Part 1042 | Variable Geometry | Air to Water |  |  |  | 0 | 0 | 0.005 | 0.038
mitsubishi Heavy industries, Ltd. | 2014 | EMVXN18.6CCA | SA-TK | New Submission | EPA | MVX-MCI-14-01 | 2013-09-02 | OEM | Commercial | 3.09 | Category 1 | 10 yr or 10,000hrs |  | 4 stroke | 6 | Engine Design Modification | ISO8217(DMX), ASTM,D975(No.1-D&2-D), DIN51601(DIESEL),JIS K-2204(TYPEs1-3), BS2869(CLASS-A1&A2) | Mechanical Direct Injection | Tier 3 |  | No |  | In-line | Turbocharged | Propulsion | 5.0 1.2 X STD 1.5 X STD 1.9 x STD | 0.20 | 405 | 21.8 | Part 60 and Part 1042 | Fixed | Air to Water |  |  |  | 0.01 | 0.156 | 0.005 | 0.045
mitsubishi Heavy industries, Ltd. | 2014 | EMVXN30.0CCA | SR2-TAW | New Submission | EPA | MVX-MCI-14-06 | 2013-08-30 | OEM | Commercial | 4.99 | Category 1 | 10 yr or 10,000hrs |  | 4 stroke | 6 | Engine Design Modification | ISO8217(DMX-CLASS), ASTM D975(No.1-D,No.2-D), JIS K-2204(TYPE1-TYPE3), BS2869(CLASS-A1,-A2) | Mechanical Direct Injection | Tier 3 |  | No |  | In-line | Turbocharged | Propulsion | 5.0 1.2 X STD 1.5 X STD 1.9 x STD | 0.20 | 599 | 20 | Part 60 and Part 1042 | Fixed | Air to Water |  |  |  | 0.014 | 0.155
mitsubishi Heavy industries, Ltd. | 2014 | EMVXN30.0CCA |  | Running Change | EPA | MVX-MCI-14-06 |  | OEM | Commercial | [16 empty] | 5.0 | 0.20 | [10 empty] | 0.005 | 0.028
mitsubishi Heavy industries, Ltd. | 2014 | EMVXN49.0CCA | SR-TAW | New Submission | EPA | MVX-MCI-14-02 | 2013-12-16 | OEM | Commercial | 4.09 | Category 1 | 10 yr or 10,000hrs |  | 4 stroke | 12 | Engine Design Modification | Distillate Diesel [1065.703(b)] | Mechanical Direct Injection | Tier 3 |  | Yes | DMVXN49.0CCA | V | Turbocharged | Propulsion | 5.0 1.2 X STD 1.5 X STD 1.9 x STD | 0.11 | 940 | 19.2 | Part 60 and Part 1042 | Fixed | Air to Water |  |  |  | 0.017 | 0.156
mitsubishi Heavy industries, Ltd. | 2014 | EMVXN49.0CCA |  | Running Change | EPA | MVX-MCI-14-02 |  | OEM | Commercial | [16 empty] | 5.0 | 0.11 | [10 empty] | 0.003 | 0.59
mitsubishi Heavy industries, Ltd. | 2014 | EMVXN65.4CCA | GSR-MPTK | New Submission | EPA | MVX-MCI-14-07.2 | 2014-06-06 | OEM | Commercial | 4.09 | Category 1 | 10 yr or 10,000hrs |  | 4 stroke | 16 | Engine Design Modification Electronic Control Module | Natural Gas | Erectronic Throttle | Tier 3 |  | No |  | V | Turbocharged | Propulsion | 5.0 1.2 X STD 1.5 X STD 1.9 x STD | 0.11 | 959 | 14.7 | Part 1042 | Fixed | Air to Water |  |  |  |  | 0.28 | 0.018 | 0.285
NANNI INDUSTRIES SAS | 2014 | ENANN00.7SM1 | ENANN0.7SM1 | New Sub - continued | EPA | NAN-MCI-14-02 | 2014-11-06 | OEM | Commercial | 0.24 | Category 1 | 10 yr or 10,000hrs |  | 4 stroke | 3 | None | Distillate Diesel [ISO 8217, DM-Grade] | Indirect Diesel Injection | Tier 3 |  | No |  | In-line | Naturally Aspirated | Propulsion | 1.2 X STD 1.5 X STD 1.9 x STD |  | 15.4 | 21.4 | Part 1042 | Not Applicable | Not Applicable |  |  |  | 0.016 | 0 | 0.018 | 0.074
NANNI INDUSTRIES SAS | 2014 | ENANN00.7SM1 | ENANN0.7SM1 | New Submission | EPA | NAN-MCI-14-02 |  | OEM | Recreational | 0.24 | Category 1 | 10 yr or 1,000hrs |  | 4 stroke | 3 | None | Distillate Diesel [ISO 8217, DM-Grade] | Indirect Diesel Injection | Tier 3 |  | No |  | In-line | Naturally Aspirated | Propulsion | 1.2 X STD 1.5 X STD 1.9 x STD |  | 15.4 | 21.4 | Part 1042 | Not Applicable | Not Applicable |  |  |  | 0 | 0.059 | 0.033 | 0.4
NANNI INDUSTRIES SAS | 2014 | ENANN03.0KD1 | DNANN03.0KD1 | New Submission | EPA | NAN-MCI-14-01 | 2014-11-06 | OEM | Recreational | 0.75 | Category 1 | 10 yr or 1,000hrs |  | 4 stroke | 4 | Electronic Control Module | Distillate Diesel [ISO 8217, DM-Grade] | Electronic Direct Injection | Tier 3 |  | Yes | DNANN03.0KD1 | In-line | Turbocharged | Propulsion | 1.2 X STD 1.5 X STD 1.9 x STD |  | 144.6 | 49 | Part 1042 | Fixed with Wastegate | Air to Water |  |  |  | 0.09 | 0.01
Nrec Power systems | 2014 | ENPSN169.ERT | ENPSN169.ERT | New Submission | EPA | NPS-MCI-14-01 | 2014-02-10 | Post-manufacture marinizer | Remanufacture System | 10.57 | Category 2 | 10 yr or 10,000hrs |  | 2 stroke | 121620 | None | Distillate Diesel [ISO 8217, DM-Grade] | Mechanical Direct Injection | Remanufacture |  | Yes | DNPSN169.ERT | V | Naturally Aspirated | Propulsion | N/A |  | 1075 |  | Part 1042 | Not Applicable | Air to Water | 1973 | 2001 | February 10, 2014
NREC Power Systems | 2014 | ENPSN186.MUI | ENPSN186.MUI | New Submission | EPA | NPS-MCI-14-03 | 2014-02-10 | Post-manufacture marinizer | Remanufacture System | 11.62 | Category 2 | 10 yr or 10,000hrs |  | 2 stroke | 8121620 | None | Distillate Diesel [ISO 8217, DM-Grade] |  | Remanufacture |  | Yes | DNPSN186.MUI | V | Turbocharged | Propulsion | N/A |  | 3750 |  | Part 1042 | Fixed | Air to Water | 1993 | 2003 | February 10, 2014
NREC Power Systems | 2014 | ENPSN186.MUI | ENPSN186.MUI | New Submission | EPA | NPS-MCI-13-03 | 2014-02-10 | Post-manufacture marinizer | Remanufacture System | 11.62 | Category 2 | 10 yr or 10,000hrs |  | 2 stroke | 8121620 | None | Distillate Diesel [ISO 8217, DM-Grade] |  | Remanufacture |  | Yes | DNPSN186.MUI | V | Turbocharged | Propulsion | N/A |  | 3750 |  | Part 1042 | Fixed | Air to Water | 1993 | 2003 | February 10, 2014
Nrec Power systems | 2014 | ENPSN211.ENP | ENPSN211.ENP | New Submission | EPA | NPS-MCI-14-02 | 2014-02-10 | Post-manufacture marinizer | Remanufacture System | 10.57 | Category 2 | 10 yr or 10,000hrs |  | 2 stroke | 8121620 | None | Distillate Diesel [ISO 8217, DM-Grade] | Mechanical Direct Injection | Remanufacture |  | Yes | ENPSN211.ENP | V | Turbocharged | Propulsion | N/A |  | 2985 |  | Part 1042 | Fixed | Air to Water | 1973 | 2006 | February 10, 2014
Oceanair environmental,llc | 2014 | EOCNN10.6TOP |  |  | EPA | OCN-MCI-14-01 | 2014-04-25 |  | Remanufacture System | [7 empty] | Distillate Diesel [1065.703(b)] | [7 empty] | Propulsion |  |  |  |  | Part 1042 |  |  | 1966 | 1987 | 01/01/2014 |  |  | 0.009 | 0.34
perkins | 2014 | EPKXN04.4MN1 | 1204D-E44TA also branded as C4.4 ACERT | Correction | EPA | PKX-MCI-14-01 |  | OEM | Commercial | 1.1 | Category 1 | 10 yr or 10,000hrs |  | 4 stroke | 4 | Electronic Control Module | Distillate Diesel [1065.703(b)] | Electronic Direct Injection | Tier 3 |  | No |  | In-line | Turbocharged | Auxiliary | 1.2 X STD 1.5 X STD 1.9 x STD |  | 141.9 | 32.3 | Part 1042 | Fixed | Air to Water |  |  |  | 0.001 | 0 | 0.009 | 0.34
perkins | 2014 | EPKXN04.4MN1 | 1204D-E44TA also branded as C4.4 ACERT | New Submission | EPA | PKX-MCI-14-01 | 2013-11-21 | OEM | Commercial | 1.1 | Category 1 | 10 yr or 10,000hrs |  | 4 stroke | 4 | Electronic Control Module | Distillate Diesel [1065.703(b)] | Electronic Direct Injection | Tier 3 |  | No |  | In-line | Turbocharged | Auxiliary | 1.2 X STD 1.5 X STD 1.9 x STD |  | 141.9 | 32.3 | Part 1042 | Fixed | Air to Water |  |  |  | 0.001 | 0 | 0.009 | 0.34
perkins | 2014 | EPKXN07.0BP1 | 1206D-E70TA also branded as C7.1 | New Submission | EPA | PKX-MCI-14-02 | 2013-12-18 | OEM | Commercial | 1.17 | Category 1 | 10 yr or 10,000hrs |  | 4 stroke | 6 | Electronic Control Module | Distillate Diesel [1065.703(b)] | Electronic Direct Injection | Tier 3 |  | Yes | DPKXN07.0BP1 | In-line | Turbocharged | Auxiliary | 1.2 X STD 1.5 X STD 1.9 x STD |  | 241 | 34.4 | Part 1042 | Fixed | Air to Water |  |  |  | 0.001 | 0
perkins | 2014 | EPKXN07.0BP1 |  | Running Change | EPA | PKX-MCI-14-02 |  | OEM | Commercial
perkins | 2014 | EPKXN07.0BP1 |  | Running Change | EPA | PKX-MCI-14-02 |  | OEM | Commercial | [28 empty] | 0.02 | 0.5
perkins | 2014 | EPKXW07.0BP1 | 1206D-E70TA also branded as C7.1 | New Submission | IMO | PKX-IMO-14-01 | 2014-05-21 | OEM | IMO | 1.17 | Category 1 |  |  | 4 stroke | 6 | Electronic Control Module | Distillate Diesel [1065.703(b)] | Electronic Direct Injection | IMO |  | No |  | In-line | Turbocharged | Auxiliary |  |  | 164 | 27.3 | IMO | Fixed | Air to Water
Rolls-Royce Bergen -Engines | 2014 | ERRMN158.CPG | C26:33LG | New Sub - continued | EPA | RRM-MCI-14-01 |  | OEM | Commercial | 17.52 | Category 2 | 10 yr or 20,000hrs |  | 4 stroke | 9 | Electronic Control Module | LNG | Gas control valve (GCV), one at each cylinder | Tier 3 |  | Yes |  | in-line | Turbocharged | Propulsion | 1.5 X STD 1.2 X STD 1.9 x STD |  | 2430 | 17.12 | Part 1042 | Variable Geometry | Air to Water |  |  |  |  | 0.05 | 0.02 | 0.5
Rolls-Royce Bergen -Engines | 2014 | ERRMN158.CPG | C26:33LG | New Sub - continued | EPA | RRM-MCI-14-01 |  | OEM | Commercial | 17.52 | Category 2 | 10 yr or 20,000hrs |  | 4 stroke | 9 | Electronic Control Module | LNG | Gas control valve (GCV), one at each cylinder | Tier 3 |  | Yes |  | in-line | Turbocharged | Auxiliary | 1.5 X STD 1.2 X STD 1.9 x STD |  | 2430 | 17.12 | Part 1042 | Variable Geometry | Air to Water |  |  |  |  | 0.05 | 0.02 | 0.5
Rolls-Royce Bergen -Engines | 2014 | ERRMN158.CPG | C26:33LG | New Submission | EPA | RRM-MCI-14-01 | 2013-12-18 | OEM | Commercial | 17.52 | Category 2 | 10 yr or 20,000hrs |  | 4 stroke | 9 | Electronic Control Module | LNG | Gas control valve (GCV), one at each cylinder | Tier 3 |  | Yes |  | in-line | Turbocharged | Propulsion | 1.5 X STD 1.2 X STD 1.9 x STD |  | 2430 | 17.12 | Part 1042 | Variable Geometry | Air to Water |  |  |  |  | 0.05 | 0.02 | 0.5
Rolls-Royce Bergen -Engines | 2014 | ERRMN158.CPG | C26:33LG | Running Change | EPA | RRM-MCI-14-01 |  | OEM | Commercial | 17.52 | Category 2 | 10 yr or 20,000hrs |  | 4 stroke | 9 | Electronic Control Module NOx sensor | LNG | Gas control valve (GCV), one at each cylinder | Tier 3 |  | Yes |  | in-line | Turbocharged | Propulsion | 1.5 X STD 1.2 X STD 1.9 x STD |  | 2430 | 17.12 | Part 1042 | Variable Geometry | Air to Water |  |  |  |  | 0.05 | 0.02 | 0.5
Rolls-Royce Bergen -Engines | 2014 | ERRMN158.CPG | C26:33LG | Running Change | EPA | RRM-MCI-14-01 |  | OEM | Commercial | 17.52 | Category 2 | 10 yr or 20,000hrs |  | 4 stroke | 9 | Electronic Control Module NOx sensor | LNG | Gas control valve (GCV), one at each cylinder | Tier 3 |  | Yes |  | in-line | Turbocharged | Propulsion | 1.5 X STD 1.2 X STD 1.9 x STD |  | 2430 | 17.12 | Part 1042 | Variable Geometry | Air to Water |  |  |  |  | 0.05 | 0.02 | 0.5
Rolls-Royce Bergen -Engines | 2014 | ERRMN158.CPG | C26:33LG | Running Change Con't | EPA | RRM-MCI-14-01 |  | OEM | Commercial | 17.52 | Category 2 | 10 yr or 20,000hrs |  | 4 stroke | 9 | Electronic Control Module | LNG | Gas control valve (GCV), one at each cylinder | Tier 3 |  | Yes |  | in-line | Turbocharged | Propulsion | 1.5 X STD 1.2 X STD 1.9 x STD |  | 2430 | 17.12 | Part 1042 | Variable Geometry | Air to Water |  |  |  |  | 0.05 | 0.02 | 0.5
Rolls-Royce Bergen -Engines | 2014 | ERRMN158.CPG | C26:33LG | Running Change Con't | EPA | RRM-MCI-14-01 |  | OEM | Commercial | 17.52 | Category 2 | 10 yr or 20,000hrs |  | 4 stroke | 9 | Electronic Control Module | LNG | Gas control valve (GCV), one at each cylinder | Tier 3 |  | Yes |  | in-line | Turbocharged | Auxiliary | 1.5 X STD 1.2 X STD 1.9 x STD |  | 2430 | 17.12 | Part 1042 | Variable Geometry | Air to Water |  |  |  |  | 0.05 | 0.02 | 0.5
Rolls-Royce Bergen -Engines | 2014 | ERRMN158.CPG | C26:33LG | Running Change Con't | EPA | RRM-MCI-14-01 |  | OEM | Commercial | 17.52 | Category 2 | 10 yr or 20,000hrs |  | 4 stroke | 9 | Electronic Control Module | LNG | Gas control valve (GCV), one at each cylinder | Tier 3 |  | Yes |  | in-line | Turbocharged | Propulsion | 1.5 X STD 1.2 X STD 1.9 x STD |  | 2430 | 17.12 | Part 1042 | Variable Geometry | Air to Water |  |  |  |  | 0.05 | 0.02 | 0.5
Rolls-Royce Bergen -Engines | 2014 | ERRMN158.CPG | C26:33LG | Running Change Con't | EPA | RRM-MCI-14-01 |  | OEM | Commercial | 17.52 | Category 2 | 10 yr or 20,000hrs |  | 4 stroke | 9 | Electronic Control Module | LNG | Gas control valve (GCV), one at each cylinder | Tier 3 |  | Yes |  | in-line | Turbocharged | Auxiliary | 1.5 X STD 1.2 X STD 1.9 x STD |  | 2430 | 17.12 | Part 1042 | Variable Geometry | Air to Water |  |  |  |  | 0.05 | 0 | 81
STEYR MOTORS GmbH | 2014 | ESTYN3.200M1 | M16TCAM | New Submission | EPA | STY-MCI-14-01 | 2014-04-09 | OEM | Commercial | 0.53 | Category 1 | 10 yr or 10,000hrs |  | 4 stroke | 6 | Electronic Control Module | Distillate Diesel [1065.703(b)] | Mechanical Direct Injection | Tier 3 |  | Yes | DSTYN3.200M1 | In-line | Turbocharged | Propulsion | 1.2 X STD 1.5 X STD 1.9 x STD |  | 215 | 672 | Part 1042 | Fixed with Wastegate | Air to Water |  |  |  | 0 | 168 | 0.0177 | 0.0823
VM MOTORI S.P.A. | 2014 | EV5XN02.0K4Z | MR504L | New Submission | EPA | V5X-MCI-14-01 | 2013-08-09 | OEM | Recreational | 0.5 | Category 1 | 10 yr or 1,000hrs |  | 4 stroke | 4 | Electronic Control Module | Distillate Diesel [1065.703(b)] | Electronic Direct Injection | Tier 3 |  | No |  | In-line | Turbocharged | Propulsion | 1.2 X STD 1.5 X STD 1.9 x STD |  | 96.9 | 48.7 | Part 1042 | Fixed with Wastegate | Air to Water |  |  |  | 0.1052 | 0 | 10 | 53
VM MOTORI S.P.A. | 2014 | EV5XW02.0K4Z | MR504L | New Submission | IMO | V5X-IMO-14-01 | 2013-08-09 | OEM | Recreational | 0.5 | Category 1 | 10 yr or 1,000hrs |  | 4 stroke | 4 | Electronic Control Module | Distillate Diesel [1065.703(b)] | Electronic Direct Injection | IMO |  | No |  | In-line | Turbocharged | Propulsion | 1.2 X STD 1.5 X STD 1.9 x STD |  | 96.9 | 48.7 | IMO | Fixed with Wastegate | Air to Water |  |  |  |  | 0
AB Volvo penta | 2014 | EVPXN02.4DCB | D3 | Correction | EPA | VPX-MCI-14-08.1 | 2013-12-31 | OEM | Recreational | 0.48 | Category 1 | 10 yr or 1,000hrs |  | 4 stroke | 5 | Electronic Control Module | Distillate Diesel [1065.703(b)] | Common Rail | Tier 3 |  | Yes | DVPXN02.4DCB | In-line | Turbocharged | Propulsion | 1.2 X STD 1.5 X STD |  | 162 | 675 | Part 1042 | Variable Geometry | Air to Water |  |  |  | 5 | 16 | 10 | 53
AB Volvo penta | 2014 | EVPXN02.4DCB | D3 | New Submission | EPA | VPX-MCI-14-08 | 2013-11-07 | OEM | Recreational | 0.48 | Category 1 | 10 yr or 1,000hrs |  | 4 stroke | 5 | Electronic Control Module | Distillate Diesel [1065.703(b)] | Common Rail | Tier 3 |  | Yes | DVPXN02.4DCB | In-line | Turbocharged | Propulsion | 1.2 X STD 1.5 X STD |  | 162 | 675 | Part 1042 | Variable Geometry | Air to Water |  |  |  | 5 | 16 | 2 | 1
AB VOLVO PENTA | 2014 | EVPXN05.5DAE | D4/D6 | New Submission | EPA | VPX-MCI-14-11 | 2013-11-20 | OEM | Commercial | 0.92 | Category 1 | other (please explain) | 10 yr or 5000hrs | 4 stroke | 46 | Electronic Control Module | Distillate Diesel [1065.703(b)] | Common Rail | Tier 3 |  | Yes | DVPXN05.5DAE | In-line | Turbocharged | Propulsion | 1.2 X STD 1.5 X STD |  | 243 | 442 | Part 1042 | Fixed | Air to Water |  |  |  | 0 | 0 | 0 | 48
AB Volvo penta | 2014 | EVPXN05.5DCB | D4/D6 | New Submission | EPA | VPX-MCI-14-10 | 2013-11-20 | OEM | Recreational | 0.92 | Category 1 | 10 yr or 1,000hrs |  | 4 stroke | 46 | Electronic Control Module | Distillate Diesel [1065.703(b)] | Common rail | Tier 3 |  | Yes | DVPXN05.5DCB | In-line | Turbocharged | Propulsion | 1.2 X STD 1.5 X STD 1.9 x STD |  | 320 | 582 | Part 1042 | Fixed | Air to Water |  |  |  | 1 | 0 | 0.024 | 0.28
AB VOLVO PENTA | 2014 | EVPXN10.8DAB | D11 MP | New Submission | EPA | VPX-MCI-14-06 | 2013-11-07 | OEM | Commercial | 1.81 | Category 1 | 10 yr or 10,000hrs |  | 4 stroke | 6 | Electronic Control Module Closed Crankcase Ventilation System | Diesel | Electronic Direct Injection | Tier 3 |  | Yes | DVPXN10.8DAB | In-line | Turbocharged | Propulsion | 5 1.2 X STD 1.5 X STD |  | 459 | 42.5 | Part 1042 | Fixed with Wastegate | Air to Water |  |  |  | 0 | 0 | 0.003 | 0.09
AB VOLVO PENTA | 2014 | EVPXN10.8DCB | D11-MP | New Submission | EPA | VPX-MCI-14-07 | 2013-11-07 | OEM | Recreational | 1.81 | Category 1 | 10 yr or 1,000hrs |  | 4 stroke | 6 | Electronic Control Module Closed Crankcase Ventilation System | Diesel | Electronic Direct Injection | Tier 3 |  | Yes | DVPXN10.8DCB | In-line | Turbocharged | Propulsion | 5 1.2 X STD 1.5 X STD |  | 533 | 49.2 | Part 1042 | Fixed with Wastegate | Air to Water |  |  |  | 0 | 0 | 48 | 653
AB volvo penta | 2014 | EVPXN12.8DAB | D13 | Correction | EPA | VPX-MCI-14-02.1 | 2013-10-29 | OEM | Commercial | 2.13 | Category 1 | 10 yr or 10,000hrs |  | 4 stroke | 6 | Electronic Control Module | Distillate Diesel [1065.703(b)] | Electronic Direct Injection | Tier 3 |  | No |  | In-line | Turbocharged | Propulsion | 1.2 X STD 1.5 X STD |  | 515 | 402 | Part 1042 | Fixed with Wastegate | Air to Water |  |  |  | 0 | 0 | 48 | 653
AB volvo penta | 2014 | EVPXN12.8DAB | D13 | New Submission | EPA | VPX-MCI-14-02 | 2013-10-29 | OEM | Commercial | 2.13 | Category 1 | 10 yr or 10,000hrs |  | 4 stroke | 6 | Electronic Control Module | Distillate Diesel [94.108(a)(1)] | Electronic Direct Injection | Tier 3 |  | No |  | In-line | Turbocharged | Propulsion | 1.2 X STD 1.5 X STD |  | 515 | 402 | Part 1042 | Fixed with Wastegate | Air to Water |  |  |  | 0 | 0 | 2 | 44
AB Volvo Penta | 2014 | EVPXN12.8DCB | D13-MP | New Submission | EPA | VPX-MCI-14-05 | 2013-10-29 | OEM | Recreational | 2.13 | Category 1 | 10 yr or 1,000hrs |  | 4 stroke | 6 | None Electronic Control Module | Distillate Diesel [1065.703(b)] | Electronic Direct Injection | Tier 3 |  | No |  | In-line | Turbocharged | Propulsion | 1.2 X STD 1.5 X STD |  | 662 | 518 | Part 1042 | Fixed with Wastegate | Air to Water |  |  |  | 0 | 43 | 48 | 653
AB VolVO penta | 2014 | EVPXN12.8DHB | D13 | New Sub - continued | EPA | VPX-MCI-14-03 |  | OEM | Commercial | 2.13 | Category 1 | 10 yr or 10,000hrs |  | 4 stroke | 6 | Electronic Control Module | Distillate Diesel [1065.703(b)] | Electronic Direct Injection | Tier 3 |  | No |  | In-line | Turbocharged | Propulsion | 1.2 X STD 1.5 X STD 1.9 x STD |  | 441 | 344 | Part 1042 | Fixed with Wastegate | Air to Water |  |  |  |  | 0 | 48 | 653
AB VolVO penta | 2014 | EVPXN12.8DHB | D13 | New Submission | EPA | VPX-MCI-14-03 | 2013-10-29 | OEM | Commercial | 2.13 | Category 1 | 10 yr or 10,000hrs |  | 4 stroke | 6 | Electronic Control Module | Distillate Diesel [1065.703(b)] | Electronic Direct Injection | Tier 3 |  | No |  | In-line | Turbocharged | Propulsion | 1.2 X STD 1.5 X STD 1.9 x STD |  | 441 | 344 | Part 1042 | Fixed with Wastegate | Air to Water |  |  |  |  | 0 | 48 | 653
AB VolVO penta | 2014 | EVPXN12.8EFB | D13 | New Sub - continued | EPA | VPX-MCI-14-04 |  | OEM | Commercial | 2.13 | Category 1 | 10 yr or 10,000hrs |  | 4 stroke | 6 | Electronic Control Module | Distillate Diesel [1065.703(b)] | Electronic Direct Injection | Tier 3 |  | No |  | In-line | Turbocharged | Propulsion | 1.2 X STD 1.5 X STD 1.9 x STD |  | 400 | 31.2 | Part 1042 | Fixed with Wastegate | Air to Water |  |  |  |  | 0 | 48 | 653
AB VolVO penta | 2014 | EVPXN12.8EFB | D13 | New Submission | EPA | VPX-MCI-14-04 | 2013-10-29 | OEM | Commercial | 2.13 | Category 1 | 10 yr or 10,000hrs |  | 4 stroke | 6 | Electronic Control Module | Distillate Diesel [1065.703(b)] | Electronic Direct Injection | Tier 3 |  | No |  | In-line | Turbocharged | Propulsion and Auxiliary | 1.2 X STD 1.5 X STD 1.9 x STD |  | 400 | 31.2 | Part 1042 | Fixed with Wastegate | Air to Water |  |  |  |  | 0 | 0 | 0
AB Volvo Penta | 2014 | EVPXN16.1DGB | D16 MH | New Submission | EPA | VPX-MCI-14-01 | 2013-09-04 | OEM | Marine CI Commercial | 2.69 | Category 1 | 10 yr or 10,000hrs |  | 4 stroke | 6 | Electronic Control Module | Diesel | Electronic Direct Injection | Tier 3 |  | No |  | In-line | Turbocharged | Propulsion | 1.2 X STD 1.5 X STD |  | 551 | 3418 | Part 1042 | Fixed | Air to Water |  |  |  | 0.045 | 0.004 | 0.004 | 0
AB VOLVO PENTA | 2014 | EVPXN16.1EFA | D16-MG | New Submission | EPA | VPX-MCI-14-09 | 2013-11-07 | OEM | Commercial | 2.69 | Category 1 | 10 yr or 10,000hrs |  | 4 stroke | 6 | Electronic Control Module Closed Crankcase Ventilation System | Diesel | Electronic Direct Injection | Tier 3 |  | Yes | DVPXN16.1EFA | In-line | Turbocharged | Propulsion | 5 1.2 X STD 1.5 X STD |  | 500 | 3101 | Part 1042 | Fixed | Air to Air |  |  |  | 0.045 | 0 |  | 0.14
WARTSILA OYJ | 2014 | EWNFN515.32A | EWNFN515.32A | Correction | EPA | WNF-MCI-14-02.2 | 2014-05-01 | OEM | Commercial | 32.17 | Category 3 | other (please explain) | 12,000 Hours, full useful life is increased due to marketing materials description | 4 stroke | 6891216 | Turbo Charger Charge air cooler Direct Injection Electronic Control Module | LFO, MDF, HFO | Mechanical Direct Injection | Tier 2 |  | No |  | In-line & V | Turbocharged | Propulsion and Auxiliary | N/A |  | 9280 | 18 | Part 1042 | Fixed with Wastegate | Air to Water |  |  |  | 0 | 0 |  | 0.14
WARTSILA OYJ | 2014 | EWNFN515.32A | EWNFN515.32A | New Submission | EPA | WNF-MCI-14-02 | 2014-03-24 | OEM | Commercial | 32.17 | Category 3 | other (please explain) | 12,000 Hours, full useful life is increased due to marketing materials description | 4 stroke | 6891216 | Turbo Charger Charge air cooler Direct Injection Electronic Control Module | LFO | Mechanical Direct Injection | Tier 2 |  | No |  | In-line & V | Turbocharged | Propulsion and Auxiliary | N/A |  | 9280 | 18 | Part 1042 | Fixed with Wastegate | Air to Water |  |  |  | 0 | 0 |  | 0.14
WARTSILA OYJ | 2014 | EWNFN515.32A | EWNFN515.32A | Running Change | EPA | WNF-MCI-14-02.1 | 2014-04-14 | OEM | Commercial | 32.17 | Category 3 | other (please explain) | 12,000 Hours, full useful life is increased due to marketing materials description | 4 stroke | 6891216 | Turbo Charger Charge air cooler Direct Injection Electronic Control Module | LFO, MDF, HFO | Mechanical Direct Injection | Tier 2 |  | No |  | In-line & V | Turbocharged | Propulsion and Auxiliary | N/A |  | 9280 | 18 | Part 1042 | Fixed with Wastegate | Air to Water |  |  |  | 0 | 0 |  | 0.08
WARTSILA OYJ | 2014 | EWNFN581.34A | EWNFN36.334A | New Submission | EPA | WNF-MCI-14-01 | 2013-10-31 | OEM | Commercial | 36.32 | Category 3 | other (please explain) | 12,000 Hours, full useful life is increased due to marketing materials description | 4 stroke | 691216 | Turbo Charger Charge air cooler Direct Injection Multiport Fuel Injection Electronic Control Module | LNG, MDF, HFO | EDI -Diesel, MFI - LNG. | Tier 2 |  | Yes | DWNFN218.34A | In-line & V | Turbocharged | Propulsion | N/A |  | 7200 | 12.4 | Part 1042 | Fixed with Wastegate | Air to Water |  |  |  | 0 | 0.23035 | 0 | 0
WARTSILA OYJ | 2014 | EWNFW515.321 | EWNFW515.321 | Correction | IMO | WNF-IMO-14-02.2 | 2014-05-01 | OEM | Commercial | 32.17 | Category 3 | other (please explain) | 12,000 Hours, full useful life is increased due to marketing materials description | 4 stroke | 6891216 | Turbo Charger Charge air cooler Direct Injection Electronic Control Module | LFO, MDF, HFO | Mechanical Direct Injection | Tier 2 |  | No |  | In-line & V | Turbocharged | Propulsion and Auxiliary | N/A |  | 9280 | 18 | IMO | Fixed with Wastegate | Air to Water
WARTSILA OYJ | 2014 | EWNFW515.321 | EWNFW515.321 | New Submission | IMO | WNF-IMO-14-02 | 2014-03-24 | OEM | Commercial | 32.17 | Category 3 | other (please explain) | 12,000 Hours, full useful life is increased due to marketing materials description | 4 stroke | 6891216 | Turbo Charger Charge air cooler Direct Injection Electronic Control Module | LFO | Mechanical Direct Injection | Tier 2 |  | No |  | In-line & V | Turbocharged | Propulsion and Auxiliary | N/A |  | 9280 | 18 | IMO | Fixed with Wastegate | Air to Water
WARTSILA OYJ | 2014 | EWNFW515.321 | EWNFW515.321 | Running Change | IMO | WNF-IMO-14-02.1 | 2014-04-14 | OEM | Commercial | 32.17 | Category 3 | other (please explain) | 12,000 Hours, full useful life is increased due to marketing materials description | 4 stroke | 6891216 | Turbo Charger Charge air cooler Direct Injection Electronic Control Module | LFO, MDF, HFO | Mechanical Direct Injection | Tier 2 |  | No |  | In-line & V | Turbocharged | Propulsion and Auxiliary | N/A |  | 9280 | 18 | IMO | Fixed with Wastegate | Air to Water
Wärtsilä Oyj | 2014 | EWNFW581.341 | EWNFW581.341 | Correction | IMO | WNF-IMO-14-01.1 | 2013-11-04 | OEM | Commercial | 36.32 | Category 3 | other (please explain) | No UL in IMO regulations | 4 stroke | 691216 | TC, CAC, DI, MFI, ECM | LNG, MDF, HFO | EDI -Diesel, MFI - LNG. | Tier 2 |  | No |  | In-line & V | Turbocharged | Propulsion | N/A |  | 7200 | 11.9 | IMO | Fixed with Wastegate | Air to Water
Wärtsilä Oyj | 2014 | EWNFW581.341 | EWNFW581.341 | New Submission | IMO | WNF-IMO-14-01 | 2013-10-31 | OEM | Commercial | 36.32 | Category 3 | other (please explain) | No UL in IMO regulations | 4 stroke | 691216 | TC, CAC, DI, MFI, ECM | LNG, MDF, HFO | EDI -Diesel, MFI - LNG. | Tier 2 |  | No |  | In-line & V | Turbocharged | Propulsion | N/A |  | 7200 | 11.9 | IMO | Fixed with Wastegate | Air to Water
Scania CV AB | 2014 | EY9XN12.7DA6 | DI13 M | New Submission | EPA | Y9X-MCI-14-01 | 2014-02-12 | OEM | Commercial | 2.12 | Category 1 | 10 yr or 10,000hrs |  | 4 stroke | 6 | electornic control | Distillate Diesel [94.108(a)(1)] | Electronic Direct Injection | Tier 3 |  | No |  | In-line | Turbocharged | Propulsion | 1.2 X STD |  | 426 | 33.54 | Part 1042 | Fixed | Air to Water |  |  |  | 0.0108 | 0 | 0 | 0
Scania CV AB | 2014 | EY9XN12.7DA6 | DI13 M | Running Change | EPA | Y9X-MCI-14-01 |  | OEM | Commercial | 2.12 | Category 1 | 10 yr or 10,000hrs |  | 4 stroke | 6 | electornic control | Distillate Diesel [94.108(a)(1)] | Electronic Direct Injection | Tier 3 |  | No |  | In-line | Turbocharged | Propulsion | 1.2 X STD |  | 441 | 34.6 | Part 1042 | Fixed | Air to Water |  |  |  | 0.0281 | 0 | 0 | 0
Scania CV AB | 2014 | EY9XN12.7DB6 | DI13 M | New Submission | EPA | Y9X-MCI-14-02 | 2014-05-14 | OEM | Commercial | 2.12 | Category 1 | 10 yr or 10,000hrs |  | 4 stroke | 6 | Electronic Control Module | Distillate Diesel [94.108(a)(1)] | Electronic Direct Injection | Tier 3 |  | No |  | In-line | Turbocharged | Propulsion | 1.2 X STD |  | 496 | 39.05 | Part 1042 | Fixed | Air to Water |  |  |  | 0.0276 | 0 | 0 | 0
Scania CV AB | 2014 | EY9XN12.7DB6 | DI13 M | New Submission | EPA | Y9X-MCI-14-02 |  | OEM | Commercial | 2.12 | Category 1 | 10 yr or 10,000hrs |  | 4 stroke | 6 | electornic control | Distillate Diesel [94.108(a)(1)] | Electronic Direct Injection | Tier 3 |  | No |  | In-line | Turbocharged | Propulsion | 1.2 X STD |  | 426 | 33.54 | Part 1042 | Fixed | Air to Water |  |  |  | 0.0108 | 0 | 0 | 0
Scania CV AB | 2014 | EY9XN12.7DC6 | DI13 M | New Submission | EPA | Y9X-MCI-14-04 | 2014-05-20 | OEM | Commercial | 2.12 | Category 1 | 10 yr or 10,000hrs |  | 4 stroke | 6 | electornic control | Distillate Diesel [94.108(a)(1)] | Electronic Direct Injection | Tier 3 |  | No |  | In-line | Turbocharged | Propulsion | 1.2 X STD |  | 426 | 33.54 | Part 1042 | Fixed | Air to Water |  |  |  | 0.0259 | 0 | 0 | 0
Scania CV AB | 2014 | EY9XN12.7DD6 | DI13 M | New Submission | EPA | Y9X-MCI-14-03 | 2014-05-20 | OEM | Commercial | 2.12 | Category 1 | 10 yr or 10,000hrs |  | 4 stroke | 6 | Electronic Control Module | Distillate Diesel [94.108(a)(1)] | Electronic Direct Injection | Tier 3 |  | No |  | In-line | Turbocharged | Propulsion | 1.2 X STD |  | 441 | 34.72 | Part 1042 | Fixed | Air to Water |  |  |  | 0.0244 | 0 | 0 | 0
Scania cv ab | 2014 | EY9XN16.4DA8 | DI16 M | New Sub - continued | EPA | Y9X-MCI-14-05 |  | OEM | Marine CI Commercial | 2.04 | Category 1 | 10 yr or 10,000hrs |  | 4 stroke | 8 | Electronic Control Electronic Control Module | Distillate Diesel [94.108(a)(1)] | Electronic Direct Injection | Tier 3 |  | No |  | V | Turbocharged | auxiliary / propulsion | 1.2 X STD |  | 515 | 31.5 | Part 1042 | Fixed | Air to Water |  |  |  | 0.027 | 0 | 0 | 0
Scania cv ab | 2014 | EY9XN16.4DA8 | DI16 M | New Submission | EPA | Y9X-MCI-14-05 | 2014-05-21 | OEM | Marine CI Commercial | 2.04 | Category 1 | 10 yr or 10,000hrs |  | 4 stroke | 8 | Electronic Control Electronic Control Module | Distillate Diesel [94.108(a)(1)] | Electronic Direct Injection | Tier 3 |  | No |  | V | Turbocharged | auxiliary / propulsion | 1.2 X STD |  | 515 | 31.5 | Part 1042 | Fixed | Air to Water |  |  |  | 0.027 | 0 | 0 | 0
Scania cv ab | 2014 | EY9XN16.4DB8 | DI16 M | New Submission | EPA | Y9X-MCI-14-06 | 2014-05-21 | OEM | Marine CI Commercial | 2.04 | Category 1 | 10 yr or 10,000hrs |  | 4 stroke | 8 | Electronic Control | Distillate Diesel [94.108(a)(1)] | Electronic Direct Injection | Tier 3 |  | No |  | V | Turbocharged | auxiliary / propulsion | 1.2 X STD |  | 662 | 40.5 | Part 1042 | Fixed | Air to Water |  |  |  | 0.0303 | 0 | 0 | 0
Scania cv ab | 2014 | EY9XN16.4DC8 | DI16 M | New Submission | EPA | Y9X-MCI-14-07 | 2014-05-28 | OEM | Marine CI Commercial | 2.04 | Category 1 | 10 yr or 10,000hrs |  | 4 stroke | 8 | Electronic Control Electronic Control Module | Distillate Diesel [94.108(a)(1)] | Electronic Direct Injection | Tier 3 |  | No |  | V | Turbocharged | auxiliary / propulsion | 1.2 X STD |  | 608.3 | 37.2 | Part 1042 | Fixed | Air to Water |  |  |  | 0.0259 | 0 | 0 | 0
Scania cv ab | 2014 | EY9XN16.4DD8 | DI16 M | New Submission | EPA | Y9X-MCI-14-08 | 2014-05-21 | Post-manufacture marinizer | Marine CI Commercial | 2.04 | Category 1 | 10 yr or 10,000hrs |  | 4 stroke | 8 | Electronic Control | Distillate Diesel [94.108(a)(1)] | Electronic Direct Injection | Tier 3 |  | No |  | V | Turbocharged | auxiliary / propulsion | 1.2 X STD |  | 588 | 36 | Part 1042 | Fixed | Air to Water |  |  |  | 0.0259 | 0 | 0 | 0
Scania cv ab | 2014 | EY9XN16.4DE8 | DI16 M | New Submission | EPA | Y9X-MCI-14-09 | 2014-05-28 | OEM | Marine CI Commercial | 2.04 | Category 1 | 10 yr or 10,000hrs |  | 4 stroke | 8 | Electronic Control | Distillate Diesel [94.108(a)(1)] | Electronic Direct Injection | Tier 3 |  | No |  | V | Turbocharged | auxiliary / propulsion | 1.2 X STD |  | 514.8 | 31.5 | Part 1042 | Fixed | Air to Water |  |  |  | 0.02176 | 0 | 0.02 | 0.08
Yanmar Co.,Ltd. | 2014 | EYDXN0.57P2N | NA | New Submission | EPA | YDX-MCI-14-05 | 2013-12-11 | OEM | Commercial | 0.28 | Category 1 | 5yrs or 3,000hrs |  | 4 stroke | 2 | Mechanical fuel injection Engine Design Modification | Distillate Diesel [1065.703(b)] | Indirect Diesel Injection | Tier 3 |  | Yes | DYDXN0.57P2N | In-line | Naturally Aspirated | Propulsion | 1.2 X STD 1.5 X STD 1.9 x STD |  | 10 | 17.6 | Part 1042 | Not Applicable | Not Applicable |  |  |  | 0.02 | 0 | 0.02 | 0.08
Yanmar Co.,Ltd. | 2014 | EYDXN0.85P3N | NA | New Submission | EPA | YDX-MCI-14-06 | 2013-12-11 | OEM | Commercial | 0.28 | Category 1 | 5yrs or 3,000hrs |  | 4 stroke | 3 | Mechanical fuel injection Engine Design Modification | Distillate Diesel [1065.703(b)] | Indirect Diesel Injection | Tier 3 |  | Yes | DYDXN0.85P3N | In-line | Naturally Aspirated | Propulsion | 1.2 X STD 1.5 X STD 1.9 x STD |  | 15.3 | 17.9 | Part 1042 | Not Applicable | Not Applicable |  |  |  | 0.02 | 0 | 0 | 0
YANMAR CO.,LTD. | 2014 | EYDXN1.27P3N | NA | New Submission | EPA | YDX-MCI-14-07 | 2014-03-12 | OEM | Commercial | 0.42 | Category 1 | 7yrs or 5,000hrs |  | 4 stroke | 3 | Mechanical fuel injection Engine Design Modification | Distillate Diesel [1065.703(b)] | Indirect Diesel Injection | Tier 3 |  | No |  | In-line | Naturally Aspirated | Propulsion | 1.2 X STD 1.5 X STD 1.9 x STD |  | 21 | 17 | Part 1042 | Not Applicable | Not Applicable |  |  |  | 0 | 0 | 0 | 0.03
YANMAR CO.,LTD. | 2014 | EYDXN2.00D4H | NA | New Submission | EPA | YDX-MCI-14-08 | 2014-06-05 | OEM | Recreational | 0.5 | Category 1 | 10 yr or 1,000hrs |  | 4 stroke | 4 | Electronic Control Module Direct Fuel Injection | Distillate Diesel [1065.703(b)] | Electronic Direct Injection | Tier 3 |  | No |  | In-line | Turbocharged | Propulsion | 1.2 X STD 1.9 x STD 1.5 X STD |  | 81 | 41 | Part 1042 | Fixed | Air to Water |  |  |  | 0 | 0
YANMAR CO.,LTD. | 2014 | EYDXN2.00D4H |  | Running Change | EPA | YDX-MCI-14-08 |  | OEM | Recreational | [9 empty] | Tier 3 |  | No | [8 empty] | Part 1042 | [7 empty] | 0 | 0.03
YANMAR CO.,LTD. | 2014 | EYDXN2.00E4H | NA | New Submission | EPA | YDX-MCI-14-09 | 2014-06-05 | OEM | Recreational | 0.5 | Category 1 | 10 yr or 1,000hrs |  | 4 stroke | 4 | Electronic Control Module Direct Fuel Injection | Distillate Diesel [1065.703(b)] | Electronic Direct Injection | Tier 3 |  | No |  | In-line | Turbocharged | Propulsion | 1.2 X STD 1.5 X STD 1.9 x STD |  | 59 | 29 | Part 1042 | Fixed | Air to Water |  |  |  | 0 | 0
YANMAR CO.,LTD. | 2014 | EYDXN2.00E4H |  | Running Change | EPA | YDX-MCI-14-09 |  | OEM | Recreational | [9 empty] | Tier 3 |  | No | [8 empty] | Part 1042 | [7 empty] | 0 | 0
YANMAR CO.,LTD. | 2014 | EYDXN2.19D4N | NA | New Submission | EPA | YDX-MCI-14-10 | 2014-06-05 | OEM | Recreational | 0.55 | Category 1 | 10 yr or 1,000hrs |  | 4 stroke | 4 | Electronic Control Module Direct Fuel Injection | Distillate Diesel [1065.703(b)] | Electronic Direct Injection | Tier 3 |  | No |  | In-line | Naturally Aspirated | Propulsion | 1.2 X STD 1.5 X STD 1.9 x STD |  | 42 | 19 | Part 1042 | Not Applicable | Not Applicable |  |  |  | 0 | 0
YANMAR CO.,LTD. | 2014 | EYDXN2.19D4N |  | Running Change | EPA | YDX-MCI-14-10 |  | OEM | Recreational | [9 empty] | Tier 3 |  | No | [8 empty] | Part 1042 | [7 empty] | 0 | 0
YANMAR CO.,LTD. | 2014 | EYDXN2.19E4N | NA | New Submission | EPA | YDX-MCI-14-11 | 2014-06-05 | OEM | Recreational | 0.55 | Category 1 | 10 yr or 1,000hrs |  | 4 stroke | 4 | Electronic Control Module Direct Fuel Injection | Distillate Diesel [1065.703(b)] | Electronic Direct Injection | Tier 3 |  | No |  | In-line | Naturally Aspirated | Propulsion | 1.2 X STD 1.5 X STD 1.9 x STD |  | 42 | 19 | Part 1042 | Not Applicable | Not Applicable |  |  |  | 0 | 0
YANMAR CO.,LTD. | 2014 | EYDXN2.19E4N |  | Running Change | EPA | YDX-MCI-14-11 |  | OEM | Recreational | [9 empty] | Tier 3 |  | No | [8 empty] | Part 1042 | [7 empty] | 0 | 0.02
YANMAR CO.,LTD. | 2014 | EYDXN3.00D6H | NA | New Submission | EPA | YDX-MCI-14-01 | 2013-11-22 | OEM | Recreational | 0.5 | Category 1 | 10 yr or 1,000hrs |  | 4 stroke | 6 | Electronic Control Module Direct Fuel Injection | Distillate Diesel [1065.703(b)] | Electronic Direct Injection | Tier 3 |  | Yes | DYDXN3.00D6H | In-line | Turbocharged | Propulsion | 1.2 X STD 1.5 X STD 1.9 x STD |  | 191 | 64 | Part 1042 | Fixed | Air to Water |  |  |  | 0 | 0 | 0.026 | 0.79
yanmar co.,lTD. | 2014 | EYDXN4.46D8C | NA | New Submission | EPA | YDX-MCI-14-02 | 2013-11-26 | OEM | Commercial | 0.56 | Category 1 | 10 yr or 10,000hrs |  | 4 stroke | 8 | Electronic Control Module Direct Fuel Injection | Distillate Diesel [1065.703(b)] | Electronic Direct Injection | Tier 3 |  | Yes | DYDXN4.46D8C | V | Turbocharged | Propulsion | 1.2 X STD 1.5 X STD 1.9 x STD |  | 257 | 58 | Part 1042 | Fixed with Wastegate | Air to Water |  |  |  | 0 | 0 | 0 | 0.56
yanmar co.,lTD. | 2014 | EYDXN4.46D8H | NA | New Submission | EPA | YDX-MCI-14-03 | 2013-12-04 | OEM | Recreational | 0.56 | Category 1 | 10 yr or 1,000hrs |  | 4 stroke | 8 | Electronic Control Module Direct Fuel Injection | Distillate Diesel [1065.703(b)] | Electronic Direct Injection | Tier 3 |  | Yes | DYDXN4.46D8H | V | Turbocharged | Propulsion | 1.2 X STD 1.5 X STD 1.9 x STD |  | 272 | 61 | Part 1042 | Fixed with Wastegate | Air to Water |  |  |  | 0 | 0 | 0 | 0
Westerbeke Corporation | 2014 | EX7XN01.0M2A | EX7XN01.0M2A |  | EPA |  | 2014-11-06 | OEM | Recreational | 0.32 | Category 1 | 10 yr or 1,000hrs |  | 4 stroke | 3 | Engine Design Modification | Distillate Diesel [1065.703(b)] |  | Tier 3 |  | No |  | In-line | Naturally Aspirated | Propulsion | N/A |  | 18 | 19 | Part 1042 | Not Applicable | Not Applicable |  |  |  | 0 | 0 | 0.015 | 0.68
Northern Lights Inc | 2013 | DADEN03.3S4S | M944 | New Submission | EPA | ADE-MCI-13-03 | 2013-01-23 | Post-manufacture marinizer | Marine CI Commercial | 0.83 | Category 1 | 10 yr or 10,000hrs |  | 4 stroke | 4 | None | Distillate Diesel [1065.703(b)] | Mechanical Direct Injection | Tier 3 |  | Yes | CADEN03.3S4S | I-4 | Turbocharged | AuxilIary | 1.9 x STD 1.2 X STD 1.5 X STD |  | 44.7 | 13.5 | Part 1042 | Fixed | Not Applicable |  |  |  | 0.08 |  | 0.025 | 0.014
Northern Lights InC | 2013 | DADEN06.8275 | 1066D | New Sub - continued | EPA | ADE-MCI-13-01 |  | Post-manufacture marinizer | MARINE CI Commercial | 1.13 | Category 1 | 10 yr or 10,000hrs |  | 4 stroke | 6 | Electronic Control Module None | Diesel (Part89, Sub D,appdx A, Table 4) | Mechanical and Electrionic Direct Injection | Tier 2 |  | Yes | CADEN06.8275 | In-line | Turbocharged or Naturally Aspirated | Auxiliary | 5.0 N/A | .30 | 187 | 27.8 | Part 94 | Fixed | Air to Water |  |  |  | 0.08 |  | 0.008 | 0.013
Northern Lights InC | 2013 | DADEN06.8275 | 1066D | New Submission | EPA | ADE-MCI-13-01 | 2012-12-25 | Post-manufacture marinizer | MARINE CI Commercial | 1.13 | Category 1 | 10 yr or 10,000hrs |  | 4 stroke | 6 | Electronic Control Module None | Diesel (Part89, Sub D,appdx A, Table 4) | Mechanical and Electrionic Direct Injection | Tier 2 |  | Yes | CADEN06.8275 | In-line | Turbocharged | Propulsion and Auxiliary | 5.0 1.2 X STD 1.5 X STD | .30 | 187 | 27.8 | Part 94 | Fixed | Air to Water |  |  |  | 0.08 |  | 0.008 | 0.013
Northern Lights Inc | 2013 | DADEN06.8403 | 1066H | New Submission Yes | EPA | ADE-MCI-13-06 | 2013-04-04 | Post-manufacture marinizer | Marine CI Commercial | 1.13 | Category 1 | 10 yr or 10,000hrs |  | 4 stroke | 6 | Electronic Control Electronic Control Module | Distillate Diesel [1065.703(b)] | Electronic Direct Injection | Tier 3 |  | No |  | In-line | Turbo Air to Water (TAW) | Auxiliary | Yes 1.2 X STD 1.5 X STD 1.9 x STD | NA | 2211800 | 32.6 | Part 1042 | Fixed | Air to Water |  |  |  | 0.06 |  | 0.006 | 0.012
Northern Lights Inc | 2013 | DADEN06.8475 | 1066H | Correction | EPA | ADE-MCI-13-05 | 2013-04-04 | Post-manufacture marinizer | Marine CI Commercial | 1.13 | Category 1 | 10 yr or 10,000hrs |  | 4 stroke | 6 | Electronic Control Electronic Control Module | Distillate Diesel [94.108(a)(1)] | Electronic Direct Injection | Tier 2 |  | Yes | CADEN06.8475 | I-6 | Turbo Air to Water (TAW) | Propulsion | Yes 1.2 X STD 1.5 X STD | NA | 1982400 | 29.1 | Part 1042 | Fixed | Air to Water |  |  |  | 0.06 |  | 0.006 | 0.012
Northern Lights Inc | 2013 | DADEN06.8475 | 1066H | New Submission Yes | EPA | DE-MCI-13-05 | 2013-04-04 | Post-manufacture marinizer | Marine CI Commercial | 1.13 | Category 1 | 10 yr or 10,000hrs |  | 4 stroke | 6 | Electronic Control Electronic Control Module | Distillate Diesel [94.108(a)(1)] | Electronic Direct Injection | Tier 2 |  | Yes | CADEN06.8475 | I-6 | Turbo Air to Water (TAW) | Propulsion | Yes 1.2 X STD 1.5 X STD | NA | 1982400 | 29.1 | Part 1042 | Fixed | Air to Water |  |  |  | 0.06 |  | 0.006 | 0.012
Northern Lights Inc. | 2013 | DADEN11.0H20 | L6125H2 | New Sub - continued | EPA | ADE-MCI-13-02 |  | Post-manufacture marinizer | Marine CI Commercial | 1.84 | Category 1 | 10 yr or 10,000hrs |  | 4 stroke | 6 | Electronic Control Module | Distillate Diesel [94.108(a)(1)] | Electronic Direct Injection | Tier 2 |  | YES | CADEN11.0H20 | In-line | Turbocharged | Auxiliary | N/A |  | 350 | 31.7 | Part 94 | Fixed | Air to Water |  |  |  | 0.019 |  | 0.013 | 0.006
Northern Lights Inc. | 2013 | DADEN11.0H20 | L6125H2 | New Submission | EPA | ADE-MCI-13-02 | 2012-12-25 | Post-manufacture marinizer | Marine CI Commercial | 1.84 | Category 1 | 10 yr or 10,000hrs |  | 4 stroke | 6 | Electronic Control Module | Distillate Diesel [94.108(a)(1)] | Electronic Direct Injection | Tier 2 |  | YES | CADEN11.0H20 | In-line | Turbocharged | Propulsion and Auxiliary | 1.2 X STD 1.5 X STD |  | 350 | 31.7 | Part 94 | Fixed | Air to Water |  |  |  | 0.019 |  | 0.013 | 0.006
Northern Lights INC | 2013 | DADEN2.491DZ | M864 | New Submission Yes | EPA | ADE-MCI-13-04 | 2013-01-23 | Post-manufacture marinizer | Marine CI Commerical | 0.62 | Category 1 | 10 yr or 10,000hrs |  | 4 stroke | 4 | None | Distillate Diesel [1065.703(b)] | Indirect Diesel Injection | Tier III |  | Yes | CADEN2.491DZ | In-line | Naturally | Auxiliary | 5.5 1.2 X STD 1.5 X STD 1.9 x STD | .30 | 29.418 | 11.85 | Part 1042 | Not Applicable | Not Applicable |  |  |  | 0.1 | 0.1 | 0.035 | 0.2
BETA MARINE LTD | 2013 | DBTAN.719KCB | Beta20 | New Submission | EPA | BTA-MCI-13-03 | 2013-11-21 | Post-manufacture marinizer | Recreational | 0.24 | Category 1 | 10 yr or 1,000hrs | Pleasure craft Rescue craft | 4 stroke | 3 | None | ASTM D975 | Indirect Diesel Injection | Tier 3 |  | No |  | In-line | Naturally Aspirated | Propulsion | N/A |  | 15 | 21 | Part 1042 | Not Applicable | Not Applicable |  |  |  | 0 | 0 | 0 | 0
BETA MARINE LTD | 2013 | DBTAN.898KCB | Beta25 | New Submission | EPA | BTA-MCI-13-04 | 2013-11-21 | Post-manufacture marinizer | Recreational | 0.3 | Category 1 | 10 yr or 1,000hrs | Pleasure craft Rescue craft | 4 stroke | 3 | None | ASTM D975 | Indirect Diesel Injection | Tier 3 |  | No |  | In-line | Naturally Aspirated | Propulsion | N/A |  | 18 | 21 | Part 1042 | Not Applicable | Not Applicable |  |  |  | 0 | 0 | 0 | 0
BETA MARINE LTD | 2013 | DBTAN01.5BCD | Beta38 | New Submission | EPA | BTA-MCI-13-02 | 2013-11-14 | Post-manufacture marinizer | Recreational | 0.37 | Category 1 | 10 yr or 1,000hrs | Pleasure craft Rescue craft | 4 stroke | 4 | None | ASTM D975 | Indirect Diesel Injection | Tier 3 |  | No |  | In-line | Naturally Aspirated | Propulsion | N/A |  | 29 | 20 | Part 1042 | Not Applicable | Not Applicable |  |  |  | 0 | 0 | 0 | 0
BETA MARINE LTD | 2013 | DBTAN02.2FCD | Beta50 | New Submission | EPA | BTA-MCI-13-01 | 2013-11-01 | Post-manufacture marinizer | Recreational | 0.55 | Category 1 | 10 yr or 1,000hrs | Pleasure craft Rescue craft | 4 stroke | 4 | None | ASTM D975 | Indirect Diesel Injection | Tier 3 |  | No |  | In-line | Naturally Aspirated | Propulsion | N/A |  | 36 | 16 | Part 1042 | Not Applicable | Not Applicable |  |  |  | 0.174 | 0 | 0.003 | 0
Caterpillar Motoren | 2013 | DCATN33.7CLE | VM 32 C | New Submission | EPA | CAT-MCI-13-01 | 2012-09-26 | OEM | Commercial | 33.78 | Category 3 | 3yrs or 10,000hrs |  | 4 stroke | 1216 | None | Distillate Diesel [ISO 8217, DM-Grade] | Mechanical Direct Injection | Tier 2 |  | Yes | CCATN33.7CLE | V | Turbo charged | Propulsion | N/A | N/A | 8000 | 237 | Part 1042 | Fixed | Air to Water |  |  |  | 0 | 0 | 0 | 0.23
Caterpillar motoren kiel | 2013 | DCATN88.5CLE | M43C-LE | New Submission | EPA | CAT-MCI-13-02 | 2012-09-26 | OEM | Commercial | 88.58 | Category 3 | 3yrs or 10,000hrs |  | 4 stroke | 67891216 | None | Distillate Diesel [ISO 8217, DM-Grade] | Mechanical Direct Injection | Tier 2 |  | Yes | CCATN88.5CLE | inline/ V | Turbo charged | Propulsion | N/A | N/A | 16000 | 180.6 | Part 1042 | Fixed | Air to Water |  |  |  | 0 | 0 | 0 | 1.83
Cummins inc. | 2013 | DCEXN011.AAB | M18QTA | New Submission | EPA | CEX-MCI-13-07 | 2012-06-15 | OEM | Marine CI Commercial | 1.8 | Category 1 | 10 yr or 10,000hrs |  | 4 stroke | 6 | Electronic Control | Diesel (Part89, Sub D,appdx A, Table 4) | Electronic Direct Injection | Tier 2 |  | Yes | CCEXN011.AAB | Inline 6 | Turbocharged | Propulsion | 1.2 X STD 1.5 X STD |  | 526 | 47.8 | Part 94 | Fixed | Air to Water |  |  |  | 0 | 0 | 0 | 0
Cummins Inc. | 2013 | DCEXN011.AAC | M18QTA | New Submission | EPA | CEX-MCI-13-08 | 2012-06-15 | OEM | Marine CI Commercial | 1.8 | Category 1 | 10 yr or 10,000hrs |  | 4 stroke | 6 | Electronic Control | Diesel (Part89, Sub D,appdx A, Table 4) | Electronic Direct Injection | Tier 2 |  | Yes | CCEXN011.AAC | I6 | Turbocharged | AuxilIary | 1.2 X STD 1.5 X STD |  | 317 | 28.8 | Part 94 | Fixed | Air to Water |  |  |  | 0 | 0 | 0 | 0
Cummins inc. | 2013 | DCEXN011.AAD | MR18QTA | New Submission | EPA | CEX-MCI-13-09 | 2012-06-15 | OEM | Marine CI Recreational | 1.8 | Category 1 | 10 yr or 1,000hrs |  | 4 stroke | 6 | Electronic Control | Diesel (Part89, Sub D,appdx A, Table 4) | Electronic Direct Injection | Tier 2 |  | Yes | CCEXN011.AAD | Inline | Turbocharged | Propulsion | 1.2 X STD 1.5 X STD |  | 526 | 47.8 | Part 94 | Fixed | Air to Water |  |  |  | 0 | 0 | 0 | 0
Cummins Inc. | 2013 | DCEXN06.7AAA | M11QTA | New Submission | EPA | CEX-MCI-13-13 | 2012-10-17 | OEM | Commercial | 1.12 | Category 1 | 10 yr or 10,000hrs |  | 4 stroke | 6 | Electronic Control Electronic Control Module | Distillate Diesel [1065.703(b)] | Electronic Direct Injection | Tier 3 |  | No |  | Inline | Turbocharged | Propulsion | 1.2 X STD 1.5 X STD 1.9 x STD |  | 405 | 60.4 | Part 1042 | Variable Geometry | Air to Water |  |  |  | 0.125 | 0 | 0 | 0
Cummins Inc. | 2013 | DCEXN06.7AAB | M11QTA | New Submission | EPA | CEX-MCI-13-14 | 2012-10-17 | OEM | Commercial | 1.12 | Category 1 | 10 yr or 10,000hrs |  | 4 stroke | 6 | Electronic Control Electronic Control Module | Distillate Diesel [1065.703(b)] | Electronic Direct Injection | Tier 3 |  | No |  | Inline | Turbocharged | Propulsion | 1.2 X STD 1.5 X STD 1.9 x STD |  | 224 | 33.4 | Part 1042 | Variable Geometry | Air to Water |  |  |  | 0.125 | 0 | 0 | 0
Cummins Inc. | 2013 | DCEXN06.7AAB | M11QTA | New Submission | EPA | CEX-MCI-13-14 | 2012-10-17 | OEM | Commercial | 1.12 | Category 1 | 10 yr or 10,000hrs |  | 4 stroke | 6 | Electronic Control Electronic Control Module | Distillate Diesel [1065.703(b)] | Electronic Direct Injection | Tier 3 |  | No |  | Inline | Turbocharged | Propulsion | 1.2 X STD 1.5 X STD 1.9 x STD |  | 224 | 33.4 | Part 1042 | Variable Geometry | Air to Water |  |  |  | 0.125 | 0 | 0 | 0
Cummins inc. | 2013 | DCEXN06.7AAC | M11QTA | New Submission | EPA | CEX-MCI-13-01 | 2012-04-23 | OEM | Commercial | 1.12 | Category 1 | 10 yr or 10,000hrs |  | 4 stroke | 6 | Electronic Control Module | Distillate Diesel [1065.703(b)] | Electronic Direct Injection | Tier 3 |  | No |  | In-line | Turbocharged | Auxillary | 1.2 X STD 1.5 X STD |  | 210 | 31.3 | Part 1042 | Variable Geometry | Air to Water |  |  |  | 0.125 | 0 | 0 | 0
Cummins Inc. | 2013 | DCEXN06.7AAD | M11QTA | New Submission | EPA | CEX-MCI-13-12 | 2012-09-02 | OEM | Recreational | 1.12 | Category 1 | 10 yr or 1,000hrs |  | 4 stroke | 6 | Electronic Control Electronic Control Module | Distillate Diesel [1065.703(b)] | Electronic Direct Injection | Tier 3 |  | No |  | Inline | Turbocharged | Propulsion | 1.2 X STD 1.5 X STD 1.9 x STD |  | 405 | 60.4 | Part 1042 | Variable Geometry | Air to Water |  |  |  | 0.013 | 0 | 0 | 0
Cummins Inc. | 2013 | DCEXN08.3AAA | M14TA | New Submission | EPA | CEX-MCI-13-10 | 2012-07-11 | OEM | Marine CI Commercial | 1.38 | Category 1 | 10 yr or 10,000hrs |  | 4 stroke | 6 | None | Diesel (Part89, Sub D,appdx A, Table 4) | Mechanical Direct Injection | Tier 2 |  | Yes | CCEXN08.3AAA | Inline | Turbocharged | Auxiliary | 1.2 X STD 1.5 X STD |  | 201 | 24.2 | Part 94 | Fixed | Air to Water |  |  |  | 0.052 | 0 | 0 | 0.117
Cummins Inc. | 2013 | DCEXN08.3AAA | M14TA | Running Change | EPA | CEX-MCI-13-10 |  | OEM | Marine CI Commercial | 1.38 | Category 1 | 10 yr or 10,000hrs |  | 4 stroke | 6 | Electronic Control Module | Diesel (Part89, Sub D,appdx A, Table 4) | Mechanical Direct Injection | Tier 2 |  |  |  | In-line | Turbocharged | Auxillary | 1.2 X STD 1.5 X STD |  | 201 | 24.2 | Part 94 | Fixed | Air to Water |  |  |  | 0.052 | 0 | 0 | 0.117
Cummins inc. | 2013 | DCEXN08.3AAB | M14QTA | New Submission | EPA | CEX-MCI-13-04 | 2012-06-10 | OEM | Marine CI Commercial | 1.38 | Category 1 | 10 yr or 10,000hrs |  | 4 stroke | 6 | Electronic Control | Diesel (Part89, Sub D,appdx A, Table 4) | Electronic Direct Injection | Tier 2 |  | Yes | CCEXN08.3AAB | Inline | Turbocharged | Propulsion | 1.2 X STD 1.5 X STD |  | 441 | 53.1 | Part 94 | Fixed with Wastegate | Air to Water |  |  |  | 0.04 | 0.163 | 0.019 | 0.318
Cummins inc. | 2013 | DCEXN08.3AAB | M14QTA | New Submission | EPA | CEX-MCI-13-04 | 2012-07-20 | OEM | Marine CI Commercial | 1.38 | Category 1 | 10 yr or 10,000hrs |  | 4 stroke | 6 | Electronic Control | Diesel (Part89, Sub D,appdx A, Table 4) | Electronic Direct Injection | Tier 2 |  | Yes | CCEXN08.3AAB | Inline | Turbocharged | Propulsion | 1.2 X STD 1.5 X STD |  | 441 | 53.1 | Part 94 | Fixed with Wastegate | Air to Water |  |  |  | 0.04 | 0.163 | 0.019 | 0.318
Cummins inc. | 2013 | DCEXN08.3AAB | M14QTA | Running Change | EPA | CEX-MCI-13-04 |  | OEM | Marine CI Commercial | 1.38 | Category 1 | 10 yr or 10,000hrs |  | 4 stroke | 6 | Electronic Control Module | Diesel (Part89, Sub D,appdx A, Table 4) | Electronic Direct Injection | Tier 2 |  | No |  | In-line | Turbocharged | Propulsion | 1.2 X STD 1.5 X STD |  | 442 | 53.3 | Part 94 | Fixed with Wastegate | Air to Water |  |  |  | 0.04 | 0.163 | 0.019 | 0.318
Cummins inc. | 2013 | DCEXN08.3AAC | M14QTA | New Submission | EPA | CEX-MCI-13-11 | 2012-07-11 | OEM | Marine CI Recreational | 1.38 | Category 1 | 10 yr or 1,000hrs |  | 4 stroke | 6 | Electronic Control | Diesel (Part89, Sub D,appdx A, Table 4) | Electronic Direct Injection | Tier 2 |  | Yes | CCEXN08.3AAC | Inline | Turbocharged | Propulsion | 1.2 X STD 1.5 X STD |  | 441 | 53.1 | Part 94 | Fixed with Wastegate | Air to Water |  |  |  | 0.002 | 0.006 | 0.001 | 0.013
Cummins inc. | 2013 | DCEXN08.3AAC | M14QTA | Running Change | EPA | CEX-MCI-13-11 |  | OEM | Marine CI Recreational | 1.38 | Category 1 | 10 yr or 1,000hrs |  | 4 stroke | 6 | Electronic Control Module | Diesel (Part89, Sub D,appdx A, Table 4) | Electronic Direct Injection | Tier 2 |  | No |  | In-line | Turbocharged | Propulsion | 1.2 X STD 1.5 X STD |  | 442 | 53.3 | Part 94 | Fixed with Wastegate | Air to Water |  |  |  | 0.002 | 0.006 | 0.001 | 0.013
Cummins inc. | 2013 | DCEXN08.9AAA | M15QTA | New Submission | EPA | CEX-MCI-13-05 | 2012-06-15 | OEM | Marine CI Commercial | 1.48 | Category 1 | 10 yr or 10,000hrs |  | 4 stroke | 6 | Electronic Control | Diesel (Part89, Sub D,appdx A, Table 4) | Electronic Direct Injection | Tier 2 |  | Yes | CCEXN08.9AAA | Inline | Turbocharged | Propulsion | 1.2 X STD 1.5 X STD |  | 298 | 33.5 | Part 94 | Fixed with Wastegate | Air to Water |  |  |  | 0.041 | 0.168 | 0.018 | 0.327
Cummins inc. | 2013 | DCEXN08.9AAB | M15QTA | New Submission | EPA | CEX-MCI-13-06 | 2012-06-15 | OEM | Marine CI Recreational | 1.48 | Category 1 | 10 yr or 1,000hrs |  | 4 stroke | 6 | Electronic Control | Diesel (Part 89, Sub D, appdx A, Table 5) | Electronic Direct Injection | Tier 2 |  | Yes | CCEXN08.9AAB | Inline | Turbocharged | Propulsion | 1.2 X STD 1.5 X STD |  | 298 | 33.5 | Part 94 | Fixed with Wastegate | Air to Water |  |  |  | 0.002 | 0.006 | 0.001 | 0.013
Cummins Inc. | 2013 | DCEXN19.0AAA | M32QTA01 | New Sub - continued | EPA |  |  | OEM | Marine CI Commercial | 3.16 | Category 1 | 10 yr or 10,000hrs |  | 4 stroke | 6 | Electronic Control Module | Diesel (Part89, Sub D,appdx A, Table 4) | Electronic Direct Injection | Tier 3 |  | No |  | In-line | Turbocharged | Propulsion | 1.2 X STD 1.5 X STD 1.9 x STD | Commercial engine on E3 cycle. | 563 | 29.6 | Part 1042 | Fixed | Air to Water |  |  |  | 0 | 0 | 0.021 | 0.011
Cummins Inc. | 2013 | DCEXN19.0AAA | M32QTA01 | New Sub - continued | EPA |  |  | OEM | Marine CI Commercial | 3.16 | Category 1 | 10 yr or 10,000hrs |  | 4 stroke | 6 | Electronic Control Module | Diesel (Part89, Sub D,appdx A, Table 4) | Electronic Direct Injection | Tier 3 |  | No |  | In-line | Turbocharged | Auxillary | 1.2 X STD 1.5 X STD 1.9 x STD | Commercial engine on E3 cycle. | 563 | 29.6 | Part 1042 | Fixed | Air to Water |  |  |  | 0 | 0 | 0.021 | 0.011
Cummins Inc. | 2013 | DCEXN19.0AAA | M32QTA01 | New Submission | EPA | CEX-MCI-13-15 | 2012-11-14 | OEM | Marine CI Commercial | 3.16 | Category 1 | 10 yr or 10,000hrs |  | 4 stroke | 6 | Electronic Control Module | Diesel (Part89, Sub D,appdx A, Table 4) | Electronic Direct Injection | Tier 3 |  | No |  | In-line | Turbocharged | Propulsion and Auxiliary | 1.2 X STD 1.5 X STD 1.9 x STD | Commercial engine on E3 cycle. | 597 | 31.4 | Part 1042 | Fixed | Air to Water |  |  |  | 0 | 0 | 0.021 | 0.011
Cummins inc. | 2013 | DCEXN60.0AAA | M38QTA01 | New Sub - continued | EPA |  |  | OEM | Commercial | 3.77 | Category 1 | 10 yr or 10,000hrs |  | 4 stroke | 16 | Electronic Control Module | Distillate Diesel [1065.703(b)] | Electronic Direct Injection | Tier 3 |  | No |  | V | Turbocharged | Auxillary | 1.2 X STD 1.5 X STD 1.9 x STD |  | 1900 | 31.7 | Part 1042 | Fixed with Wastegate | Air to Water |  |  |  | 0 | 0 | 0.0208 | 0.0112
Cummins inc. | 2013 | DCEXN60.0AAA | M38QTA01 | New Sub - continued | EPA |  |  | OEM | Commercial | 3.77 | Category 1 | 10 yr or 10,000hrs |  | 4 stroke | 16 | Electronic Control Module | Distillate Diesel [1065.703(b)] | Electronic Direct Injection | Tier 3 |  | No |  | V | Turbocharged | Propulsion | 1.2 X STD 1.5 X STD 1.9 x STD |  | 1900 | 31.7 | Part 1042 | Fixed with Wastegate | Air to Water |  |  |  | 0 | 0 | 0.0208 | 0.0112
Cummins inc. | 2013 | DCEXN60.0AAA | M38QTA01 | New Submission | EPA | CEX-MCI-13-02 | 2012-05-16 | OEM | Commercial | 3.77 | Category 1 | 10 yr or 10,000hrs |  | 4 stroke | 16 | Electronic Control Module | Distillate Diesel [1065.703(b)] | Electronic Direct Injection | Tier 3 |  | No |  | V | Turbocharged | Propulsion and Auxiliary | 1.2 X STD 1.9 x STD 1.5 X STD |  | 1900 | 31.7 | Part 1042 | Fixed with Wastegate | Air to Water |  |  |  | 0 | 0 | 0.0208 | 0.0112
Cummins inc. | 2013 | DCEXN60.0AAB | M38QTA01 | New Submission | EPA | CEX-MCI-13-03 | 2012-05-17 | OEM | Commercial | 3.77 | Category 1 | 10 yr or 10,000hrs |  | 4 stroke | 16 | Electronic Control Module | Distillate Diesel [1065.703(b)] | Electronic Direct Injection | Tier 3 |  | No |  | V | Turbocharged | Propulsion | 1.2 X STD 1.5 X STD |  | 2013 | 33.6 | Part 1042 | Fixed with Wastegate | Air to Water |  |  |  | 0 | 0 | 0.0208 | 0.0112
CMD - Costruzioni motori diesel s.p.a. | 2013 | DCMDN2.38HPE | N/A | New Sub - continued | EPA | CMD-MCI-13-01 |  | Post-manufacture marinizer | Recreational | 0.48 | Category 1 | 10 yr or 1,000hrs |  | 4 stroke | 5 | Electronic Control Module | Distillate Diesel [94.108(a)(1)] | Direct Injection Common Rail | Tier 2 |  | Yes | BCMDN2.38HPE | In-line | Turbocharged | Propulsion | N/A |  | 143 | 59.6 | Part 1042 | Fixed with Wastegate | Air to Water |  |  |  | 0.01 | 0.09 | 0.033 | 0.4
CMD - Costruzioni motori diesel s.p.a. | 2013 | DCMDN2.38HPE | N/A | New Sub - continued | EPA | CMD-MCI-13-01 |  | Post-manufacture marinizer | Recreational | 0.48 | Category 1 | 10 yr or 1,000hrs |  | 4 stroke | 4 | Electronic Control Module | Distillate Diesel [94.108(a)(1)] | Direct Injection Common Rail | Tier 2 |  | Yes | BCMDN2.38HPE | In-line | Turbocharged | Propulsion | N/A |  | 125 | 65.8 | Part 1042 | Fixed with Wastegate | Air to Water |  |  |  | 0.01 | 0.09 | 0.033 | 0.4
CMD - Costruzioni motori diesel s.p.a. | 2013 | DCMDN2.38HPE | N/A | New Sub - continued | EPA | CMD-MCI-13-01 |  | Post-manufacture marinizer | Recreational | 0.48 | Category 1 | 10 yr or 1,000hrs |  | 4 stroke | 4 | Electronic Control Module | Distillate Diesel [94.108(a)(1)] | Direct Injection Common Rail | Tier 2 |  | Yes | BCMDN2.38HPE | In-line | Turbocharged | Propulsion | N/A |  | 110 | 57.9 | Part 1042 | Fixed with Wastegate | Air to Water |  |  |  | 0.01 | 0.09 | 0.033 | 0.4
CMD - Costruzioni motori diesel s.p.a. | 2013 | DCMDN2.38HPE | N/A | New Sub - continued | EPA | CMD-MCI-13-01 |  | Post-manufacture marinizer | Recreational | 0.48 | Category 1 | 10 yr or 1,000hrs |  | 4 stroke | 4 | Electronic Control Module | Distillate Diesel [94.108(a)(1)] | Direct Injection Common Rail | Tier 2 |  | Yes | BCMDN2.38HPE | In-line | Turbocharged | Propulsion | N/A |  | 139.7 | 73.5 | Part 1042 | Fixed with Wastegate | Air to Water |  |  |  | 0.01 | 0.09 | 0.033 | 0.4
CMD - Costruzioni motori diesel s.p.a. | 2013 | DCMDN2.38HPE | N/A | New Submission | EPA | CMD-MCI-13-01 | 2013-05-09 | Post-manufacture marinizer | Recreational | 0.48 | Category 1 | 10 yr or 1,000hrs |  | 4 stroke | 5 | Electronic Control Module | Distillate Diesel [94.108(a)(1)] | Direct Injection Common Rail | Tier 2 |  | Yes | BCMDN2.38HPE | In-line | Turbocharged | Propulsion | N/A |  | 183.8 | 77.6 | Part 1042 | Fixed with Wastegate | Air to Water |  |  |  | 0.01 | 0.09 | 0.033 | 0.4
CMD - Costruzioni motori diesel s.p.a. | 2013 | DCMDN2.99HPE | N/A | New Submission | EPA | CMD-MCI-13-02 | 2013-05-09 | Post-manufacture marinizer | Recreational | 0.75 | Category 1 | 10 yr or 1,000hrs |  | 4 stroke | 4 | Electronic Control Module | Distillate Diesel [94.108(a)(1)] | Direct Injection Common Rail | Tier 2 |  | No |  | In-line | Turbocharged | Propulsion | N/A |  | 217 | 72.38 | Part 1042 | Fixed with Wastegate | Air to Water |  |  |  | 0.01 | 0.09 | 0.033 | 0.4
Caterpillar Inc. | 2013 | DCPXN07.2HP2 | DCPXN07.2HP2 | New Submission | EPA | CPX-MCI-13-01 | 2012-08-09 | OEM | Commercial | 1.21 | Category 1 | 10 yr or 1,000hrs |  | 4 stroke | 6 | Exhaust Gas Recirculation Electronic Control Module | Distillate Diesel [94.108(a)(1)] | Electronic Direct Injection | Tier 2 |  | Yes | CCPXN07.2HP2 | In-line | Turbocharged | Propulsion | 1.2 X STD 1.5 X STD |  | 338 | 46 | Part 94 | Fixed with Wastegate | Air to Water | [6 empty] | 0.21
Caterpillar Inc. | 2013 | DCPXN07.2HR2 | DCPXN07.2HR2 | New Submission | EPA | CPX-MCI-13-02 | 2012-08-09 | OEM | Recreational | 1.21 | Category 1 | 10 yr or 1,000hrs |  | 4 stroke | 6 | Exhaust Gas Recirculation Electronic Control Module | Distillate Diesel [94.108(a)(1)] | Electronic Direct Injection | Tier 2 |  | Yes | CCPXN07.2HR2 | In-line | Turbocharged | Propulsion | 1.2 X STD 1.5 X STD |  | 338 | 46 | Part 94 | Fixed with Wastegate | Air to Water | [6 empty] | 0.02
Caterpillar Inc. | 2013 | DCPXN07.2HW2 | DCPXN07.2HW2 | New Submission | EPA | CPX-MCI-13-03 | 2012-08-09 | OEM | Commercial | 1.21 | Category 1 | 10 yr or 10,000hrs |  | 4 stroke | 6 | Electronic Control Module | Distillate Diesel [94.108(a)(1)] | Electronic Direct Injection | Tier 2 |  | Yes | CCPXN07.2HW2 | In-line | Turbocharged | Auxiliary | 1.2 X STD 1.5 X STD |  | 182 | 25 | Part 94 | Fixed with Wastegate | Air to Water | [6 empty] | 0.21
Caterpillar Inc. | 2013 | DCPXN08.8HN2 | DCPXN08.8HN2 | New Submission | EPA | CPX-MCI-13-04 | 2012-08-09 | OEM | Commercial | 1.47 | Category 1 | 10 yr or 10,000hrs |  | 4 stroke | 6 | Electronic Control Module | Distillate Diesel [94.108(a)(1)] | Electronic Direct Injection | Tier 2 |  | Yes | CCPXN08.8HN2 | In-line | Turbocharged | Auxiliary | 1.2 X STD 1.5 X STD |  | 236 | 27 | Part 94 | Fixed with Wastegate | Air to Water | [6 empty] | 0.21
Caterpillar Inc. | 2013 | DCPXN08.8HP2 | DCPXN08.8HP2 | New Submission | EPA | CPX-MCI-13-05 | 2012-08-15 | OEM | Commercial | 1.47 | Category 1 | 10 yr or 10,000hrs |  | 4 stroke | 6 | Electronic Control Module | Distillate Diesel [94.108(a)(1)] | Electronic Direct Injection | Tier 2 |  | Yes | CCPXN08.8HP2 | In-line | Turbocharged | Propulsion | 1.2 X STD 1.5 X STD |  | 423 | 48 | Part 94 | Fixed with Wastegate | Air to Water | [6 empty] | 0.21
Caterpillar Inc. | 2013 | DCPXN08.8HR2 | DCPXN08.8HR2 | New Submission | EPA | CPX-MCI-13-06 | 2012-08-15 | OEM | Recreational | 1.47 | Category 1 | 10 yr or 1,000hrs |  | 4 stroke | 6 | Electronic Control Module | Distillate Diesel [94.108(a)(1)] | Electronic Direct Injection | Tier 2 |  | Yes | CCPXN08.8HR2 | In-line | Turbocharged | Propulsion | 1.2 X STD 1.5 X STD |  | 423 | 48 | Part 94 | Fixed with Wastegate | Air to Water | [6 empty] | 0.02
Caterpillar Inc. | 2013 | DCPXN08.8HW2 | DCPXN08.8HW2 | New Submission | EPA | CPX-MCI-13-07 | 2012-08-16 | OEM | Commercial | 1.47 | Category 1 | 10 yr or 10,000hrs |  | 4 stroke | 6 | Electronic Control Module | Distillate Diesel [94.108(a)(1)] | Electronic Direct Injection | Tier 2 |  | Yes | CCPXN08.8HW2 | In-line | Turbocharged | Auxiliary | 1.2 X STD 1.5 X STD |  | 263 | 30 | Part 94 | Fixed with Wastegate | Air to Water | [6 empty] | 0.21
Caterpillar Inc. | 2013 | DCPXN12.0EN2 | DCPXN12.0EN2 | New Submission | EPA | CPX-MCI-13-08 | 2012-08-16 | OEM | Commercial | 1.99 | Category 1 | 10 yr or 10,000hrs |  | 4 stroke | 6 | Electronic Control Module | Distillate Diesel [94.108(a)(1)] | Electronic Direct Injection | Tier 2 |  | Yes | CCPXN12.0EN2 | In-line | Turbocharged | Propulsion | 1.2 X STD 1.5 X STD |  | 526 | 44 | Part 94 | Fixed with Wastegate | Air to Water | [6 empty] | 0.21
Caterpillar inc. | 2013 | DCPXN12.0ER2 | DCPXN12.0ER2 | New Submission | EPA | CPX-MCI-13-09 | 2012-08-16 | OEM | Recreational | 1.99 | Category 1 | 10 yr or 1,000hrs |  | 4 stroke | 6 | Electronic Control Module | Distillate Diesel [94.108(a)(1)] | Electronic Direct Injection | Tier 2 |  | Yes | CCPXN12.0ER2 | In-line | Turbocharged | Propulsion | 1.2 X STD 1.5 X STD |  | 526 | 44 | Part 94 | Fixed with Wastegate | Air to Water | [6 empty] | 0.02
Caterpilar inc. | 2013 | DCPXN15.2EA3 | DCPXN15.2EA3 | New Submission | EPA | CPX-MCI-13-26 | 2012-12-13 | OEM | Commercial | 2.53 | Category 1 | 10 yr or 10,000hrs |  | 4 stroke | 6 | Electronic Control Module | Distillate Diesel [1065.703(b)] | Electronic Direct Injection | Tier 3 |  | No |  | In-line | Turbocharged | Auxiliary | 1.5 X STD 1.2 X STD 1.9 x STD |  | 400 | 26.3 | Part 1042 | Fixed | Air to Water |  |  |  | 0 | 0.01 | 0.009 | 0.34
Caterpilar inc. | 2013 | DCPXN15.2EB3 | DCPXN15.2EB3 | New Submission | EPA | CPX-MCI-13-25 | 2012-12-13 | OEM | Commercial | 2.53 | Category 1 | 10 yr or 10,000hrs |  | 4 stroke | 6 | Electronic Control Module | Distillate Diesel [1065.703(b)] | Electronic Direct Injection | Tier 3 |  | No |  | In-line | Turbocharged | Auxiliary | 1.5 X STD 1.2 X STD 1.9 x STD |  | 403 | 26.5 | Part 1042 | Fixed | Air to Air |  |  |  | 0 | 0.01 | 0.009 | 0.34
Caterpillar Inc. | 2013 | DCPXN18.1EA3 | DCPXN18.1EA3 | New Submission | EPA | CPX-MCI-13-22 | 2012-12-13 | OEM | Commercial | 3.02 | Category 1 | 10 yr or 10,000hrs |  | 4 stroke | 6 | Electronic Control Module | Distillate Diesel [1065.703(b)] | Electronic Direct Injection | Tier 3 |  | No |  | In-line | Turbocharged | Auxiliary | 1.2 X STD 1.5 X STD 1.9 x STD |  | 663 | 36.6 | Part 1042 | Fixed | Air to Water |  |  |  | 0 | 0.01 | 0.009 | 0.34
Caterpillar Inc. | 2013 | DCPXN18.1EE3 | DCPXN18.1EE3 | New Submission | EPA | CPX-MCI-13-23 | 2012-12-13 | OEM | Commercial | 3.02 | Category 1 | 10 yr or 10,000hrs |  | 4 stroke | 6 | Electronic Control Module | Distillate Diesel [1065.703(b)] | Electronic Direct Injection | Tier 3 |  | No |  | In-line | Turbocharged | Auxiliary | 1.2 X STD 1.5 X STD 1.9 x STD |  | 514 | 28.4 | Part 1042 | Fixed | Air to Water |  |  |  | 0 | 0.01 | 0.009 | 0.34
Caterpillar Inc. | 2013 | DCPXN18.1EH3 | DCPXN18.1EH3 | New Submission | EPA | CPX-MCI-13-29 | 2013-04-04 | OEM | Commercial | 3.02 | Category 1 | 10 yr or 10,000hrs |  | 4 stroke | 6 | Electronic Control Module | Distillate Diesel [1065.703(b)] | Electronic Direct Injection | Tier 3 |  | No |  | In-line | Turbocharged | Propulsion | 1.2 X STD 1.5 X STD 1.9 x STD |  | 599 | 33 | Part 1042 | Fixed | Air to Water |  |  |  | 0 | 0.01 | 0.009 | 0.34
Caterpillar Inc. | 2013 | DCPXN18.1EP3 | DCPXN18.1EP3 | New Submission | EPA | CPX-MCI-13-28 | 2013-01-10 | OEM | Commercial | 3.02 | Category 1 | 10 yr or 10,000hrs |  | 4 stroke | 6 | Electronic Control Module | Distillate Diesel [1065.703(b)] | Electronic Direct Injection | Tier 3 |  | No |  | In-line | Turbocharged | Propulsion | 1.2 X STD 1.5 X STD 1.9 x STD |  | 599 | 33 | Part 1042 | Fixed | Air to Water |  |  |  | 0 | 0.01 | 0.009 | 0.34
Caterpillar Inc. | 2013 | DCPXN18.1ER3 | DCPXN18.1ER3 | New Submission | EPA | CPX-MCI-13-19 | 2012-12-12 | OEM | Recreational | 3.02 | Category 1 | 10 yr or 1,000hrs |  | 4 stroke | 6 | Electronic Control Module | Distillate Diesel [1065.703(b)] | Electronic Direct Injection | Tier 3 |  | No |  | In-line | Turbocharged | Propulsion | 1.2 X STD 1.5 X STD 1.9 x STD |  | 847 | 46.8 | Part 1042 | Fixed with Wastegate | Air to Water |  |  |  | 0 | 0 | 0.001 | 0.03
Caterpillar inc. | 2013 | DCPXN296.EB2 | DCPXN296.EB2 | New Submission | EPA | CPX-MCI-13-14 | 2012-12-06 | OEM | Commercial & Stationary | 18.47 | Category 2 | 10 yr or 20,000hrs |  | 4 stroke | 681216 | Electronic Control Module Engine Design Modification | Distillate Diesel [94.108(a)(1)] | Electronic Direct Injection | Tier 2 |  | Yes | CCPXN296.EB2 | V | Turbocharged | Propulsion | 1.2 X STD 1.25 X STD |  | 5650 | 19.1 | Part 60 and Part 94 | Fixed | Air to Water |  |  |  | 0 | 0 | 0.015 | 0.68
Caterpillar inc. | 2013 | DCPXN296.EB2 | DCPXN296.EB2 | New Submission | EPA | CPX-MCI-13-14 |  | OEM | Commercial & Stationary | 18.47 | Category 2 | 10 yr or 20,000hrs |  | 4 stroke | 681216 | Electronic Control Module Engine Design Modification | Distillate Diesel [94.108(a)(1)] | Electronic Direct Injection | Tier 2 |  | Yes | CCPXN296.EB2 | V | Turbocharged | Propulsion | 1.2 X STD 1.25 X STD |  | 5650 | 19.1 | Part 60 and Part 94 | Fixed | Air to Water |  |  |  | 0 | 0 | 0.015 | 0.68
Caterpillar inc. | 2013 | DCPXN296.EN2 | DCPXN296.EN2 | New Submission | EPA | CPX-MCI-13-15 | 2012-12-06 | OEM | Commercial & Stationary | 18.47 | Category 2 | 10 yr or 20,000hrs |  | 4 stroke | 681216 | Electronic Control Module Engine Design Modification | Distillate Diesel [94.108(a)(1)] | Electronic Direct Injection | Tier 2 |  | Yes | CCPXN296.EN2 | V | Turbocharged | Propulsion | 1.2 X STD 1.25 X STD |  | 5650 | 19.1 | Part 60 and Part 94 | Fixed | Air to Water |  |  |  | 0 | 0 | 0.015 | 0.68
Caterpillar inc. | 2013 | DCPXN296.EN2 | DCPXN296.EN2 | New Submission | EPA | CPX-MCI-13-15 |  | OEM | Commercial & Stationary | 18.47 | Category 2 | 10 yr or 20,000hrs |  | 4 stroke | 681216 | Electronic Control Module Engine Design Modification | Distillate Diesel [94.108(a)(1)] | Electronic Direct Injection | Tier 2 |  | Yes | CCPXN296.EN2 | V | Turbocharged | Propulsion | 1.2 X STD 1.25 X STD |  | 5650 | 19.1 | Part 60 and Part 94 | Fixed | Air to Water |  |  |  | 0 | 0 | 0.015 | 0.68
Caterpillar Inc. | 2013 | DCPXN32.1EE3 | DCPXN32.1EE3 | New Submission | EPA | CPX-MCI-13-20 | 2012-12-12 | OEM | Commercial | 2.68 | Category 1 | 10 yr or 10,000hrs |  | 4 stroke | 12 | Electronic Control Module | Distillate Diesel [1065.703(b)] | Electronic Direct Injection | Tier 3 |  | No |  | V | Turbocharged | Auxiliary | 1.2 X STD 1.5 X STD 1.9 x STD |  | 1101 | 34.3 | Part 1042 | Fixed | Air to Water |  |  |  | 0 | 0.01 | 0.009 | 0.34
Caterpillar Inc. | 2013 | DCPXN32.1EH3 | DCPXN32.1EH3 | New Submission | EPA | CPX-MCI-13-27 | 2012-12-13 | OEM | Commercial | 2.68 | Category 1 | 10 yr or 10,000hrs |  | 4 stroke | 12 | Electronic Control Module | Distillate Diesel [1065.703(b)] | Electronic Direct Injection | Tier 3 |  | No |  | V | Turbocharged | Propulsion | 1.2 X STD 1.5 X STD 1.9 x STD |  | 1342 | 41.8 | Part 1042 | Fixed | Air to Water |  |  |  | 0 | 0.01 | 0.009 | 0.34
Caterpillar Inc. | 2013 | DCPXN32.1EP3 | DCPXN32.1EP3 | New Submission | EPA | CPX-MCI-13-21 | 2012-12-12 | OEM | Commercial | 2.68 | Category 1 | 10 yr or 10,000hrs |  | 4 stroke | 12 | Electronic Control Module | Distillate Diesel [1065.703(b)] | Electronic Direct Injection | Tier 3 |  | No |  | V | Turbocharged | Propulsion | 1.2 X STD 1.5 X STD 1.9 x STD |  | 1081 | 33.7 | Part 1042 | Fixed | Air to Water |  |  |  | 0 | 0.01 | 0.009 | 0.34
Caterpillar Inc. | 2013 | DCPXN32.1ER3 | DCPXN32.1ER3 | New Submission | EPA | CPX-MCI-13-18 | 2012-12-12 | OEM | Recreational | 2.68 | Category 1 | 10 yr or 1,000hrs |  | 4 stroke | 12 | Electronic Control Module | Distillate Diesel [1065.703(b)] | Electronic Direct Injection | Tier 3 |  | No |  | V | Turbocharged | Propulsion | 1.2 X STD 1.5 X STD 1.9 x STD |  | 1417 | 44.1 | Part 1042 | Fixed | Air to Water |  |  |  | 0 | 0 | 0.001 | 0.03
Caterpillar inc. | 2013 | DCPXN78.1AT3 |  | FEL Change | EPA | CPX-MCI-13-10.1 | 2013-09-12 | OEM | Commercial | [7 empty] | Distillate Diesel [94.108(a)(1)] | [7 empty] | Propulsion |  |  |  |  | Part 1042
Caterpillar inc. | 2013 | DCPXN78.1AT3 |  | FEL Change | EPA | CPX-MCI-13-10.1 |  | OEM | Commercial | [7 empty] | Distillate Diesel [94.108(a)(1)] | [7 empty] | Propulsion |  |  |  |  | Part 1042
Caterpillar inc. | 2013 | DCPXN78.1AT3 | DCPXN78.1AT3 | New Submission | EPA | CPX-MCI-13-10 | 2012-08-16 | OEM | Commercial | 4.88 | Category 1 | 10 yr or 10,000hrs |  | 4 stroke | 1216 | Electronic Control Module Engine Design Modification | Distillate Diesel [94.108(a)(1)] | Electronic Direct Injection | Tier 3 |  | Yes | CCPXN78.1AT3 | V | Turbocharged | Propulsion | 1.2 X STD 1.5 X STD 1.9 x STD |  | 1995 | 25.5 | Part 1042 | Fixed | Air to Water
Caterpillar inc. | 2013 | DCPXN78.1HT3 |  | FEL Change | EPA | CPX-MCI-13-11.1 | 2013-09-12 | OEM | Commercial | [7 empty] | Distillate Diesel [94.108(a)(1)] | [7 empty] | Propulsion |  |  |  |  | Part 1042
Caterpillar inc. | 2013 | DCPXN78.1HT3 | DCPXN78.1HT3 | New Submission | EPA | CPX-MCI-13-11 | 2012-08-16 | OEM | Commercial | 4.88 | Category 1 | 10 yr or 10,000hrs |  | 4 stroke | 16 | Electronic Control Module Engine Design Modification | Distillate Diesel [94.108(a)(1)] | Electronic Direct Injection | Tier 3 |  | Yes | CCPXN78.1HT3 | V | Turbocharged | Propulsion | 1.2 X STD 1.5 X STD 1.9 x STD |  | 2525 | 32.3 | Part 1042 | Fixed | Air to Water
Caterpillar inc. | 2013 | DCPXN78.1JT3 |  | FEL Change | EPA | CPX-MCI-13-12.1 | 2013-09-12 | OEM | Commercial | [7 empty] | Distillate Diesel [94.108(a)(1)] | [7 empty] | Propulsion |  |  |  |  | Part 1042
Caterpillar inc. | 2013 | DCPXN78.1JT3 | DCPXN78.1JT3 | New Submission | EPA | CPX-MCI-13-12 | 2012-08-16 | OEM | Commercial | 4.88 | Category 1 | 10 yr or 10,000hrs |  | 4 stroke | 16 | Electronic Control Module Engine Design Modification | Distillate Diesel [94.108(a)(1)] | Electronic Direct Injection | Tier 3 |  | Yes | CCPXN78.1JT3 | V | Turbocharged | Propulsion | 1.2 X STD 1.5 X STD 1.9 x STD |  | 2652 | 34 | Part 1042 | Fixed | Air to Water
Caterpillar inc. | 2013 | DCPXN78.1KT3 | DCPXN78.1KT3 | New Submission | EPA | CPX-MCI-13-13 | 2012-09-26 | OEM | Commercial | 4.88 | Category 1 | 10 yr or 10,000hrs |  | 4 stroke | 16 | Electronic Control Module Engine Design Modification | Distillate Diesel [94.108(a)(1)] | Electronic Direct Injection | Tier 3 |  | Yes | CCPXN78.1KT3 | V | Turbocharged | Auxiliary | 1.2 X STD 1.5 X STD 1.9 x STD |  | 2652 | 34 | Part 1042 | Fixed | Air to Water |  |  |  | 0 |  | 0.0075 | 0.34
Caterpillar inc. | 2013 | DCPXN78.1MT1 | DCPXN78.1MT1 | New Submission | EPA | CPX-MCI-13-16 | 2012-12-11 | OEM | Remanufacture System | 4.31 | Category 1 | 10 yr or 10,000hrs |  | 4 stroke | 81216 | Electronic Control Module Engine Design Modification | Distillate Diesel [94.108(a)(1)] | Electronic Direct Injection | Remanufacture |  | Yes | CCPXN78.1MT1 | V | Turbocharged | Propulsion |  |  | 1640.5 | 23.8 | Part 1042 | Fixed | Air to Water | 1994 | 2003 |  | 0 |  | 0
Caterpillar inc. | 2013 | DCPXN78.1MT2 | DCPXN78.1MT2 | New Submission | EPA | CPX-MCI-13-17 | 2012-12-11 | OEM | Remanufacture System | 4.31 | Category 1 | 10 yr or 10,000hrs |  | 4 stroke | 81216 | Electronic Control Module Engine Design Modification | Distillate Diesel [94.108(a)(1)] | Electronic Direct Injection | Remanufacture |  | Yes | CCPXN78.1MT2 | V | Turbocharged | Propulsion |  |  | 1230.5 | 17.8 | Part 1042 | Fixed | Air to Water | 1994 | 2006 |  | 0 |  | 0
Caterpillar inc. | 2013 | DCPXN84.7EN3 | DCPXN84.7EN3 | New Submission | EPA | CPX-MCI-13-24 | 2012-12-13 | OEM | Commercial | 5.29 | Category 1 | 10 yr or 10,000hrs |  | 4 stroke | 16 | Electronic Control Module Engine Design Modification | Distillate Diesel [94.108(a)(1)] | Electronic Direct Injection | Tier 3 |  | Yes | CCPXN84.7EN3 | V | Turbocharged | Propulsion | 1.2 X STD 1.5 X STD 1.9 x STD |  | 2550 | 30 | Part 1042 | Fixed | Air to Water |  |  |  | 0 | 0 | 0.008 | 0.34
DETROIT DIESEL CORPORATION | 2013 | DDDXN14.0JLK | SERIES 60 | Correction | EPA | DDX-MCI-13-01.1 | 2013-01-09 | OEM | Commercial | 2.33 | Category 1 | 10 yr or 10,000hrs |  | 4 STROKE | 6 | Electronic Control Module | Diesel (Part 89, Sub D, appdx A) | Electronic Direct Injection | Tier 2 |  | Yes | CDDXN14.0JLK | In-line | Turbocharged | Propulsion and Auxiliary | 1.2 X STD 1.5 X STD |  | 448 | 32 | Part 60 and Part 94 | Fixed | Air to Water |  |  |  | 0 | 0 | 0 | 0
DETROIT DIESEL CORPORATION | 2013 | DDDXN14.0JLK |  | New Sub - continued | EPA |  |  |  | Commercial |  | Category 1 | [13 empty] | Auxiliary |  |  | 410 | 29.3 | [6 empty] | 0 | 0 | 0 | 0
DETROIT DIESEL CORPORATION | 2013 | DDDXN14.0JLK | SERIES 60 | New Submission | EPA | DDX-MCI-13-01 | 2013-01-09 | OEM | Commercial | 2.33 | Category 1 | 10 yr or 10,000hrs |  | 4 STROKE | 6 | Electronic Control Module | Diesel (Part 89, Sub D, appdx A) | Electronic Direct Injection | Tier 2 |  | Yes | CDDXN14.0JLK | In-line | Turbocharged | Propulsion | 1.2 X STD 1.5 X STD |  | 448 | 32 | Part 60 and Part 94 | Fixed | Air to Water |  |  |  | 0 | 0 | 0 | 0
DETROIT DIESEL CORPORATION | 2013 | DDDXN14.0KLK | SERIES 60 | New Submission | EPA | DDX-MCI-13-02 | 2013-01-09 | OEM | Commercial | 2.33 | Category 1 | other (please explain) | 4200 Hours - see attached rationale | 4 STROKE | 6 | Electronic Control Module | Diesel (Part 89, Sub D, appdx A) | Electronic Direct Injection | Tier 2 |  | Yes | CDDXN14.0KLK | In-line | Turbocharged | Propulsion | 1.2 X STD 1.5 X STD |  | 615 | 43.9 | Part 94 | Fixed | Air to Water |  |  |  | 0 | 0 | 0 | 0
DETROIT DIESEL CORPORATION | 2013 | DDDXN14.0MLK |  | New Sub - continued | EPA |  |  | OEM | Commercial |  | Category 1 | [13 empty] | Auxiliary |  |  | 410 | 29.3 | [6 empty] | 0 | 0 | 0 | 0
DETROIT DIESEL CORPORATION | 2013 | DDDXN14.0MLK |  | New Sub - continued | EPA |  |  | OEM | Commercial |  | Category 1 | [13 empty] | Propulsion |  |  | 466 | 33.3 | [6 empty] | 0 | 0 | 0 | 0
DETROIT DIESEL CORPORATION | 2013 | DDDXN14.0MLK | SERIES 60 | New Submission | EPA | DDX-MCI-13-03 | 2013-01-09 | OEM | Commercial | 2.33 | Category 1 | 10 yr or 10,000hrs |  | 4 STROKE | 6 | Electronic Control Module | Diesel (Part 89, Sub D, appdx A) | Electronic Direct Injection | Tier 2 |  | Yes | CDDXN14.0MLK | In-line | Turbocharged | Propulsion and Auxiliary | 1.2 X STD 1.5 X STD |  | 466 | 33.3 | Part 60 and Part 94 | Fixed | Air to Water |  |  |  | 0 | 0 | 0 | 0
DETROIT DIESEL CORPORATION | 2013 | DDDXN14.0XLD | SERIES 60 | New Submission | EPA | DDX-MCI-13-04 | 2013-01-09 | OEM | Commercial | 2.33 | Category 1 | 10 yr or 10,000hrs |  | 4 STROKE | 6 | Electronic Control Module | Diesel (Part 89, Sub D, appdx A) | Electronic Direct Injection | Tier 2 |  | Yes | CDDXN14.0XLD | In-line | Turbocharged | Auxiliary | 1.2 X STD 1.5 X STD |  | 373 | 26.6 | Part 60 and Part 94 | Fixed with Wastegate | Air to Water |  |  |  | 0 | 0 | 0 | 0
DOOSAN INFRACORE CO.,LTD | 2013 | DDICN21.9UYA | ADICN21.9UYA | New Submission | EPA | DIC-MCI-13-01 | 2012-12-20 | OEM | MARINE CI COMM. & RECR | 1.83 | Category 1 | 10 yr or 10,000hrs |  | 4 stroke | 12 | None | Distillate Diesel [ISO 8217, DM-Grade] | Mechanical Direct Injection | Tier 2 |  | Yes | ADICN21.9UYA | V | Turbocharged | Propulsion | 1.2 X STD |  | 883 | 40.21 | Part 94 | Fixed | Air to Water |  |  |  | 0.01 |  | 0.04 | 0.04
DEUTZ AG | 2013 | DDZXN07.1002 | BF4/6M1013MC | New Sub - continued | EPA | DZX-MCI-13-XX |  | OEM | Commercial | 1.19 | Category 1 | 10 yr or 10,000hrs | N/A | 4 stroke | -64 | None | Diesel (Part89, Sub D,appdx A, Table 4) | Mechanical Direct Injection | Tier 2 |  | Yes | CDZXN07.1002 | in line | Turbocharged | Auxiliary | 5.0 1.25 X STD | 0.3 | 195 | 27.29 | Part 94 | Fixed with Wastegate | Air to Water |  |  |  | 0 | 0 | 0.03 | 0.54
DEUTZ AG | 2013 | DDZXN07.1002 | BF4/6M1013MC | New Sub - continued | EPA | DZX-MCI-13-XX |  | OEM | Commercial | 1.19 | Category 1 | 10 yr or 10,000hrs | N/A | 4 stroke | -64 | None | Diesel (Part89, Sub D,appdx A, Table 4) | Mechanical Direct Injection | Tier 2 |  | Yes | CDZXN07.1002 | in line | Turbocharged | Propulsion | 5.0 1.25 X STD | 0.30 |  |  | Part 94 | Fixed with Wastegate | Air to Water |  |  |  | 0 | 0 | 0.03 | 0.54
DEUTZ AG | 2013 | DDZXN07.1002 | BF4/6M1013MC | New Sub - continued | EPA | DZX-MCI-13-XX |  | OEM | Commercial | 1.19 | Category 1 | 10 yr or 10,000hrs | N/A | 4 stroke | -64 | None | Diesel (Part89, Sub D,appdx A, Table 4) | Mechanical Direct Injection | Tier 2 |  | Yes | CDZXN07.1002 | in line | Turbocharged | Propulsion | 5.0 1.25 X STD | 0.30 |  |  | Part 94 | Fixed with Wastegate | Air to Water |  |  |  | 0 | 0 | 0.03 | 0.54
DEUTZ AG | 2013 | DDZXN07.1002 | BF4/6M1013MC | New Submission | EPA | DZX-MCI-13-XX |  | OEM | Commercial | 1.19 | Category 1 | 10 yr or 10,000hrs | N/A | 4 stroke | -64 | None | Diesel (Part89, Sub D,appdx A, Table 4) | Mechanical Direct Injection | Tier 2 |  | Yes | CDZXN07.1002 | in line | Turbocharged | Propulsion | 5.0 1.25 X STD | 0.3 | 195 | 27.29 | Part 94 | Fixed with Wastegate | Air to Water |  |  |  | 0 | 0 | 0.03 | 0.54
Deutz ag | 2013 | DDZXN15.9001 | BFM1015C | New Submission | EPA | DZX-MCI-13-01 | 2013-01-18 | OEM | Commercial | 1.98 | Category 1 | 10 yr or 10,000hrs | N/A | 4 stroke | 68 | None | Diesel (Part 86.1313-94(b) TableN94-2) | Mechanical Direct Injection | Tier 2 |  | Yes | CDZXN15.9001 | V | Turbocharged | Propulsion | 5 1.25 X STD | .2 | 447 | 2816 | Part 94 | Fixed | Air to Water |  |  |  | 0 | 0 | 0.01 | 0.38
Deutz ag | 2013 | DDZXN15.9003 | TCD2015 V06M/ V08M-C1E2E3 | New Sub - continued | EPA | DZX-MCI-13-02 |  | OEM | Commercial | 1.98 | Category 1 | 10 yr or 10,000hrs | N/A | 4 stroke | 68 | Electronic Control Module None | Diesel (Part 86.1313-94(b) TableN94-2) | Electronic Direct Injection | Tier 2 |  | Yes | CDZXN15.9003 | V | Turbocharged | Propulsion | N/A |  | 500 | 3149 | Part 94 | Fixed | Air to Water
deutz Ag | 2013 | DDZXN15.9003 | TCD2015 V06M/ V08M-C1E2E3 | New Sub - continued | EPA | DZX-MCI-13-02 |  | OEM | Commercial | 1.98 | Category 1 | 10 yr or 10,000hrs | N/A | 4 stroke | 68 | None Electronic Control Module | Diesel (Part 86.1313-94(b) TableN94-2) | Electronic Direct Injection | Tier 2 |  | Yes | CDZXN15.9003 | V | Turbocharged | Propulsion | N/A |  | 500 | 3149 | Part 94 | Fixed | Air to Water
deutz AG | 2013 | DDZXN15.9003 | TCD2015 V06M/ V08M-C1E2E3 | New Sub - continued | EPA | DZX-MCI-13-02 |  | OEM | Commercial | 1.98 | Category 1 | 10 yr or 10,000hrs | N/A | 4 stroke | 68 | Electronic Control Module None | Diesel (Part 86.1313-94(b) TableN94-2) | Electronic Direct Injection | Tier 2 |  | Yes | CDZXN15.9003 | V | Turbocharged | Stationary | N/A |  | 500 | 3149 | Part 60 only, certified to Part 94 | Fixed | Air to Water
Deutz ag | 2013 | DDZXN15.9003 | TCD2015 V06M/ V08M-C1E2E3 | New Submission | EPA | DZX-MCI-13-02 | 2013-01-18 | OEM | Commercial | 1.98 | Category 1 | 10 yr or 10,000hrs | N/A | 4 stroke | 68 | None Electronic Control Module | Diesel (Part 86.1313-94(b) TableN94-2) | Electronic Direct Injection | Tier 2 |  | Yes | CDZXN15.9003 | V | Turbocharged | Propulsion and Auxiliary/Stationary | 5 N/A | .2 | 500 | 3149 | Part 60 and Part 94 | Fixed | Air to Water
Electro-Motive Diesel, Inc. | 2013 | DEMDN169.RBL | 645E1, E2, E2N, E6, E8 | Correction | EPA | EMD-MCI-13-03.1 | 2012-12-27 | OEM | Commercial | 10.55 | Category 2 | 10 yr or 20,000hrs |  | 2 stroke | 81216 | Engine Design Modification | Distillate Diesel [1065.703(b)] | Mechanical Direct Injection | Remanufacture |  | Yes | CEMDN169.RBL | V | Supercharged | Propulsion and Auxiliary | N/A |  | 1601 | 9.48 | Part 1042 | Not Applicable | Not Applicable | 1965 | 2000 | January 1, 2012 | 0 | 0 | 0.015 | 0.043
Electro-Motive Diesel, Inc. | 2013 | DEMDN169.RBL | 645E1, E2, E2N, E6, E8 | New Sub - continued | EPA | EMD-MCI-13-03 |  | OEM | Commercial | 10.55 | Category 2 | 10 yr or 20,000hrs |  | 2 stroke | 81216 | Engine Design Modification | Distillate Diesel [1065.703(b)] | Mechanical Direct Injection | Remanufacture |  | Yes | CEMDN169.RBL | V | Supercharged | other (specify) | N/A |  | 1601 | 9.48 | Part 1042 | Not Applicable | Not Applicable | 1965 | 2000 |  | 0 | 0 | 0.015 | 0.043
Electro-Motive Diesel, Inc. | 2013 | DEMDN169.RBL | 645E1, E2, E2N, E6, E8 | New Sub - continued | EPA | EMD-MCI-13-03 |  | OEM | Commercial | 10.55 | Category 2 | 10 yr or 20,000hrs |  | 2 stroke | 81216 | Engine Design Modification | Distillate Diesel [1065.703(b)] | Mechanical Direct Injection | Remanufacture |  | Yes | CEMDN169.RBL | V | Supercharged | Auxiliary | N/A |  | 1641 | 9.72 | Part 1042 | Not Applicable | Not Applicable | 1965 | 2000 |  | 0 | 0 | 0.015 | 0.043
Electro-Motive Diesel, Inc. | 2013 | DEMDN169.RBL | 645E1, E2, E2N, E6, E8 | New Submission | EPA | EMD-MCI-13-03 | 2012-12-12 | OEM | Commercial | 10.55 | Category 2 | 10 yr or 20,000hrs |  | 2 stroke | 81216 | Engine Design Modification | Distillate Diesel [1065.703(b)] | Mechanical Direct Injection | Remanufacture |  | Yes | CEMDN169.RBL | V | Supercharged | Propulsion and Auxiliary | N/A |  | 1601 | 9.48 | Part 1042 | Not Applicable | Not Applicable | 1965 | 2000 | January 1, 2012 | 0 | 0 | 0.015 | 0.043
Electro-Motive Diesel, Inc. | 2013 | DEMDN169.RLN | 645E1, E2, E2N, E6, E8 | Correction | EPA | EMD-MCI-13-05.1 | 2012-12-27 | OEM | Commercial | 10.55 | Category 2 | 10 yr or 20,000hrs |  | 2 stroke | 81216 | Engine Design Modification | Distillate Diesel [1065.703(b)] | Mechanical Direct Injection | Remanufacture |  | Yes | CEMDN169.RLN | V | Supercharged | Propulsion and Auxiliary | N/A |  | 1601 | 9.48 | Part 1042 | Not Applicable | Not Applicable | 1965 | 2000 | N/A | 0 | 0 | 0.015 | 0.043
Electro-Motive Diesel, Inc. | 2013 | DEMDN169.RLN | 645E1, E2, E2N, E6, E8 | New Sub - continued | EPA | EMD-MCI-13-05 |  | OEM | Commercial | 10.55 | Category 2 | 10 yr or 20,000hrs |  | 2 stroke | 81216 | Engine Design Modification | Distillate Diesel [1065.703(b)] | Mechanical Direct Injection | Remanufacture |  | Yes | CEMDN169.RLN | V | Supercharged | Propulsion | N/A |  | 1601 | 9.48 | Part 1042 | Not Applicable | Not Applicable | 1965 | 2000 |  | 0 | 0 | 0.015 | 0.043
Electro-Motive Diesel, Inc. | 2013 | DEMDN169.RLN | 645E1, E2, E2N, E6, E8 | New Sub - continued | EPA | EMD-MCI-13-05 |  | OEM | Commercial | 10.55 | Category 2 | 10 yr or 20,000hrs |  | 2 stroke | 81216 | Engine Design Modification | Distillate Diesel [1065.703(b)] | Mechanical Direct Injection | Remanufacture |  | Yes | CEMDN169.RLN | V | Supercharged | Auxiliary | N/A |  | 1601 | 9.48 | Part 1042 | Not Applicable | Not Applicable | 1965 | 2000 |  | 0 | 0 | 0.015 | 0.043
Electro-Motive Diesel, Inc. | 2013 | DEMDN169.RLN | 645E1, E2, E2N, E6, E8 | New Submission | EPA | EMD-MCI-13-05 | 2012-12-12 | OEM | Commercial | 10.55 | Category 2 | 10 yr or 20,000hrs |  | 2 stroke | 81216 | Engine Design Modification | Distillate Diesel [1065.703(b)] | Mechanical Direct Injection | Remanufacture |  | Yes | CEMDN169.RLN | V | Supercharged | Propulsion and Auxiliary | N/A |  | 1601 | 9.48 | Part 1042 | Not Applicable | Not Applicable | 1965 | 2000 | N/A | 0 | 0 | 0.015 | 0.043
Electro-Motive Diesel, Inc. | 2013 | DEMDN169.RMK | 645 Blower Marine | Correction | EPA | EMD-MCI-13-08.1 | 2012-12-27 | OEM | Remanufacture System | 10.55 | Category 2 | 10 yr or 20,000hrs |  | 2 stroke | 81216 | Engine Design Modification | Distillate Diesel [1065.703(b)] | Mechanical Direct Injection | Remanufacture |  | Yes | CEMDN169.RMK | V | Supercharged | Propulsion | N/A |  | 1641 | 9.72 | Part 1042 | Not Applicable | Not Applicable | 1965 | 2003 | January 1, 2013
Electro-Motive Diesel, Inc. | 2013 | DEMDN169.RMK | 645 Blower Marine | New Submission | EPA | EMD-MCI-13-08 | 2012-12-25 | OEM | Remanufacture System | 10.55 | Category 2 | 10 yr or 20,000hrs |  | 2 stroke | 81216 | Engine Design Modification | Distillate Diesel [1065.703(b)] | Mechanical Direct Injection | Remanufacture |  | Yes | CEMDN169.RMK | V | Supercharged | Propulsion | N/A |  | 1641 | 9.72 | Part 1042 | Not Applicable | Not Applicable | 1965 | 2003 | January 1, 2013
Electro-Motive Diesel, Inc. | 2013 | DEMDN169.RT2 | 645E1, E2, E2N, E6, E8 | Correction | EPA | EMD-MCI-13-09.1 | 2012-12-27 | OEM | Commercial | 10.55 | Category 2 | 10 yr or 20,000hrs |  | 2 stroke | 81216 | Engine Design Modification Electronic Control Module | Distillate Diesel [1065.703(b)] | Electronic Direct Injection | Remanufacture |  | Yes | CEMDN169.RT2 | V | Supercharged | Propulsion and Auxiliary | N/A |  | 1601 | 9.47 | Part 1042 | Not Applicable | Not Applicable | 1965 | 2000 | Not Applicable | 0 | 0 | 0.015 | 0.043
Electro-Motive Diesel, Inc. | 2013 | DEMDN169.RT2 | 645E1, E2, E2N, E6, E8 | New Sub - continued | EPA | EMD-MCI-13-09 |  | OEM | Commercial | 10.55 | Category 2 | 10 yr or 20,000hrs |  | 2 stroke | 81216 | Engine Design Modification Electronic Control Module | Distillate Diesel [1065.703(b)] | Electronic Direct Injection | Remanufacture |  | Yes | CEMDN169.RT2 | V | Supercharged | Propulsion | N/A |  | 1601 | 9.47 | Part 1042 | Not Applicable | Not Applicable | 1965 | 2000 |  | 0 | 0 | 0.015 | 0.043
Electro-Motive Diesel, Inc. | 2013 | DEMDN169.RT2 | 645E1, E2, E2N, E6, E8 | New Sub - continued | EPA | EMD-MCI-13-09 |  | OEM | Commercial | 10.55 | Category 2 | 10 yr or 20,000hrs |  | 2 stroke | 81216 | Engine Design Modification Electronic Control Module | Distillate Diesel [1065.703(b)] | Electronic Direct Injection | Remanufacture |  | Yes | CEMDN169.RT2 | V | Supercharged | Auxiliary | N/A |  | 1601 | 9.47 | Part 1042 | Not Applicable | Not Applicable | 1965 | 2000 |  | 0 | 0 | 0.015 | 0.043
Electro-Motive Diesel, Inc. | 2013 | DEMDN169.RT2 | 645E1, E2, E2N, E6, E8 | New Submission | EPA | EMD-MCI-13-09 | 2012-12-25 | OEM | Commercial | 10.55 | Category 2 | 10 yr or 20,000hrs |  | 2 stroke | 81216 | Engine Design Modification Electronic Control Module | Distillate Diesel [1065.703(b)] | Electronic Direct Injection | Remanufacture |  | Yes | CEMDN169.RT2 | V | Supercharged | Propulsion and Auxiliary | N/A |  | 1601 | 9.47 | Part 1042 | Not Applicable | Not Applicable | 1965 | 2000 | Not Applicable | 0 | 0 | 0.015 | 0.043
Electro-Motive Diesel, Inc. | 2013 | DEMDN186.TMA | 710G7A | Correction | EPA | EMD-MCI-13-07.1 | 2012-12-27 | OEM | Remanufacture System | 11.61 | Category 2 | 10 yr or 20,000hrs |  | 2 stroke | 1216 | Engine Design Modification | Distillate Diesel [1065.703(b)] | Mechanical Direct Injection | Remanufacture |  | Yes | CEMDN186.TMA | V | Turbocharged | Propulsion | N/A |  | 3057 | 16.46 | Part 1042 | Fixed | Air to Water | 1985 | 2003 | January 1, 2013
Electro-Motive Diesel, Inc. | 2013 | DEMDN186.TMA | 710G7A | New Submission | EPA | EMD-MCI-13-07 | 2012-12-25 | OEM | Remanufacture System | 11.61 | Category 2 | 10 yr or 20,000hrs |  | 2 stroke | 1216 | Engine Design Modification | Distillate Diesel [1065.703(b)] | Mechanical Direct Injection | Remanufacture |  | Yes | CEMDN186.TMA | V | Turbocharged | Propulsion | N/A |  | 3057 | 16.46 | Part 1042 | Fixed | Air to Water | 1985 | 2003 | January 1, 2013
Electro-Motive Diesel, Inc. | 2013 | DEMDN186.TMJ | 710G7B | New Submission | EPA | EMD-MCI-13-10 | 2013-01-03 | OEM | Remanufacture System | 11.61 | Category 2 | 10 yr or 20,000hrs |  | 2 stroke | 16 | Engine Design Modification | Distillate Diesel [1065.703(b)] | Mechanical Direct Injection | Remanufacture |  | Yes | CEMDN186.TMJ | V | Turbocharged | Propulsion | N/A |  | 3132 | 16.86 | Part 1042 | Fixed | Air to Water | 1994 | 2003 | January 1, 2013
Electro-Motive Diesel, Inc. | 2013 | DEMDN211.TEF | 645EB, 645FB | New Sub - continued | EPA | EMD-MCI-13-02 |  | OEM | Commercial | 10.55 | Category 2 | 10 yr or 20,000hrs |  | 2 stroke | 8121620 | Engine Design Modification | Distillate Diesel [1065.703(b)] | Mechanical Direct Injection | Remanufacture |  | Yes | CEMDN211.TEF | V | Turbocharged | Propulsion | N/A |  | 2985 | 14.12 | Part 1042 | Fixed | Air to Water | 1965 | 2003 |  | 0 | 0 | 0.015 | 0.043
Electro-Motive Diesel, Inc. | 2013 | DEMDN211.TEF | 645EB, 645FB | New Sub - continued | EPA | EMD-MCI-13-02 |  | OEM | Commercial | 10.55 | Category 2 | 10 yr or 20,000hrs |  | 2 stroke | 8121620 | Engine Design Modification | Distillate Diesel [1065.703(b)] | Mechanical Direct Injection | Remanufacture |  | Yes | CEMDN211.TEF | V | Turbocharged | Auxiliary | N/A |  | 2985 | 14.12 | Part 1042 | Fixed | Air to Water | 1965 | 2003 |  | 0 | 0 | 0.015 | 0.043
Electro-Motive Diesel, Inc. | 2013 | DEMDN211.TEF | 645EB, 645FB | New Sub - continued | EPA | EMD-MCI-13-02 |  | OEM | Commercial | 10.55 | Category 2 | 10 yr or 20,000hrs |  | 2 stroke | 8121620 | Engine Design Modification | Distillate Diesel [1065.703(b)] | Mechanical Direct Injection | Remanufacture |  | Yes | CEMDN211.TEF | V | Turbocharged | Propulsion | N/A |  | 2985 | 14.12 | Part 1042 | Fixed | Air to Water | 1965 | 2003 |  | 0 | 0 | 0.015 | 0.043
Electro-Motive Diesel, Inc. | 2013 | DEMDN211.TEF | 645EB, 645FB | New Sub - continued | EPA | EMD-MCI-13-02 |  | OEM | Commercial | 10.55 | Category 2 | 10 yr or 20,000hrs |  | 2 stroke | 8121620 | Engine Design Modification | Distillate Diesel [1065.703(b)] | Mechanical Direct Injection | Remanufacture |  | Yes | CEMDN211.TEF | V | Turbocharged | Propulsion | N/A |  | 2985 | 14.12 | Part 1042 | Fixed | Air to Water | 1965 | 2003 |  | 0 | 0 | 0.015 | 0.043
Electro-Motive Diesel, Inc. | 2013 | DEMDN211.TEF | 645EB, 645FB | New Sub - continued | EPA | EMD-MCI-13-02 |  | OEM | Commercial | 10.55 | Category 2 | 10 yr or 20,000hrs |  | 2 stroke | 8121620 | Engine Design Modification | Distillate Diesel [1065.703(b)] | Mechanical Direct Injection | Remanufacture |  | Yes | CEMDN211.TEF | V | Turbocharged | Auxiliary | N/A |  | 2985 | 14.12 | Part 1042 | Fixed | Air to Water | 1965 | 2003 |  | 0 | 0 | 0.015 | 0.043
Electro-Motive Diesel, Inc. | 2013 | DEMDN211.TEF | 645EB, 645FB | New Sub - continued | EPA | EMD-MCI-13-02 |  | OEM | Commercial | 10.55 | Category 2 | 10 yr or 20,000hrs |  | 2 stroke | 8121620 | Engine Design Modification | Distillate Diesel [1065.703(b)] | Mechanical Direct Injection | Remanufacture |  | Yes | CEMDN211.TEF | V | Turbocharged | Propulsion | N/A |  | 2985 | 14.12 | Part 1042 | Fixed | Air to Water | 1965 | 2003 |  | 0 | 0 | 0.015 | 0.043
Electro-Motive Diesel, Inc. | 2013 | DEMDN211.TEF | 645EB, 645FB | New Sub - continued | EPA | EMD-MCI-13-02 |  | OEM | Commercial | 10.55 | Category 2 | 10 yr or 20,000hrs |  | 2 stroke | 8121620 | Engine Design Modification | Distillate Diesel [1065.703(b)] | Mechanical Direct Injection | Remanufacture |  | Yes | CEMDN211.TEF | V | Turbocharged | Propulsion | N/A |  | 2985 | 14.12 | Part 1042 | Fixed | Air to Water | 1965 | 2003 |  | 0 | 0 | 0.015 | 0.043
Electro-Motive Diesel, Inc. | 2013 | DEMDN211.TEF | 645EB, 645FB | New Sub - continued | EPA | EMD-MCI-13-02 |  | OEM | Commercial | 10.55 | Category 2 | 10 yr or 20,000hrs |  | 2 stroke | 8121620 | Engine Design Modification | Distillate Diesel [1065.703(b)] | Mechanical Direct Injection | Remanufacture |  | Yes | CEMDN211.TEF | V | Turbocharged | Propulsion | N/A |  | 2985 | 14.12 | Part 1042 | Fixed | Air to Water | 1965 | 2003 |  | 0 | 0 | 0.015 | 0.043
Electro-Motive Diesel, Inc. | 2013 | DEMDN211.TEF | 645EB, 645FB | New Sub - continued | EPA | EMD-MCI-13-02 |  | OEM | Commercial | 10.55 | Category 2 | 10 yr or 20,000hrs |  | 2 stroke | 8121620 | Engine Design Modification | Distillate Diesel [1065.703(b)] | Mechanical Direct Injection | Remanufacture |  | Yes | CEMDN211.TEF | V | Turbocharged | Auxiliary | N/A |  | 2985 | 14.12 | Part 1042 | Fixed | Air to Water | 1965 | 2003 |  | 0 | 0 | 0.015 | 0.043
Electro-Motive Diesel, Inc. | 2013 | DEMDN211.TEF | 645EB, 645FB | New Submission | EPA | EMD-MCI-13-02 | 2012-12-09 | OEM | Commercial | 10.55 | Category 2 | 10 yr or 20,000hrs |  | 2 stroke | 8121620 | Engine Design Modification | Distillate Diesel [1065.703(b)] | Mechanical Direct Injection | Remanufacture |  | Yes | CEMDN211.TEF | V | Turbocharged | Propulsion and Auxiliary | N/A |  | 2985 | 14.12 | Part 1042 | Fixed | Air to Water | 1965 | 2003 | January 1, 2013 | 0 | 0 | 0.015 | 0.043
Electro-Motive Diesel, Inc. | 2013 | DEMDN211.TMR | 645 Turbocharged Marine | New Submission | EPA | EMD-MCI-13-06 | 2012-12-25 | OEM | Remanufacture System | 10.55 | Category 2 | 10 yr or 20,000hrs |  | 2 stroke | 8121620 | Engine Design Modification | Distillate Diesel [1065.703(b)] | Mechanical Direct Injection | Remanufacture |  | Yes | CEMDN211.TMR | V | Turbocharged | Propulsion | N/A |  | 2908 | 13.78 | Part 1042 | Fixed | Air to Water | 1965 | 2003 | January 1, 2013
Electro-Motive Diesel, Inc. | 2013 | DEMDN211.TT2 | 645E7B | New Submission | EPA | EMD-MCI-13-11 | 2013-01-03 | OEM | Commercial | 10.55 | Category 2 | 10 yr or 20,000hrs |  | 2 stroke | 8121620 | Engine Design Modification Electronic Control Module | Distillate Diesel [1065.703(b)] | Electronic Direct Injection | Remanufacture |  | Yes | CEMDN211.TT2 | V | Turbocharged | Propulsion | N/A |  | 2953 | 14 | Part 1042 | Fixed | Air to Water | 1965 | 2003 | January 1, 2013 | 0 | 0 | 0.015 | 0.043
Electro-Motive DiESEL, INC. | 2013 | DEMDN233.GT3 | 710G4C-T3, 710G7C-T3 | New Sub - continued | EPA |  |  | OEM | Marine CI Commercial | 11.63 | Category 2 | 10 yr or 20,000hrs |  | 2 stroke | 8121620 | Injection Timing Retard Engine Design Modification Electronic Control Module Charge Air Cooling | Distillate Diesel [1065.703(b)] | Electronic Direct Injection | Tier 3 |  | Yes | CEMDN233.GT3 | 45 degree Vee | Turbo Air to Water (TAW) | Propulsion | 1.2 X STD 1.5 X STD | NTE Compliance Demonstration: 1. We evaluated NTE compliance by determining emissions rates at points around the boundaries of the NTE zones, as shown in Attachment A to CCD 03-15. The modes chosen were the all of the outer corners of the NTE zones, and the points where the 45 per cent power break line, if applicable, intersected the outer edges of the NTE zones. In addition, where there was a large span between NTE points thus chosen, we added more points to fill in the gap; for example, we added two additional points along the top edge of the E3 cycle NTE zone. Using the results of the NTE points, the duty cycle modes, and the smooth progression of the position of the beginning of injection in the base timing map, we used good engineering judgment to conclude that compliance with the applicable NTE at all tested points would indicate compliance with the NTE at any point within the zone. Specifically, the points tested were as follows: E3 cycle (propeller curve): 4 modes, 10 NTE points. E2 cycle (constant speed propulsion): 4 modes, 1 NTE point at rated speed, 45 per cent power. D2 cycle (constant speed auxiliary engines): 5 modes, 1 NTE point. C1 cycle (Variable speed, variable power propulsion, such as used with controllable-pitch propellers or Voith-Schneider drives): 8 modes, 8 NTE points. For Tier 2 families, the engines for E2 and D2 cycle applications are digitally controlled to rated speed (usually 900 RPM for 60-cycle power, always 900 RPM for the engines covered by this application) so NTE points off rated speed are not applicable because the engine cannot reach them. The only applicable NTE point is that at 45 per cent power, to determine whether the engine meets the 1.2/1.5 NTE criterion or must use the 1.25 criterion. All of the engines in this application met the 1.2/1.5 criterion. | 4101 | 17.63 | Part 60 and Part 1042 | Fixed | Air to Water |  |  |  | 0 | 0 | 0 | 0.043
Electro-Motive DiESEL, INC. | 2013 | DEMDN233.GT3 | 710G4C-T3, 710G7C-T3 | New Sub - continued | EPA |  |  | OEM | Marine CI Commercial | 11.63 | Category 2 | 10 yr or 20,000hrs |  | 2 stroke | 8121620 | Injection Timing Retard Engine Design Modification Electronic Control Module Charge Air Cooling | Distillate Diesel [1065.703(b)] | Electronic Direct Injection | Tier 3 |  | Yes | CEMDN233.GT3 | 45 degree Vee | Turbo Air to Water (TAW) | Auxillary | 1.2 X STD 1.5 X STD | NTE Compliance Demonstration: 1. We evaluated NTE compliance by determining emissions rates at points around the boundaries of the NTE zones, as shown in Attachment A to CCD 03-15. The modes chosen were the all of the outer corners of the NTE zones, and the points where the 45 per cent power break line, if applicable, intersected the outer edges of the NTE zones. In addition, where there was a large span between NTE points thus chosen, we added more points to fill in the gap; for example, we added two additional points along the top edge of the E3 cycle NTE zone. Using the results of the NTE points, the duty cycle modes, and the smooth progression of the position of the beginning of injection in the base timing map, we used good engineering judgment to conclude that compliance with the applicable NTE at all tested points would indicate compliance with the NTE at any point within the zone. Specifically, the points tested were as follows: E3 cycle (propeller curve): 4 modes, 10 NTE points. E2 cycle (constant speed propulsion): 4 modes, 1 NTE point at rated speed, 45 per cent power. D2 cycle (constant speed auxiliary engines): 5 modes, 1 NTE point. C1 cycle (Variable speed, variable power propulsion, such as used with controllable-pitch propellers or Voith-Schneider drives): 8 modes, 8 NTE points. For Tier 2 families, the engines for E2 and D2 cycle applications are digitally controlled to rated speed (usually 900 RPM for 60-cycle power, always 900 RPM for the engines covered by this application) so NTE points off rated speed are not applicable because the engine cannot reach them. The only applicable NTE point is that at 45 per cent power, to determine whether the engine meets the 1.2/1.5 NTE criterion or must use the 1.25 criterion. All of the engines in this application met the 1.2/1.5 criterion. | 4101 | 17.63 | Part 60 and Part 1042 | Fixed | Air to Water |  |  |  | 0 | 0 | 0 | 0.043
Electro-Motive DiESEL, INC. | 2013 | DEMDN233.GT3 | 710G4C-T3, 710G7C-T3 | New Sub - continued | EPA |  |  | OEM | Marine CI Commercial | 11.63 | Category 2 | 10 yr or 20,000hrs |  | 2 stroke | 8121620 | Injection Timing Retard Engine Design Modification Electronic Control Module Charge Air Cooling | Distillate Diesel [1065.703(b)] | Electronic Direct Injection | Tier 3 |  | Yes | CEMDN233.GT3 | 45 degree Vee | Turbo Air to Water (TAW) | Propulsion | 1.2 X STD 1.5 X STD | NTE Compliance Demonstration: 1. We evaluated NTE compliance by determining emissions rates at points around the boundaries of the NTE zones, as shown in Attachment A to CCD 03-15. The modes chosen were the all of the outer corners of the NTE zones, and the points where the 45 per cent power break line, if applicable, intersected the outer edges of the NTE zones. In addition, where there was a large span between NTE points thus chosen, we added more points to fill in the gap; for example, we added two additional points along the top edge of the E3 cycle NTE zone. Using the results of the NTE points, the duty cycle modes, and the smooth progression of the position of the beginning of injection in the base timing map, we used good engineering judgment to conclude that compliance with the applicable NTE at all tested points would indicate compliance with the NTE at any point within the zone. Specifically, the points tested were as follows: E3 cycle (propeller curve): 4 modes, 10 NTE points. E2 cycle (constant speed propulsion): 4 modes, 1 NTE point at rated speed, 45 per cent power. D2 cycle (constant speed auxiliary engines): 5 modes, 1 NTE point. C1 cycle (Variable speed, variable power propulsion, such as used with controllable-pitch propellers or Voith-Schneider drives): 8 modes, 8 NTE points. For Tier 2 families, the engines for E2 and D2 cycle applications are digitally controlled to rated speed (usually 900 RPM for 60-cycle power, always 900 RPM for the engines covered by this application) so NTE points off rated speed are not applicable because the engine cannot reach them. The only applicable NTE point is that at 45 per cent power, to determine whether the engine meets the 1.2/1.5 NTE criterion or must use the 1.25 criterion. All of the engines in this application met the 1.2/1.5 criterion. | 4101 | 17.63 | Part 60 and Part 1042 | Fixed | Air to Water |  |  |  | 0 | 0 | 0 | 0.043
Electro-Motive DiESEL, INC. | 2013 | DEMDN233.GT3 | 710G4C-T3, 710G7C-T3 | New Sub - continued | EPA |  |  | OEM | Marine CI Commercial | 11.63 | Category 2 | 10 yr or 20,000hrs |  | 2 stroke | 8121620 | Injection Timing Retard Engine Design Modification Electronic Control Module Charge Air Cooling | Distillate Diesel [1065.703(b)] | Electronic Direct Injection | Tier 3 |  | Yes | CEMDN233.GT3 | 45 degree Vee | Turbo Air to Water (TAW) | Propulsion | 1.2 X STD 1.5 X STD | NTE Compliance Demonstration: 1. We evaluated NTE compliance by determining emissions rates at points around the boundaries of the NTE zones, as shown in Attachment A to CCD 03-15. The modes chosen were the all of the outer corners of the NTE zones, and the points where the 45 per cent power break line, if applicable, intersected the outer edges of the NTE zones. In addition, where there was a large span between NTE points thus chosen, we added more points to fill in the gap; for example, we added two additional points along the top edge of the E3 cycle NTE zone. Using the results of the NTE points, the duty cycle modes, and the smooth progression of the position of the beginning of injection in the base timing map, we used good engineering judgment to conclude that compliance with the applicable NTE at all tested points would indicate compliance with the NTE at any point within the zone. Specifically, the points tested were as follows: E3 cycle (propeller curve): 4 modes, 10 NTE points. E2 cycle (constant speed propulsion): 4 modes, 1 NTE point at rated speed, 45 per cent power. D2 cycle (constant speed auxiliary engines): 5 modes, 1 NTE point. C1 cycle (Variable speed, variable power propulsion, such as used with controllable-pitch propellers or Voith-Schneider drives): 8 modes, 8 NTE points. For Tier 2 families, the engines for E2 and D2 cycle applications are digitally controlled to rated speed (usually 900 RPM for 60-cycle power, always 900 RPM for the engines covered by this application) so NTE points off rated speed are not applicable because the engine cannot reach them. The only applicable NTE point is that at 45 per cent power, to determine whether the engine meets the 1.2/1.5 NTE criterion or must use the 1.25 criterion. All of the engines in this application met the 1.2/1.5 criterion. | 4101 | 17.63 | Part 60 and Part 1042 | Fixed | Air to Water |  |  |  | 0 | 0 | 0 | 0.043
Electro-Motive DiESEL, INC. | 2013 | DEMDN233.GT3 | 710G4C-T3, 710G7C-T3 | New Submission | EPA | EMD-MCI-13-01 | 2012-12-09 | OEM | Marine CI Commercial | 11.63 | Category 2 | 10 yr or 20,000hrs |  | 2 stroke | 8121620 | Injection Timing Retard Engine Design Modification Electronic Control Module Charge Air Cooling | Distillate Diesel [1065.703(b)] | Electronic Direct Injection | Tier 3 |  | Yes | CEMDN233.GT3 | 45 degree Vee | Turbo Air to Water (TAW) | Propulsion and Auxiliary | 1.2 X STD 1.5 X STD | NTE Compliance Demonstration: 1. We evaluated NTE compliance by determining emissions rates at points around the boundaries of the NTE zones, as shown in Attachment A to CCD 03-15. The modes chosen were the all of the outer corners of the NTE zones, and the points where the 45 per cent power break line, if applicable, intersected the outer edges of the NTE zones. In addition, where there was a large span between NTE points thus chosen, we added more points to fill in the gap; for example, we added two additional points along the top edge of the E3 cycle NTE zone. Using the results of the NTE points, the duty cycle modes, and the smooth progression of the position of the beginning of injection in the base timing map, we used good engineering judgment to conclude that compliance with the applicable NTE at all tested points would indicate compliance with the NTE at any point within the zone. Specifically, the points tested were as follows: E3 cycle (propeller curve): 4 modes, 10 NTE points. E2 cycle (constant speed propulsion): 4 modes, 1 NTE point at rated speed, 45 per cent power. D2 cycle (constant speed auxiliary engines): 5 modes, 1 NTE point. C1 cycle (Variable speed, variable power propulsion, such as used with controllable-pitch propellers or Voith-Schneider drives): 8 modes, 8 NTE points. For Tier 2 families, the engines for E2 and D2 cycle applications are digitally controlled to rated speed (usually 900 RPM for 60-cycle power, always 900 RPM for the engines covered by this application) so NTE points off rated speed are not applicable because the engine cannot reach them. The only applicable NTE point is that at 45 per cent power, to determine whether the engine meets the 1.2/1.5 NTE criterion or must use the 1.25 criterion. All of the engines in this application met the 1.2/1.5 criterion. | 4101 | 17.63 | Part 60 and Part 1042 | Fixed | Air to Water |  |  |  | 0 | 0 | 0 | 0.043
Electro-Motive DiESEL, INC. | 2013 | DEMDN233.TT3 | 710G7C | Correction | EPA | EMD-MCI-13-04.1 | 2012-12-27 | OEM | Marine CI Commercial | 11.63 | Category 2 | 10 yr or 20,000hrs |  | 2 stroke | 8121620 | Injection Timing Retard Engine Design Modification Electronic Control Module Charge Air Cooling | Distillate Diesel [1065.703(b)] | Electronic Direct Injection | Remanufacture |  | Yes | CEMDN233.TT3 | 45 degree Vee | Turbo Air to Water (TAW) | Propulsion and Auxiliary | N/A | NTE Compliance Demonstration: 1. We evaluated NTE compliance by determining emissions rates at points around the boundaries of the NTE zones, as shown in Attachment A to CCD 03-15. The modes chosen were the all of the outer corners of the NTE zones, and the points where the 45 per cent power break line, if applicable, intersected the outer edges of the NTE zones. In addition, where there was a large span between NTE points thus chosen, we added more points to fill in the gap; for example, we added two additional points along the top edge of the E3 cycle NTE zone. Using the results of the NTE points, the duty cycle modes, and the smooth progression of the position of the beginning of injection in the base timing map, we used good engineering judgment to conclude that compliance with the applicable NTE at all tested points would indicate compliance with the NTE at any point within the zone. Specifically, the points tested were as follows: E3 cycle (propeller curve): 4 modes, 10 NTE points. E2 cycle (constant speed propulsion): 4 modes, 1 NTE point at rated speed, 45 per cent power. D2 cycle (constant speed auxiliary engines): 5 modes, 1 NTE point. C1 cycle (Variable speed, variable power propulsion, such as used with controllable-pitch propellers or Voith-Schneider drives): 8 modes, 8 NTE points. For Tier 2 families, the engines for E2 and D2 cycle applications are digitally controlled to rated speed (usually 900 RPM for 60-cycle power, always 900 RPM for the engines covered by this application) so NTE points off rated speed are not applicable because the engine cannot reach them. The only applicable NTE point is that at 45 per cent power, to determine whether the engine meets the 1.2/1.5 NTE criterion or must use the 1.25 criterion. All of the engines in this application met the 1.2/1.5 criterion. | 4101 | 17.63 | Part 1042 | Fixed | Air to Water | 1986 | 2011 | January 1, 2013 | 0 | 0 | 0 | 0.043
Electro-Motive DiESEL, INC. | 2013 | DEMDN233.TT3 | 710G7C | New Submission | EPA | EMD-MCI-13-04 | 2012-12-12 | OEM | Marine CI Commercial | 11.63 | Category 2 | 10 yr or 20,000hrs |  | 2 stroke | 8121620 | Injection Timing Retard Engine Design Modification Electronic Control Module Charge Air Cooling | Distillate Diesel [1065.703(b)] | Electronic Direct Injection | Remanufacture |  | Yes | CEMDN233.TT3 | 45 degree Vee | Turbo Air to Water (TAW) | Propulsion and Auxiliary | N/A | NTE Compliance Demonstration: 1. We evaluated NTE compliance by determining emissions rates at points around the boundaries of the NTE zones, as shown in Attachment A to CCD 03-15. The modes chosen were the all of the outer corners of the NTE zones, and the points where the 45 per cent power break line, if applicable, intersected the outer edges of the NTE zones. In addition, where there was a large span between NTE points thus chosen, we added more points to fill in the gap; for example, we added two additional points along the top edge of the E3 cycle NTE zone. Using the results of the NTE points, the duty cycle modes, and the smooth progression of the position of the beginning of injection in the base timing map, we used good engineering judgment to conclude that compliance with the applicable NTE at all tested points would indicate compliance with the NTE at any point within the zone. Specifically, the points tested were as follows: E3 cycle (propeller curve): 4 modes, 10 NTE points. E2 cycle (constant speed propulsion): 4 modes, 1 NTE point at rated speed, 45 per cent power. D2 cycle (constant speed auxiliary engines): 5 modes, 1 NTE point. C1 cycle (Variable speed, variable power propulsion, such as used with controllable-pitch propellers or Voith-Schneider drives): 8 modes, 8 NTE points. For Tier 2 families, the engines for E2 and D2 cycle applications are digitally controlled to rated speed (usually 900 RPM for 60-cycle power, always 900 RPM for the engines covered by this application) so NTE points off rated speed are not applicable because the engine cannot reach them. The only applicable NTE point is that at 45 per cent power, to determine whether the engine meets the 1.2/1.5 NTE criterion or must use the 1.25 criterion. All of the engines in this application met the 1.2/1.5 criterion. | 4101 | 17.63 | Part 1042 | Fixed | Air to Water | 1986 | 2011 | January 1, 2013 | 0 | 0 | 0 | 0.043
Electro-Motive DiESEL, INC. | 2013 | DEMDN233.TT3 | 710G7C | New Submission | EPA | EMD-MCI-13-04 |  | OEM | Marine CI Commercial | 11.63 | Category 2 | 10 yr or 20,000hrs |  | 2 stroke | 8121620 | Injection Timing Retard Engine Design Modification Electronic Control Module Charge Air Cooling | Distillate Diesel [1065.703(b)] | Electronic Direct Injection | Remanufacture |  | Yes | CEMDN233.TT3 | 45 degree Vee | Turbo Air to Water (TAW) | Propulsion | N/A | NTE Compliance Demonstration: 1. We evaluated NTE compliance by determining emissions rates at points around the boundaries of the NTE zones, as shown in Attachment A to CCD 03-15. The modes chosen were the all of the outer corners of the NTE zones, and the points where the 45 per cent power break line, if applicable, intersected the outer edges of the NTE zones. In addition, where there was a large span between NTE points thus chosen, we added more points to fill in the gap; for example, we added two additional points along the top edge of the E3 cycle NTE zone. Using the results of the NTE points, the duty cycle modes, and the smooth progression of the position of the beginning of injection in the base timing map, we used good engineering judgment to conclude that compliance with the applicable NTE at all tested points would indicate compliance with the NTE at any point within the zone. Specifically, the points tested were as follows: E3 cycle (propeller curve): 4 modes, 10 NTE points. E2 cycle (constant speed propulsion): 4 modes, 1 NTE point at rated speed, 45 per cent power. D2 cycle (constant speed auxiliary engines): 5 modes, 1 NTE point. C1 cycle (Variable speed, variable power propulsion, such as used with controllable-pitch propellers or Voith-Schneider drives): 8 modes, 8 NTE points. For Tier 2 families, the engines for E2 and D2 cycle applications are digitally controlled to rated speed (usually 900 RPM for 60-cycle power, always 900 RPM for the engines covered by this application) so NTE points off rated speed are not applicable because the engine cannot reach them. The only applicable NTE point is that at 45 per cent power, to determine whether the engine meets the 1.2/1.5 NTE criterion or must use the 1.25 criterion. All of the engines in this application met the 1.2/1.5 criterion. | 4101 | 17.63 | Part 1042 | Fixed | Air to Water | 1986 | 2011 |  | 0 | 0 | 0 | 0.043
Electro-Motive DiESEL, INC. | 2013 | DEMDN233.TT3 | 710G7C | New Submission | EPA | EMD-MCI-13-04 |  | OEM | Marine CI Commercial | 11.63 | Category 2 | 10 yr or 20,000hrs |  | 2 stroke | 8121620 | Injection Timing Retard Engine Design Modification Electronic Control Module Charge Air Cooling | Distillate Diesel [1065.703(b)] | Electronic Direct Injection | Remanufacture |  | Yes | CEMDN233.TT3 | 45 degree Vee | Turbo Air to Water (TAW) | Propulsion | N/A | NTE Compliance Demonstration: 1. We evaluated NTE compliance by determining emissions rates at points around the boundaries of the NTE zones, as shown in Attachment A to CCD 03-15. The modes chosen were the all of the outer corners of the NTE zones, and the points where the 45 per cent power break line, if applicable, intersected the outer edges of the NTE zones. In addition, where there was a large span between NTE points thus chosen, we added more points to fill in the gap; for example, we added two additional points along the top edge of the E3 cycle NTE zone. Using the results of the NTE points, the duty cycle modes, and the smooth progression of the position of the beginning of injection in the base timing map, we used good engineering judgment to conclude that compliance with the applicable NTE at all tested points would indicate compliance with the NTE at any point within the zone. Specifically, the points tested were as follows: E3 cycle (propeller curve): 4 modes, 10 NTE points. E2 cycle (constant speed propulsion): 4 modes, 1 NTE point at rated speed, 45 per cent power. D2 cycle (constant speed auxiliary engines): 5 modes, 1 NTE point. C1 cycle (Variable speed, variable power propulsion, such as used with controllable-pitch propellers or Voith-Schneider drives): 8 modes, 8 NTE points. For Tier 2 families, the engines for E2 and D2 cycle applications are digitally controlled to rated speed (usually 900 RPM for 60-cycle power, always 900 RPM for the engines covered by this application) so NTE points off rated speed are not applicable because the engine cannot reach them. The only applicable NTE point is that at 45 per cent power, to determine whether the engine meets the 1.2/1.5 NTE criterion or must use the 1.25 criterion. All of the engines in this application met the 1.2/1.5 criterion. | 4101 | 17.63 | Part 1042 | Fixed | Air to Water | 1986 | 2011 |  | 0 | 0 | 0 | 0.043
Electro-Motive DiESEL, INC. | 2013 | DEMDN233.TT3 | 710G7C | New Submission | EPA | EMD-MCI-13-04 |  | OEM | Marine CI Commercial | 11.63 | Category 2 | 10 yr or 20,000hrs |  | 2 stroke | 8121620 | Injection Timing Retard Engine Design Modification Electronic Control Module Charge Air Cooling | Distillate Diesel [1065.703(b)] | Electronic Direct Injection | Remanufacture |  | Yes | CEMDN233.TT3 | 45 degree Vee | Turbo Air to Water (TAW) | Auxiliary | N/A | NTE Compliance Demonstration: 1. We evaluated NTE compliance by determining emissions rates at points around the boundaries of the NTE zones, as shown in Attachment A to CCD 03-15. The modes chosen were the all of the outer corners of the NTE zones, and the points where the 45 per cent power break line, if applicable, intersected the outer edges of the NTE zones. In addition, where there was a large span between NTE points thus chosen, we added more points to fill in the gap; for example, we added two additional points along the top edge of the E3 cycle NTE zone. Using the results of the NTE points, the duty cycle modes, and the smooth progression of the position of the beginning of injection in the base timing map, we used good engineering judgment to conclude that compliance with the applicable NTE at all tested points would indicate compliance with the NTE at any point within the zone. Specifically, the points tested were as follows: E3 cycle (propeller curve): 4 modes, 10 NTE points. E2 cycle (constant speed propulsion): 4 modes, 1 NTE point at rated speed, 45 per cent power. D2 cycle (constant speed auxiliary engines): 5 modes, 1 NTE point. C1 cycle (Variable speed, variable power propulsion, such as used with controllable-pitch propellers or Voith-Schneider drives): 8 modes, 8 NTE points. For Tier 2 families, the engines for E2 and D2 cycle applications are digitally controlled to rated speed (usually 900 RPM for 60-cycle power, always 900 RPM for the engines covered by this application) so NTE points off rated speed are not applicable because the engine cannot reach them. The only applicable NTE point is that at 45 per cent power, to determine whether the engine meets the 1.2/1.5 NTE criterion or must use the 1.25 criterion. All of the engines in this application met the 1.2/1.5 criterion. | 4101 | 17.63 | Part 1042 | Fixed | Air to Water | 1986 | 2011 |  | 0 | 0 | 0 | 0.043
Electro-Motive DiESEL, INC. | 2013 | DEMDN233.TT3 | 710G7C | New Submission | EPA | EMD-MCI-13-04 |  | OEM | Marine CI Commercial | 11.63 | Category 2 | 10 yr or 20,000hrs |  | 2 stroke | 8121620 | Injection Timing Retard Engine Design Modification Electronic Control Module Charge Air Cooling | Distillate Diesel [1065.703(b)] | Electronic Direct Injection | Remanufacture |  | Yes | CEMDN233.TT3 | 45 degree Vee | Turbo Air to Water (TAW) | Propulsion | N/A | NTE Compliance Demonstration: 1. We evaluated NTE compliance by determining emissions rates at points around the boundaries of the NTE zones, as shown in Attachment A to CCD 03-15. The modes chosen were the all of the outer corners of the NTE zones, and the points where the 45 per cent power break line, if applicable, intersected the outer edges of the NTE zones. In addition, where there was a large span between NTE points thus chosen, we added more points to fill in the gap; for example, we added two additional points along the top edge of the E3 cycle NTE zone. Using the results of the NTE points, the duty cycle modes, and the smooth progression of the position of the beginning of injection in the base timing map, we used good engineering judgment to conclude that compliance with the applicable NTE at all tested points would indicate compliance with the NTE at any point within the zone. Specifically, the points tested were as follows: E3 cycle (propeller curve): 4 modes, 10 NTE points. E2 cycle (constant speed propulsion): 4 modes, 1 NTE point at rated speed, 45 per cent power. D2 cycle (constant speed auxiliary engines): 5 modes, 1 NTE point. C1 cycle (Variable speed, variable power propulsion, such as used with controllable-pitch propellers or Voith-Schneider drives): 8 modes, 8 NTE points. For Tier 2 families, the engines for E2 and D2 cycle applications are digitally controlled to rated speed (usually 900 RPM for 60-cycle power, always 900 RPM for the engines covered by this application) so NTE points off rated speed are not applicable because the engine cannot reach them. The only applicable NTE point is that at 45 per cent power, to determine whether the engine meets the 1.2/1.5 NTE criterion or must use the 1.25 criterion. All of the engines in this application met the 1.2/1.5 criterion. | 4101 | 17.63 | Part 1042 | Fixed | Air to Water | 1986 | 2011 |  | 0 | 0 | 0 | 0.043
US EPA | 2013 | DEPAN1.11AAA | MEPA-1XT | New Submission | EPA | EPA-MCI-13-01 | 2013-03-08 | OEM | Commercial | 0.19 | Category 1 | 10 yr or 10,000hrs |  | 4 stroke | 6 | Electronic Control Module | Distillate Diesel [1065.703(b)] | Mechanical Direct Injection | Tier 3 |  | No |  | In-line | Turbocharged | Propulsion | 1.2 X STD 1.5 X STD 1.9 x STD |  | 215 | 66 | Part 1042 | Fixed with Wastegate | Air to Water |  |  |  | 168 | 0 | 0 | 81
Fairbanks Morse Engine | 2013 | DFBMN977.COC | L48FME | New Submission | EPA | FBM-MCI-13-01 | 2012-09-17 | OEM | Commercial | 108.57 | Category 3 | 3yrs or 10,000hrs | LICENSERS FIRST MAJOR OVERHAUL TIME LINE IS SPECIFIED AT 30000 HOURS. | 4 stroke | 986 | None | Distillate Diesel [1065.703(b)] | Mechanical Direct Injection | Tier 2 |  | Yes | BFBMN108.COC | In-line | Turbocharged | Marine Diesel Electric Drive | N/A |  | 9450 | 9.67 | Part 1042 | Fixed with Wastegate | Air to Water |  |  |  | 1 | 2 | 1
FPT INDUSTRIAL S.p.A. | 2013 | DFPXN06.7C3A | F4KE0686 | New Submission | EPA | FPX-MCI-13-07 | 2013-04-04 | OEM | Commercial | 1.12 | Category 1 | 10 yr or 10,000hrs |  | 4 stroke | 6 | Electronic Control Module | Distillate Diesel [1065.703(b)] | Electronic Direct Injection | Tier 3 |  | No |  | In-line | Turbocharged | Propulsion | 1.2 X STD 1.5 X STD 1.9 x STD |  | 368 | 54.76 | Part 1042 | Fixed with Wastegate | Air to Water |  |  |  | 0 | 0.026 | 0.005 | 0.053
FPT INDUSTRIAL S.p.A. | 2013 | DFPXN06.7R3A | F4KE0686 | New Submission | EPA | FPX-MCI-13-08 | 2013-04-04 | OEM | Recreational | 1.12 | Category 1 | 10 yr or 1,000hrs |  | 4 stroke | 6 | Electronic Control Module | Distillate Diesel [1065.703(b)] | Electronic Direct Injection | Tier 3 |  | No |  | In-line | Turbocharged | Propulsion | 1.2 X STD 1.5 X STD 1.9 x STD |  | 419 | 62.35 | Part 1042 | Fixed with Wastegate | Air to Water |  |  |  | 0 | 0.026 | 0.005 | 0.053
FPT INDUSTRIAL S.p.A. | 2013 | DFPXN08.7COM | F2CH0686 | New Submission | EPA | FPX-MCI-13-01 | 2012-11-01 | OEM | Commercial | 1.45 | Category 1 | 10 yr or 10,000hrs |  | 4 stroke | 6 | Electronic Control Module | Distillate Diesel [94.108(a)(1)] | Electronic Direct Injection | Tier 2 |  | Yes | CFPXN08.7COM | In-line | Turbocharged | Propulsion | 1.2 X STD 1.5 X STD |  | 404 | 4644 | Part 94 | Fixed with Wastegate | Air to Water |  |  |  | 0.003 | 0.148 | 0.09 | 0.029
FPT INDUSTRIAL S.p.A. | 2013 | DFPXN08.7PHP | F2CJ0686 | New Submission | EPA | FPX-MCI-13-03 | 2012-11-01 | OEM | Recreational | 1.45 | Category 1 | 10 yr or 1,000hrs |  | 4 stroke | 6 | Electronic Control Module | Distillate Diesel [94.108(a)(1)] | Electronic Direct Injection | Tier 2 |  | Yes | CFPXN08.7PHP | In-line | Turbocharged | Propulsion | 1.25 X STD |  | 478 | 5494 | Part 94 | Fixed with Wastegate | Air to Water |  |  |  | 0.003 | 0.148 | 0.09 | 0.029
FPT INDUSTRIAL S.p.A. | 2013 | DFPXN08.7REC | F2CH0686 | New Submission | EPA | FPX-MCI-13-02 | 2012-11-01 | OEM | Recreational | 1.45 | Category 1 | 10 yr or 1,000hrs |  | 4 stroke | 6 | Electronic Control Module | Distillate Diesel [94.108(a)(1)] | Electronic Direct Injection | Tier 2 |  | Yes | CFPXN08.7REC | In-line | Turbocharged | Propulsion | 1.25 X STD |  | 456 | 5241 | Part 94 | Fixed with Wastegate | Air to Water |  |  |  | 0.003 | 0.148 | 0.09 | 0.029
FPT INDUSTRIALS.p.A. | 2013 | DFPXN12.9COM | F3BH0686 | New Submission | EPA | FPX-MCI-13-05 | 2012-11-01 | OEM | Commercial | 2.15 | Category 1 | 10 yr or 10,000hrs |  | 4 stroke | 6 | Electronic Control Module | Distillate Diesel [94.108(a)(1)] | Electronic Direct Injection | Tier 2 |  | Yes | CFPXN12.9REC | In-line | Turbocharged | Propulsion | 1.2 X STD 1.25 X STD |  | 551 | 42.71 | Part 94 | Fixed with Wastegate | Air to Water |  |  |  | 0 | 0.01 | 0.02 | 0.01
FPT INDUSTRIAL S.p.A. | 2013 | DFPXN12.9MTC | F3BE0686 | New Submission | EPA | FPX-MCI-13-04 | 2012-11-01 | OEM | Commercial | 2.15 | Category 1 | 10 yr or 10,000hrs |  | 4 stroke | 6 | Electronic Control Module | Distillate Diesel [94.108(a)(1)] | Electronic Direct Injection | Tier 2 |  | Yes | CFPXN12.9MTC | In-line | Turbocharged | Propulsion | 1.2 X STD 1.25 X STD |  | 367 | 28.45 | Part 94 | Fixed with Wastegate | Air to Water |  |  |  | 0 | 0.01 | 0.02 | 0.01
FPT INDUSTRIAL S.p.A. | 2013 | DFPXN12.9MTC | F3BE0686 | New Submission | EPA | FPX-MCI-13-04 | 2012-11-01 | OEM | Commercial | 2.15 | Category 1 | 10 yr or 10,000hrs |  | 4 stroke | 6 | Electronic Control Module | Distillate Diesel [94.108(a)(1)] | Electronic Direct Injection | Tier 2 |  | Yes | CFPXN12.9MTC | In-line | Turbocharged | Propulsion | 1.2 X STD 1.25 X STD |  | 367 | 28.45 | Part 94 | Fixed with Wastegate | Air to Water |  |  |  | 0 | 0.01 | 0.02 | 0.01
FPT INDUSTRIAL S.p.A. | 2013 | DFPXN12.9REC | F3BH0686 | New Submission | EPA | FPX-MCI-13-06 | 2012-11-01 | OEM | Recreational | 2.15 | Category 1 | 10 yr or 1,000hrs |  | 4 stroke | 6 | Electronic Control Module | Distillate Diesel [94.108(a)(1)] | Electronic Direct Injection | Tier 2 |  | Yes | CFPXN12.9REC | In-line | Turbocharged | Propulsion | 1.2 X STD 1.25 X STD |  | 607 | 47.05 | Part 94 | Fixed with Wastegate | Air to Water |  |  |  | 0 | 0.01 | 0.02 | 0.01
Transportation systems business operations of general electric company | 2013 | DGETN15.7EMB | DGETN15.7EMB | Correction | EPA | GET-MCI-13-01.1 | 2013-01-20 | OEM | Commercial & Stationary | 15.71 | Category 2 | 10 yr or 20,000hrs |  | 4 stroke | 12 | Electronic Control Module | Distillate Diesel [94.108(a)(1)] | Electronic Direct Injection | Tier 2 |  | Yes | CGETN0958EMB | V | Turbocharged | Propulsion and Auxiliary | 1.2 X STD 1.5 X STD |  | 3499 | 18.6 | Part 60 and Part 94 | Fixed | Air to Water |  |  |  | 0 | 0 | 0.04 | 0.13
Transportation systems business operations of general electric company | 2013 | DGETN15.7EMB | DGETN15.7EMB | New Sub - continued | EPA | GET-MCI-13-01 |  | OEM | Commercial & Stationary | 15.71 | Category 2 | 10 yr or 20,000hrs |  | 4 stroke | 12 | Electronic Control Module | Distillate Diesel [94.108(a)(1)] | Electronic Direct Injection | Tier 2 |  | Yes | CGETN0958EMB | V | Turbocharged | Propulsion | 1.2 X STD 1.5 X STD |  | 3499 | 18.6 | Part 60 and Part 94 | Fixed | Air to Water |  |  |  | 0 | 0 | 0.04 | 0.13
Transportation systems business operations of general electric company | 2013 | DGETN15.7EMB | DGETN15.7EMB | New Sub - continued | EPA | GET-MCI-13-01 |  | OEM | Commercial & Stationary | 15.71 | Category 2 | 10 yr or 20,000hrs |  | 4 stroke | 12 | Electronic Control Module | Distillate Diesel [94.108(a)(1)] | Electronic Direct Injection | Tier 2 |  | Yes | CGETN0958EMB | V | Turbocharged | Propulsion | 1.2 X STD 1.5 X STD |  | 3330 | 17.7 | Part 60 and Part 94 | Fixed | Air to Water |  |  |  | 0 | 0 | 0.04 | 0.13
Transportation systems business operations of general electric companY | 2013 | DGETN15.7EMB | DGETN15.7EMB | New Sub - continued | EPA | GET-MCI-13-01 |  | OEM | Commercial & Stationary | 15.71 | Category 2 | 10 yr or 20,000hrs |  | 4 stroke | 12 | Electronic Control Module | Distillate Diesel [94.108(a)(1)] | Electronic Direct Injection | Tier 2 |  | Yes | CGETN0958EMB | V | Turbocharged | Propulsion | 1.2 X STD 1.5 X STD |  | 3330 | 17.7 | Part 60 and Part 94 | Fixed | Air to Water |  |  |  | 0 | 0 | 0.04 | 0.13
Transportation systems business operations of general electric companY | 2013 | DGETN15.7EMB | DGETN15.7EMB | New Sub - continued | EPA | GET-MCI-13-01 |  | OEM | Commercial & Stationary | 15.71 | Category 2 | 10 yr or 20,000hrs |  | 4 stroke | 12 | Electronic Control Module | Distillate Diesel [94.108(a)(1)] | Electronic Direct Injection | Tier 2 |  | Yes | CGETN0958EMB | V | Turbocharged | Propulsion | 1.2 X STD 1.5 X STD |  | 3330 | 17.7 | Part 60 and Part 94 | Fixed | Air to Water |  |  |  | 0 | 0 | 0.04 | 0.13
Transportation systems business operations of general electric companY | 2013 | DGETN15.7EMB | DGETN15.7EMB | New Sub - continued | EPA | GET-MCI-13-01 |  | OEM | Commercial & Stationary | 15.71 | Category 2 | 10 yr or 20,000hrs |  | 4 stroke | 12 | Electronic Control Module | Distillate Diesel [94.108(a)(1)] | Electronic Direct Injection | Tier 2 |  | Yes | CGETN0958EMB | V | Turbocharged | Auxillary | 1.2 X STD 1.5 X STD |  | 3330 | 17.7 | Part 60 and Part 94 | Fixed | Air to Water |  |  |  | 0 | 0 | 0.04 | 0.13
Transportation systems business operations of general electric companY | 2013 | DGETN15.7EMB | DGETN15.7EMB | New Sub - continued | EPA | GET-MCI-13-01 |  | OEM | Commercial & Stationary | 15.71 | Category 2 | 10 yr or 20,000hrs |  | 4 stroke | 12 | Electronic Control Module | Distillate Diesel [94.108(a)(1)] | Electronic Direct Injection | Tier 2 |  | Yes | CGETN0958EMB | V | Turbocharged | Propulsion | 1.2 X STD 1.5 X STD |  | 2998 | 15.9 | Part 60 and Part 94 | Fixed | Air to Water |  |  |  | 0 | 0 | 0.04 | 0.13
Transportation systems business operations of general electric companY | 2013 | DGETN15.7EMB | DGETN15.7EMB | New Sub - continued | EPA | GET-MCI-13-01 |  | OEM | Commercial & Stationary | 15.71 | Category 2 | 10 yr or 20,000hrs |  | 4 stroke | 12 | Electronic Control Module | Distillate Diesel [94.108(a)(1)] | Electronic Direct Injection | Tier 2 |  | Yes | CGETN0958EMB | V | Turbocharged | Propulsion | 1.2 X STD 1.5 X STD |  | 2998 | 15.9 | Part 60 and Part 94 | Fixed | Air to Water |  |  |  | 0 | 0 | 0.04 | 0.13
Transportation systems business operations of general electric companY | 2013 | DGETN15.7EMB | DGETN15.7EMB | New Sub - continued | EPA | GET-MCI-13-01 |  | OEM | Commercial & Stationary | 15.71 | Category 2 | 10 yr or 20,000hrs |  | 4 stroke | 12 | Electronic Control Module | Distillate Diesel [94.108(a)(1)] | Electronic Direct Injection | Tier 2 |  | Yes | CGETN0958EMB | V | Turbocharged | Propulsion | 1.2 X STD 1.5 X STD |  | 2998 | 15.9 | Part 60 and Part 94 | Fixed | Air to Water |  |  |  | 0 | 0 | 0.04 | 0.13
Transportation systems business operations of general electric companY | 2013 | DGETN15.7EMB | DGETN15.7EMB | New Sub - continued | EPA | GET-MCI-13-01 |  | OEM | Commercial & Stationary | 15.71 | Category 2 | 10 yr or 20,000hrs |  | 4 stroke | 12 | Electronic Control Module | Distillate Diesel [94.108(a)(1)] | Electronic Direct Injection | Tier 2 |  | Yes | CGETN0958EMB | V | Turbocharged | Auxillary | 1.2 X STD 1.5 X STD |  | 2998 | 15.9 | Part 60 and Part 94 | Fixed | Air to Water |  |  |  | 0 | 0 | 0.04 | 0.13
Transportation systems business operations of general electric company | 2013 | DGETN15.7EMB | DGETN15.7EMB | New Submission | EPA | GET-MCI-13-01 | 2013-01-20 | OEM | Commercial & Stationary | 15.71 | Category 2 | 10 yr or 20,000hrs |  | 4 stroke | 12 | Electronic Control Module | Distillate Diesel [94.108(a)(1)] | Electronic Direct Injection | Tier 2 |  | Yes | CGETN0958EMB | V | Turbocharged | Propulsion and Auxiliary | 1.2 X STD 1.5 X STD |  | 3499 | 18.6 | Part 60 and Part 94 | Fixed | Air to Water |  |  |  | 0 | 0 | 0.04 | 0.13
Transportation systems business operations of general electric company | 2013 | DGETN15.7EMC | DGETN15.7EMC | New Sub - continued | EPA | GET-MCI-13-02 |  | OEM | Commercial & Stationary | 15.71 | Category 2 | 10 yr or 20,000hrs |  | 4 stroke | 16 | Electronic Control Module | Distillate Diesel [94.108(a)(1)] | Electronic Direct Injection | Tier 2 |  | Yes | CGETN0958EMC | V | Turbocharged | Propulsion | 1.2 X STD 1.5 X STD |  | 4664 | 18.6 | Part 60 and Part 94 | Fixed | Air to Water |  |  |  | 0 | 0 | 0.04 | 0.13
Transportation systems business operations of general electric company | 2013 | DGETN15.7EMC | DGETN15.7EMC | New Sub - continued | EPA | GET-MCI-13-02 |  | OEM | Commercial & Stationary | 15.71 | Category 2 | 10 yr or 20,000hrs |  | 4 stroke | 16 | Electronic Control Module | Distillate Diesel [94.108(a)(1)] | Electronic Direct Injection | Tier 2 |  | Yes | CGETN0958EMC | V | Turbocharged | Propulsion | 1.2 X STD 1.5 X STD |  | 4442 | 17.7 | Part 60 and Part 94 | Fixed | Air to Water |  |  |  | 0 | 0 | 0.04 | 0.13
Transportation systems business operations of general electric company | 2013 | DGETN15.7EMC | DGETN15.7EMC | New Sub - continued | EPA | GET-MCI-13-02 |  | OEM | Commercial & Stationary | 15.71 | Category 2 | 10 yr or 20,000hrs |  | 4 stroke | 16 | Electronic Control Module | Distillate Diesel [94.108(a)(1)] | Electronic Direct Injection | Tier 2 |  | Yes | CGETN0958EMC | V | Turbocharged | Propulsion | 1.2 X STD 1.5 X STD |  | 4442 | 17.7 | Part 60 and Part 94 | Fixed | Air to Water |  |  |  | 0 | 0 | 0.04 | 0.13
Transportation systems business operations of general electric company | 2013 | DGETN15.7EMC | DGETN15.7EMC | New Sub - continued | EPA | GET-MCI-13-02 |  | OEM | Commercial & Stationary | 15.71 | Category 2 | 10 yr or 20,000hrs |  | 4 stroke | 16 | Electronic Control Module | Distillate Diesel [94.108(a)(1)] | Electronic Direct Injection | Tier 2 |  | Yes | CGETN0958EMC | V | Turbocharged | Propulsion | 1.2 X STD 1.5 X STD |  | 4442 | 17.7 | Part 60 and Part 94 | Fixed | Air to Water |  |  |  | 0 | 0 | 0.04 | 0.13
Transportation systems business operations of general electric company | 2013 | DGETN15.7EMC | DGETN15.7EMC | New Sub - continued | EPA | GET-MCI-13-02 |  | OEM | Commercial & Stationary | 15.71 | Category 2 | 10 yr or 20,000hrs |  | 4 stroke | 16 | Electronic Control Module | Distillate Diesel [94.108(a)(1)] | Electronic Direct Injection | Tier 2 |  | Yes | CGETN0958EMC | V | Turbocharged | Auxillary | 1.2 X STD 1.5 X STD |  | 4442 | 17.7 | Part 60 and Part 94 | Fixed | Air to Water |  |  |  | 0 | 0 | 0.04 | 0.13
Transportation systems business operations of general electric company | 2013 | DGETN15.7EMC | DGETN15.7EMC | New Sub - continued | EPA | GET-MCI-13-02 |  | OEM | Commercial & Stationary | 15.71 | Category 2 | 10 yr or 20,000hrs |  | 4 stroke | 16 | Electronic Control Module | Distillate Diesel [94.108(a)(1)] | Electronic Direct Injection | Tier 2 |  | Yes | CGETN0958EMC | V | Turbocharged | Propulsion | 1.2 X STD 1.5 X STD |  | 3995 | 15.9 | Part 60 and Part 94 | Fixed | Air to Water |  |  |  | 0 | 0 | 0.04 | 0.13
Transportation systems business operations of general electric company | 2013 | DGETN15.7EMC | DGETN15.7EMC | New Sub - continued | EPA | GET-MCI-13-02 |  | OEM | Commercial & Stationary | 15.71 | Category 2 | 10 yr or 20,000hrs |  | 4 stroke | 16 | Electronic Control Module | Distillate Diesel [94.108(a)(1)] | Electronic Direct Injection | Tier 2 |  | Yes | CGETN0958EMC | V | Turbocharged | Propulsion | 1.2 X STD 1.5 X STD |  | 3995 | 15.9 | Part 60 and Part 94 | Fixed | Air to Water |  |  |  | 0 | 0 | 0.04 | 0.13
Transportation systems business operations of general electric company | 2013 | DGETN15.7EMC | DGETN15.7EMC | New Sub - continued | EPA | GET-MCI-13-02 |  | OEM | Commercial & Stationary | 15.71 | Category 2 | 10 yr or 20,000hrs |  | 4 stroke | 16 | Electronic Control Module | Distillate Diesel [94.108(a)(1)] | Electronic Direct Injection | Tier 2 |  | Yes | CGETN0958EMC | V | Turbocharged | Propulsion | 1.2 X STD 1.5 X STD |  | 3995 | 15.9 | Part 60 and Part 94 | Fixed | Air to Water |  |  |  | 0 | 0 | 0.04 | 0.13
Transportation systems business operations of general electric company | 2013 | DGETN15.7EMC | DGETN15.7EMC | New Sub - continued | EPA | GET-MCI-13-02 |  | OEM | Commercial & Stationary | 15.71 | Category 2 | 10 yr or 20,000hrs |  | 4 stroke | 16 | Electronic Control Module | Distillate Diesel [94.108(a)(1)] | Electronic Direct Injection | Tier 2 |  | Yes | CGETN0958EMC | V | Turbocharged | Auxillary | 1.2 X STD 1.5 X STD |  | 3995 | 15.9 | Part 60 and Part 94 | Fixed | Air to Water |  |  |  | 0 | 0 | 0.04 | 0.13
Transportation systems business operations of general electric company | 2013 | DGETN15.7EMC | DGETN15.7EMC | New Sub - continued | EPA | GET-MCI-13-02 |  | OEM | Commercial & Stationary | 15.71 | Category 2 | 10 yr or 20,000hrs |  | 4 stroke | 16 | Electronic Control Module | Distillate Diesel [94.108(a)(1)] | Electronic Direct Injection | Tier 2 |  | Yes | CGETN0958EMC | V | Turbocharged | Propulsion | 1.2 X STD 1.5 X STD |  | 4442 | 15.9 | Part 60 and Part 94 | Fixed | Air to Water |  |  |  | 0 | 0 | 0.04 | 0.13
Transportation systems business operations of general electric company | 2013 | DGETN15.7EMC | DGETN15.7EMC | New Sub - continued | EPA | GET-MCI-13-02 |  | OEM | Commercial & Stationary | 15.71 | Category 2 | 10 yr or 20,000hrs |  | 4 stroke | 16 | Electronic Control Module | Distillate Diesel [94.108(a)(1)] | Electronic Direct Injection | Tier 2 |  | Yes | CGETN0958EMC | V | Turbocharged | Propulsion | 1.2 X STD 1.5 X STD |  | 4442 | 15.9 | Part 60 and Part 94 | Fixed | Air to Water |  |  |  | 0 | 0 | 0.04 | 0.13
Transportation systems business operations of general electric company | 2013 | DGETN15.7EMC | DGETN15.7EMC | New Sub - continued | EPA | GET-MCI-13-02 |  | OEM | Commercial & Stationary | 15.71 | Category 2 | 10 yr or 20,000hrs |  | 4 stroke | 16 | Electronic Control Module | Distillate Diesel [94.108(a)(1)] | Electronic Direct Injection | Tier 2 |  | Yes | CGETN0958EMC | V | Turbocharged | Propulsion | 1.2 X STD 1.5 X STD |  | 4442 | 15.9 | Part 60 and Part 94 | Fixed | Air to Water |  |  |  | 0 | 0 | 0.04 | 0.13
Transportation systems business operations of general electric company | 2013 | DGETN15.7EMC | DGETN15.7EMC | New Sub - continued | EPA | GET-MCI-13-02 |  | OEM | Commercial & Stationary | 15.71 | Category 2 | 10 yr or 20,000hrs |  | 4 stroke | 16 | Electronic Control Module | Distillate Diesel [94.108(a)(1)] | Electronic Direct Injection | Tier 2 |  | Yes | CGETN0958EMC | V | Turbocharged | Auxillary | 1.5 X STD 1.2 X STD |  | 4442 | 15.9 | Part 60 and Part 94 | Fixed | Air to Water |  |  |  | 0 | 0 | 0.04 | 0.13
Transportation systems business operations of general electric company | 2013 | DGETN15.7EMC | DGETN15.7EMC | New Submission | EPA | GET-MCI-13-02 | 2013-01-20 | OEM | Commercial & Stationary | 15.71 | Category 2 | 10 yr or 20,000hrs |  | 4 stroke | 16 | Electronic Control Module | Distillate Diesel [94.108(a)(1)] | Electronic Direct Injection | Tier 2 |  | Yes | CGETN0958EMC | V | Turbocharged | Propulsion and Auxiliary | 1.2 X STD 1.5 X STD |  | 4664 | 18.6 | Part 60 and Part 94 | Fixed | Air to Water |  |  |  | 0 | 0 | 0.04 | 0.13
Transportation systems bus. ops. of general electric co. | 2013 | DGETN15.7EMF | DGETN15.7EMF | Correction | EPA | GET-MCI-13-04 | 2013-03-28 | OEM | Commercial | 15.71 | Category 2 | 10 yr or 20,000hrs |  | 4 stroke | 6 | Electronic Control Module | Distillate Diesel [1065.703(b)] | Electronic Direct Injection | Tier 2 |  | No |  | In-line | Turbocharged | Propulsion and Auxiliary | 1.2 X STD 1.5 X STD 1.9 x STD |  | 1517 | 16.1 | Part 1042 | Fixed | Air to Water |  |  |  | 0 | 0 | 0.04 | 0.134
Transportation systems business operations of general electric company | 2013 | DGETN15.7EMF | DGETN15.7EMF | New Sub - continued | EPA | GET-MCI-13-04 |  | OEM | Commercial | 15.71 | Category 2 | 10 yr or 20,000hrs |  | 4 stroke | 6 | Electronic Control Module | Distillate Diesel [1065.703(b)] | Electronic Direct Injection | Tier 2 |  | No |  | In-line | Turbocharged | Propulsion | 1.2 X STD 1.5 X STD 1.9 x STD |  | 1517 | 16.1 | Part 1042 | Fixed | Air to Water |  |  |  | 0 | 0 | 0.04 | 0.134
Transportation systems business operations of general electric company | 2013 | DGETN15.7EMF | DGETN15.7EMF | New Sub - continued | EPA | GET-MCI-13-04 |  | OEM | Commercial | 15.71 | Category 2 | 10 yr or 20,000hrs |  | 4 stroke | 6 | Electronic Control Module | Distillate Diesel [1065.703(b)] | Electronic Direct Injection | Tier 2 |  | No |  | In-line | Turbocharged | Auxillary | 1.2 X STD 1.5 X STD 1.9 x STD |  | 1517 | 16.1 | Part 1042 | Fixed | Air to Water |  |  |  | 0 | 0 | 0.04 | 0.134
Transportation systems business operations of general electric company | 2013 | DGETN15.7EML | DGETN15.7EML | Correction | EPA | GET-MCI-13-03.1 | 2013-01-20 | OEM | Commercial | 15.71 | Category 2 | 10 yr or 20,000hrs |  | 4 stroke | 6 | Electronic Control Module | Distillate Diesel [94.108(a)(1)] | Electronic Direct Injection | Tier 2 |  | Yes | CGETN0958EML | In-line | Turbocharged | Propulsion and Auxiliary | 1.2 X STD 1.5 X STD |  | 1498 | 15.9 | Part 94 | Fixed | Air to Water |  |  |  | 0 | 0 | 0.04 | 0.13
Transportation systems business operations of general electric company | 2013 | DGETN15.7EML | DGETN15.7EML | New Sub - continued | EPA | GET-MCI-13-.03 |  | OEM | Commercial | 15.71 | Category 2 | 10 yr or 20,000hrs |  | 4 stroke | 6 | Electronic Control Module | Distillate Diesel [94.108(a)(1)] | Electronic Direct Injection | Tier 2 |  | Yes | CGETN0958EML | In-line | Turbocharged | Propulsion | 1.2 X STD 1.5 X STD |  | 1498 | 15.9 | Part 94 | Fixed | Air to Water |  |  |  | 0 | 0 | 0.04 | 0.13
Transportation systems business operations of general electric company | 2013 | DGETN15.7EML | DGETN15.7EML | New Sub - continued | EPA | GET-MCI-13-.03 |  | OEM | Commercial | 15.71 | Category 2 | 10 yr or 20,000hrs |  | 4 stroke | 6 | Electronic Control Module | Distillate Diesel [94.108(a)(1)] | Electronic Direct Injection | Tier 2 |  | Yes | CGETN0958EML | In-line | Turbocharged | Propulsion | 1.2 X STD 1.5 X STD |  | 1498 | 15.9 | Part 94 | Fixed | Air to Water |  |  |  | 0 | 0 | 0.04 | 0.13
Transportation systems business operations of general electric company | 2013 | DGETN15.7EML | DGETN15.7EML | New Sub - continued | EPA | GET-MCI-13-.03 |  | OEM | Commercial | 15.71 | Category 2 | 10 yr or 20,000hrs |  | 4 stroke | 6 | Electronic Control Module | Distillate Diesel [94.108(a)(1)] | Electronic Direct Injection | Tier 2 |  | Yes | CGETN0958EML | In-line | Turbocharged | Auxillary | 1.2 X STD 1.5 X STD |  | 1498 | 15.9 | Part 94 | Fixed | Air to Water |  |  |  | 0 | 0 | 0.04 | 0.13
Transportation systems business operations of general electric company | 2013 | DGETN15.7EML | DGETN15.7EML | New Sub - continued | EPA | GET-MCI-13-.03 |  | OEM | Commercial | 15.71 | Category 2 | 10 yr or 20,000hrs |  | 4 stroke | 6 | Electronic Control Module | Distillate Diesel [94.108(a)(1)] | Electronic Direct Injection | Tier 2 |  | Yes | CGETN0958EML | In-line | Turbocharged | Propulsion | 1.2 X STD 1.5 X STD |  | 1648 | 17.5 | Part 94 | Fixed | Air to Water |  |  |  | 0 | 0 | 0.04 | 0.13
Transportation systems business operations of general electric company | 2013 | DGETN15.7EML | DGETN15.7EML | New Sub - continued | EPA | GET-MCI-13-.03 |  | OEM | Commercial | 15.71 | Category 2 | 10 yr or 20,000hrs |  | 4 stroke | 6 | Electronic Control Module | Distillate Diesel [94.108(a)(1)] | Electronic Direct Injection | Tier 2 |  | Yes | CGETN0958EML | In-line | Turbocharged | Propulsion | 1.2 X STD 1.5 X STD |  | 1648 | 17.5 | Part 94 | Fixed | Air to Water |  |  |  | 0 | 0 | 0.04 | 0.13
Transportation systems business operations of general electric company | 2013 | DGETN15.7EML | DGETN15.7EML | New Sub - continued | EPA | GET-MCI-13-.03 |  | OEM | Commercial | 15.71 | Category 2 | 10 yr or 20,000hrs |  | 4 stroke | 6 | Electronic Control Module | Distillate Diesel [94.108(a)(1)] | Electronic Direct Injection | Tier 2 |  | Yes | CGETN0958EML | In-line | Turbocharged | Propulsion | 1.2 X STD 1.5 X STD |  | 1648 | 17.5 | Part 94 | Fixed | Air to Water |  |  |  | 0 | 0 | 0.04 | 0.13
Transportation systems business operations of general electric company | 2013 | DGETN15.7EML | DGETN15.7EML | New Sub - continued | EPA | GET-MCI-13-.03 |  | OEM | Commercial | 15.71 | Category 2 | 10 yr or 20,000hrs |  | 4 stroke | 6 | Electronic Control Module | Distillate Diesel [94.108(a)(1)] | Electronic Direct Injection | Tier 2 |  | Yes | CGETN0958EML | In-line | Turbocharged | Auxillary | 1.2 X STD 1.5 X STD |  | 1648 | 17.5 | Part 94 | Fixed | Air to Water |  |  |  | 0 | 0 | 0.04 | 0.13
Transportation systems business operations of general electric company | 2013 | DGETN15.7EML | DGETN15.7EML | New Sub - continued | EPA | GET-MCI-13-.03 |  | OEM | Commercial | 15.71 | Category 2 | 10 yr or 20,000hrs |  | 4 stroke | 6 | Electronic Control Module | Distillate Diesel [94.108(a)(1)] | Electronic Direct Injection | Tier 2 |  | Yes | CGETN0958EML | In-line | Turbocharged | Propulsion | 1.2 X STD 1.5 X STD |  | 1922 | 20.4 | Part 94 | Fixed with Wastegate | Air to Water |  |  |  | 0 | 0 | 0.04 | 0.13
Transportation systems business operations of general electric company | 2013 | DGETN15.7EML | DGETN15.7EML | New Sub - continued | EPA | GET-MCI-13-03.1 |  | OEM | Commercial | 15.71 | Category 2 | 10 yr or 20,000hrs |  | 4 stroke | 6 | Electronic Control Module | Distillate Diesel [94.108(a)(1)] | Electronic Direct Injection | Tier 2 |  | Yes | CGETN0958EML | In-line | Turbocharged | Propulsion | 1.2 X STD 1.5 X STD |  | 1922 | 20.4 | Part 94 | Fixed | Air to Water |  |  |  | 0 | 0 | 0.04 | 0.13
Transportation systems business operations of general electric company | 2013 | DGETN15.7EML | DGETN15.7EML | New Sub - continued | EPA | GET-MCI-13-03.1 |  | OEM | Commercial | 15.71 | Category 2 | 10 yr or 20,000hrs |  | 4 stroke | 6 | Electronic Control Module | Distillate Diesel [94.108(a)(1)] | Electronic Direct Injection | Tier 2 |  | Yes | CGETN0958EML | In-line | Turbocharged | Propulsion | 1.2 X STD 1.5 X STD |  | 1922 | 20.4 | Part 94 | Fixed | Air to Water |  |  |  | 0 | 0 | 0.04 | 0.13
Transportation systems business operations of general electric company | 2013 | DGETN15.7EML | DGETN15.7EML | New Sub - continued | EPA | GET-MCI-13-03.1 |  | OEM | Commercial | 15.71 | Category 2 | 10 yr or 20,000hrs |  | 4 stroke | 6 | Electronic Control Module | Distillate Diesel [94.108(a)(1)] | Electronic Direct Injection | Tier 2 |  | Yes | CGETN0958EML | In-line | Turbocharged | Auxillary | 1.2 X STD 1.5 X STD |  | 1922 | 20.4 | Part 94 | Fixed | Air to Water |  |  |  | 0 | 0 | 0.04 | 0.13
Transportation systems business operations of general electric company | 2013 | DGETN15.7EML | DGETN15.7EML | New Sub - continued | EPA | GET-MCI-13-03.1 |  | OEM | Commercial | 15.71 | Category 2 | 10 yr or 20,000hrs |  | 4 stroke | 8 | Electronic Control Module | Distillate Diesel [94.108(a)(1)] | Electronic Direct Injection | Tier 2 |  | Yes | CGETN0958EML | In-line | Turbocharged | Propulsion | 1.2 X STD 1.5 X STD |  | 1891 | 15 | Part 94 | Fixed | Air to Water |  |  |  | 0 | 0 | 0.04 | 0.13
Transportation systems business operations of general electric company | 2013 | DGETN15.7EML | DGETN15.7EML | New Sub - continued | EPA | GET-MCI-13-03.1 |  | OEM | Commercial | 15.71 | Category 2 | 10 yr or 20,000hrs |  | 4 stroke | 8 | Electronic Control Module | Distillate Diesel [94.108(a)(1)] | Electronic Direct Injection | Tier 2 |  | Yes | CGETN0958EML | In-line | Turbocharged | Propulsion | 1.2 X STD 1.5 X STD |  | 2441 | 19.4 | Part 94 | Fixed | Air to Water |  |  |  | 0 | 0 | 0.04 | 0.13
Transportation systems business operations of general electric company | 2013 | DGETN15.7EML | DGETN15.7EML | New Sub - continued | EPA | GET-MCI-13-03.1 |  | OEM | Commercial | 15.71 | Category 2 | 10 yr or 20,000hrs |  | 4 stroke | 8 | Electronic Control Module | Distillate Diesel [94.108(a)(1)] | Electronic Direct Injection | Tier 2 |  | Yes | CGETN0958EML | In-line | Turbocharged | Propulsion | 1.2 X STD 1.5 X STD |  | 2441 | 19.4 | Part 94 | Fixed | Air to Water |  |  |  | 0 | 0 | 0.04 | 0.13
Transportation systems business operations of general electric company | 2013 | DGETN15.7EML | DGETN15.7EML | New Sub - continued | EPA | GET-MCI-13-03.1 |  | OEM | Commercial | 15.71 | Category 2 | 10 yr or 20,000hrs |  | 4 stroke | 8 | Electronic Control Module | Distillate Diesel [94.108(a)(1)] | Electronic Direct Injection | Tier 2 |  | Yes | CGETN0958EML | In-line | Turbocharged | Propulsion | 1.2 X STD 1.5 X STD |  | 2441 | 19.4 | Part 94 | Fixed | Air to Water |  |  |  | 0 | 0 | 0.04 | 0.13
Transportation systems business operations of general electric company | 2013 | DGETN15.7EML | DGETN15.7EML | New Sub - continued | EPA | GET-MCI-13-03.1 |  | OEM | Commercial | 15.71 | Category 2 | 10 yr or 20,000hrs |  | 4 stroke | 8 | Electronic Control Module | Distillate Diesel [94.108(a)(1)] | Electronic Direct Injection | Tier 2 |  | Yes | CGETN0958EML | In-line | Turbocharged | Auxillary | 1.2 X STD 1.5 X STD |  | 2441 | 19.4 | Part 94 | Fixed | Air to Water |  |  |  | 0 | 0 | 0.04 | 0.13
Transportation systems business operations of general electric company | 2013 | DGETN15.7EML | DGETN15.7EML | New Sub - continued | EPA | GET-MCI-13-03.1 |  | OEM | Commercial | 15.71 | Category 2 | 10 yr or 20,000hrs |  | 4 stroke | 8 | Electronic Control Module | Distillate Diesel [94.108(a)(1)] | Electronic Direct Injection | Tier 2 |  | Yes | CGETN0958EML | In-line | Turbocharged | Propulsion | 1.2 X STD 1.5 X STD |  | 2438 | 19.4 | Part 94 | Fixed | Air to Water |  |  |  | 0 | 0 | 0.04 | 0.13
Transportation systems business operations of general electric company | 2013 | DGETN15.7EML | DGETN15.7EML | New Sub - continued | EPA | GET-MCI-13-03.1 |  | OEM | Commercial | 15.71 | Category 2 | 10 yr or 20,000hrs |  | 4 stroke | 8 | Electronic Control Module | Distillate Diesel [94.108(a)(1)] | Electronic Direct Injection | Tier 2 |  | Yes | CGETN0958EML | In-line | Turbocharged | Propulsion | 1.2 X STD 1.5 X STD |  | 2564 | 20.4 | Part 94 | Fixed | Air to Water |  |  |  | 0 | 0 | 0.04 | 0.13
Transportation systems business operations of general electric company | 2013 | DGETN15.7EML | DGETN15.7EML | New Sub - continued | EPA | GET-MCI-13-03.1 |  | OEM | Commercial | 15.71 | Category 2 | 10 yr or 20,000hrs |  | 4 stroke | 8 | Electronic Control Module | Distillate Diesel [94.108(a)(1)] | Electronic Direct Injection | Tier 2 |  | Yes | CGETN0958EML | In-line | Turbocharged | Propulsion | 1.2 X STD 1.5 X STD |  | 1998 | 15.9 | Part 94 | Fixed | Air to Water |  |  |  | 0 | 0 | 0.04 | 0.13
Transportation systems business operations of general electric company | 2013 | DGETN15.7EML | DGETN15.7EML | New Submission | EPA | GET-MCI-13-.03 | 2013-01-20 | OEM | Commercial | 15.71 | Category 2 | 10 yr or 20,000hrs |  | 4 stroke | 6 | Electronic Control Module | Distillate Diesel [94.108(a)(1)] | Electronic Direct Injection | Tier 2 |  | Yes | CGETN0958EML | In-line | Turbocharged | Propulsion and Auxiliary | 1.2 X STD 1.5 X STD |  | 1498 | 15.9 | Part 94 | Fixed | Air to Water |  |  |  | 0 | 0 | 0.04 | 0.13
IHI shibaura mAchinery corporation | 2013 | DH3XN.507E2C | N/A | New Submission | EPA | H3X-MCI-13-05 | 2013-01-06 | OEM | Marine CI Aux Constant Speed | 0.25 | Category 1 | 10 yr or 1,000hrs |  | 4 stroke | 23 | None | Diesel(Part1065 Low-Sulfur) | Indirect Diesel Injection | Tier 3 |  | Yes | CH3XN.507E2C | Inline | Naturally | AuxilIary | N/A |  | 5.1 | 10 | Part 1042 | [5 empty] | 0 | 0 | 0.013 | 0.137
IHI shibaura mAchinery corporation | 2013 | DH3XN.761D20 | N/A | New Submission | EPA | H3X-MCI-13-04 | 2013-01-06 | OEM | Marine CI Recreational | 0.25 | Category 1 | 10 yr or 1,000hrs |  | 4 stroke | 23 | None | Diesel(Part1065 Low-Sulfur) | Indirect Diesel Injection | Tier 3 |  | Yes | CH3XN.761D20 | Inline | Naturally | Propulsion | N/A |  | 14 | 18.4 | Part 1042 | [5 empty] | 0 | 0 | 0.01 | 0.105
IHI shibaura mAchinery corporation | 2013 | DH3XN1.13LCS | N/A | New Submission | EPA | H3X-MCI-13-06 | 2013-01-06 | OEM | Marine CI Aux Constant Speed | 0.38 | Category 1 | 5yrs or 3,000hrs |  | 4 stroke | 3 | None | Diesel(Part1065 Low-Sulfur) | Indirect Diesel Injection | Tier 3 |  | Yes | CH3XN1.13LCS | Inline | Naturally | AuxilIary | N/A |  | 11.8 | 10.4 | Part 1042 | [5 empty] | 0 | 0 | 0.004 | 0.067
IHI shibaura mAchinery corporation | 2013 | DH3XN1.49N3C | N/A | New Submission | EPA | H3X-MCI-13-07 | 2013-01-06 | OEM | Marine CI Aux Constant Speed | 0.5 | Category 1 | 5yrs or 3,000hrs |  | 4 stroke | 3 | None | Diesel(Part1065 Low-Sulfur) | Indirect Diesel Injection | Tier 3 |  | Yes | CH3XN1.49N3C | Inline | Naturally | AuxilIary | N/A |  | 13.5 | 9 | Part 1042 | [5 empty] | 0 | 0 | 0.008 | 0.136
IHI shibaura mAchinery corporation | 2013 | DH3XN1.50D40 | N/A | New Submission | EPA | H3X-MCI-13-03 | 2013-01-06 | OEM | Marine CI Recreational | 0.38 | Category 1 | 10 yr or 1,000hrs |  | 4 stroke | 34 | None | Diesel(Part1065 Low-Sulfur) | Indirect Diesel Injection | Tier 3 |  | Yes | CH3XN1.50D40 | Inline | Naturally | Propulsion | N/A |  | 29.1 | 19.3 | Part 1042 | [5 empty] | 0 | 0 | 0.003 | 0.053
IHI shibaura mAchinery corporation | 2013 | DH3XN2.00NCS | N/A | New Submission | EPA | H3X-MCI-13-08 | 2013-01-06 | OEM | Marine CI Aux Constant Speed | 0.5 | Category 1 | 7yrs or 5,000hrs |  | 4 stroke | 4 | None | Diesel(Part1065 Low-Sulfur) | Indirect Diesel Injection | Tier 3 |  | Yes | CH3XN2.00NCS | Inline | Naturally | AuxilIary | N/A |  | 19.9 | 10 | Part 1042 | [5 empty] | 0 | 0 | 0.008 | 0.136
IHI shibaura mAchinery corporation | 2013 | DH3XN2.22D55 | N/A | New Submission | EPA | H3X-MCI-13-01 | 2013-01-03 | OEM | Marine CI Recreational | 0.55 | Category 1 | 10 yr or 1,000hrs |  | 4 stroke | 4 | None | Diesel(Part1065 Low-Sulfur) | Indirect Diesel Injection | Tier 3 |  | Yes | CH3XN2.22D55 | Inline | Naturally | Propulsion | N/A |  | 40.5 | 18.3 | Part 1042 | [5 empty] | 0 | 0 | 0.006 | 0.11
IHI shibaura mAchinery corporation | 2013 | DH3XN2.22D75 | N/A | New Submission | EPA | H3X-MCI-13-02 | 2013-01-03 | OEM | Marine CI Recreational | 0.55 | Category 1 | 10 yr or 1,000hrs |  | 4 stroke | 4 | None | Diesel(Part1065 Low-Sulfur) | Indirect Diesel Injection | Tier 3 |  | Yes | CH3XN2.22D75 | Inline | Turbocharged | Propulsion | N/A |  | 55.2 | 24.9 | Part 1042 | Fixed with Wastegate | Air to Water |  |  |  | 0 | 0.019 | 0.006 | 0.063
IHI shibaura mAchinery corporation | 2013 | DH3XN2.22NLC | N/A | New Submission | EPA | H3X-MCI-13-09 | 2013-01-06 | OEM | Marine CI Aux Constant Speed | 0.55 | Category 1 | 7yrs or 5,000hrs |  | 4 stroke | 4 | None | Diesel(Part1065 Low-Sulfur) | Indirect Diesel Injection | Tier 3 |  | Yes | CH3XN2.22NLC | Inline | Naturally | AuxilIary | N/A |  | 20.6 | 9.3 | Part 1042 | [5 empty] | 0 | 0 | 0.008 | 0.136
IHI shibaura mAchinery corporation | 2013 | DH3XN2.22NLT | N/A | New Submission | EPA | H3X-MCI-13-10 | 2013-01-06 | OEM | Marine CI Aux Constant Speed | 0.55 | Category 1 | 7yrs or 5,000hrs |  | 4 stroke | 4 | None | Diesel(Part1065 Low-Sulfur) | Indirect Diesel Injection | Tier 3 |  | Yes | CH3XN2.22NLT | Inline | Turbocharged | Auxiliary | N/A |  | 33.3 | 15 | Part 1042 | Fixed with Wastegate | Not Applicable |  |  |  | 0 | 0.021 | 0.007 | 0.07
Hyundai Heavy Industries Co., Ltd. | 2013 | DHYXN4072S60 | HYX | New Submission | EPA | HYX-MCI-13-01 | 2013-09-19 | OEM | Commercial | 678.58 | Category 3 | other (please explain) | 3 yrs or 16,000 hrs (This value is engineeer of MD&T's recommendation.) | 2 stroke | 6 | None | Residual Fuel [ISO 8217, RM-Grade] | Mechanical Direct Injection | Tier 2 |  | No |  | In-line | Turbocharged | Propulsion | N/A |  | 13560 | 3.33 | Part 1042 | Fixed | Air to Water |  |  |  | 1 | 1 |  | 1
Hyundai Heavy Industries Co., Ltd. | 2013 | DHYXW4072S60 | HYX | New Submission | IMO | HYX-IMO-13-02 | 2013-09-19 | OEM | IMO | 678.58 | Category 3 | other (please explain) | 10 yrs or 40,000 hrs | 2 stroke | 6 | None | Residual Fuel [ISO 8217, RM-Grade] | Mechanical Direct Injection |  | Tier 2 | No |  | In-line | Turbocharged | Propulsion | N/A |  | 13560 | 3.33 | IMO | Fixed | Air to Water
ISOTTA FRASCHINI MOTORI S.P.A. | 2013 | DIFMN20.1GCR | V1312C2ME | New Submission | EPA | IFM-MCI-13-02 | 2013-01-09 | OEM | Marine CI Commercial | 1.67 | Category 1 | 10 yr or 10,000hrs |  | 4 stroke | 12 | None Electronic Control Module | Distillate Diesel [ISO 8217, DM-Grade] | Electronic Direct Injection | Tier 2 |  | Yes | CIFMN20.1GCR | 90º V | Turbo Air to Water (TAW) | AuxilIary | N/A | .Note that the NTE standards in §94.8(e) apply only to propulsion This is a fixed speed auxiliary engine and the NTE requirement do not apply to this Engine Familyengines, and not to auxiliary engines. | 704 | 35.1 | Part 94 | Fixed | Air to Water |  |  |  | 0.158 | 0.01 | 0.01 | 0.117
ISOTTA FRASCHINI MOTORI S.P.A. | 2013 | DIFMN20.1V12 | V1312MLH | New Submission | EPA | IFM-MCI-13-01 | 2013-01-09 | OEM | Commercial | 1.67 | Category 1 | 10 yr or 1,000hrs |  | 4 stroke | 12 | None | Distillate | Mechanical Direct Injection | Tier 2 |  | Yes | CIFMN20.1V12 | 90º V | Turbo Air to Water (TAW) | Propulsion | 5 1.5 X STD | .2 | 502 | 24.98 | Part 94 | Fixed | Air to Water |  |  |  | 0.158 | 0.01 | 0.01 | 0.117
ISOTTA FRASCHINI MOTORI S.P.A. | 2013 | DIFMW20.1GCR | V1312C2ME | New Submission | IMO | IFM-IMO-13-03 | 2013-01-09 | OEM | Marine CI Commercial | 1.67 | Category 1 | 10 yr or 10,000hrs |  | 4 stroke | 12 | None Electronic Control Module | Distillate Diesel [ISO 8217, DM-Grade] | Electronic Direct Injection |  |  | No |  | 90º V | Turbo Air to Water (TAW) | Auxillary | N/A | .Note that the NTE standards in §94.8(e) apply only to propulsion This is a fixed speed auxiliary engine and the NTE requirement do not apply to this Engine Familyengines, and not to auxiliary engines. | 704 | 35.1 | IMO | Fixed | Air to Water |  |  |  | 0.158
ISOTTA FRASCHINI MOTORI S.P.A. | 2013 | DIFMW20.1GCR | V1312C2ME | Running Change | IMO | IFM-IMO-13-03.1 | 2013-05-13 | OEM | Marine CI Commercial | 1.67 | Category 1 | 10 yr or 10,000hrs |  | 4 stroke | 12 | None Electronic Control Module | Distillate Diesel [ISO 8217, DM-Grade] | Electronic Direct Injection |  | Tier 2 | No |  | 90º V | Turbo Air to Water (TAW) | Auxillary | N/A | .Note that the NTE standards in §94.8(e) apply only to propulsion This is a fixed speed auxiliary engine and the NTE requirement do not apply to this Engine Familyengines, and not to auxiliary engines. | 704 | 35.1 | Part 94 | Fixed | Air to Water |  |  |  | 0.158
InGRAM BARGE COMPANY | 2013 | DIGMN0645E7B | EMD | New Submission | EPA | IGM-MCI-13-01 | 2012-12-20 | Post-manufacture marinizer | Remanufacture System | 10.55 | Category 2 | 10 yr or 20,000hrs |  | 2 stroke | 8121620 | Engine Design Modification | Distillate Diesel [1065.703(b)] | Mechanical Direct Injection | Remanufacture |  | No |  | V | Turbocharged | Propulsion | N/A |  | 2690 | 13.53 | Part 1042 | Fixed | Air to Water | 1973 | 2003 | January 1, 2013 |  |  | 0.015
John Deere Power systems | 2013 | DJDXN04.5146 | 350MTC | New Submission | EPA | JDX-MCI-13-16 | 2013-01-03 | OEM | Marine ci commercial | 1.13 | Category 1 | 10 yr or 10,000hrs |  | 4 stroke | 4 | DFI TC CAC Exhaust Gas Recirculation | Diesel | Electronic Direct Injection | Tier 3 |  | No |  | In-line | Turbocharged | Auxiliary | 1.2 X STD 1.5 X STD 1.9 x STD |  | 107 | 26.75 | Part 1042 | Fixed | N/A |  |  |  | 0 | 0 | 0 | 0
John Deere Power systems | 2013 | DJDXN04.5146 | 350MTC | Running Change | EPA | JDX-MCI-13-16 |  | OEM | Marine ci commercial | 1.13 | Category 1 | 10 yr or 10,000hrs |  | 4 stroke | 4 | DFI TC CAC Exhaust Gas Recirculation | Diesel | Electronic Direct Injection | Tier 3 |  | No |  | In-line | Turbocharged | Auxiliary | 1.2 X STD 1.5 X STD 1.9 x STD |  | 107 | 26.75 | Part 1042 | Fixed | N/A |  |  |  | 0 | 0 | 0 | 0
John Deere Power systems | 2013 | DJDXN06.8147 | 350MAC | New Submission | EPA | JDX-MCI-13-17 | 2013-02-05 | OEM | Marine ci commercial | 1.13 | Category 1 | 10 yr or 10,000hrs |  | 4 stroke | 6 | DFI TC CAC Electronic Control Module Smoke Puff Limiter | Diesel | Electronic Direct Injection | Tier 3 |  | No |  | In-line | Turbocharged | Propulsion | 1.2 X STD 1.5 X STD 1.9 x STD |  | 224 | 32.94 | Part 1042 | Fixed | Air to Water |  |  |  | 0 | 0 | 0.006 | 0
John Deere Power systems | 2013 | DJDXN06.8148 | 350MAD | New Submission | EPA | JDX-MCI-13-18 | 2013-02-05 | OEM | Marine Commercial | 1.13 | Category 1 | 10 yr or 1,000hrs |  | 4 stroke | 6 | DFI TC CAC Electronic Control Module Smoke Puff Limiter | Diesel | Electronic Direct Injection | Tier 3 |  | No |  | In-line | Turbocharged | Auxiliary | 1.2 X STD 1.5 X STD 1.9 x STD |  | 183 | 26.91 | Part 1042 | Fixed | Air to Water |  |  |  | 0 | 0 | 0.006 | 0
John Deere Power systems | 2013 | DJDXN06.8149 | 350MSF | New Submission | EPA | JDX-MCI-13-13 | 2013-01-02 | OEM | Marine ci commercial | 1.13 | Category 1 | 10 yr or 10,000hrs |  | 4 stroke | 6 | DFI TC CAC Electronic Control Module | Diesel | Electronic Direct Injection | Tier 3 |  | No |  | In-line | Turbo, separate | Propulsion | 1.2 X STD 1.5 X STD 1.9 x STD |  | 209 | 30.74 | Part 1042 | Fixed | Air to Water |  |  |  | 0 | 0 | 0.006 | 0
John Deere Power systems | 2013 | DJDXN06.8149 | 350MSF | Running Change | EPA | JDX-MCI-13-13 |  | OEM | Marine ci commercial | 1.13 | Category 1 | 10 yr or 10,000hrs |  | 4 stroke | 6 | DFI TC CAC Electronic Control Module | Diesel | Electronic Direct Injection | Tier 3 |  | No |  | In-line | Turbo, separate | Propulsion | 1.2 X STD 1.5 X STD 1.9 x STD |  | 209 | 30.74 | Part 1042 | Fixed | Air to Water |  |  |  | 0 | 0 | 0.006 | 0
John Deere Power systems | 2013 | DJDXN06.8150 | 350MSD | New Submission | EPA | JDX-MCI-13-14 | 2013-01-03 | OEM | Marine ci rECREATIONAL | 1.13 | Category 1 | 10 yr or 1,000hrs |  | 4 stroke | 6 | DFI TC CAC Electronic Control Module | Diesel | Electronic Direct Injection | Tier 3 |  | No |  | In-line | Turbo, separate | Propulsion | 1.2 X STD 1.5 X STD 1.9 x STD |  | 298 | 43.82 | Part 1042 | Fixed | Not Applicable |  |  |  | 0 | 0 | 0.001 | 0
John Deere Power systems | 2013 | DJDXN06.8150 | 350MSD | Running Change | EPA | JDX-MCI-13-14 |  | OEM | Marine ci rECREATIONAL | 1.13 | Category 1 | 10 yr or 1,000hrs |  | 4 stroke | 6 | DFI TC CAC Electronic Control Module | Diesel | Electronic Direct Injection | Tier 3 |  | No |  | In-line | Turbo, separate | Propulsion | 1.2 X STD 1.5 X STD 1.9 x STD |  | 298 | 43.82 | Part 1042 | Fixed | Not Applicable |  |  |  | 0 | 0 | 0.001 | 0
John Deere Power systems | 2013 | DJDXN06.8151 | 350MSE | New Submission | EPA | JDX-MCI-13-15 | 2013-01-03 | OEM | Marine ci commercial | 1.13 | Category 1 | 10 yr or 10,000hrs |  | 4 stroke | 6 | DFI TC CAC Electronic Control Module | Diesel | Electronic Direct Injection | Tier 3 |  | No |  | In-line | Turbo | Auxiliary | 1.2 X STD 1.5 X STD 1.9 x STD |  | 215 | 31.62 | Part 1042 | Fixed | Air to Water |  |  |  | 0 | 0 | 0.006 | 0
John Deere Power systems | 2013 | DJDXN06.8151 | 350MSE | Running Change | EPA | JDX-MCI-13-15 |  | OEM | Marine ci commercial | 1.13 | Category 1 | 10 yr or 10,000hrs |  | 4 stroke | 6 | DFI TC CAC Electronic Control Module | Diesel | Electronic Direct Injection | Tier 3 |  | No |  | In-line | Turbo | Auxiliary | 1.2 X STD 1.5 X STD 1.9 x STD |  | 215 | 31.62 | Part 1042 | Fixed | Air to Water |  |  |  | 0 | 0 | 0.006 | 0
John Deere Power Systems | 2013 | DJDXN09.0123 | 450MSA | New Submission | EPA | JDX-MCI-13-01 | 2012-08-14 | OEM | marine ci Commercial | 1.5 | Category 1 | 10 yr or 10,000hrs |  | 4 stroke | 6 | Electronic Control Module Smoke puff limiter | Diesel | Electronic Direct Injection | Tier 2 |  | Yes | CJDXN09.0123 | In-line | Turbo, Separate Circuit Intercooling | Propulsion/ Auxiliary | 1.2 X STD 1.5 X STD |  | 373 | 41.4 | Part 94 | Fixed | Not Applicable | [5 empty] | 0.017 | 0.12
John deere power systems | 2013 | DJDXN09.0126 | 450MSB | New Submission | EPA | JDX-MCI-13-02 | 2012-08-14 | OEM | marine ci Commercial | 1.5 | Category 1 | 10 yr or 10,000hrs |  | 4 stroke | 6 | Electronic Control Module Smoke puff limiter | Diesel | Electronic Direct Injection | Tier 2 |  | Yes | CJDXN09.0126 | In-line | Turbo, Separate Circuit Intercooling | Auxiliary | N/A |  | 306 | 34 | Part 94 | Fixed | Not Applicable | [5 empty] | 0.017 | 0.12
John Deere power systems | 2013 | DJDXN09.0128 | 450MSC | New Submission | EPA | JDX-MCI-13-10 | 2012-08-15 | OEM | Marine CI commercial | 1.5 | Category 1 | 10 yr or 1,000hrs |  | 4 stroke | 6 | Smoke Puff Limiter DFI TC CAC Electronic Control Module | Diesel | Electronic Direct Injection | Tier 2 |  | Yes | CJDXN09.0128 | In-line | Turbocharged | Propulsion | 1.2 X STD 1.5 X STD |  | 410 | 45.55 | Part 94 | Fixed | Not Applicable |  |  |  | 0 | 0 | 0.002 | 0.01
JOHN DEERE POWER SYSTEMS | 2013 | DJDXN09.0133 | 450MHB | New Submission | EPA | JDX-MCI-13-08 | 2012-08-15 | OEM | marine ci COmmercial | 1.5 | Category 1 | 10 yr or 10,000hrs |  | 4 stroke | 6 | Electronic Control Module Engine Design Modification Smoke Puff Limiter Other - Direct Fuel Injection Other -Turbocharger Other -Charge Air Cooler intercooled Cooled EGR - Electronic/Electric | Diesel | Electronic Direct Injection | Tier 2 |  | Yes | CJDXN09.0133 | In-line | Turbocharged | Auxiliary | N/A |  | 280 | 31.11 | Part 94 | Variable Geometry | Air to Air |  |  |  | 0.01 |  | 0.011
JOHN DEERE POWER SYSTEMS | 2013 | DJDXN09.0135 | 450MAB | New Submission | EPA | JDX-MCI-13-06 | 2012-08-14 | OEM | marine ci COmmercial | 1.5 | Category 1 | 10 yr or 10,000hrs |  | 4 stroke | 6 | Engine Design Modification Electronic Control Module Smoke Puff Limiter Other - Direct Fuel Injection Other -Turbocharger | Diesel | Electronic Direct Injection | Tier 2 |  | Yes | CJDXN09.0135 | In-line | Turbocharged | Propulsion/Auxiliary | 1.2 X STD 1.5 X STD |  | 317 | 52.83 | Part 94 | Fixed Geometry | Air to Water |  |  |  | 0 | 0 | 0.017 | 0.12
JOHN DEERE POWER SYSTEMS | 2013 | DJDXN09.0136 | 450MAC | New Submission | EPA | JDX-MCI-13-07 | 2012-08-15 | OEM | marine ci COmmercial | 1.5 | Category 1 | 10 yr or 10,000hrs |  | 4 stroke | 6 | Engine Design Modification Electronic Control Module Smoke Puff Limiter Other - Direct Fuel Injection Other -Turbocharger | Diesel | Electronic Direct Injection | Tier 2 |  | Yes | CJDXN09.0136 | In-line | Turbocharged | Auxiliary | N/A |  | 244 | 40.67 | Part 94 | Fixed Geometry | Air to Water |  |  |  | 0 | 0 | 0.017 | 0.12
John Deere Power Systems | 2013 | DJDXN13.5124 | 650MSC | New Submission | EPA | JDX-MCI-13-03 | 2012-08-14 | OEM | marine ci Commercial | 2.26 | Category 1 | 10 yr or 10,000hrs |  | 4 stroke | 6 | Electronic Control Module Smoke puff limiter Engine Design Modification | Diesel | Electronic Direct Injection | Tier 2 |  | Yes | CJDXN13.5124 | In-line | Turbo, Separate Circuit Intercooling | Propulsion/ Auxiliary | 1.2 X STD 1.5 X STD |  | 485 | 35.9 | Part 94 | Fixed | Not Applicable |  |  |  | 0.02 |  | 0.025
John deere power systems | 2013 | DJDXN13.5127 | 650MSD | New Submission | EPA | JDX-MCI-13-04 | 2012-08-14 | OEM | marine ci Commercial | 2.26 | Category 1 | 10 yr or 10,000hrs |  | 4 stroke | 6 | Electronic Control Module Smoke puff limiter Engine Design Modification | Diesel | Electronic Direct Injection | Tier 2 |  | Yes | CJDXN13.5127 | In-line | Turbo, Separate Circuit Intercooling | Auxiliary | N/A |  | 458 | 33.9 | Part 94 | Fixed | Not Applicable |  |  |  | 0.02 |  | 0.025
John Deere Power Systems | 2013 | DJDXN13.5129 | 650MSE | New Submission | EPA | JDX-MCI-13-05 | 2012-08-14 | OEM | marine ci Commercial | 2.26 | Category 1 | 10 yr or 1,000hrs |  | 4 stroke | 6 | Electronic Control Module Smoke puff limiter Engine Design Modification | Diesel | Electronic Direct Injection | Tier 2 |  | Yes | CJDXN13.5129 | In-line | Turbo, Separate Circuit Intercooling | Propulsion | 1.2 X STD 1.5 X STD |  | 559 | 41.4 | Part 94 | Fixed | Not Applicable | [5 empty] | 0.003
JOHN DEERE POWER SYSTEMS | 2013 | DJDXN13.5134 | 650MHB | New Submission | EPA | JDX-MCI-13-09 | 2012-08-15 | OEM | marine ci COmmercial | 2.26 | Category 1 | 10 yr or 10,000hrs |  | 4 stroke | 6 | Electronic Control Module Engine Design Modification Smoke Puff Limiter Other - Direct Fuel Injection Other -Turbocharger Other -Charge Air Cooler intercooled Cooled EGR - Electronic/Electric | Diesel | Electronic Direct Injection | Tier 2 |  | Yes | CJDXN13.5134 | In-line | Turbocharged | Auxiliary | N/A |  | 448 | 33.18 | Part 94 | Variable Geometry | Air to Air | [5 empty] | 0.006
John Deere power systems | 2013 | DJDXN13.5137 | 650MAB | New Submission | EPA | JDX-MCI-13-11 | 2012-08-15 | OEM | marine ci Commercial | 2.26 | Category 1 | 10 yr or 10,000hrs |  | 4 stroke | 6 | DFI CAC TC Smoke Puff Limiter Engine Design Modification Electronic Control Module | Diesel | Electronic Direct Injection | Tier 2 |  | Yes | CJDXN13.5137 | In-line | Turbocharged | Propulsion | 1.2 X STD 1.5 X STD |  | 429 | 31.78 | Part 94 | Fixed | Not Applicable |  |  |  | 0.02 |  | 0.025
john deere power systems | 2013 | DJDXN13.5138 | 650MAC | New Submission | EPA | JDX-MCI-13-12 | 2012-08-15 | OEM | Marine ci comMercial | 2.26 | Category 1 | 10 yr or 10,000hrs |  | 4 stroke | 6 | DFI CAC TC Smoke Puff Limiter Engine Design Modification Electronic Control Module | Diesel | Electronic Direct Injection | Tier 2 |  | Yes | CJDXN13.5138 | In-line | Turbocharged | Auxiliary | N/A |  | 367 | 27.19 | Part 94 | Fixed | Not Applicable |  |  |  | 0.02 |  | 0.025
John Deere Power systems | 2013 | DJDXW04.5146 | 350MTC | New Submission | IMO | JDX-IMO-13-04 | 2013-01-03 | OEM | Marine ci commercial | 1.13 | Category 1 | 10 yr or 10,000hrs |  | 4 stroke | 4 | DFI TC CAC Exhaust Gas Recirculation | Diesel | Electronic Direct Injection |  | Tier 3 | No |  | In-line | Turbocharged | Auxiliary | 1.2 X STD 1.5 X STD 1.9 x STD |  | 107 | 26.75 | IMO | Fixed | Not Applicable |  |  |  | 0 | 0 | 0 | 0
John Deere Power systems | 2013 | DJDXW04.5146 | 350MTC | Running Change | IMO | JDX-IMO-13-04 |  | OEM | Marine ci commercial | 1.13 | Category 1 | 10 yr or 10,000hrs |  | 4 stroke | 4 | DFI TC CAC Exhaust Gas Recirculation | Diesel | Electronic Direct Injection |  | Tier 3 | No |  | In-line | Turbocharged | Auxiliary | 1.2 X STD 1.5 X STD 1.9 x STD |  | 107 | 26.75 | IMO | Fixed | Not Applicable |  |  |  | 0 | 0 | 0 | 0
John Deere Power systems | 2013 | DJDXW06.8147 | 350MAC | New Submission | IMO | JDX-IMO-13-05 | 2013-02-05 | OEM | Marine ci commercial | 1.13 | Category 1 | 10 yr or 10,000hrs |  | 4 stroke | 6 | DFI TC CAC Electronic Control Module | Diesel | Electronic Direct Injection |  | Tier 3 | No |  | In-line | Turbocharged | Propulsion | 1.2 X STD 1.5 X STD 1.9 x STD |  | 224 | 32.94 | IMO | Fixed | Air to Water |  |  |  | 0 | 0 | 0.006 | 0
John Deere Power systems | 2013 | DJDXW06.8148 | 350MAD | New Submission | IMO | JDX-IMO-13-06 | 2013-02-05 | OEM | marine Commercial | 1.13 | Category 1 | 10 yr or 1,000hrs |  | 4 stroke | 6 | DFI TC CAC Electronic Control Module Smoke Puff Limiter | Diesel | Electronic Direct Injection |  | Tier 3 | No |  | In-line | Turbocharged | Auxiliary | 1.2 X STD 1.5 X STD 1.9 x STD |  | 183 | 26.91 | IMO | Fixed | Air to Water |  |  |  | 0 | 0 | 0.006 | 0
John Deere Power systems | 2013 | DJDXW06.8149 | 350MSF | New Submission | IMO | JDX-IMO-13-02 | 2013-01-03 | OEM | Marine ci commercial | 1.13 | Category 1 | 10 yr or 10,000hrs |  | 4 stroke | 6 | DFI TC CAC Electronic Control Module | Diesel | Electronic Direct Injection |  | Tier 3 | No |  | In-line | Turbo, separate | Propulsion | 1.2 X STD 1.5 X STD 1.9 x STD |  | 209 | 30.74 | IMO | Fixed | Air to Water |  |  |  | 0 | 0 | 0.006 | 0
John Deere Power systems | 2013 | DJDXW06.8149 | 350MSF | Running Change | IMO | JDX-IMO-13-02 |  | OEM | Marine ci commercial | 1.13 | Category 1 | 10 yr or 10,000hrs |  | 4 stroke | 6 | DFI TC CAC Electronic Control Module | Diesel | Electronic Direct Injection |  | Tier 3 | No |  | In-line | Turbo, separate | Propulsion | 1.2 X STD 1.5 X STD 1.9 x STD |  | 209 | 30.74 | IMO | Fixed | Air to Water |  |  |  | 0 | 0 | 0.006 | 0
John Deere Power systems | 2013 | DJDXW06.8150 | 350MSD | New Submission | IMO | JDX-IMO-13-03 | 2013-01-03 | OEM | Marine ci rECREATIONAL | 1.13 | Category 1 | 10 yr or 1,000hrs |  | 4 stroke | 6 | DFI TC CAC Exhaust Gas Recirculation | Diesel | Electronic Direct Injection |  | Tier 3 | No |  | In-line | Turbo, separate | Propulsion | 1.2 X STD 1.5 X STD 1.9 x STD |  | 298 | 43.82 | IMO | Fixed | Air to Water |  |  |  | 0 | 0 | 0.001 | 0
John Deere Power systems | 2013 | DJDXW06.8150 | 350MSD | Running Change | IMO | JDX-IMO-13-03 |  | OEM | Marine ci rECREATIONAL | 1.13 | Category 1 | 10 yr or 1,000hrs |  | 4 stroke | 6 | DFI TC CAC Exhaust Gas Recirculation | Diesel | Electronic Direct Injection |  | Tier 3 | No |  | In-line | Turbo, separate | Propulsion | 1.2 X STD 1.5 X STD 1.9 x STD |  | 298 | 43.82 | IMO | Fixed | Air to Water |  |  |  | 0 | 0 | 0.001 | 0
John Deere Power systems | 2013 | DJDXW06.8151 | 350MSE | New Submission | IMO | JDX-IMO-13-01 | 2013-01-03 | OEM | Marine ci commercial | 1.13 | Category 1 | 10 yr or 10,000hrs |  | 4 stroke | 6 | DFI TC CAC Electronic Control Module | Diesel | Electronic Direct Injection |  | Tier 3 | No |  | In-line | Turbocharged | Auxiliary | 1.2 X STD 1.5 X STD 1.9 x STD |  | 215 | 31.62 | IMO | Fixed | Air to Water |  |  |  | 0 | 0 | 0.006 | 0
John Deere Power systems | 2013 | DJDXW06.8151 | 350MSE | Running Change | IMO | JDX-IMO-13-01 |  | OEM | Marine ci commercial | 1.13 | Category 1 | 10 yr or 10,000hrs |  | 4 stroke | 6 | DFI TC CAC Electronic Control Module | Diesel | Electronic Direct Injection |  | Tier 3 | No |  | In-line | Turbocharged | Auxiliary | 1.2 X STD 1.5 X STD 1.9 x STD |  | 215 | 31.62 | IMO | Fixed | Air to Water |  |  |  | 0 | 0 | 0.006 | 0
KUBOTA Corporation | 2013 | DKBXN02.0FCC | N/A | New Submission | EPA | KBX-MCI-13-01 | 2012-12-27 | OEM | Marine CI Comm. & Recr. | 0.5 | Category 1 | other (please explain) | 7 yr or 5,000hrs | 4 stroke | 4 | Engine Design Modification Electronic Control Module | Diesel(Table 1, Part 1065.703) | Indirect Diesel Injection | Tier 3 |  | Yes | CKBXN02.0FCC | I-4 | Naturally | AuxilIary |  |  | 25 | 12 | Part 1042 | Not Applicable | Not Applicable |  |  |  | 0.174 | 0 | 0.003 | 0
KUBOTA Corporation | 2013 | DKBXN02.4FCC | N/A | New Submission | EPA | KBX-MCI-13-02 | 2012-12-27 | OEM | Marine CI Comm. & Recr. | 0.61 | Category 1 | other (please explain) | 7 yr or 5,000hrs | 4 stroke | 4 | Engine Design Modification Electronic Control Module | Diesel(Table 1, Part 1065.703) | Indirect Diesel Injection | Tier 3 |  | Yes | CKBXN02.4FCC | I-4 | Naturally | AuxilIary |  |  | 31 | 13 | Part 1042 | Not Applicable | Not Applicable |  |  |  | 0.174 | 0 | 0.003 | 0
KUBOTA Corporation | 2013 | DKBXN03.3BCC | N/A | New Submission | EPA | KBX-MCI-13-03 | 2012-12-27 | OEM | Marine CI Comm. & Recr. | 0.83 | Category 1 | other (please explain) | 10 yr or 8,000hrs (based on NR-4 category) | 4 stroke | 4 | Engine Design Modification | Diesel(Table 1, Part 1065.703) | Indirect Diesel Injection | Tier 3 |  | Yes | CKBXN03.3BCC | I-4 | Naturally | Auxiliary |  |  | 40 | 12 | Part 1042 | Not Applicable | Not Applicable |  |  |  | 0.236 | 0.031 | 0.008 | 0
Kohler Co. | 2013 | DKHXN1.37SF1 | N/A | New Submission | EPA | KHX-MCI-13-01 | 2013-04-17 | OEM | Marine CI Auxiliary | 0.34 | Category 1 | 5yrs or 3,000hrs |  | 4 stroke | 34 | Indirect Diesel Injection Engine Design Modification | Diesel(Part1065 LSD or ULSD) | Indirect Diesel Injection | Tier 3 |  | No |  | In-line | Naturally Aspirated | Auxiliary | 1.2 X STD 1.25 X STD 1.5 X STD |  | 14.6 | 10.74 | Part 1042 | Not Applicable | Not Applicable |  |  |  | 0 |  | 0.044 | 0.795
MAN Diesel & Turbo SE | 2013 | DMANN406.28A | 2833D STCb | New Submission | EPA | MAN-MCI-13-01 | 2013-10-21 | OEM | Commercial | 20.32 | Category 2 | 10 yr or 20,000hrs |  | 4 stroke | 121620 | Electronic Control Module | Distillate Diesel [94.108(a)(1)] | Electronic Direct Injection | Tier 2 |  | No |  | V | Turbocharged | Propulsion & Auxiliary | 1.5 X STD 1.2 X STD |  | 9100 | 22.39 | Part 94 | Fixed | Air to Water |  |  |  | 0 | 0.32 | 0.03 | 0.2
tognum america inc. | 2013 | DMDDN31.8MRR | Series 2000 | New Sub - continued | EPA |  |  | OEM | Marine CI Commercial | 1.99 | Category 1 | 10 yr or 10,000hrs |  | 4 stroke | 1216 | Electronic Control Module | Diesel (Part89, Sub D,appdx A, Table 4) | Electronic Direct Injection | Tier 2 |  | Yes | 6DDXM31.8MRP | V | Turbocharged | Auxiliary | 1.2 X STD 1.5 X STD |  | 1492 | 46.9 | Part 94 | Fixed | Air to Water |  |  |  | 0 | 0.032 | 0.054 | 0.719
tognum america inc. | 2013 | DMDDN31.8MRR | S2000 | New Submission | EPA | MDD-MCI-13-01 | 2013-01-23 | OEM | Marine CI Commercial | 1.99 | Category 1 | 10 yr or 10,000hrs |  | 4 stroke | 1216 | Electronic Control Module | Diesel (Part89, Sub D,appdx A, Table 4) | Electronic Direct Injection | Tier 2 |  | Yes | 6DDXM31.8MRP | V | Turbo Air to Water (TAW) | Propulsion and Auxiliary | 1.5 X STD 1.2 X STD |  | 1492 | 46.9 | Part 94 | Fixed | Air to Water |  |  |  | 0 | 0.032 | 0.054 | 0.719
mtu Detroit diesel, inc. | 2013 | DMDDN348.MHR |  | New Sub - continued | EPA | MDD-MCI-13-04 |  | OEM | Marine CI Commercial |  |  | 10 yr or 20,000hrs | [6 empty] | Tier 2 | [5 empty] | Propulsion | N/A | [9 empty] | 0 | 0 | 0 | 2.09
tognum america inc. | 2013 | DMDDN348.MHR | Series 8000 | New Submission | EPA | MDD-MCI-13-04 | 2013-02-01 | OEM | Marine CI Commercial | 17.37 | Category 2 | 10 yr or 20,000hrs |  | 4 stroke | 20 | Electronic Control Module | Diesel (Part89, Sub D,appdx A, Table 4) | Electronic Direct Injection | Tier 2 |  | Yes | 7MDDM348.MHR | V | Turbo Air to Water (TAW) | Propulsion | 1.5 X STD 1.2 X STD |  | 9100 | 26.1 | Part 94 | Fixed | Air to Water |  |  |  | 0 | 0 | 0 | 2.09
TOGNUM AMERICA inc. | 2013 | DMDDN35.7MNR | S2000 CR | New Submission | EPA | MDD-MCI-13-02 | 2013-01-23 | OEM | Marine CI Commercial | 2.23 | Category 1 | 10 yr or 10,000hrs |  | 4 stroke | 8101216 | Electronic Control Module | Diesel (Part89, Sub D,appdx A, Table 4) | Electronic Direct Injection | Tier 2 |  | Yes | 6DDXM35.7MNR | V | Turbo Air to Water (TAW) | Propulsion | 1.2 X STD 1.5 X STD |  | 1939 | 54.3 | Part 94 | Fixed | Air to Water |  |  |  | 0 | 0 | 0.047 | 0.178
tognum america inc. | 2013 | DMDDN86.2MTR |  | New Sub - continued | EPA | MDD-MCI-13-03 |  | OEM | Marine CI Commercial |  |  | 10 yr or 10,000hrs | [6 empty] | Tier 2 |  | Yes | [14 empty] | 0 | 0.09 | 0 | 0
TOGNUM AMERICA INC. | 2013 | DMDDN86.2MTR | Series 4000-03 | New Submission | EPA | MDD-MCI-13-03 | 2013-01-23 | OEM | Marine CI Commercial | 4.31 | Category 1 | 10 yr or 10,000hrs |  | 4 stroke | 20 | Electronic Control Module | Diesel (Part89, Sub D,appdx A, Table 4) | Common Rail | Tier 2 |  | Yes | AMDDN86.2MTR | V | Turbo Air to Water (TAW) | Propulsion | 1.5 X STD 1.2 X STD |  | 4300 | 49.9 | Part 94 | Fixed | Air to Water |  |  |  | 0 | 0.09 | 0 | 0
MAN Truck & Bus AG | 2013 | DMNBN12.8001 | MNB | New Submission | EPA | MNB-MCI-13-01 | 2013-01-07 | OEM | Recreational | 2.14 | Category 1 | other (please explain) | 10 Years or 5000 hrs | 4 stroke | 6 | Electronic Control Module | Distillate Diesel [94.108(a)(1)] | Electronic Direct Injection | Tier 2 |  | Yes | CMNBN12.8001 | In-line | Turbocharged | Propulsion | N/A |  | 588 | 46 | Part 94 | Fixed | Air to Water |  |  |  | 0.07 | 0 | 0.07 | 1.06
MAN Truck & Bus AG | 2013 | DMNBN21.9002 | MNB | New Submission | EPA | MNB-MCI-13-02 | 2013-01-07 | OEM | Recreational | 1.83 | Category 1 | other (please explain) | 10 Years or 5000 hrs | 4 stroke | 81012 | Electronic Control Module | Distillate Diesel [94.108(a)(1)] | Electronic Direct Injection | Tier 2 |  | Yes | CMNBN21.9002 | V | Turbocharged | Propulsion | N/A |  | 1140 | 52 | Part 94 | Fixed | Air to Water |  |  |  | 0.07 | 0 | 0.07 | 1.06
MAN Truck & Bus AG | 2013 | DMNBN24.2CO1 | MNB | New Submission | EPA | MNB-MCI-13-04 | 2013-01-09 | OEM | Commercial | 2.02 | Category 1 | 10 yr or 10,000hrs |  | 4 stroke | 812 | Electronic Control Module | Distillate Diesel [94.108(a)(1)] | Electronic Direct Injection | Tier 2 |  | Yes | CMNBN24.2CO1 | V | Turbocharged | Propulsion | 1.2 X STD 1.5 X STD |  | 1029 | 42.5 | Part 94 | Fixed | Air to Water |  |  |  | 0 | 0 | 0.03 | 0.21
MAN Truck & Bus AG | 2013 | DMNBN24.2CO2 | MNB | New Submission | EPA | MNB-MCI-13-05 | 2013-11-05 | OEM | Commercial | 2.02 | Category 1 | 10 yr or 10,000hrs |  | 4 stroke | 8 | Electronic Control Module | Distillate Diesel [94.108(a)(1)] | Electronic Direct Injection | Tier 3 |  | No |  | V | Turbocharged | Propulsion | 1.2 X STD 1.5 X STD 1.9 x STD |  | 735 | 50.1 | Part 1042 | Fixed | Air to Water |  |  |  | 0 | 0 | 0.03 | 0.21
MAN Truck & Bus AG. | 2013 | DMNBN24.2RE1 | MNB | New Submission | EPA | MNB-MCI-13-03 | 2013-01-07 | OEM | Recreational | 2.02 | Category 1 | other (please explain) | 10 years or 2000 hrs | 4 stroke | 812 | Electronic Control Module | Distillate Diesel [94.108(a)(1)] | Electronic Direct Injection | Tier 2 |  | Yes | DMNBN24.2RE1 | V | Turbocharged | Propulsion | 1.2 X STD 1.5 X STD |  | 1324 | 54.7 | Part 94 | Fixed | Air to Water |  |  |  | 0.18 | 0.08 | 0 | 0.2
marinediesel sweden ab | 2013 | DMRDN06.6VGT | VGT | New Submission | EPA | MRD-MCI-13-01 | 2013-05-08 | Post-manufacture marinizer | Commercial | 0.82 | Category 1 | 10 yr or 10,000hrs |  | 4 stroke | 8 | Engine Design Modification Electronic Control Module | Distillate Diesel [ISO 8217, DM-Grade] | Electronic Direct Injection | Tier 3 |  | No |  | V | Turbocharged | Propulsion | N/A |  | 368 | 55.75 | Part 1042 | Variable Geometry | Air to Water |  |  |  | 0 | 0 | 0.0079 | 0.516
marinediesel sweden ab | 2013 | DMRDW06.6VGT | VGT | New Submission | IMO | MRD-IMO-13-01 | 2013-11-06 | Post-manufacture marinizer | IMO | 0.82 | Category 1 | 10 yr or 10,000hrs |  | 4 stroke | 8 | Engine Design Modification Electronic Control Module | Distillate Diesel [ISO 8217, DM-Grade] | Electronic Direct Injection |  |  | No |  | V | Turbocharged | Propulsion | N/A |  | 368 | 55.75 | IMO | Variable Geometry | Air to Water
mitsubishi heavy industries, ltd. | 2013 | DMVXN01.0M2A | L-MA | New Submission | EPA | MVX-MCI-13-03 | 2013-06-21 | OEM | Commercial | 0.32 | Category 1 | 5yrs or 3,000hrs |  | 4 stroke | 3 | Engine Design Modification | Distillate Diesel [1065.703(b)] | Indirect Diesel Injection | Tier 3 |  | Yes | CMVXN01.0M2A | In-line | Naturally Aspirated | Propulsion | 6.6 N/A | 0.4 | 18 | 19 | Part 60 and Part 1042 | Not Applicable | Not Applicable |  |  |  | 0 | 0 | 0.009 | 0
mitsubishi heavy industries, ltd. | 2013 | DMVXN01.0M2B | L-MA2 | New Submission | EPA | MVX-MCI-13-05 | 2013-08-30 | OEM | Commercial | 0.32 | Category 1 | 5yrs or 3,000hrs |  | 4 stroke | 3 | Engine Design Modification | Distillate Diesel [1065.703(b)] | Indirect Diesel Injection | Tier 3 |  | No |  | In-line | Naturally Aspirated | Auxiliary | 6.6 N/A | 0.4 | 9.3 | 9.8 | Part 60 and Part 1042 | Not Applicable | Not Applicable |  |  |  | 0 | 0 | 0.009 | 0
mitsubishi heavy industries, ltd. | 2013 | DMVXN01.8M2A | SL-MA | New Submission | EPA | MVX-MCI-13-04 | 2013-06-21 | OEM | Commercial | 0.44 | Category 1 | 7yrs or 5,000hrs |  | 4 stroke | 384 | Engine Design Modification | Distillate Diesel [1065.703(b)] | Indirect Diesel Injection | Tier 3 |  | Yes | CMVXN01.8M2A | In-line | Naturally Aspirated | Propulsion | 5.5 N/A | 0.3 | 31 | 18 | Part 60 and Part 1042 | Not Applicable | Not Applicable |  |  |  | 0 | 0 | 0.009 | 0
Mitsubishi heavy industries, Ltd. | 2013 | DMVXN14.6BCB | SB-TK | New Submission Yes | EPA | MVX-MCI-13-02 | 2013-01-20 | OEM | Commercial | 2.43 | Category 1 | 10 yr or 10,000hrs |  | 4 stroke | 6 | Engine Design Modification | JIS K-2204(TYPE1, TYPE2, TYPE3), ASTM,D975(No.1-D,No.2-D), BS2869(CLASS-A1,CLASS-A2), DIN51601(DIESEL FUEL), ISO8217(DMX-CLASS) | Mechanical Direct Injection | Tier 2 |  | Yes | CMVXN14.6BCB | In-line | Turbocharged | Propulsion | Yes 1.2 X STD 1.5 X STD |  | 320 | 21.9 | Part 60 and Part 94 | Fixed | Air to Water |  |  |  | 0.156 | 0.001 | 0.006 | 0.043
mitsubishi Heavy industries, Ltd. | 2013 | DMVXN49.0CCA | SR-TAW | Correction | EPA | MVX-MCI-13-01.1 | 2013-01-03 | OEM | Commercial | 4.09 | Category 1 | 10 yr or 1,000hrs |  | 4 stroke | 12 | Engine Design Modification | JIS K-2204(TYPE1, TYPE2, TYPE3), ASTM,D975(No.1-D,No.2-D), BS2869(CLASS-A1,CLASS-A2), DIN51601(DIESEL FUEL), ISO8217(DMX-CLASS) | Mechanical Direct Injection | Tier 3 |  | Yes | CMVXN49.0CCA | V | Turbocharged | Propulsion | 5.0 1.2 X STD 1.5 X STD 1.9 x STD | 0.11 | 940 | 19.2 | Part 60 and Part 1042 | Fixed | Air to Water |  |  |  | 0.156 | 0.017 | 0.005 | 0.028
mitsubishi Heavy industries, Ltd. | 2013 | DMVXN49.0CCA | SR-TAW | New Submission | EPA | MVX-MCI-13-01 | 2012-12-25 | OEM | Commercial | 4.09 | Category 1 | 10 yr or 1,000hrs |  | 4 stroke | 12 | Engine Design Modification | JIS K-2204(TYPE1, TYPE2, TYPE3), ASTM,D975(No.1-D,No.2-D), BS2869(CLASS-A1,CLASS-A2), DIN51601(DIESEL FUEL), ISO8217(DMX-CLASS) | Mechanical Direct Injection | Tier 3 |  | Yes | CMVXN49.0CCA | V | Turbocharged | Propulsion | 5.0 1.2 X STD 1.5 X STD 1.9 x STD | 0.11 | 940 | 19.2 | Part 60 and Part 1042 | Fixed | Air to Water |  |  |  | 0.156 | 0.017 | 0.005 | 0.028
NANNI INDUSTRIES SAS | 2013 | DNANN02.0031 | DNANN02.0031 | New Sub - continued | EPA | NAN-MCI-13-02 |  | OEM | Commercial | 0.51 | Category 1 | 10 yr or 10,000hrs |  | 4 stroke | 4 | None | Distillate Diesel [ISO 8217, DM-Grade] | Indirect Diesel Injection | Tier 3 |  | Yes | CNANN02.0031 | In-line | Turbocharged | Propulsion | 1.2 X STD 1.5 X STD |  | 44.2 | 22.1 | Part 1042 | Fixed with Wastegate | Not Applicable |  |  |  | 0.055 | 0.045 | 0.0176 | 0.064
NANNI INDUSTRIES SAS | 2013 | DNANN02.0031 | DNANN02.0031 | New Submission | EPA | NAN-MCI-13-02 | 2013-05-02 | OEM | Recreational | 0.5 | Category 1 | 10 yr or 1,000hrs |  | 4 stroke | 4 | None | Distillate Diesel [ISO 8217, DM-Grade] | Indirect Diesel Injection | Tier 3 |  | Yes | CNANN02.0031 | In-line | Turbocharged | Propulsion | 1.2 X STD 1.5 X STD 1.9 x STD |  | 44.2 | 22.1 | Part 1042 | Fixed with Wastegate | Not Applicable |  |  |  | 0.055 | 0.045 | 0.0176 | 0.064
NANNI INDUSTRIES SAS | 2013 | DNANN03.0071 | DNANN03.0071 | New Sub - continued | EPA | NAN-MCI-13-01 |  | OEM | Commercial | 0.76 | Category 1 | 10 yr or 10,000hrs |  | 4 stroke | 4 | None | Distillate Diesel [ISO 8217, DM-Grade] | Mechanical Direct Injection | Tier 3 |  | Yes | CNANN03.0071 | In-line | Turbocharged | Propulsion | 1.2 X STD 1.5 X STD |  | 73.6 | 24.1 | Part 1042 | Fixed with Wastegate | Air to Water |  |  |  | 0.055 | 0.045 | 0.0176 | 0.064
NANNI INDUSTRIES SAS | 2013 | DNANN03.0071 | DNANN03.0071 | New Submission | EPA | NAN-MCI-13-01 | 2013-05-02 | OEM | Recreational | 0.76 | Category 1 | 10 yr or 1,000hrs |  | 4 stroke | 4 | None | Distillate Diesel [ISO 8217, DM-Grade] | Mechanical Direct Injection | Tier 3 |  | Yes | CNANN030071 | In-line | Turbocharged | Propulsion | 1.2 X STD 1.5 X STD 1.9 x STD |  | 73.6 | 24.1 | Part 1042 | Fixed with Wastegate | Air to Water |  |  |  | 0.055 | 0.045 | 0.0176 | 0.064
NANNI INDUSTRIES SAS | 2013 | DNANN03.0KD1 | DNANN03.0KD1 | New Submission | EPA | NAN-MCI-13-03 | 2013-06-25 | OEM | Recreational | 0.75 | Category 1 | 10 yr or 1,000hrs |  | 4 stroke | 4 | Electronic Control Module | Distillate Diesel [ISO 8217, DM-Grade] | Electronic Direct Injection | Tier 3 |  | Yes | CNANN03.0KD1 | In-line | Turbocharged | Propulsion | 1.2 X STD 1.5 X STD 1.9 x STD |  | 144.6 | 49 | Part 1042 | Fixed with Wastegate | Air to Water |  |  |  | 0.01 | 0.09 | 0.033 | 0.4
Nrec Power systems | 2013 | DNPSN169.ERT | DNPSN169.ERT | New Submission | EPA | NPS-MCI-13-01 | 2013-03-07 | Post-manufacture marinizer | Remanufacture System | 10.57 | Category 2 | 10 yr or 10,000hrs |  | 2 stroke | 121620 | None | Distillate Diesel [ISO 8217, DM-Grade] | Mechanical Direct Injection | Remanufacture |  | Yes | CNPSN10.8ERT | V | Naturally Aspirated | Propulsion | N/A |  | 1075 |  | Part 1042 | Not Applicable | Air to Water | 1973 | 2001 | January 1, 2013
NREC Power Systems | 2013 | DNPSN186.MUI | DNPSN186.MUI | New Submission | EPA | NPS-MCI-13-03 | 2013-03-07 | Post-manufacture marinizer | Remanufacture System | 11.62 | Category 2 | 10 yr or 10,000hrs |  | 2 stroke | 8121620 | None | Distillate Diesel [ISO 8217, DM-Grade] |  | Remanufacture |  | Yes | CNPSN11.6MUI | V | Turbocharged | Propulsion | N/A |  | 3750 |  | Part 1042 | Fixed | Air to Water | 1993 | 2003 | January 1, 2013
Nrec Power systems | 2013 | DNPSN211.ENP | DNPSN211.ENP | New Submission | EPA | NPS-MCI-13-02 | 2013-03-07 | Post-manufacture marinizer | Remanufacture System | 10.57 | Category 2 | 10 yr or 10,000hrs |  | 2 stroke | 8121620 | None | Distillate Diesel [ISO 8217, DM-Grade] | Mechanical Direct Injection | Remanufacture |  | Yes | CNPSN10.6ERT | V | Turbocharged | Propulsion | N/A |  | 2985 |  | Part 1042 | Fixed | Air to Water | 1973 | 2006 | January 1, 2013
Oceanair environmental,llc | 2013 | DOCNN10.6TOP |  | Correction | EPA | OCN-MCI-13-01 | 2013-11-26 | Post-manufacture marinizer | Remanufacture System | [7 empty] | Distillate Diesel [1065.703(b)] | [7 empty] | Propulsion |  |  |  |  | Part 1042 |  |  | 1966 | 1987 | 03/21/2014
perkins | 2013 | DPKXN07.0BP1 | 1206D-E70TA also branded as C7.1 | New Submission | EPA | PKX-MCI-13-01 | 2013-04-11 | OEM | Commercial | 1.17 | Category 1 | 10 yr or 10,000hrs |  | 4 stroke | 6 | Electronic Control Module | Distillate Diesel [1065.703(b)] | Electronic Direct Injection | Tier 3 |  | No |  | In-line | Turbocharged | Auxiliary | 1.2 X STD 1.5 X STD 1.9 x STD |  | 241 | 34.4 | Part 1042 | Fixed | Air to Water |  |  |  | 0 | 0.001 | 0.009 | 0.34
Rolls-Royce Bergen -Engines | 2013 | DRRMN158.CPG | C26:33LG | New Sub - continued | EPA | RRM-MCI-13-01 |  | OEM | Commercial | 17.52 | Category 2 | 10 yr or 20,000hrs |  | 4 stroke | 9 | Electronic Control Module | LNG | Gas control valve (GCV), one at each cylinder | Tier 3 |  | Yes |  | in-line | Turbocharged | Propulsion | 1.5 X STD 1.2 X STD 1.9 x STD |  | 2430 | 17.12 | Part 1042 | Variable Geometry | Air to Water |  |  |  | 0.05 |  | 0.02 | 0.5
Rolls-Royce Bergen -Engines | 2013 | DRRMN158.CPG | C26:33LG | New Sub - continued | EPA | RRM-MCI-13-01 |  | OEM | Commercial | 17.52 | Category 2 | 10 yr or 20,000hrs |  | 4 stroke | 9 | Electronic Control Module | LNG | Gas control valve (GCV), one at each cylinder | Tier 3 |  | Yes |  | in-line | Turbocharged | Auxiliary | 1.5 X STD 1.2 X STD 1.9 x STD |  | 2430 | 17.12 | Part 1042 | Variable Geometry | Air to Water |  |  |  | 0.05 |  | 0.02 | 0.5
Rolls-Royce Bergen -Engines | 2013 | DRRMN158.CPG | C26:33LG | New Submission | EPA | RRM-MCI-13-01 | 2012-11-20 | OEM | Commercial | 17.52 | Category 2 | 10 yr or 20,000hrs |  | 4 stroke | 9 | Electronic Control Module | LNG | Gas control valve (GCV), one at each cylinder | Tier 3 |  | Yes |  | in-line | Turbocharged | Propulsion | 1.5 X STD 1.2 X STD 1.9 x STD |  | 2430 | 17.12 | Part 1042 | Variable Geometry | Air to Water |  |  |  | 0.05 |  | 0.02 | 0.5
STEYR MOTORS GmbH | 2013 | DSTYN3.200M1 | M16TCAM | New Submission | EPA | STY-MCI-13-01 | 2013-02-15 | OEM | Commercial | 0.53 | Category 1 | 10 yr or 10,000hrs |  | 4 stroke | 6 | Electronic Control Module | Distillate Diesel [1065.703(b)] | Mechanical Direct Injection | Tier 3 |  | Yes | CSTYN3.200M1 | In-line | Turbocharged | Propulsion | 1.2 X STD 1.5 X STD 1.9 x STD |  | 215 | 672 | Part 1042 | Fixed with Wastegate | Air to Water |  |  |  | 168 | 0 | 0 | 81
iSUZU mOTORS lIMITED | 2013 | DSZXN07.8EWA |  | New Submission | EPA | SZX-MCI-13-01 | 2012-11-20 | OEM | Commercial | 1.3 | Category 1 | 10 yr or 10,000hrs |  | 4 stroke | 6 | Electronic Control Module | Distillate Diesel [94.108(a)(1)] | Electronic Direct Injection | Tier 2 |  | Yes | CSZXN07.8EWA | In-line | Turbocharged | Propulsion | 1.2 X STD 1.5 X STD |  | 261 | 33.5 | Part 94 | Fixed | Air to Water |  |  |  | 0 | 0.08 | 0 | 0
Uljanik StrojoGradnja d.d. | 2013 | DUJKN5428STR | 8S60ME-C | New Submission | EPA | UJK-MCI-13-01 | 2013-05-10 | OEM | IMO | 678.58 | Category 3 | 3yrs or 10,000hrs |  | 2 stroke | 8 | None | Residual Fuel [ISO 8217, RM-Grade] | Electronic Direct Injection | Tier 2 |  | No |  | In-line | Turbocharged | Propulsion | N/A |  | 19040 | 3507 | Part 1042 | Fixed | Not Applicable |  |  |  | 26 | 30 |  | 9
Uljanik StrojoGradnja d.d. | 2013 | DUJKW5428STR | 8S60ME-C | Correction | IMO | UJK-IMO-13-01.1 | 2013-05-13 | OEM | IMO | 678.58 | Category 3 | 3yrs or 10,000hrs |  | 2 stroke | 8 | None | Residual Fuel [ISO 8217, RM-Grade] | Electronic Direct Injection |  | Tier 2 | No |  | In-line | Turbocharged | Propulsion | N/A |  | 19040 | 3507 | IMO | Fixed | Not Applicable |  |  |  | 26 | 30 |  | 9
Uljanik StrojoGradnja d.d. | 2013 | DUJKW5428STR | 8S60ME-C | Correction | IMO | UJK-IMO-13-01.2 | 2013-05-29 | OEM | IMO | 678.58 | Category 3 | 3yrs or 10,000hrs |  | 2 stroke | 8 | None | Residual Fuel [ISO 8217, RM-Grade] | Electronic Direct Injection |  | Tier 2 | No |  | In-line | Turbocharged | Propulsion | N/A |  | 19040 | 3507 | IMO | Fixed | Not Applicable |  |  |  | 26 | 30 |  | 9
Uljanik StrojoGradnja d.d. | 2013 | DUJKW5428STR | 8S60ME-C | Correction | IMO | UJK-IMO-13-01.3 | 2013-06-04 | OEM | IMO | 678.58 | Category 3 | 3yrs or 10,000hrs |  | 2 stroke | 8 | None | Residual Fuel [ISO 8217, RM-Grade] | Electronic Direct Injection |  | Tier 2 | No |  | In-line | Turbocharged | Propulsion | N/A |  | 19040 | 3507 | IMO | Fixed | Not Applicable |  |  |  | 26 | 30 |  | 9
Uljanik StrojoGradnja d.d. | 2013 | DUJKW5428STR | 8S60ME-C | New Submission | IMO | UJK-IMO-13-01 | 2013-05-10 | OEM | IMO | 678.58 | Category 3 | 3yrs or 10,000hrs |  | 2 stroke | 8 | None | Residual Fuel [ISO 8217, RM-Grade] | Electronic Direct Injection |  | Tier 2 | No |  | In-line | Turbocharged | Propulsion | N/A |  | 19040 | 3507 | IMO | Fixed | Not Applicable |  |  |  | 26 | 30 |  | 9
AB Volvo penta | 2013 | DVPXN02.4DCB | D3 | New Submission | EPA | VPX-MCI-13-03 | 2012-11-20 | OEM | Recreational | 0.48 | Category 1 | 10 yr or 1,000hrs |  | 4 stroke | 5 | Electronic Control Module | Distillate Diesel [1065.703(b)] | Common Rail | Tier 3 |  | Yes | CVPXN02.4DCB | In-line | Turbocharged | Propulsion | 1.2 X STD 1.5 X STD |  | 162 | 675 | Part 1042 | Variable Geometry | Air to Water |  |  |  | 16 | 5 | 10 | 53
AB VOLVO PENTA | 2013 | DVPXN05.5DAE | D4/D6 | New Submission | EPA | VPX-MCI-13-01 | 2012-05-22 | OEM | Commercial | 0.92 | Category 1 | other (please explain) | 10 yr or 5000hrs | 4 stroke | 46 | Electronic Control Module | Distillate Diesel [1065.703(b)] | Common Rail | Tier 3 |  | No |  | In-line | Turbocharged | Propulsion | 1.2 X STD 1.5 X STD |  | 243 | 442 | Part 1042 | Fixed | Air to Water |  |  |  | 0 | 0 | 2 | 1
AB VOLVO PENTA | 2013 | DVPXN05.5DAE | D4/D6 | New Submission | EPA | VPX-MCI-13-01 |  | OEM | Commercial | 0.92 | Category 1 | other (please explain) | 10 yr or 5000hrs | 4 stroke | 46 | Electronic Control Module | Distillate Diesel [1065.703(b)] | Common Rail | Tier 3 |  | No |  | In-line | Turbocharged | Propulsion | 1.2 X STD 1.5 X STD |  | 243 | 442 | Part 1042 | Fixed | Air to Water |  |  |  | 0 | 0 | 2 | 1
AB Volvo penta | 2013 | DVPXN05.5DCB | D4/D6 | New Submission | EPA | VPX-MCI-13-02 | 2012-05-22 | OEM | Recreational | 0.92 | Category 1 | 10 yr or 1,000hrs |  | 4 stroke | 46 | Electronic Control Module | Distillate Diesel [1065.703(b)] | Common rail | Tier 3 |  | No |  | In-line | Turbocharged | Propulsion | 1.2 X STD 1.5 X STD 1.9 x STD |  | 320 | 582 | Part 1042 | Fixed | Air to Water |  |  |  | 0 | 1 | 0 | 48
AB Volvo penta | 2013 | DVPXN05.5DCB | D4/D6 | New Submission | EPA | VPX-MCI-13-02 |  | OEM | Recreational | 0.92 | Category 1 | 10 yr or 1,000hrs |  | 4 stroke | 46 | Electronic Control Module | Distillate Diesel [1065.703(b)] | Common rail | Tier 3 |  | No |  | In-line | Turbocharged | Propulsion | 1.2 X STD 1.5 X STD 1.9 x STD |  | 320 | 582 | Part 1042 | Fixed | Air to Water |  |  |  | 0 | 1 | 0 | 48
AB Volvo penta | 2013 | DVPXN09.4DAA | D9-MP | New Submission | EPA | VPX-MCI-13-06 | 2012-11-20 | OEM | Marine CI Commercial | 1.56 | Category 1 | other (please explain) | 10 yr or 10,000hrs | 4 stroke | 6 | Closed Crankcase ventilation system Electronic Control Module | Diesel | Electronic Direct Injection | Tier 2 |  | Yes | CVPXN09.4DAA | In-line | Turbo Air to Water (TAW) | Propulsion | 1.5 X STD 1.2 X STD |  | 368 | 3931 | Part 94 | Fixed with Wastegate | Air to Water |  |  |  | 0 | 0 | 0 | 0
AB Volvo penta | 2013 | DVPXN09.4DCA | D9A2K MP | New Submission | EPA | VPX-MCI-13-07 | 2012-11-20 | OEM | Recreational | 1.56 | Category 1 | other (please explain) | 10 yr or 1,000hrs | 4 stroke | 6 | Closed Crankcase ventilation system Electronic Control Module | Diesel | Electronic Direct Injection | Tier 2 |  | Yes | CVPXN09.4DCA | In-line | Turbo Air to Water (TAW) | Propulsion | 1.5 X STD 1.2 X STD |  | 423 | 4519 | Part 94 | Fixed with Wastegate | Air to Water |  |  |  | 0 | 0 | 0 | 0
AB Volvo penta | 2013 | DVPXN09.4DIA | D9-MH | New Submission | EPA | VPX-MCI-13-05 | 2012-11-20 | OEM | Marine CI Commercial | 1.56 | Category 1 | other (please explain) | 10 yr or 10,000hrs | 4 stroke | 6 | Closed Crankcase ventilation system Electronic Control Module | Diesel | Electronic Direct Injection | Tier 2 |  | Yes | CVPXN09.4DIA | In-line | Turbo Air to Water (TAW) | Propulsion | 1.5 X STD 1.2 X STD |  | 313 | 3340 | Part 94 | Fixed with Wastegate | Air to Water |  |  |  | 0 | 0 | 0 | 0
AB Volvo penta | 2013 | DVPXN09.4EFA | D9-MG | New Submission | EPA | VPX-MCI-13-04 | 2012-11-20 | OEM | Marine CI Commercial | 1.56 | Category 1 | 10 yr or 10,000hrs |  | 4 stroke | 6 | Closed Crankcase ventilation system Electronic Control Module | Diesel | Electronic Direct Injection | Tier 2 |  | Yes | CVPXN09.4EFA | In-line | Turbo Air to Water (TAW) | Propulsion | 1.5 X STD 1.2 X STD |  | 306 | 32 | Part 94 | Fixed with Wastegate | Air to Air |  |  |  | 0 | 0 | 0 | 0
AB VOLVO PENTA | 2013 | DVPXN10.8DAB | D11 MP | New Submission | EPA | VPX-MCI-13-15 | 2013-04-03 | OEM | Commercial | 1.81 | Category 1 | 10 yr or 10,000hrs |  | 4 stroke | 6 | Electronic Control Module Closed Crankcase Ventilation System | Diesel | Electronic Direct Injection | Tier 3 |  | No |  | In-line | Turbocharged | Propulsion | 5 1.2 X STD 1.5 X STD |  | 459 | 42.5 | Part 1042 | Fixed with Wastegate | Air to Water |  |  |  | 0 | 0 | 0.024 | 0.28
AB VOLVO PENTA | 2013 | DVPXN10.8DCA | D11A-D MP | New Submission | EPA | VPX-MCI-13-08 | 2012-11-20 | OEM | Marine CI Recreational | 1.81 | Category 1 | 10 yr or 1,000hrs |  | 4 stroke | 6 | Electronic Control Module Closed Crankcase Ventilation System | Diesel | Electronic Direct Injection | Tier 2 |  | Yes | CVPXN10.8DCA | In-line | Turbocharged | Propulsion | 5 1.2 X STD 1.5 X STD |  | 515 | 474 | Part 94 | Fixed with Wastegate | Air to Water |  |  |  | 0 | 0 | 0 | 0
AB VOLVO PENTA | 2013 | DVPXN10.8DCB | D11-MP | New Submission | EPA | VPX-MCI-13-16 | 2013-04-03 | OEM | Recreational | 1.81 | Category 1 | 10 yr or 1,000hrs |  | 4 stroke | 6 | Electronic Control Module Closed Crankcase Ventilation System | Diesel | Electronic Direct Injection | Tier 3 |  | No |  | In-line | Turbocharged | Propulsion | 5 1.2 X STD 1.5 X STD |  | 533 | 49.2 | Part 1042 | Fixed with Wastegate | Air to Water |  |  |  | 0 | 0 | 0.003 | 0.09
AB volvo penta | 2013 | DVPXN12.8DAA | D13 | Correction | EPA | VPX-MCI-13-12 |  | OEM | Commercial | 2.13 | Category 1 | 10 yr or 10,000hrs |  | 4 stroke | 6 | Electronic Control Module | Distillate Diesel [94.108(a)(1)] | Electronic Direct Injection | Tier 2 |  | Yes | CVPXN12.8DAA | In-line | Turbocharged | Propulsion | 1.2 X STD 1.5 X STD |  | 515 | 402 | Part 94 | Fixed with Wastegate | Air to Water |  |  |  | 0 |  | 48 | 653
AB volvo penta | 2013 | DVPXN12.8DAA | D13 | New Submission | EPA | VPX-MCI-13-12 | 2012-11-20 | OEM | Commercial | 2.13 | Category 1 | 10 yr or 10,000hrs |  | 4 stroke | 6 | Electronic Control Module | Distillate Diesel [94.108(a)(1)] | Electronic Direct Injection | Tier 2 |  | Yes | CVPXN12.8DAA | In-line | Turbocharged | Propulsion | 1.2 X STD 1.5 X STD |  | 515 | 402 | Part 94 | Fixed with Wastegate | Air to Water |  |  |  | 0 |  | 48 | 653
AB Volvo Penta | 2013 | DVPXN12.8DCA | D13-MP | New Submission | EPA | VPX-MCI-13-11 | 2012-11-20 | OEM | Recreational | 2.13 | Category 1 | 10 yr or 1,000hrs |  | 4 stroke | 6 | None | Distillate Diesel [94.108(a)(1)] | Electronic Direct Injection | Tier 2 |  | Yes | CVPXN12.8DCA | In-line | Turbocharged | Propulsion | 1.2 X STD 1.5 X STD |  | 662 | 518 | Part 94 | Fixed with Wastegate | Air to Water |  |  |  | 43 | 0 | 2 | 44
AB VolVO penta | 2013 | DVPXN12.8DFA | D13 | FEL Change | EPA | VPX-MCI-13-10.1 | 2013-03-06 | OEM | Commercial | 2.13 | Category 1 | 10 yr or 10,000hrs |  | 4 stroke | 6 | Electronic Control Module | Distillate Diesel [1065.703(b)] | Electronic Direct Injection | Tier 2 |  | No |  | In-line | Turbocharged | Propulsion and Auxiliary | 1.2 X STD 1.5 X STD 1.9 x STD |  | 400 | 31.2 | Part 94 | Fixed with Wastegate | Air to Water |  |  |  | 0 |  | 48 | 653
AB VolVO penta | 2013 | DVPXN12.8DFA | D13 | FEL Change | EPA | VPX-MCI-13-10.1 |  | OEM | Commercial | 2.13 | Category 1 | 10 yr or 10,000hrs |  | 4 stroke | 6 | Electronic Control Module | Distillate Diesel [1065.703(b)] | Electronic Direct Injection | Tier 2 |  | No |  | In-line | Turbocharged | Propulsion | 1.2 X STD 1.5 X STD 1.9 x STD |  | 400 | 312 | Part 94 | Fixed with Wastegate | Air to Water |  |  |  | 0 |  | 48 | 653
AB VolVO penta | 2013 | DVPXN12.8DFA | D13 | New Sub - continued | EPA | VPX-MCI-13-10 |  | OEM | Commercial | 2.13 | Category 1 | 10 yr or 10,000hrs |  | 4 stroke | 6 | Electronic Control Module | Distillate Diesel [1065.703(b)] | Electronic Direct Injection | Tier 2 |  | Yes | CVPXN12.8DFA | In-line | Turbocharged | Propulsion | 1.2 X STD 1.5 X STD 1.9 x STD |  | 400 | 312 | Part 94 | Fixed with Wastegate | Air to Water |  |  |  | 0 |  | 48 | 653
AB VolVO penta | 2013 | DVPXN12.8DFA | D13 | New Submission | EPA | VPX-MCI-13-10 | 2012-11-20 | OEM | Commercial | 2.13 | Category 1 | 10 yr or 10,000hrs |  | 4 stroke | 6 | Electronic Control Module | Distillate Diesel [1065.703(b)] | Electronic Direct Injection | Tier 2 |  | Yes | CVPXN12.8DFA | In-line | Turbocharged | Propulsion | 1.2 X STD 1.5 X STD 1.9 x STD |  | 400 | 31.2 | Part 94 | Fixed with Wastegate | Air to Water |  |  |  | 0 |  | 48 | 653
AB VolVO penta | 2013 | DVPXN12.8DHB | D13 | FEL Change | EPA | VPX-MCI-13-09.1 | 2013-03-06 | OEM | Commercial | 2.13 | Category 1 | 10 yr or 10,000hrs |  | 4 stroke | 6 | Electronic Control Module | Distillate Diesel [1065.703(b)] | Electronic Direct Injection | Tier 2 |  | No |  | In-line | Turbocharged | Propulsion | 1.2 X STD 1.5 X STD 1.9 x STD |  | 441 | 344 | Part 94 | Fixed with Wastegate | Air to Water |  |  |  | 0 |  | 48 | 653
AB VolVO penta | 2013 | DVPXN12.8DHB | D13 | FEL Change | EPA | VPX-MCI-13-09.1 |  | OEM | Commercial | 2.13 | Category 1 | 10 yr or 10,000hrs |  | 4 stroke | 6 | Electronic Control Module | Distillate Diesel [1065.703(b)] | Electronic Direct Injection | Tier 2 |  | No |  | In-line | Turbocharged | Propulsion | 1.2 X STD 1.5 X STD 1.9 x STD |  | 441 | 344 | Part 94 | Fixed with Wastegate | Air to Water |  |  |  | 0 |  | 48 | 653
AB VolVO penta | 2013 | DVPXN12.8DHB | D13 | New Sub - continued | EPA | VPX-MCI-13-09 |  | OEM | Commercial | 2.13 | Category 1 | 10 yr or 10,000hrs |  | 4 stroke | 6 | Electronic Control Module | Distillate Diesel [1065.703(b)] | Electronic Direct Injection | Tier 2 |  | Yes | CVPXN12.8DHB | In-line | Turbocharged | Propulsion | 1.2 X STD 1.5 X STD 1.9 x STD |  | 441 | 344 | Part 94 | Fixed with Wastegate | Air to Water |  |  |  | 0 |  | 48 | 653
AB VolVO penta | 2013 | DVPXN12.8DHB | D13 | New Submission | EPA | VPX-MCI-13-09 | 2012-11-20 | OEM | Commercial | 2.13 | Category 1 | 10 yr or 10,000hrs |  | 4 stroke | 6 | Electronic Control Module | Distillate Diesel [1065.703(b)] | Electronic Direct Injection | Tier 2 |  | Yes | CVPXN12.8DHB | In-line | Turbocharged | Propulsion | 1.2 X STD 1.5 X STD 1.9 x STD |  | 441 | 344 | Part 94 | Fixed with Wastegate | Air to Water |  |  |  | 0 |  | 48 | 653
AB Volvo Penta | 2013 | DVPXN16.1DIA | D16 MH | New Submission | EPA | VPX-MCI-13-13 | 2013-02-28 | OEM | Marine CI Commercial | 2.69 | Category 1 | 10 yr or 10,000hrs |  | 4 stroke | 6 | Electronic Control Module closed crankcase Ventelation | Diesel | Electronic Direct Injection | Tier 3 |  | No |  | In-line | Turbocharged | Propulsion | 1.2 X STD 1.5 X STD |  | 551 | 3418 | Part 1042 | Fixed | Air to Water |  |  |  | 0 | 0.045 | 0.004 | 0
AB VOLVO PENTA | 2013 | DVPXN16.1EFA | D16-MG | New Submission | EPA | VPX-MCI-13-14 | 2013-02-28 | OEM | Commercial | 2.69 | Category 1 | 10 yr or 10,000hrs |  | 4 stroke | 6 | Electronic Control Module Closed Crankcase Ventilation System | Diesel | Electronic Direct Injection | Tier 3 |  | No |  | In-line | Turbocharged | Propulsion | 5 1.2 X STD 1.5 X STD |  | 500 | 3101 | Part 1042 | Fixed | Air to Air |  |  |  | 0 | 0.045 | 0.004 | 0
AB VOLVO PENTA | 2013 | DVPXW10.8DAA | D11-MP | New Submission | IMO | VPX-IMO-13-01 | 2013-04-04 | OEM | Recreational | 1.81 | Category 1 | 10 yr or 10,000hrs |  | 4 stroke | 6 | Electronic Control Module Closed Crankcase Ventilation System | Diesel | Electronic Direct Injection |  |  | No |  | In-line | Turbocharged | Propulsion | 5 |  | 533 | 49.2 | IMO | Fixed with Wastegate | Air to Water
WARTSILA OYJ | 2013 | DWNFN218.34A | DWNFN218.34A | New Submission | EPA | WNF-MCI-13-01 | 2013-01-17 | OEM | Commercial | 36.32 | Category 3 | other (please explain) | 16,000 Hours, full useful life is increased due to marketing materials description | 4 stroke | 6 | Turbo Charger Charge air cooler Direct Injection Multiport Fuel Injection Electronic Control Module | LNG, MDF, HFO | EDI -Diesel, MFI - LNG. | Tier 2 |  | No |  | In-line | Turbocharged | Propulsion | N/A |  | 2610 | 11.9 | Part 1042 | Fixed with Wastegate | Air to Water |  |  |  | 0.23035 | 0 |  | 0.08
WARTSILA OYJ | 2013 | DWNFN218.34A | DWNFN218.34A | New Submission | EPA | WNF-MCI-13-XX |  | OEM | Commercial | 36.32 | Category 3 | other (please explain) | 12,000 Hours, full useful life is increased due to marketing materials description | 4 stroke | 6 | Turbo Charger Charge air cooler Direct Injection Multiport Fuel Injection Electronic Control Module | LNG, MDF, HFO | EDI -Diesel, MFI - LNG. | Tier 2 |  | No |  | In-line | Turbocharged | Propulsion | N/A |  | 2610 | 11.9 | Part 1042 | Fixed with Wastegate | Air to Water |  |  |  | 0.23035 | 0 |  | 0.08
Wärtsilä Oyj | 2013 | DWNFW218.341 | DWNFN218.341 | Correction | IMO | WNF-IMO-13-01.1 | 2013-01-31 | OEM | Commercial | 36.32 | Category 3 | other (please explain) | 16,000 Hours, full useful life is increased due to marketing materials description | 4 stroke | 6 | TC, CAC, DI, MFI, ECM | LNG, MDF, HFO | EDI -Diesel, MFI - LNG. |  | Tier 2 | No |  | In-line | Turbocharged | Propulsion | N/A |  | 2610 | 11.9 | IMO | Fixed with Wastegate | Air to Water |  |  |  |  | 0 |  | 0.08
Wärtsilä Oyj | 2013 | DWNFW218.341 | DWNFN218.341 | Correction | IMO | WNF-IMO-13-XX |  | OEM | Commercial | 36.32 | Category 3 | other (please explain) | No UL in IMO regulations | 4 stroke | 6 | TC, CAC, DI, MFI, ECM | LNG, MDF, HFO | EDI -Diesel, MFI - LNG. |  | Tier 2 | No |  | In-line | Turbocharged | Propulsion | N/A |  | 2610 | 11.9 | IMO | Fixed with Wastegate | Air to Water |  |  |  |  | 0 |  | 0.08
Wärtsilä Oyj | 2013 | DWNFW218.341 | DWNFN218.341 | New Submission | IMO | WNF-IMO-13-01 | 2013-01-17 | OEM | Commercial | 36.32 | Category 3 | other (please explain) | 16,000 Hours, full useful life is increased due to marketing materials description | 4 stroke | 6 | TC, CAC, DI, MFI, ECM | LNG, MDF, HFO | EDI -Diesel, MFI - LNG. |  | Tier 2 | No |  | In-line | Turbocharged | Propulsion | N/A |  | 2610 | 11.9 | IMO | Fixed with Wastegate | Air to Water |  |  |  |  | 0 |  | 0.08
SCANIA CV AB | 2013 | DY9XN12.7DL6 | DI13 M | New Sub - continued | EPA | Y9X-MCI-13-02 |  | OEM | Commercial | 2.12 | Category 1 | 10 yr or 10,000hrs |  | 4 stroke | 6 | Electronic control | Distillate Diesel [94.108(a)(1)] | Electronic Direct Injection | Tier 2 |  | No |  | In-line | Turbocharged | Propulsion and Auxiliary | 1.2 X STD |  | 426 | 33.5 | Part 94 | Fixed | Air to Water |  |  |  | 0 | 0.08 | 0.042 | 0
Scania CV AB | 2013 | DY9XN12.7DL6 | DI13 M | New Submission | EPA | Y9X-MCI-13-02 | 2012-11-06 | OEM | Commercial | 2.12 | Category 1 | 10 yr or 10,000hrs |  | 4 stroke | 6 | electornic control | Distillate Diesel [94.108(a)(1)] | Electronic Direct Injection | Tier 2 |  | No |  | In-line | Turbocharged | Propulsion and Auxiliary | 1.2 X STD |  | 551 | 43.2 | Part 94 | Fixed | Air to Water |  |  |  | 0 | 0.08 | 0.042 | 0
Scania cv ab | 2013 | DY9XN15.6BDA | DI16 M | New Submission | EPA | Y9X-MCI-13-04 | 2013-10-22 | OEM | Marine CI Commercial | 1.95 | Category 1 | 10 yr or 10,000hrs |  | 4 stroke | 8 | Electronic Control | Distillate Diesel [94.108(a)(1)] | Electronic Direct Injection | Tier 2 |  | Yes | CY9XN15.6BDA | V | Turbocharged | auxiliary / propulsion | 1.2 X STD |  | 662 | 424 | Part 94 | Fixed | Air to Water |  |  |  |  | 0.123 | 0.061
SCANIA CV AB | 2013 | DY9XN15.6BDC | Yanmar SY series | New Submission | EPA | Y9X-MCI-13-03 | 2013-01-18 | OEM | Marine CI Recreational | 1.95 | Category 1 | 10 yr or 1,000hrs |  | 4 stroke | 86 | Electronic Control | Distillate Diesel [94.108(a)(1)] | Electronic Direct Injection | Tier 2 |  | Yes | CY9XN15.6BDC | V/ Inline | Turbocharged | Propulsion | 1.2 X STD |  | 662 | 42.4 | Part 94 | Fixed | Air to Water |  |  |  | 0 | 0.007 | 0.004 | 0
Scania cv ab | 2013 | DY9XN16.4CAM | DI16 M | New Submission | EPA | Y9X-MCI-13-01 | 2012-11-06 | OEM | Marine CI Commercial | 2.04 | Category 1 | 10 yr or 10,000hrs |  | 4 stroke | 8 | Electronic Control | Distillate Diesel [94.108(a)(1)] | Electronic Direct Injection | Tier 2 |  | No |  | V | Turbocharged | auxiliary / propulsion | 1.2 X STD |  | 736 | 44.88 | Part 94 | Fixed | Air to Water |  |  |  | 0 | 0.084 | 0.042 | 0
Scania CV AB | 2013 | DY9XW12.7DL6 | DI13 M | New Submission | IMO | Y9X-IMO-13-02 | 2013-08-07 | OEM | Commercial | 2.12 | Category 1 | 10 yr or 10,000hrs |  | 4 stroke | 6 | electornic control | Distillate Diesel [94.108(a)(1)] | Electronic Direct Injection |  | Tier 2 | No |  | In-line | Turbocharged | Propulsion and Auxiliary | 1.2 X STD |  | 551 | 43.2 | IMO | Fixed | Air to Water
Scania cv ab | 2013 | DY9XW16.4CAM | DI16 M | New Submission | IMO | Y9X-IMO-13-01 | 2013-11-07 | OEM | Marine CI Commercial | 2.04 | Category 1 | 10 yr or 10,000hrs |  | 4 stroke | 8 | Electronic Control | Distillate Diesel [94.108(a)(1)] | Electronic Direct Injection |  | Tier 2 | No |  | V | Turbocharged | auxiliary / propulsion | 1.2 X STD |  | 736 | 33.66 | IMO | Fixed | Air to Water |  |  |  | 0 | 0.084 | 0.042 | 0
Yanmar Co.,Ltd. | 2013 | DYDXN0.57P2N | NA | New Submission | EPA | YDX-MCI-13-01 | 2012-12-07 | OEM | Commercial | 0.28 | Category 1 | 5yrs or 3,000hrs |  | 4 stroke | 2 | Mechanical fuel injection Engine Design Modification | Distillate Diesel [1065.703(b)] | Indirect Diesel Injection | Tier 3 |  | Yes | CYDXN0.57P2N | In-line | Naturally Aspirated | Propulsion | 1.2 X STD 1.5 X STD 1.9 x STD |  | 10 | 17.6 | Part 1042 | Not Applicable | Not Applicable |  |  |  | 0 | 0.02 | 0.02 | 0.08
Yanmar Co.,Ltd. | 2013 | DYDXN0.85P3N | NA | New Submission | EPA | YDX-MCI-13-09 | 2012-12-07 | OEM | Commercial | 0.28 | Category 1 | 5yrs or 3,000hrs |  | 4 stroke | 3 | Mechanical fuel injection Engine Design Modification | Distillate Diesel [1065.703(b)] | Indirect Diesel Injection | Tier 3 |  | Yes | CYDXN0.85P3N | In-line | Naturally Aspirated | Propulsion | 1.2 X STD 1.5 X STD 1.9 x STD |  | 15.3 | 17.9 | Part 1042 | Not Applicable | Not Applicable |  |  |  | 0 | 0.02 | 0.02 | 0.08
Yanmar Co.,Ltd. | 2013 | DYDXN1.11P3N | NA | New Submission | EPA | YDX-MCI-13-11 | 2012-12-28 | OEM | Commercial | 0.37 | Category 1 | 7yrs or 5,000hrs |  | 4 stroke | 3 | Mechanical fuel injection Engine Design Modification | Distillate Diesel [1065.703(b)] | Indirect Diesel Injection | Tier 3 |  | No |  | In-line | Naturally Aspirated | Propulsion | 1.2 X STD 1.5 X STD 1.9 x STD |  | 21.3 | 19.1 | Part 1042 | Not Applicable | Not Applicable |  |  |  | 0 | 0.04 | 0.04 | 0.13
Yanmar Co.,Ltd. | 2013 | DYDXN1.64D3N | NA | New Submission | EPA | YDX-MCI-13-03 | 2012-12-07 | OEM | Commercial | 0.55 | Category 1 | 7yrs or 5,000hrs |  | 4 stroke | 3 | Mechanical fuel injection Engine Design Modification | Distillate Diesel [1065.703(b)] | Mechanical Direct Injection | Tier 3 |  | Yes | CYDXN1.64D3N | In-line | Naturally Aspirated | Propulsion | 1.2 X STD 1.5 X STD 1.9 x STD |  | 28.7 | 17.5 | Part 1042 | Not Applicable | Not Applicable |  |  |  | 0.04 | 0.05 | 0 | 0.05
YANMAR CO.,LTD. | 2013 | DYDXN2.00D4H | NA | Correction | EPA | YDX-MCI-13-02.1 | 2012-12-12 | OEM | Recreational | 0.5 | Category 1 | 10 yr or 1,000hrs |  | 4 stroke | 4 | Mechanical fuel injection Engine Design Modification | Distillate Diesel [1065.703(b)] | Mechanical Direct Injection | Tier 3 |  | Yes | CYDXN2.00D4H | In-line | Turbocharged | Propulsion | 1.2 X STD 1.5 X STD 1.9 x STD |  | 72 | 36 | Part 1042 | Fixed | Air to Water |  |  |  | 0 | 0.04 | 0.05 | 0.88
YANMAR CO.,LTD. | 2013 | DYDXN2.00D4H | NA | New Submission | EPA | YDX-MCI-13-02 | 2012-12-03 | OEM | Recreational | 0.5 | Category 1 | 10 yr or 1,000hrs |  | 4 stroke | 4 | Mechanical fuel injection Engine Design Modification | Distillate Diesel [1065.703(b)] | Mechanical Direct Injection | Tier 3 |  | Yes | CYDXN2.00D4H | In-line | Turbocharged | Propulsion | 1.2 X STD 1.5 X STD 1.9 x STD |  | 72 | 36 | Part 1042 | Fixed | Air to Water |  |  |  | 0 | 0.04 | 0.05 | 0.88
Yanmar CO.,LTD. | 2013 | DYDXN2.00D4T | NA | New Submission | EPA | YDX-MCI-13-04 | 2012-12-07 | OEM | Commercial | 0.5 | Category 1 | 10 yr or 10,000hrs |  | 4 stroke | 4 | Mechanical fuel injection Engine Design Modification | Distillate Diesel [1065.703(b)] | Mechanical Direct Injection | Tier 3 |  | Yes | CYDXN2.00D4T | In-line | Turbocharged | Propulsion | 1.2 X STD 1.5 X STD 1.9 x STD |  | 55.2 | 27.7 | Part 1042 | Fixed | Not Applicable |  |  |  | 0 | 0.13 | 0.07 | 0.96
Yanmar CO.,LTD. | 2013 | DYDXN2.19D4N | NA | New Submission | EPA | YDX-MCI-13-05 | 2012-12-07 | OEM | Commercial | 0.55 | Category 1 | 10 yr or 10,000hrs |  | 4 stroke | 4 | Mechanical fuel injection Engine Design Modification | Distillate Diesel [1065.703(b)] | Mechanical Direct Injection | Tier 3 |  | Yes | CYDXN2.19D4N | In-line | Naturally Aspirated | Propulsion | 1.2 X STD 1.5 X STD 1.9 x STD |  | 39.6 | 18.1 | Part 1042 | Not Applicable | Not Applicable |  |  |  | 0.07 | 0.1 | 0 | 0.1
YANMAR CO.,LTD. | 2013 | DYDXN3.00D6H | NA | New Submission | EPA | YDX-MCI-13-06 | 2012-12-07 | OEM | Recreational | 0.5 | Category 1 | 10 yr or 1,000hrs |  | 4 stroke | 6 | Electronic Control Module Direct Fuel Injection | Distillate Diesel [1065.703(b)] | Electronic Direct Injection | Tier 3 |  | Yes | CYDXN3.00D6H | In-line | Turbocharged | Propulsion | 1.2 X STD 1.5 X STD 1.9 x STD |  | 191 | 64 | Part 1042 | Fixed | Air to Water |  |  |  | 0 | 0 | 0 | 0.02
yanmar co.,lTD. | 2013 | DYDXN4.46D8C | NA | New Submission | EPA | YDX-MCI-13-07 | 2012-12-07 | OEM | Commercial | 0.56 | Category 1 | 10 yr or 10,000hrs |  | 4 stroke | 8 | Electronic Control Module Direct Fuel Injection | Distillate Diesel [1065.703(b)] | Electronic Direct Injection | Tier 3 |  | Yes | CYDXN4.46D8C | V | Turbocharged | Propulsion | 1.2 X STD 1.5 X STD 1.9 x STD |  | 257 | 58 | Part 1042 | Fixed with Wastegate | Air to Water |  |  |  | 0 | 0 | 0.026 | 0.79
yanmar co.,lTD. | 2013 | DYDXN4.46D8C |  | Running Change | EPA | YDX-MCI-13-07.2 | 2014-01-15 | OEM | Commercial | [7 empty] | Distillate Diesel [1065.703(b)] |  | Tier 3 | [5 empty] | Propulsion |  |  |  |  | Part 1042 | [5 empty] | 0 | 0 | 0.026 | 0.79
yanmar co.,lTD. | 2013 | DYDXN4.46D8C |  | Running Change | EPA | YDX-MCI-13-07.3 | 2014-01-15 | OEM | Commercial | [7 empty] | Distillate Diesel [1065.703(b)] |  | Tier 3 | [5 empty] | Propulsion |  |  |  |  | Part 1042 | [5 empty] | 0 | 0 | 0.026 | 0.79
yanmar co.,lTD. | 2013 | DYDXN4.46D8H | NA | New Submission | EPA | YDX-MCI-13-08 | 2012-12-07 | OEM | Recreational | 0.56 | Category 1 | 10 yr or 1,000hrs |  | 4 stroke | 8 | Electronic Control Module Direct Fuel Injection | Distillate Diesel [1065.703(b)] | Electronic Direct Injection | Tier 3 |  | Yes | CYDXN4.46D8H | V | Turbocharged | Propulsion | 1.2 X STD 1.5 X STD 1.9 x STD |  | 272 | 61 | Part 1042 | Fixed with Wastegate | Air to Water |  |  |  | 0 | 0 | 0 | 0.56
yANMAR cO.,LTD. | 2013 | DYDXN7.41D6H | NA | New Submission | EPA | YDX-MCI-13-10 | 2012-12-10 | OEM | Recreational | 1.24 | Category 1 | 10 yr or 1,000hrs |  | 4 stroke | 6 | Charge Air Cooling Electronic Control Module | Distillate Diesel [94.108(a)(1)] | Electronic Direct Injection | Tier 2 |  | Yes | CYDXN7.41D6H | In-line | Turbocharged | Propulsion | 1.2 X STD 1.5 X STD |  | 390 | 52.6 | Part 94 | Fixed | Air to Water |  |  |  | 0 | 0 | 0 | 0.72
Adriadiesel d.d. | 2012 | CADDW95.4L23 | L23/30H | New Submission | IMO | ADD-IMO-12-01 | 2012-07-09 | OEM | IMO | 11.93 | Category 2 | other (please explain) | minimum of 32,000 working hours if services properly with recommended wearing parts described in document E 23 04 0 of project manual for L23/30H engine. | 4 stroke | 8 | Engine Design Modification | Residual Fuel [ISO 8217, RM-Grade] | Mechanical Direct Injection |  | Tier 2 | No |  | In-line | Turbocharged | Auxiliary | N/A |  | 1280 | 13.41 | IMO | Fixed | Not Applicable
Northern Lights Inc | 2012 | CADEN03.3S4S | M944 | New Submission | EPA | ADE-MCI-12-07 | 2011-11-28 | Post-manufacture marinizer | Marine CI Commercial | 0.83 | Category 1 | 10 yr or 10,000hrs |  | 4 stroke | 4 | None | Diesel (Part89, Sub D,appdx A, Table 4) | Mechanical Direct Injection | Tier Tier 3 |  | Yes | BADEN03.3S4S | I-4 | Turbocharged | AuxilIary | N/A |  | 44.7 | 13.5 | Part 1042 | Fixed | Not Applicable |  |  |  | 0.08 |  | 0.025 | 0.014
Northern Lights InC | 2012 | CADEN06.8275 | 1066D | New Submission | EPA | ADE-MCI-12-03 | 2012-02-03 | Post-manufacture marinizer | MARINE CI Commercial | 1.13 | Category 1 | 10 yr or 10,000hrs |  | 4 stroke | 6 | Electronic Control Module None | Diesel (Part89, Sub D,appdx A, Table 4) | Mechanical and Electrionic Direct Injection | Tier 2 |  | Yes | BADEN06.8275 | In-line | Turbocharged | Propulsion and Auxiliary | 5.0 1.2 X STD 1.5 X STD | .30 | 187 | 27.8 | Part 94 | Fixed | Air to Water |  |  |  | 0.08 |  | 0.008 | 0.013
Northern Lights Inc | 2012 | CADEN06.8475 | 1066H | Correction | EPA | ADE-MCI-12-01.1 | 2012-02-10 | Post-manufacture marinizer | Marine CI Commercial | 1.13 | Category 1 | 10 yr or 10,000hrs |  | 4 stroke | 6 | Electronic Control Electronic Control Module | Distillate Diesel [94.108(a)(1)] | Electronic Direct Injection | Tier 2 |  | Yes | BADEN06.8475 | I-6 | Turbo Air to Water (TAW) | Propulsion and Auxiliary | Yes 1.2 X STD 1.5 X STD | NA | 1982400 | 29.1 | Part 94 | Fixed | Air to Water |  |  |  | 0.06 |  | 0.006 | 0.012
Northern Lights Inc | 2012 | CADEN06.8475 | 1066H | New Submission Yes | EPA | ADE-MCI-12-01 | 2012-01-13 | Post-manufacture marinizer | Marine CI Commercial | 1.13 | Category 1 | 10 yr or 10,000hrs |  | 4 stroke | 6 | Electronic Control Electronic Control Module | Distillate Diesel [94.108(a)(1)] | Electronic Direct Injection | Tier 2 |  | Yes | BADEN06.8475 | I-6 | Turbo Air to Water (TAW) | Propulsion | Yes 1.2 X STD 1.5 X STD | NA | 1982400 | 29.1 | Part 94 | Fixed | Air to Water |  |  |  | 0.06 |  | 0.006 | 0.012
Northern Lights Inc. | 2012 | CADEN11.0H20 | L6125H2 | Correction | EPA | ADE-MCI-12-02.1 | 2012-02-10 | Post-manufacture marinizer | Marine CI Commercial | 1.84 | Category 1 | 10 yr or 10,000hrs |  | 4 stroke | 6 | Electronic Control Module | Distillate Diesel [94.108(a)(1)] | Electronic Direct Injection | Tier 2 |  | YES | BADEN11.0H20 | In-line | Turbocharged | Propulsion and Auxiliary | 1.2 X STD 1.5 X STD |  | 350 | 31.7 | Part 94 | Fixed | Air to Water |  |  |  | 0.019 |  | 0.013 | 0.006
Northern Lights Inc. | 2012 | CADEN11.0H20 | L6125H2 | New Submission | EPA | ADE-MCI-12-02 | 2012-01-18 | Post-manufacture marinizer | Marine CI Commercial | 1.84 | Category 1 | 10 yr or 10,000hrs |  | 4 stroke | 6 | Electronic Control Module | Distillate Diesel [94.108(a)(1)] | Electronic Direct Injection | Tier 2 |  | YES | BADEN11.0H20 | In-line | Turbocharged | Propulsion | 1.2 X STD 1.5 X STD |  | 350 | 31.7 | Part 94 | Fixed | Air to Water |  |  |  | 0.019 |  | 0.013 | 0.006
Northern Lights INC | 2012 | CADEN2.491DZ | M864 | New Submission Yes | EPA | ADE-MCI-11-06 | 2011-11-22 | Post-manufacture marinizer | Marine CI Commerical | 0.62 | Category 1 | 10 yr or 10,000hrs |  | 4 stroke | 4 | None | Diesel (Part89, Sub D,appdx A, Table 4) | Indirect Diesel Injection | Tier III |  | Yes | BADEN2.491DZ | In-line | Naturally | Auxiliary | 5.5 N/A | .30 | 29.418 | 11.85 | Part 1042 | Not Applicable | Not Applicable |  |  |  | 0.1 | 0.1 | 0.035 | 0.2
Caterpillar Motoren | 2012 | CCATN33.7CLE | VM 32 C | New Submission | EPA | CAT-MCI-12-01 | 2011-10-06 | OEM | Commercial | 33.78 | Category 3 | 3yrs or 10,000hrs |  | 4 stroke | 1216 | None | Distillate Diesel [ISO 8217, DM-Grade] | Mechanical Direct Injection | Tier 2 |  | No |  | V | Turbo charged | Propulsion | N/A | N/A | 8000 | 237 | Part 1042 | Fixed | Air to Water |  |  |  | 0 | 0 | 0 | 0.23
Caterpillar motoren kiel | 2012 | CCATN88.5CLE | M43C-LE | New Submission | EPA | CAT-MCI-12-02 | 2011-10-06 | OEM | Commercial | 88.58 | Category 3 | 3yrs or 10,000hrs |  | 4 stroke | 67891216 | None | Distillate Diesel [ISO 8217, DM-Grade] | Mechanical Direct Injection | Tier 2 |  | Yes | BCATN88.5CLE | inline/ V | Turbo charged | Propulsion | N/A | N/A | 16000 | 1806 | Part 1042 | Fixed | Air to Water |  |  |  | 0 | 0 | 0 | 1.83
Caterpillar Motoren | 2012 | CCATW33.7CLE | VM 32 C | Correction | IMO | CAT-IMO-12-01.1 | 2012-08-09 | OEM | IMO | 0 | Category 3 | 3yrs or 10,000hrs |  | 4 stroke | 1216 | None | Distillate Diesel [ISO 8217, DM-Grade] | Mechanical Direct Injection |  |  | No |  | V | Turbocharged | Propulsion | N/A | N/A |  |  | IMO | 12
Caterpillar Motoren | 2012 | CCATW33.7CLE | VM 32 C | New Submission | IMO | CAT-IMO-12-01 | 2011-12-15 | OEM | IMO | 0 | Air to Water | 3yrs or 10,000hrs |  | 4 stroke | 1216 | None | Distillate Diesel [ISO 8217, DM-Grade] | Mechanical Direct Injection |  |  | No |  | V | Turbo charged | Propulsion | N/A | N/A |  |  | IMO | 12
Cummins Mercruiser Diesel, LLC | 2012 | CCEXN011.AAB | M18QTA | New Submission | EPA | CEX-MCI-12-06 | 2011-06-06 | OEM | Commercial | 1.8 | Category 1 | 10 yr or 10,000hrs |  | 4 stroke | 6 | Electronic Control | Distillate Diesel [94.108(a)(1)] | Electronic Direct Injection | Tier 2 |  | Yes | BCEXN011.AAB | Inline 6 | Turbocharged | Propulsion | 1.2 X STD 1.5 X STD |  | 526 | 47.8 | Part 94 | Fixed | Air to Water |  |  |  | 0 | 0 | 0 | 0
Cummins Inc. | 2012 | CCEXN011.AAC | M18QTA | New Submission | EPA | CEX-MCI-12-07 | 2011-06-06 | OEM | Commercial | 1.8 | Category 1 | 10 yr or 10,000hrs |  | 4 stroke | 6 | Electronic Control | Distillate Diesel [94.108(a)(1)] | Electronic Direct Injection | Tier 2 |  | Yes | BCEXN011.AAC | I6 | Turbocharged | Auxiliary | 1.2 X STD 1.5 X STD |  | 317 | 28.8 | Part 94 | Fixed | Air to Water |  |  |  | 0 | 0 | 0 | 0
Cummins Mercruiser Diesel, LLC | 2012 | CCEXN011.AAD | MR18QTA | New Submission | EPA | CEX-MCI-12-08 | 2011-06-06 | OEM | Recreational | 1.8 | Category 1 | 10 yr or 1,000hrs |  | 4 stroke | 6 | Electronic Control | Distillate Diesel [94.108(a)(1)] | Electronic Direct Injection | Tier 2 |  | Yes | BCEXN011.AAD | Inline | Turbocharged | Propulsion | 1.2 X STD 1.5 X STD |  | 526 | 47.8 | Part 94 | Fixed | Air to Water |  |  |  | 0 | 0 | 0 | 0
Cummins Inc. | 2012 | CCEXN019.AAB | M32QTA01 | New Sub - continued | EPA | CEX-MCI-12-12 | 2011-06-06 | OEM | Commercial | 3.16 | Category 1 | 10 yr or 10,000hrs |  | 4 stroke | 6 | Electronic Control | Distillate Diesel [94.108(a)(1)] | Electronic Direct Injection | Tier 2 |  | Yes | BCEXN019.AAB | I-6 , V-12 , V-16 | Turbocharged | Propulsion | 1.2 X STD 1.5 X STD | Commercial engine on E3 cycle. | 1342 | 26.8 | Part 94 | Fixed | Air to Water |  |  |  | 0 | 0 | 0.021 | 0.011
Cummins Inc. | 2012 | CCEXN019.AAB | M32QTA01 | New Sub - continued | EPA | CEX-MCI-12-13 | 2011-06-06 | OEM | Commercial | 3.16 | Category 1 | 10 yr or 10,000hrs |  | 4 stroke | 6 | Electronic Control | Distillate Diesel [94.108(a)(1)] | Electronic Direct Injection | Tier 2 |  | Yes | BCEXN019.AAB | I-6 , V-12 , V-16 | Turbocharged | Propulsion | 1.2 X STD 1.5 X STD | Commercial engine on E3 cycle. | 1342 | 26.8 | Part 94 | Fixed | Air to Water |  |  |  | 0 | 0 | 0.021 | 0.011
Cummins Inc. | 2012 | CCEXN019.AAB | M32QTA01 | New Submission | EPA | CEX-MCI-12-09 | 2011-06-06 | OEM | Commercial | 3.16 | Category 1 | 10 yr or 10,000hrs |  | 4 stroke | 6 | Electronic Control | Distillate Diesel [94.108(a)(1)] | Electronic Direct Injection | Tier 2 |  | Yes | BCEXN019.AAB | I-6 , V-12 , V-16 | Turbocharged | Propulsion | 1.2 X STD 1.5 X STD | Commercial engine on E3 cycle. | 1342 | 26.8 | Part 94 | Fixed | Air to Water |  |  |  | 0 | 0 | 0.021 | 0.011
Cummins Inc. | 2012 | CCEXN038.AAB | M32TA | New Submission | EPA | CEX-MCI-12-10 | 2011-06-06 | OEM | Commercial | 3.16 | Category 1 | 10 yr or 10,000hrs |  | 4 stroke | 12 | None | Distillate Diesel [94.108(a)(1)] | Mechanical Direct Injection | Tier 2 |  | Yes | BCEXN038.AAB | Inline 6, V12, V16 | Turbocharged | Propulsion | 1.2 X STD 1.5 X STD | Commercial engine on E3 cycle. | 746 | 19.6 | Part 94 | Fixed | Air to Water |  |  |  | 0 | 0.432 | 0 | 0.7776
Cummins Mercruiser Diesel, LLC | 2012 | CCEXN05.9AAA | M10QTA | New Submission | EPA | CEX-MCI-12-14 | 2011-06-06 | OEM | Commercial | 0.98 | Category 1 | 10 yr or 10,000hrs |  | 4 stroke | 6 | Electronic Control | Distillate Diesel [94.108(a)(1)] | Electronic Direct Injection | Tier 2 |  | Yes | BCEXN05.9AAA | Inline | Turbocharged | Propulsion | 1.2 X STD 1.5 X STD |  | 353 | 59.8 | Part 94 | Fixed with Wastegate | Air to Water |  |  |  | 0 | 0.018 | 0 | 0
Cummins Inc. | 2012 | CCEXN05.9AAC | M10TA | New Sub - continued | EPA | CEX-MCI-12-11 | 2011-06-06 | OEM | Commercial | 0.98 | Category 1 | 10 yr or 10,000hrs |  | 4 stroke | 6 | None | Distillate Diesel [94.108(a)(1)] | Mechanical Direct Injection | Tier 2 |  | Yes | BCEXN05.9AAC | Inline | Turbocharged | Auxiliary | 1.2 X STD 1.5 X STD | NTE zone requirements do not apply to auxilary engines. | 93 | 15.8 | Part 94 | Fixed | Air to Water |  |  |  | 0 | 0.0176 | 0 | 0
Cummins Inc. | 2012 | CCEXN05.9AAC | M10TA | New Submission | EPA | CEX-MCI-12-01 | 2011-06-06 | OEM | Commercial | 0.98 | Category 1 | 10 yr or 10,000hrs |  | 4 stroke | 6 | None | Distillate Diesel [94.108(a)(1)] | Mechanical Direct Injection | Tier 2 |  | Yes | BCEXN05.9AAC | Inline | Turbocharged | Auxiliary | 1.2 X STD 1.5 X STD | NTE zone requirements do not apply to auxilary engines. | 93 | 15.8 | Part 94 | Fixed | Air to Water |  |  |  | 0 | 0.0176 | 0 | 0
Cummins Mercruiser Diesel, LLC | 2012 | CCEXN05.9AAD | M10QTA | New Submission | EPA | CEX-MCI-12-15 | 2011-06-06 | OEM | Recreational | 0.98 | Category 1 | 10 yr or 1,000hrs |  | 4 stroke | 6 | Electronic Control | Distillate Diesel [94.108(a)(1)] | Electronic Direct Injection | Tier 2 |  | Yes | BCEXN05.9AAD | Inline | Turbocharged | Propulsion | 1.2 X STD 1.5 X STD |  | 353 | 59.8 | Part 94 | Fixed with Wastegate | Air to Water |  |  |  | 0 | 0.001 | 0 | 0
Cummins Inc. | 2012 | CCEXN06.7AAA | M11QTA | New Submission | EPA | CEX-MCI-12-17 | 2012-04-04 | OEM | Commercial | 1.12 | Category 1 | 10 yr or 10,000hrs |  | 4 stroke | 6 | Electronic Control Electronic Control Module | Distillate Diesel [1065.703(b)] | Electronic Direct Injection | Tier 2 |  | No |  | Inline | Turbocharged | Propulsion | 1.2 X STD 1.5 X STD |  | 405 | 60.4 | Part 94 | Variable Geometry | Air to Water |  |  |  | 0.125 | 0 | 0 | 0
Cummins Inc. | 2012 | CCEXN06.7AAB | M11QTA | New Submission | EPA | CEX-MCI-12-18 | 2012-04-22 | OEM | Recreational | 1.12 | Category 1 | 10 yr or 1,000hrs |  | 4 stroke | 6 | Electronic Control Electronic Control Module | Distillate Diesel [1065.703(b)] | Electronic Direct Injection | Tier 2 |  | No |  | Inline | Turbocharged | Propulsion | 1.2 X STD 1.5 X STD |  | 405 | 60.4 | Part 94 | Variable Geometry | Air to Water |  |  |  | 0.013 | 0 | 0 | 0
Cummins Inc. | 2012 | CCEXN08.3AAA | M14TA | New Submission | EPA | CEX-MCI-12-02 | 2011-06-06 | OEM | Commercial | 1.38 | Category 1 | 10 yr or 10,000hrs |  | 4 stroke | 6 | None | Distillate Diesel [94.108(a)(1)] | Mechanical Direct Injection | Tier 2 |  | Yes | BCEXN08.3AAA | Inline | Turbocharged | Auxiliary | 1.2 X STD 1.5 X STD |  | 201 | 24.2 | Part 94 | Fixed | Air to Water |  |  |  | 0.052 | 0 | 0 | 0.117
Cummins Mercruiser Diesel, LLC | 2012 | CCEXN08.3AAB | M14QTA | New Submission | EPA | CEX-MCI-12-03 | 2011-06-06 | OEM | Commercial | 1.38 | Category 1 | 10 yr or 10,000hrs |  | 4 stroke | 6 | Electronic Control | Distillate Diesel [94.108(a)(1)] | Electronic Direct Injection | Tier 2 |  | Yes | BCEXN08.3AAB | Inline | Turbocharged | Propulsion | 1.2 X STD 1.5 X STD |  | 441 | 53.1 | Part 94 | Fixed with Wastegate | Air to Water |  |  |  | 0.04 | 0.163 | 0.019 | 0.318
Cummins Mercruiser Diesel, LLC | 2012 | CCEXN08.3AAC | M14QTA | New Submission | EPA | CEX-MCI-12-16 | 2011-06-06 | OEM | Recreational | 1.38 | Category 1 | 10 yr or 1,000hrs |  | 4 stroke | 6 | Electronic Control | Distillate Diesel [94.108(a)(1)] | Electronic Direct Injection | Tier 2 |  | Yes | BCEXN08.3AAC | Inline | Turbocharged | Propulsion | 1.2 X STD 1.5 X STD |  | 441 | 53.1 | Part 94 | Fixed with Wastegate | Air to Water |  |  |  | 0.002 | 0.006 | 0.001 | 0.013
Cummins Mercruiser Diesel, LLC | 2012 | CCEXN08.9AAA | M15QTA | New Submission | EPA | CEX-MCI-12-04 | 2011-06-06 | OEM | Commercial | 1.48 | Category 1 | 10 yr or 10,000hrs |  | 4 stroke | 6 | Electronic Control | Distillate Diesel [94.108(a)(1)] | Electronic Direct Injection | Tier 2 |  | Yes | BCEXN08.9AAA | Inline | Turbocharged | Propulsion | 1.2 X STD 1.5 X STD |  | 298 | 33.5 | Part 94 | Fixed with Wastegate | Air to Water |  |  |  | 0.041 | 0.168 | 0.018 | 0.327
Cummins Mercruiser Diesel, LLC | 2012 | CCEXN08.9AAB | M15QTA | New Submission | EPA | CEX-MCI-12-05 | 2011-06-06 | OEM | Recreational | 1.48 | Category 1 | 10 yr or 1,000hrs |  | 4 stroke | 6 | Electronic Control | Distillate Diesel [94.108(a)(1)] | Electronic Direct Injection | Tier 2 |  | Yes | BCEXN08.9AAB | Inline | Turbocharged | Propulsion | 1.2 X STD 1.5 X STD |  | 298 | 33.5 | Part 94 | Fixed with Wastegate | Air to Water |  |  |  | 0.002 | 0.006 | 0.001 | 0.013
Cummins inc. | 2012 | CCEXW06.7AAC | M11QTA | New Submission | IMO | CEX-IMO-12-02 | 2012-07-19 | OEM | IMO | 1.12 | Category 1 | 10 yr or 10,000hrs |  | 4 stroke | 6 | Electronic Control Module | Distillate Diesel [1065.703(b)] | Electronic Direct Injection |  |  | No |  | In-line | Turbocharged | Auxillary | N/A |  | 210 | 31.3 | IMO | Variable Geometry | Air to Water
Cummins Inc. | 2012 | CCEXW19.0AAA | DM32TA01 | New Submission | IMO | CEX-IMO-12-01 | 2012-06-15 | OEM | IMO | 3.16 | Not Applicable | other (please explain) | IMO only | 4 stroke | 6 | None | Distillate Diesel [94.108(a)(1)] | Mechanical Direct Injection |  |  | Yes | 9CEXW019.AAB | In-line | Turbocharged | Auxillary | N/A |  | 485 | 25.5 | IMO | Fixed | Air to Water
Caterpillar Inc. | 2012 | CCPXN07.2HP2 | CCPXN07.2HP2 | New Submission | EPA | CPX-MCI-12-03 | 2011-09-14 | OEM | Commercial | 1.21 | Category 1 | 10 yr or 1,000hrs |  | 4 stroke | 6 | Exhaust Gas Recirculation Electronic Control Module | Distillate Diesel [94.108(a)(1)] | Electronic Direct Injection | Tier 2 |  | Yes | BCPXN07.2HP2 | In-line | Turbocharged | Propulsion | 1.2 X STD 1.5 X STD |  | 338 | 46 | Part 94 | Fixed with Wastegate | Air to Water | [6 empty] | 0.21
Caterpillar Inc. | 2012 | CCPXN07.2HR2 | CCPXN07.2HR2 | New Submission | EPA | CPX-MCI-12-04 | 2011-09-14 | OEM | Recreational | 1.21 | Category 1 | 10 yr or 1,000hrs |  | 4 stroke | 6 | Exhaust Gas Recirculation Electronic Control Module | Distillate Diesel [94.108(a)(1)] | Electronic Direct Injection | Tier 2 |  | Yes | BCPXN07.2HR2 | In-line | Turbocharged | Propulsion | 1.2 X STD 1.5 X STD |  | 338 | 46 | Part 94 | Fixed with Wastegate | Air to Water | [6 empty] | 0.02
Caterpillar Inc. | 2012 | CCPXN07.2HW2 | CCPXN07.2HW2 | New Submission | EPA | CPX-MCI-12-06 | 2011-09-14 | OEM | Commercial | 1.21 | Category 1 | 10 yr or 10,000hrs |  | 4 stroke | 6 | Electronic Control Module | Distillate Diesel [94.108(a)(1)] | Electronic Direct Injection | Tier 2 |  | Yes | BCPXN07.2HW2 | In-line | Turbocharged | Auxiliary | 1.2 X STD 1.5 X STD |  | 182 | 25 | Part 94 | Fixed with Wastegate | Air to Water | [6 empty] | 0.21
Caterpillar Inc. | 2012 | CCPXN08.8HN2 | CCPXN08.8HN2 | New Submission | EPA | CPX-MCI-12-05 | 2011-09-14 | OEM | Commercial | 1.47 | Category 1 | 10 yr or 10,000hrs |  | 4 stroke | 6 | Electronic Control Module | Distillate Diesel [94.108(a)(1)] | Electronic Direct Injection | Tier 2 |  | Yes | BCPXN08.8HN2 | In-line | Turbocharged | Auxiliary | 1.2 X STD 1.5 X STD |  | 236 | 27 | Part 94 | Fixed with Wastegate | Air to Water | [6 empty] | 0.21
Caterpillar Inc. | 2012 | CCPXN08.8HP2 | CCPXN08.8HP2 | New Submission | EPA | CPX-MCI-12-07 | 2011-09-14 | OEM | Commercial | 1.47 | Category 1 | 10 yr or 10,000hrs |  | 4 stroke | 6 | Electronic Control Module | Distillate Diesel [94.108(a)(1)] | Electronic Direct Injection | Tier 2 |  | Yes | BCPXN08.8HP2 | In-line | Turbocharged | Propulsion | 1.2 X STD 1.5 X STD |  | 423 | 48 | Part 94 | Fixed with Wastegate | Air to Water | [6 empty] | 0.21
Caterpillar Inc. | 2012 | CCPXN08.8HR2 | CCPXN08.8HR2 | New Submission | EPA | CPX-MCI-12-08 | 2011-09-14 | OEM | Recreational | 1.47 | Category 1 | 10 yr or 1,000hrs |  | 4 stroke | 6 | Electronic Control Module | Distillate Diesel [94.108(a)(1)] | Electronic Direct Injection | Tier 2 |  | Yes | BCPXN08.8HR2 | In-line | Turbocharged | Propulsion | 1.2 X STD 1.5 X STD |  | 423 | 48 | Part 94 | Fixed with Wastegate | Air to Water | [6 empty] | 0.02
Caterpillar Inc. | 2012 | CCPXN08.8HW2 | CCPXN08.8HW2 | New Submission | EPA | CPX-MCI-12-09 | 2011-09-14 | OEM | Commercial | 1.47 | Category 1 | 10 yr or 10,000hrs |  | 4 stroke | 6 | Electronic Control Module | Distillate Diesel [94.108(a)(1)] | Electronic Direct Injection | Tier 2 |  | Yes | BCPXN08.8HW2 | In-line | Turbocharged | Auxiliary | 1.2 X STD 1.5 X STD |  | 263 | 30 | Part 94 | Fixed with Wastegate | Air to Water | [6 empty] | 0.21
Caterpillar Inc. | 2012 | CCPXN12.0EN2 | CCPXN12.0EN2 | New Submission | EPA | CPX-MCI-12-10 | 2011-09-14 | OEM | Commercial | 1.99 | Category 1 | 10 yr or 10,000hrs |  | 4 stroke | 6 | Electronic Control Module | Distillate Diesel [94.108(a)(1)] | Electronic Direct Injection | Tier 2 |  | Yes | BCPXN12.0EN2 | In-line | Turbocharged | Propulsion | 1.2 X STD 1.5 X STD |  | 526 | 44 | Part 94 | Fixed with Wastegate | Air to Water | [6 empty] | 0.21
Caterpillar inc. | 2012 | CCPXN12.0ER2 | CCPXN12.0ER2 | New Submission | EPA | CPX-MCI-12-11 | 2011-09-14 | OEM | Recreational | 1.99 | Category 1 | 10 yr or 1,000hrs |  | 4 stroke | 6 | Electronic Control Module | Distillate Diesel [94.108(a)(1)] | Electronic Direct Injection | Tier 2 |  | Yes | BCPXN12.0ER2 | In-line | Turbocharged | Propulsion | 1.2 X STD 1.5 X STD |  | 526 | 44 | Part 94 | Fixed with Wastegate | Air to Water | [6 empty] | 0.02
Caterpilar inc. | 2012 | CCPXN15.2EB2 | CCPXN15.2EB2 | New Submission | EPA | CPX-MCI-12-14 | 2011-09-14 | OEM | Commercial | 2.53 | Category 1 | 10 yr or 10,000hrs |  | 4 stroke | 6 | Electronic Control Module | Distillate Diesel [94.108(a)(1)] | Electronic Direct Injection | Tier 2 |  | Yes | BCPXN15.2EB2 | In-line | Turbocharged | Auxiliary | 1.5 X STD 1.2 X STD |  | 403 | 27 | Part 94 | Fixed with Wastegate | Air to Water | [6 empty] | 0.21
Caterpillar Inc | 2012 | CCPXN18.1EA2 | CCPXN18.1EA2 | New Submission | EPA | CPX-MCI-12-13 | 2011-09-14 | OEM | Commercial | 3.02 | Category 1 | 10 yr or 10,000hrs |  | 4 stroke | 6 | Electronic Control Module | Distillate Diesel [94.108(a)(1)] | Electronic Direct Injection | Tier 2 |  | Yes | BCPXN18.1EA2 | In-line | Turbocharged | Auxiliary | 1.2 X STD 1.5 X STD |  | 661 | 37 | Part 94 | Fixed with Wastegate | Air to Water | [6 empty] | 0.21
Caterpilar INC. | 2012 | CCPXN18.1EN2 | CCPXN18.1EN2 | New Submission | EPA | CPX-MCI-12-12 | 2011-09-14 | OEM | Commercial | 3.02 | Category 1 | 10 yr or 10,000hrs |  | 4 stroke | 6 | Electronic Control Module | Distillate Diesel [94.108(a)(1)] | Electronic Direct Injection | Tier 2 |  | Yes | BCPXN18.1EN2 | In-line | Turbocharged | Propulsion | 1.2 X STD 1.5 X STD |  | 533 | 29 | Part 94 | Fixed with Wastegate | Air to Water | [6 empty] | 0.21
Caterpillar Inc. | 2012 | CCPXN18.1EP2 | CCPXN18.1EP2 | New Submission | EPA | CPX-MCI-12-02 | 2011-09-14 | OEM | Commercial | 3.02 | Category 1 | 10 yr or 10,000hrs |  | 4 stroke | 6 | Electronic Control Module | Distillate Diesel [94.108(a)(1)] | Electronic Direct Injection | Tier 2 |  | Yes | BCPXN18.1EP2 | In-line | Turbocharged | Propulsion | 1.2 X STD 1.5 X STD |  | 651 | 36 | Part 94 | Fixed with Wastegate | Air to Water | [6 empty] | 0.21
Caterpillar Inc. | 2012 | CCPXN18.1ER2 | CCPXN18.1ER2 | New Submission | EPA | CPX-MCI-12-15 | 2011-09-14 | OEM | Recreational | 3.02 | Category 1 | 10 yr or 1,000hrs |  | 4 stroke | 6 | Electronic Control Module | Distillate Diesel [94.108(a)(1)] | Electronic Direct Injection | Tier 2 |  | Yes | BCPXN18.1ER2 | In-line | Turbocharged | Propulsion | 1.2 X STD 1.5 X STD |  | 849 | 47 | Part 94 | Fixed with Wastegate | Air to Water | [6 empty] | 0.02
Caterpillar inc. | 2012 | CCPXN296.EB2 | CCPXN296.EB2 | New Submission | EPA | CPX-MCI-12-24 | 2011-12-30 | OEM | Commercial & Stationary | 18.47 | Category 2 | 10 yr or 20,000hrs |  | 4 stroke | 681216 | Electronic Control Module Engine Design Modification | Distillate Diesel [94.108(a)(1)] | Electronic Direct Injection | Tier 2 |  | No |  | V | Turbocharged | Propulsion | 1.2 X STD 1.25 X STD |  | 5650 | 19.1 | Part 60 and Part 94 | Fixed | Air to Water |  |  |  | 0 | 0 | 0.015 | 0.68
Caterpillar inc. | 2012 | CCPXN296.EN2 | CCPXN296.EN2 | New Submission | EPA | CPX-MCI-12-21 | 2011-09-21 | OEM | Commercial & Stationary | 18.47 | Category 2 | 10 yr or 20,000hrs |  | 4 stroke | 681216 | Electronic Control Module Engine Design Modification | Distillate Diesel [94.108(a)(1)] | Electronic Direct Injection | Tier 2 |  | Yes | BCPXN296.EN2 | V | Turbocharged | Propulsion | 1.2 X STD 1.25 X STD |  | 5650 | 19.1 | Part 60 and Part 94 | Fixed | Air to Water |  |  |  | 0 | 0 | 0.015 | 0.68
Caterpillar Inc. | 2012 | CCPXN32.1EA2 | CCPXN32.1EA2 | New Submission | EPA | CPX-MCI-12-16 | 2011-09-14 | OEM | Commercial | 2.68 | Category 1 | 10 yr or 10,000hrs |  | 4 stroke | 12 | Electronic Control Module | Distillate Diesel [94.108(a)(1)] | Electronic Direct Injection | Tier 2 |  | Yes | BCPXN32.1EA2 | V | Turbocharged | Auxiliary | 1.2 X STD 1.5 X STD |  | 960 | 30 | Part 94 | Fixed with Wastegate | Air to Water | [6 empty] | 0.21
CAterpillar Inc. | 2012 | CCPXN32.1EG2 | CCPXN32.1EG2 | New Submission | EPA | CPX-MCI-12-17 | 2011-09-14 | OEM | Commercial | 2.68 | Category 1 | 10 yr or 10,000hrs |  | 4 stroke | 12 | Electronic Control Module | Distillate Diesel [94.108(a)(1)] | Electronic Direct Injection | Tier 2 |  | Yes | BCPXN32.1EG2 | V | Turbocharged | Propulsion | 1.2 X STD 1.5 X STD |  | 1194 | 37 | Part 94 | Fixed with Wastegate | Air to Water | [6 empty] | 0.21
Caterpillar Inc. | 2012 | CCPXN32.1EP2 | CCPXN32.1EP2 | New Submission | EPA | CPX-MCI-12-18 | 2011-09-14 | OEM | Commercial | 2.68 | Category 1 | 10 yr or 10,000hrs |  | 4 stroke | 12 | Electronic Control Module | Distillate Diesel [94.108(a)(1)] | Electronic Direct Injection | Tier 2 |  | Yes | BCPXN32.1EP2 | V | Turbocharged | Propulsion | 1.2 X STD 1.5 X STD |  | 970 | 30 | Part 94 | Fixed with Wastegate | [7 empty] | 0.21
Caterpillar Inc. | 2012 | CCPXN32.1ER2 | CCPXN32.1ER2 | New Submission | EPA | CPX-MCI-12-19 | 2011-09-14 | OEM | Recreational | 2.68 | Category 1 | 10 yr or 1,000hrs |  | 4 stroke | 12 | Electronic Control Module | Distillate Diesel [94.108(a)(1)] | Electronic Direct Injection | Tier 2 |  | Yes | BCPXN32.1ER2 | V | Turbocharged | Propulsion | 1.2 X STD 1.5 X STD |  | 1194 | 37 | Part 94 | Fixed with Wastegate | Air to Water | [6 empty] | 0.02
Caterpillar Inc. | 2012 | CCPXN32.1EW2 | CCPXN32.1EW2 | New Submission | EPA | CPX-MCI-12-20 | 2011-09-14 | OEM | Commercial | 2.68 | Category 1 | 10 yr or 10,000hrs |  | 4 stroke | 12 | Electronic Control Module | Distillate Diesel [94.108(a)(1)] | Electronic Direct Injection | Tier 2 |  | Yes | BCPXN32.1EW2 | V | Turbocharged | Auxiliary | 1.2 X STD 1.5 X STD |  | 708 | 22 | Part 94 | Fixed with Wastegate | Air to Water | [6 empty] | 0.21
Caterpillar inc. | 2012 | CCPXN78.1AT3 | CCPXN78.1AT3 | New Submission | EPA | CPX-MCI-12-27 | 2012-02-09 | OEM | Commercial | 4.88 | Category 1 | 10 yr or 10,000hrs |  | 4 stroke | 1216 | Electronic Control Module Engine Design Modification | Distillate Diesel [94.108(a)(1)] | Electronic Direct Injection | Tier 3 |  | No |  | V | Turbocharged | Propulsion | 1.2 X STD 1.5 X STD 1.9 x STD |  | 1500 | 25.6 | Part 1042 | Fixed | Air to Water |  |  |  | 0 |  | 0.0075 | 0.34
Caterpillar inc. | 2012 | CCPXN78.1HT3 | CCPXN78.1HT3 | New Submission | EPA | CPX-MCI-12-26 | 2012-02-09 | OEM | Commercial | 4.88 | Category 1 | 10 yr or 10,000hrs |  | 4 stroke | 16 | Electronic Control Module Engine Design Modification | Distillate Diesel [94.108(a)(1)] | Electronic Direct Injection | Tier 3 |  | No |  | V | Turbocharged | Propulsion | 1.2 X STD 1.5 X STD 1.9 x STD |  | 2525 | 32.3 | Part 1042 | Fixed | Air to Water |  |  |  | 0 |  | 0.0075 | 0.34
Caterpillar inc. | 2012 | CCPXN78.1JT3 | CCPXN78.1JT3 | New Submission | EPA | CPX-MCI-12-25 | 2012-02-08 | OEM | Commercial | 4.88 | Category 1 | 10 yr or 10,000hrs |  | 4 stroke | 16 | Electronic Control Module Engine Design Modification | Distillate Diesel [94.108(a)(1)] | Electronic Direct Injection | Tier 3 |  | No |  | V | Turbocharged | Propulsion | 1.2 X STD 1.5 X STD 1.9 x STD |  | 2652 | 34 | Part 1042 | Fixed | Air to Water |  |  |  | 0 |  | 0.0075 | 0.34
Caterpillar inc. | 2012 | CCPXN78.1KT3 | CCPXN78.1KT3 | New Submission | EPA | CPX-MCI-12-28 | 2012-05-31 | OEM | Commercial | 4.88 | Category 1 | 10 yr or 10,000hrs |  | 4 stroke | 16 | Electronic Control Module Engine Design Modification | Distillate Diesel [94.108(a)(1)] | Electronic Direct Injection | Tier 3 |  | No |  | V | Turbocharged | Auxiliary | 1.2 X STD 1.5 X STD 1.9 x STD |  | 2652 | 34 | Part 1042 | Fixed | Air to Water |  |  |  | 0 |  | 0.0075 | 0.34
Caterpillar inc. | 2012 | CCPXN78.1MT1 | CCPXN78.1MT1 | New Submission | EPA | CPX-MCI-12-22 | 2011-09-21 | OEM | Remanufacture System | 4.31 | Category 1 | 10 yr or 10,000hrs |  | 4 stroke | 81216 | Electronic Control Module Engine Design Modification | Distillate Diesel [94.108(a)(1)] | Electronic Direct Injection | Remanufacture |  | Yes | BCPXN78.1MT1 | V | Turbocharged | Propulsion |  |  | 1640.5 | 23.8 | Part 1042 | Fixed | Air to Water | 1994 | 2003 |  | 0 |  | 0
Caterpillar inc. | 2012 | CCPXN78.1MT2 | CCPXN78.1MT2 | New Submission | EPA | CPX-MCI-12-23 | 2011-09-22 | OEM | Remanufacture System | 4.31 | Category 1 | 10 yr or 10,000hrs |  | 4 stroke | 81216 | Electronic Control Module Engine Design Modification | Distillate Diesel [94.108(a)(1)] | Electronic Direct Injection | Remanufacture |  | Yes | BCPXN78.1MT2 | V | Turbocharged | Propulsion |  |  | 1230.5 | 17.8 | Part 1042 | Fixed | Air to Water | 1994 | 2006 | 12/01/11 | 0 |  | 0
Caterpillar inc. | 2012 | CCPXN84.7EN3 | CCPXN84.7EN3 | New Submission | EPA | CPX-MCI-12-01 | 2011-06-28 | OEM | Commercial | 5.29 | Category 1 | 10 yr or 10,000hrs |  | 4 stroke | 16 | Electronic Control Module Engine Design Modification | Distillate Diesel [94.108(a)(1)] | Electronic Direct Injection | Tier 3 |  | No |  | V | Turbocharged | Propulsion | 1.2 X STD 1.25 X STD |  | 2550 | 30 | Part 1042 | Fixed | Air to Water |  |  |  | 0 |  | 0.008 | 0.34
DETROIT DIESEL CORPORATION | 2012 | CDDXN14.0JLK | SERIES 60 | Correction | EPA | DDX-MCI-12-02.1 | 2012-01-24 | OEM | Commercial | 2.33 | Category 1 | 10 yr or 10,000hrs |  | 4 STROKE | 6 | Electronic Control Module | Diesel (Part 89, Sub D, appdx A) | Electronic Direct Injection | Tier 2 |  | Yes | BDDXN14.0JLK | In-line | Turbocharged | Propulsion and Auxiliary | 1.2 X STD 1.5 X STD |  | 448 | 32 | Part 60 and Part 94 | Fixed | Air to Water |  |  |  | 0 | 0 | 0 | 0
DETROIT DIESEL CORPORATION | 2012 | CDDXN14.0JLK | SERIES 60 | New Submission | EPA | DDX-MCI-12-02 | 2012-01-19 | OEM | Commercial | 2.33 | Category 1 | 10 yr or 10,000hrs |  | 4 STROKE | 6 | Electronic Control Module | Diesel (Part 89, Sub D, appdx A) | Electronic Direct Injection | Tier 2 |  | Yes | BDDXN14.0JLK | In-line | Turbocharged | Propulsion | 1.2 X STD 1.5 X STD |  | 448 | 32 | Part 60 and Part 94 | Fixed | Air to Water |  |  |  | 0 | 0 | 0 | 0
DETROIT DIESEL CORPORATION | 2012 | CDDXN14.0KLK | SERIES 60 | New Submission | EPA | DDX-MCI-12-03 | 2012-01-19 | OEM | Commercial | 2.33 | Category 1 | other (please explain) | 4200 Hours - see attached rationale | 4 STROKE | 6 | Electronic Control Module | Diesel (Part 89, Sub D, appdx A) | Electronic Direct Injection | Tier 2 |  | Yes | BDDXN14.0KLK | In-line | Turbocharged | Propulsion | 1.2 X STD 1.5 X STD |  | 615 | 43.9 | Part 94 | Fixed | Air to Water |  |  |  | 0 | 0 | 0 | 0
DETROIT DIESEL CORPORATION | 2012 | CDDXN14.0MLK | SERIES 60 | Correction | EPA | DDX-MCI-12-04.1 | 2012-01-24 | OEM | Commercial | 2.33 | Category 1 | 10 yr or 10,000hrs |  | 4 STROKE | 6 | Electronic Control Module | Diesel (Part 89, Sub D, appdx A) | Electronic Direct Injection | Tier 2 |  | Yes | BDDXN14.0MLK | In-line | Turbocharged | Propulsion and Auxiliary | 1.2 X STD 1.5 X STD |  | 466 | 33.3 | Part 60 and Part 94 | Fixed | Air to Water |  |  |  | 0 | 0 | 0 | 0
DETROIT DIESEL CORPORATION | 2012 | CDDXN14.0MLK | SERIES 60 | New Submission | EPA | DDX-MCI-12-04 | 2012-01-19 | OEM | Commercial | 2.33 | Category 1 | 10 yr or 10,000hrs |  | 4 STROKE | 6 | Electronic Control Module | Diesel (Part 89, Sub D, appdx A) | Electronic Direct Injection | Tier 2 |  | Yes | BDDXN14.0MLK | In-line | Turbocharged | Propulsion | 1.2 X STD 1.5 X STD |  | 466 | 33.3 | Part 60 and Part 94 | Fixed | Air to Water |  |  |  | 0 | 0 | 0 | 0
DETROIT DIESEL CORPORATION | 2012 | CDDXN14.0XLD | SERIES 60 | New Submission | EPA | DDX-MCI-12-01 | 2011-06-02 | OEM | Commercial | 2.33 | Category 1 | 10 yr or 10,000hrs |  | 4 STROKE | 6 | Electronic Control Module | Distillate Diesel [94.108(a)(1)] | Electronic Direct Injection | Tier 2 |  | No |  | In-line | Turbocharged | Auxiliary | N/A |  | 373 | 27 | Part 94 | Fixed with Wastegate | Air to Water |  |  |  | 0 | 0 | 0 | 0
DETROIT DIESEL CORPORATION | 2012 | CDDXW14.0XLD | SERIES 60 | New Submission | IMO | DDX-IMO-12-01 | 2012-01-06 | OEM | IMO | 2.33 | Category 1 | No | N/A | 4 STROKE | 6 | Electronic Control Module | Diesel (Part 89, Sub D, appdx A) | Electronic Direct Injection |  |  | No |  | In-line | Turbocharged | Auxiliary | N/A |  | 373 | 26.6 | IMO | Fixed with Wastegate | Air to Water
DEUTZ AG | 2012 | CDZXN07.1002 | BF4/6M1013MC | New Submission | EPA | DZX-MCI-12-02 | 2012-03-14 | OEM | Commercial | 1.19 | Category 1 | 10 yr or 10,000hrs | N/A | 4 stroke | -64 | None | Diesel (Part89, Sub D,appdx A, Table 4) | Mechanical Direct Injection | Tier 2 |  | Yes | BDZXN07.1002 | in line | Turbocharged | Propulsion | 5.0 1.25 X STD | 0.3 | 195 | 2729 | Part 94 | Fixed with Wastegate | Air to Water |  |  |  | 0 | 0 | 0.03 | 0.54
Deutz ag | 2012 | CDZXN15.9001 | BFM1015C | New Submission | EPA | DZX-MCI-12-03 | 2012-03-14 | OEM | Commercial | 1.98 | Category 1 | 10 yr or 10,000hrs | N/A | 4 stroke | 68 | None | Diesel (Part 86.1313-94(b) TableN94-2) | Mechanical Direct Injection | Tier 2 |  | Yes | BDZXN15.9001 | V | Turbocharged | Propulsion | 5 1.25 X STD | .2 | 447 | 2816 | Part 94 | Fixed | Air to Water |  |  |  | 0 | 0 | 0.01 | 0.38
Deutz ag | 2012 | CDZXN15.9003 | TCD2015 V06M/ V08M-C1E2E3 | New Submission | EPA | DZX-MCI-12-01 | 2012-02-16 | OEM | Commercial | 1.98 | Category 1 | 10 yr or 10,000hrs | N/A | 4 stroke | 68 | None Electronic Control Module | Diesel (Part 86.1313-94(b) TableN94-2) | Electronic Direct Injection | Tier 2 |  | No |  | V | Turbocharged | Propulsion | 5 N/A | .2 | 500 | 3149 | Part 94 | Fixed | Air to Water |  |  |  | 0.1 |  | 0.026 | 0.48
Electro-Motive Diesel, Inc. | 2012 | CEMDN169.RBL | 645E1, E2, E2N, E6, E8 | New Submission | EPA | EMD-MCI-12-01 | 2011-10-23 | OEM | Remanufacture System | 10.55 | Category 2 | 10 yr or 20,000hrs |  | 2 stroke | 81216 | Engine Design Modification | Distillate Diesel [1065.703(b)] | Mechanical Direct Injection | Remanufacture |  | Yes | BEMDN169.RBL | V | Supercharged | Propulsion and Auxiliary | N/A |  | 1722 | 10.2 | Part 1042 | Not Applicable | Not Applicable | 1965 | 2000 | 1/1/2012 | 0 | 0 | 0.015 | 0.043
Electro-Motive Diesel, Inc. | 2012 | CEMDN169.RLN | 645E1, E2, E2N, E6, E8 | New Submission | EPA | EMD-MCI-12-10 | 2012-02-22 | OEM | Commercial | 10.55 | Category 2 | 10 yr or 20,000hrs |  | 2 stroke | 81216 | Engine Design Modification | Distillate Diesel [1065.703(b)] | Mechanical Direct Injection | Remanufacture |  | Yes | BEMDN169.RLN | V | Supercharged | Propulsion and Auxiliary | N/A |  | 1601 | 9.48 | Part 1042 | Not Applicable | Not Applicable | 1965 | 2000 | June 21, 2012 | 0 | 0 | 0.015 | 0.043
Electro-Motive Diesel, Inc. | 2012 | CEMDN169.RMK | 645 Blower Marine | New Submission | EPA | EMD-MCI-12-12 | 2012-09-02 | OEM | Remanufacture System | 10.55 | Category 2 | 10 yr or 20,000hrs |  | 2 stroke | 81216 | Engine Design Modification | Distillate Diesel [1065.703(b)] | Mechanical Direct Injection | Remanufacture |  | No |  | V | Supercharged | Propulsion | N/A |  | 1641 | 9.72 | Part 1042 | Not Applicable | Not Applicable | 1965 | 2003 | 12/31/2012
Electro-Motive Diesel, Inc. | 2012 | CEMDN169.RT2 | 645E1, E2, E2N, E6, E8 | New Submission | EPA | EMD-MCI-12-07 | 2012-01-24 | OEM | Commercial | 10.55 | Category 2 | 10 yr or 20,000hrs |  | 2 stroke | 81216 | Engine Design Modification Electronic Control Module | Distillate Diesel [1065.703(b)] | Electronic Direct Injection | Remanufacture |  | Yes | BEMDN169.RT2 | V | Supercharged | Propulsion and Auxiliary | N/A |  | 1601 | 9.47 | Part 1042 | Not Applicable | Not Applicable | 1965 | 2000 |  | 0 | 0 | 0.015 | 0.043
Electro-Motive Diesel, Inc. | 2012 | CEMDN186.ES4 | 710G7B | New Submission | EPA | EMD-MCI-12-11 | 2012-02-23 | OEM | Remanufacture System | 11.61 | Category 2 | 10 yr or 20,000hrs |  | 2 stroke | 16 | Engine Design Modification Electronic Control Module | Distillate Diesel [1065.703(b)] | Electronic Direct Injection | Remanufacture |  | Yes | BEMDN186.ES4 | V | Turbocharged | Propulsion | N/A |  | 3281 | 17.66 | Part 1042 | Fixed | Air to Water | 1994 | 2003 | NA
Electro-Motive Diesel, Inc. | 2012 | CEMDN186.TMA | 710G7A | New Submission | EPA | EMD-MCI-12-05 | 2011-12-23 | OEM | Remanufacture System | 11.61 | Category 2 | 10 yr or 20,000hrs |  | 2 stroke | 1216 | Engine Design Modification | Distillate Diesel [1065.703(b)] | Mechanical Direct Injection | Remanufacture |  | Yes | BEMDN186.TMA | V | Turbocharged | Propulsion | N/A |  | 3057 | 16.46 | Part 1042 | Fixed | Air to Water | 1985 | 2003
Electro-Motive Diesel, Inc. | 2012 | CEMDN186.TMJ | 710G7B | New Submission | EPA | EMD-MCI-12-06 | 2011-12-23 | OEM | Remanufacture System | 11.61 | Category 2 | 10 yr or 20,000hrs |  | 2 stroke | 16 | Engine Design Modification | Distillate Diesel [1065.703(b)] | Mechanical Direct Injection | Remanufacture |  | Yes | BEMDN186.TMJ | V | Turbocharged | Propulsion | N/A |  | 3132 | 16.86 | Part 1042 | Fixed | Air to Water | 1994 | 2003
Electro-Motive Diesel, Inc. | 2012 | CEMDN211.TEF | 645EB, 645FB | New Submission | EPA | EMD-MCI-12-02 | 2011-10-23 | OEM | Remanufacture System | 10.55 | Category 2 | 10 yr or 20,000hrs |  | 2 stroke | 8121620 | Engine Design Modification | Distillate Diesel [1065.703(b)] | Mechanical Direct Injection | Remanufacture |  | Yes | BEMDN211.TEF | V | Turbocharged | Propulsion | N/A |  | 2985 | 14.12 | Part 1042 | Fixed | Air to Water | 1965 | 2003 | 1/1/2012 | 0 | 0 | 0.015 | 0.043
Electro-Motive Diesel, Inc. | 2012 | CEMDN211.TLN | 645E7B, 645F7B | New Submission | EPA | EMD-MCI-12-03 | 2011-12-22 | OEM | Commercial | 10.55 | Category 2 | 10 yr or 20,000hrs |  | 2 stroke | 8121620 | Engine Design Modification | Distillate Diesel [1065.703(b)] | Mechanical Direct Injection | Remanufacture |  | Yes | BEMDN211.TLN | V | Turbocharged | Propulsion | N/A |  | 3281 | 15.55 | Part 1042 | Fixed | Air to Water | 1979 | 2003 |  | 0 | 0 | 0.015 | 0.043
Electro-Motive Diesel, Inc. | 2012 | CEMDN211.TMR | 645 Turbocharged Marine | New Submission | EPA | EMD-MCI-12-04 | 2011-12-23 | OEM | Remanufacture System | 10.55 | Category 2 | 10 yr or 20,000hrs |  | 2 stroke | 8121620 | Engine Design Modification | Distillate Diesel [1065.703(b)] | Mechanical Direct Injection | Remanufacture |  | Yes | BEMDN211.TMR | V | Turbocharged | Propulsion | N/A |  | 2908 | 13.78 | Part 1042 | Fixed | Air to Water | 1965 | 2003
Electro-Motive Diesel, Inc. | 2012 | CEMDN211.TT2 | 645E7B | New Submission | EPA | EMD-MCI-12-08 | 2012-01-24 | OEM | Commercial | 10.55 | Category 2 | 10 yr or 20,000hrs |  | 2 stroke | 8121620 | Engine Design Modification Electronic Control Module | Distillate Diesel [1065.703(b)] | Electronic Direct Injection | Remanufacture |  | Yes | BEMDN211.TT2 | V | Turbocharged | Propulsion and Auxiliary | N/A |  | 2953 | 14 | Part 1042 | Fixed | Air to Water | 1965 | 2003 |  | 0 | 0 | 0.015 | 0.043
Electro-Motive DiESEL, INC. | 2012 | CEMDN233.GT3 | 710G4C-T3, 710G7C-T3 | New Submission | EPA | EMD-MCI-12-09 | 2012-01-27 | OEM | Marine CI Commercial | 11.63 | Category 2 | 10 yr or 20,000hrs |  | 2 stroke | 8121620 | Injection Timing Retard Engine Design Modification Electronic Control Module Charge Air Cooling | Distillate Diesel [1065.703(b)] | Electronic Direct Injection | Tier 3 |  | No |  | 45 degree Vee | Turbo Air to Water (TAW) | Propulsion and Auxiliary | 1.2 X STD 1.5 X STD | NTE Compliance Demonstration: 1. We evaluated NTE compliance by determining emissions rates at points around the boundaries of the NTE zones, as shown in Attachment A to CCD 03-15. The modes chosen were the all of the outer corners of the NTE zones, and the points where the 45 per cent power break line, if applicable, intersected the outer edges of the NTE zones. In addition, where there was a large span between NTE points thus chosen, we added more points to fill in the gap; for example, we added two additional points along the top edge of the E3 cycle NTE zone. Using the results of the NTE points, the duty cycle modes, and the smooth progression of the position of the beginning of injection in the base timing map, we used good engineering judgment to conclude that compliance with the applicable NTE at all tested points would indicate compliance with the NTE at any point within the zone. Specifically, the points tested were as follows: E3 cycle (propeller curve): 4 modes, 10 NTE points. E2 cycle (constant speed propulsion): 4 modes, 1 NTE point at rated speed, 45 per cent power. D2 cycle (constant speed auxiliary engines): 5 modes, 1 NTE point. C1 cycle (Variable speed, variable power propulsion, such as used with controllable-pitch propellers or Voith-Schneider drives): 8 modes, 8 NTE points. For Tier 2 families, the engines for E2 and D2 cycle applications are digitally controlled to rated speed (usually 900 RPM for 60-cycle power, always 900 RPM for the engines covered by this application) so NTE points off rated speed are not applicable because the engine cannot reach them. The only applicable NTE point is that at 45 per cent power, to determine whether the engine meets the 1.2/1.5 NTE criterion or must use the 1.25 criterion. All of the engines in this application met the 1.2/1.5 criterion. | 4101 | 17.63 | Part 60 and Part 1042 | Fixed | Air to Water |  |  |  | 0 | 0 | 0 | 0.043
Electro-Motive DiESEL, INC. | 2012 | CEMDN233.TT3 | 710G7C | New Submission | EPA | EMD-MCI-12-13 | 2012-09-04 | OEM | Marine CI Commercial | 11.63 | Category 2 | 10 yr or 20,000hrs |  | 2 stroke | 8121620 | Injection Timing Retard Engine Design Modification Electronic Control Module Charge Air Cooling | Distillate Diesel [1065.703(b)] | Electronic Direct Injection | Remanufacture |  | No |  | 45 degree Vee | Turbo Air to Water (TAW) | Propulsion and Auxiliary | N/A | NTE Compliance Demonstration: 1. We evaluated NTE compliance by determining emissions rates at points around the boundaries of the NTE zones, as shown in Attachment A to CCD 03-15. The modes chosen were the all of the outer corners of the NTE zones, and the points where the 45 per cent power break line, if applicable, intersected the outer edges of the NTE zones. In addition, where there was a large span between NTE points thus chosen, we added more points to fill in the gap; for example, we added two additional points along the top edge of the E3 cycle NTE zone. Using the results of the NTE points, the duty cycle modes, and the smooth progression of the position of the beginning of injection in the base timing map, we used good engineering judgment to conclude that compliance with the applicable NTE at all tested points would indicate compliance with the NTE at any point within the zone. Specifically, the points tested were as follows: E3 cycle (propeller curve): 4 modes, 10 NTE points. E2 cycle (constant speed propulsion): 4 modes, 1 NTE point at rated speed, 45 per cent power. D2 cycle (constant speed auxiliary engines): 5 modes, 1 NTE point. C1 cycle (Variable speed, variable power propulsion, such as used with controllable-pitch propellers or Voith-Schneider drives): 8 modes, 8 NTE points. For Tier 2 families, the engines for E2 and D2 cycle applications are digitally controlled to rated speed (usually 900 RPM for 60-cycle power, always 900 RPM for the engines covered by this application) so NTE points off rated speed are not applicable because the engine cannot reach them. The only applicable NTE point is that at 45 per cent power, to determine whether the engine meets the 1.2/1.5 NTE criterion or must use the 1.25 criterion. All of the engines in this application met the 1.2/1.5 criterion. | 4101 | 17.63 | Part 1042 | Fixed | Air to Water | 1986 | 2011 | 01-02-2013 | 0 | 0 | 0 | 0.043
Electro-Motive DiESEL, INC. | 2012 | CEMDW233.8E3 | 710G7C-T3, 710G9C-T3 | New Submission | IMO | EMD-IMO-12-04 | 2012-07-20 | OEM | IMO | 11.63 | Not Applicable | 10 yr or 20,000hrs |  | 2 stroke | 8121620 | Injection Timing Retard Engine Design Modification Electronic Control Module Charge Air Cooling | Distillate Diesel [1065.703(b)] | Electronic Direct Injection |  |  | No |  | 45 degree Vee | Turbo Air to Water (TAW) | Propulsion | N/A | NTE Compliance Demonstration: 1. We evaluated NTE compliance by determining emissions rates at points around the boundaries of the NTE zones, as shown in Attachment A to CCD 03-15. The modes chosen were the all of the outer corners of the NTE zones, and the points where the 45 per cent power break line, if applicable, intersected the outer edges of the NTE zones. In addition, where there was a large span between NTE points thus chosen, we added more points to fill in the gap; for example, we added two additional points along the top edge of the E3 cycle NTE zone. Using the results of the NTE points, the duty cycle modes, and the smooth progression of the position of the beginning of injection in the base timing map, we used good engineering judgment to conclude that compliance with the applicable NTE at all tested points would indicate compliance with the NTE at any point within the zone. Specifically, the points tested were as follows: E3 cycle (propeller curve): 4 modes, 10 NTE points. E2 cycle (constant speed propulsion): 4 modes, 1 NTE point at rated speed, 45 per cent power. D2 cycle (constant speed auxiliary engines): 5 modes, 1 NTE point. C1 cycle (Variable speed, variable power propulsion, such as used with controllable-pitch propellers or Voith-Schneider drives): 8 modes, 8 NTE points. For Tier 2 families, the engines for E2 and D2 cycle applications are digitally controlled to rated speed (usually 900 RPM for 60-cycle power, always 900 RPM for the engines covered by this application) so NTE points off rated speed are not applicable because the engine cannot reach them. The only applicable NTE point is that at 45 per cent power, to determine whether the engine meets the 1.2/1.5 NTE criterion or must use the 1.25 criterion. All of the engines in this application met the 1.2/1.5 criterion. | 3608 | 15.51 | IMO | Fixed | Air to Water |  |  |  | 0 | 0 | 0 | 0.043
Electro-Motive DiESEL, INC. | 2012 | CEMDW233.9D2 | 710G7C-T3, 710G9C-T3 | New Submission | IMO | EMD-IMO-12-01 | 2012-07-20 | OEM | IMO | 11.63 | Not Applicable | 10 yr or 20,000hrs |  | 2 stroke | 8121620 | Injection Timing Retard Engine Design Modification Electronic Control Module Charge Air Cooling | Distillate Diesel [1065.703(b)] | Electronic Direct Injection |  |  | No |  | 45 degree Vee | Turbo Air to Water (TAW) | Propulsion | N/A | NTE Compliance Demonstration: 1. We evaluated NTE compliance by determining emissions rates at points around the boundaries of the NTE zones, as shown in Attachment A to CCD 03-15. The modes chosen were the all of the outer corners of the NTE zones, and the points where the 45 per cent power break line, if applicable, intersected the outer edges of the NTE zones. In addition, where there was a large span between NTE points thus chosen, we added more points to fill in the gap; for example, we added two additional points along the top edge of the E3 cycle NTE zone. Using the results of the NTE points, the duty cycle modes, and the smooth progression of the position of the beginning of injection in the base timing map, we used good engineering judgment to conclude that compliance with the applicable NTE at all tested points would indicate compliance with the NTE at any point within the zone. Specifically, the points tested were as follows: E3 cycle (propeller curve): 4 modes, 10 NTE points. E2 cycle (constant speed propulsion): 4 modes, 1 NTE point at rated speed, 45 per cent power. D2 cycle (constant speed auxiliary engines): 5 modes, 1 NTE point. C1 cycle (Variable speed, variable power propulsion, such as used with controllable-pitch propellers or Voith-Schneider drives): 8 modes, 8 NTE points. For Tier 2 families, the engines for E2 and D2 cycle applications are digitally controlled to rated speed (usually 900 RPM for 60-cycle power, always 900 RPM for the engines covered by this application) so NTE points off rated speed are not applicable because the engine cannot reach them. The only applicable NTE point is that at 45 per cent power, to determine whether the engine meets the 1.2/1.5 NTE criterion or must use the 1.25 criterion. All of the engines in this application met the 1.2/1.5 criterion. | 4429 | 19.04 | IMO | Fixed | Air to Water |  |  |  | 0 | 0 | 0 | 0.043
Electro-Motive DiESEL, INC. | 2012 | CEMDW233.9E2 | 710G7C-T3, 710G9C-T3 | New Submission | IMO | EMD-IMO-12-02 | 2012-07-20 | OEM | IMO | 11.63 | Not Applicable | 10 yr or 20,000hrs |  | 2 stroke | 8121620 | Injection Timing Retard Engine Design Modification Electronic Control Module Charge Air Cooling | Distillate Diesel [1065.703(b)] | Electronic Direct Injection |  |  | No |  | 45 degree Vee | Turbo Air to Water (TAW) | Propulsion | N/A | NTE Compliance Demonstration: 1. We evaluated NTE compliance by determining emissions rates at points around the boundaries of the NTE zones, as shown in Attachment A to CCD 03-15. The modes chosen were the all of the outer corners of the NTE zones, and the points where the 45 per cent power break line, if applicable, intersected the outer edges of the NTE zones. In addition, where there was a large span between NTE points thus chosen, we added more points to fill in the gap; for example, we added two additional points along the top edge of the E3 cycle NTE zone. Using the results of the NTE points, the duty cycle modes, and the smooth progression of the position of the beginning of injection in the base timing map, we used good engineering judgment to conclude that compliance with the applicable NTE at all tested points would indicate compliance with the NTE at any point within the zone. Specifically, the points tested were as follows: E3 cycle (propeller curve): 4 modes, 10 NTE points. E2 cycle (constant speed propulsion): 4 modes, 1 NTE point at rated speed, 45 per cent power. D2 cycle (constant speed auxiliary engines): 5 modes, 1 NTE point. C1 cycle (Variable speed, variable power propulsion, such as used with controllable-pitch propellers or Voith-Schneider drives): 8 modes, 8 NTE points. For Tier 2 families, the engines for E2 and D2 cycle applications are digitally controlled to rated speed (usually 900 RPM for 60-cycle power, always 900 RPM for the engines covered by this application) so NTE points off rated speed are not applicable because the engine cannot reach them. The only applicable NTE point is that at 45 per cent power, to determine whether the engine meets the 1.2/1.5 NTE criterion or must use the 1.25 criterion. All of the engines in this application met the 1.2/1.5 criterion. | 4429 | 19.04 | IMO | Fixed | Air to Water |  |  |  | 0 | 0 | 0 | 0.043
Electro-Motive DiESEL, INC. | 2012 | CEMDW233.9E3 | 710G7C-T3, 710G9C-T3 | New Submission | IMO | EMD-IMO-12-03 | 2012-07-20 | OEM | IMO | 11.63 | Not Applicable | 10 yr or 20,000hrs |  | 2 stroke | 8121620 | Injection Timing Retard Engine Design Modification Electronic Control Module Charge Air Cooling | Distillate Diesel [1065.703(b)] | Electronic Direct Injection |  |  | No |  | 45 degree Vee | Turbo Air to Water (TAW) | Propulsion | N/A | NTE Compliance Demonstration: 1. We evaluated NTE compliance by determining emissions rates at points around the boundaries of the NTE zones, as shown in Attachment A to CCD 03-15. The modes chosen were the all of the outer corners of the NTE zones, and the points where the 45 per cent power break line, if applicable, intersected the outer edges of the NTE zones. In addition, where there was a large span between NTE points thus chosen, we added more points to fill in the gap; for example, we added two additional points along the top edge of the E3 cycle NTE zone. Using the results of the NTE points, the duty cycle modes, and the smooth progression of the position of the beginning of injection in the base timing map, we used good engineering judgment to conclude that compliance with the applicable NTE at all tested points would indicate compliance with the NTE at any point within the zone. Specifically, the points tested were as follows: E3 cycle (propeller curve): 4 modes, 10 NTE points. E2 cycle (constant speed propulsion): 4 modes, 1 NTE point at rated speed, 45 per cent power. D2 cycle (constant speed auxiliary engines): 5 modes, 1 NTE point. C1 cycle (Variable speed, variable power propulsion, such as used with controllable-pitch propellers or Voith-Schneider drives): 8 modes, 8 NTE points. For Tier 2 families, the engines for E2 and D2 cycle applications are digitally controlled to rated speed (usually 900 RPM for 60-cycle power, always 900 RPM for the engines covered by this application) so NTE points off rated speed are not applicable because the engine cannot reach them. The only applicable NTE point is that at 45 per cent power, to determine whether the engine meets the 1.2/1.5 NTE criterion or must use the 1.25 criterion. All of the engines in this application met the 1.2/1.5 criterion. | 4429 | 19.04 | IMO | Fixed | Air to Water |  |  |  | 0 | 0 | 0 | 0.043
Cummins Mercruiser diesel, LLC | 2012 | CEXM0505AAB M14QTA | M14QTA | New Submission | IMO | CEX-IMO-04-04 |  | OEM | Marine CI Commercial |  | >= 1.2 --> <2.5, all ratings (Category 1) | 10 yr or 10,000hrs |  | 4 stroke | 6 | Electronic Control | Diesel (Part 89, Sub D, appdx A, Table 5) | Electronic Direct Injection |  |  | No |  | Inline | Turbo Air to Water (TAW) | Propulsion | N/A
Fairbanks Morse Engine | 2012 | CFBMN108.COC | L48FME | New Submission | EPA | FBM-MCI-12-01 | 2012-07-19 | OEM | Commercial | 108.57 | Category 3 | 3yrs or 10,000hrs |  | 4 stroke | 986 | None | Distillate Diesel [1065.703(b)] | Mechanical Direct Injection | Tier 2 |  | Yes | BFBMN108.COC | In-line | Turbocharged | other (specify) | N/A |  | 9450 | 9.67 | Part 1042 | Fixed with Wastegate | Air to Water |  |  |  | 1 | 2 | 1
Fairbanks Morse Engine | 2012 | CFBMN131.COC | 251F | New Submission | EPA | FBM-MCI-12-02 | 2012-12-16 | OEM | Commercial | 11 | Category 2 | 10 yr or 20,000hrs |  | 4 stroke | 12 | Oxidation Catalyst | Distillate Diesel [1065.703(b)] | Mechanical Direct Injection | Tier 2 |  | No |  | V | Turbocharged | Stationary | N/A |  | 2088 | 15.94 | Part 60 only, certified to Part 94 | Fixed | Air to Water |  |  |  | 1 | 1.03 | 1.115 | 1.206
FPT INDUSTRIALS.p.A. | 2012 | CFPXN05.9MCR | F4AE0686 | New Submission | EPA | FPX-MCI-12-02 | 2011-09-13 | OEM | Commercial | 0.98 | Category 1 | 10 yr or 10,000hrs |  | 4 stroke | 64 | Electronic Control Module | Distillate Diesel [94.108(a)(1)] | Electronic Direct Injection | Tier 2 |  | Yes | BVEXN05.9MCR | In-line | Turbocharged | Propulsion | 1.2 X STD 1.25 X STD |  | 294 | 50 | Part 94 | Fixed with Wastegate | Air to Water |  |  |  | 0 | 0.026 | 0.005 | 0.053
FPT INDUSTRIALS.p.A. | 2012 | CFPXN06.7COM | F4HE0686 | New Submission | EPA | FPX-MCI-12-03 | 2011-09-13 | OEM | Commercial | 1.12 | Category 1 | 10 yr or 10,000hrs |  | 4 stroke | 6 | Electronic Control Module | Distillate Diesel [94.108(a)(1)] | Electronic Direct Injection | Tier 2 |  | Yes | BVEXN06.7COM | In-line | Turbocharged | Propulsion | 1.2 X STD 1.25 X STD |  | 309 | 45.98 | Part 94 | Fixed with Wastegate | Air to Water |  |  |  | 0.06 | 0.04 | 0.06 | 0.35
FPT INDUSTRIALS.p.A. | 2012 | CFPXN06.7DAA | CFPXN06.7DAA | New Submission | EPA | FPX-MCI-12-13 | 2012-01-05 | OEM | Commercial | 1.12 | Category 1 | 10 yr or 10,000hrs |  | 4 stroke | 46 | Engine Design Modification Smoke Puff Limiter | Distillate Diesel [94.108(a)(1)] | Mechanical Direct Injection | Tier 2 |  | No |  | In-line | Turbocharged | Auxillary | N/A |  | 129 | 19.19 | Part 94 | Fixed | Air to Air |  |  |  | 0.019 |  | 0.0277 | 0.177
FPT INDUSTRIALS.p.A. | 2012 | CFPXN06.7DGB | CFPXN06.7DGB | New Submission | EPA | FPX-MCI-12-11 | 2012-01-04 | OEM | Commercial | 1.12 | Category 1 | 10 yr or 10,000hrs |  | 4 stroke | 6 | Engine Design Modification | Distillate Diesel [94.108(a)(1)] | Mechanical Direct Injection | Tier 2 |  | No |  | In-line | Turbocharged | Auxillary | N/A |  | 148 | 22.02 | Part 94 | Fixed with Wastegate | Air to Air |  |  |  | 0.019 |  | 0.0277 | 0.177
FPT INDUSTRIALS.p.A. | 2012 | CFPXN06.7DGS | CFPXN06.7DGS | New Submission | EPA | FPX-MCI-12-12 | 2012-01-04 | OEM | Commercial | 1.12 | Category 1 | 10 yr or 10,000hrs |  | 4 stroke | 6 | Engine Design Modification Electronic Control Module | Distillate Diesel [94.108(a)(1)] | Mechanical Direct Injection | Tier 2 |  | No |  | In-line | Turbocharged | Auxillary | N/A |  | 208 | 30.95 | Part 94 | Fixed | Air to Air |  |  |  | 0 |  | 0 | 0.3
FPT INDUSTRIAL S.p.A. | 2012 | CFPXN06.7PHP | F4JE0686 | New Submission | EPA | FPX-MCI-12-04 | 2011-09-13 | OEM | Recreational | 1.12 | Category 1 | 10 yr or 1,000hrs |  | 4 stroke | 6 | Electronic Control Module | Distillate Diesel [94.108(a)(1)] | Electronic Direct Injection | Tier 2 |  | Yes | BVEXN06.7PHP | In-line | Turbocharged | Propulsion | 1.2 X STD 1.25 X STD |  | 412 | 61.31 | Part 94 | Fixed with Wastegate | Air to Water |  |  |  | 0 | 0.1 | 0.055 | 0.456
FPT INDUSTRIAL S.p.A. | 2012 | CFPXN06.7REC | F4HE0686 | New Submission | EPA | FPX-MCI-12-06 | 2011-09-13 | OEM | Recreational | 1.12 | Category 1 | 10 yr or 1,000hrs |  | 4 stroke | 6 | Electronic Control Module | Distillate Diesel [94.108(a)(1)] | Electronic Direct Injection | Tier 2 |  | Yes | BVEXN06.7REC | In-line | Turbocharged | Propulsion | 1.2 X STD 1.25 X STD |  | 331 | 49.25 | Part 94 | Fixed with Wastegate | Air to Water |  |  |  | 0.06 | 0.04 | 0.06 | 0.35
FPT INDUSTRIAL S.p.A. | 2012 | CFPXN08.7COM | F2CH0686 | New Submission | EPA | FPX-MCI-12-05 | 2011-09-13 | OEM | Commercial | 1.45 | Category 1 | 10 yr or 10,000hrs |  | 4 stroke | 6 | Electronic Control Module | Distillate Diesel [94.108(a)(1)] | Electronic Direct Injection | Tier 2 |  | Yes | BVEXN08.7COM | In-line | Turbocharged | Propulsion | 1.2 X STD 1.5 X STD |  | 404 | 4644 | Part 94 | Fixed with Wastegate | Air to Water |  |  |  | 0.003 | 0.148 | 0.09 | 0.029
FPT INDUSTRIAL S.p.A. | 2012 | CFPXN08.7PHP | F2CJ0686 | New Submission | EPA | FPX-MCI-12-01 | 2011-05-19 | OEM | Recreational | 1.45 | Category 1 | 10 yr or 1,000hrs |  | 4 stroke | 6 | Electronic Control Module | Distillate Diesel [94.108(a)(1)] | Electronic Direct Injection | Tier 2 |  | No |  | In-line | Turbocharged | Propulsion | 1.25 X STD |  | 478 | 5494 | Part 94 | Fixed with Wastegate | Air to Water |  |  |  | 0.003 | 0.148 | 0.09 | 0.029
FPT INDUSTRIAL S.p.A. | 2012 | CFPXN08.7REC | F2CH0686 | New Submission | EPA | FPX-MCI-12-07 | 2011-09-13 | OEM | Recreational | 1.45 | Category 1 | 10 yr or 1,000hrs |  | 4 stroke | 6 | Electronic Control Module | Distillate Diesel [94.108(a)(1)] | Electronic Direct Injection | Tier 2 |  | Yes | BVEXN08.7REC | In-line | Turbocharged | Propulsion | 1.25 X STD |  | 456 | 5241 | Part 94 | Fixed with Wastegate | Air to Water |  |  |  | 0.003 | 0.148 | 0.09 | 0.029
FPT INDUSTRIALS.p.A. | 2012 | CFPXN12.9COM | F3BH0686 | New Submission | EPA | FPX-MCI-12-08 | 2011-09-13 | OEM | Commercial | 2.15 | Category 1 | 10 yr or 10,000hrs |  | 4 stroke | 6 | Electronic Control Module | Distillate Diesel [94.108(a)(1)] | Electronic Direct Injection | Tier 2 |  | Yes | BVEXN12.9REC | In-line | Turbocharged | Propulsion | 1.2 X STD 1.25 X STD |  | 367 | 28.45 | Part 94 | Fixed with Wastegate | Air to Water |  |  |  | 0 | 0.01 | 0.02 | 0.01
FPT INDUSTRIAL S.p.A. | 2012 | CFPXN12.9MTC | F3BE0686 | New Submission | EPA | FPX-MCI-12-09 | 2011-09-13 | OEM | Commercial | 2.15 | Category 1 | 10 yr or 10,000hrs |  | 4 stroke | 6 | Electronic Control Module | Distillate Diesel [94.108(a)(1)] | Electronic Direct Injection | Tier 2 |  | Yes | BVEXN12.9MTC | In-line | Turbocharged | Propulsion | 1.2 X STD 1.25 X STD |  | 367 | 28.45 | Part 94 | Fixed with Wastegate | Air to Water |  |  |  | 0 | 0.01 | 0.02 | 0.01
FPT INDUSTRIAL S.p.A. | 2012 | CFPXN12.9REC | F3BH0686 | New Submission | EPA | FPX-MCI-12-10 | 2011-09-13 | OEM | Recreational | 2.15 | Category 1 | 10 yr or 1,000hrs |  | 4 stroke | 6 | Electronic Control Module | Distillate Diesel [94.108(a)(1)] | Electronic Direct Injection | Tier 2 |  | Yes | BVEXN12.9REC | In-line | Turbocharged | Propulsion | 1.2 X STD 1.25 X STD |  | 607 | 47.05 | Part 94 | Fixed with Wastegate | Air to Water |  |  |  | 0 | 0.01 | 0.02 | 0.01
Transportation systems business operations of general electric company | 2012 | CGETN0668EMB | CGETN0668EMB | New Submission | EPA | GET-MCI-12-01 | 2011-12-07 | OEM | Commercial | 10.95 | Category 2 | 10 yr or 20,000hrs |  | 4 stroke | 16 | Electronic Control Module | Distillate Diesel [94.108(a)(1)] | Electronic Direct Injection | Tier 2 |  | Yes | BGETN0668EMB | V | Turbocharged | Propulsion | 1.2 X STD 1.5 X STD |  | 3356 | 19.2 | Part 94 | Fixed with Wastegate | Air to Water |  |  |  | 0 | 0.09 | 0.04 | 0.27
Transportation systems business operations of general electric company | 2012 | CGETN0958EMB | CGETN0958EMB | New Submission | EPA | GET-MCI-12-02 | 2011-12-07 | OEM | Commercial & Stationary | 15.71 | Category 2 | 10 yr or 20,000hrs |  | 4 stroke | 12 | Electronic Control Module | Distillate Diesel [94.108(a)(1)] | Electronic Direct Injection | Tier 2 |  | Yes | BGETN0958EMB | V | Turbocharged | Propulsion | 1.2 X STD 1.5 X STD |  | 3499 | 18.6 | Part 60 and Part 94 | Fixed | Air to Water |  |  |  | 0 | 0 | 0.04 | 0.13
Transportation systems business operations of general electric company | 2012 | CGETN0958EMC | CGETN0958EMC | New Submission | EPA | GET-MCI-12-03 | 2011-12-07 | OEM | Commercial & Stationary | 15.71 | Category 2 | 10 yr or 20,000hrs |  | 4 stroke | 16 | Electronic Control Module | Distillate Diesel [94.108(a)(1)] | Electronic Direct Injection | Tier 2 |  | Yes | BGETN0958EMC | V | Turbocharged | Propulsion | 1.2 X STD 1.5 X STD |  | 4664 | 18.6 | Part 60 and Part 94 | Fixed | Air to Water |  |  |  | 0 | 0 | 0.04 | 0.13
Transportation systems business operations of general electric company | 2012 | CGETN0958EME | CGETN0958EME | New Submission | EPA | GET-MCI-12-05 | 2011-12-07 | OEM | Commercial | 15.71 | Category 2 | 10 yr or 20,000hrs |  | 4 stroke | 6 | Electronic Control Module | Distillate Diesel [94.108(a)(1)] | Electronic Direct Injection | Tier 2 |  | Yes | BGETN0958EME | L6 | Turbocharged | Propulsion | 1.2 X STD 1.5 X STD |  | 1498 | 15.9 | Part 94 | Fixed | Air to Water |  |  |  | 0 | 0 | 0.04 | 0.13
Transportation systems business operations of general electric company | 2012 | CGETN0958EML | CGETN0958EML | New Submission | EPA | GET-MCI-12-04 | 2011-12-07 | OEM | Commercial | 15.71 | Category 2 | 10 yr or 20,000hrs |  | 4 stroke | 6 | Electronic Control Module | Distillate Diesel [94.108(a)(1)] | Electronic Direct Injection | Tier 2 |  | Yes | BGETN0958EML | In-line | Turbocharged | Propulsion | 1.2 X STD 1.5 X STD |  | 1498 | 15.9 | Part 94 | Fixed | Air to Water |  |  |  | 0 | 0 | 0.04 | 0.13
IHI Shibaura Machinery Corporation | 2012 | CH3XN.507E2C | N/A | New Submission | EPA | H3X-MCI-12-05 | 2011-10-23 | OEM | Recreational | 0.25 | Category 1 | 10 yr or 1,000hrs |  | 4 stroke | 23 | None | Distillate Diesel [1065.703(b)] | Indirect Diesel Injection | Tier 3 |  | Yes | BH3XN.507E2C | In-line | Naturally | Auxiliary | N/A |  | 5.1 | 10 | Part 1042 | [5 empty] | 0 | 0 | 0.013 | 0.137
IHI Shibaura Machinery Corporation | 2012 | CH3XN.761D20 | N/A | New Submission | EPA | H3X-MCI-12-04 | 2011-10-23 | OEM | Recreational | 0.25 | Category 1 | 10 yr or 1,000hrs |  | 4 stroke | 23 | None | Distillate Diesel [1065.703(b)] | Indirect Diesel Injection | Tier 3 |  | Yes | BH3XN.761D20 | In-line | Naturally | Propulsion | N/A |  | 14 | 18 | Part 1042 | [5 empty] | 0 | 0 | 0.01 | 0.105
IHI Shibaura Machinery Corporation | 2012 | CH3XN.761E3V | N/A | New Submission | EPA | H3X-MCI-12-10 | 2011-10-23 | OEM | Recreational | 0.25 | Category 1 | 10 yr or 1,000hrs |  | 4 stroke | 23 | None | Distillate Diesel [1065.703(b)] | Indirect Diesel Injection | Tier 3 |  | Yes | BH3XN.761E3V | In-line | Naturally | Auxiliary | N/A |  | 15.3 | 20 | Part 1042 | [5 empty] | 0 | 0 | 0.013 | 0.135
IHI Shibaura Machinery Corporation | 2012 | CH3XN1.13LCS | N/A | New Submission | EPA | H3X-MCI-12-06 | 2011-10-23 | OEM | Recreational | 0.38 | Category 1 | 10 yr or 1,000hrs |  | 4 stroke | 3 | None | Distillate Diesel [1065.703(b)] | Indirect Diesel Injection | Tier 3 |  | Yes | BH3XN1.13LCS | In-line | Naturally | Auxiliary | N/A |  | 11.8 | 10 | Part 1042 | [5 empty] | 0 | 0 | 0.004 | 0.067
IHI Shibaura Machinery Corporation | 2012 | CH3XN1.49N3C | N/A | New Submission | EPA | H3X-MCI-12-07 | 2011-10-23 | OEM | Recreational | 0.5 | Category 1 | 10 yr or 1,000hrs |  | 4 stroke | 3 | None | Distillate Diesel [1065.703(b)] | Indirect Diesel Injection | Tier 3 |  | Yes | BH3XN1.49N3C | In-line | Naturally | Auxiliary | N/A |  | 13.5 | 9 | Part 1042 | [5 empty] | 0 | 0 | 0.008 | 0.136
IHI Shibaura Machinery Corporation | 2012 | CH3XN1.50D40 | N/A | New Submission | EPA | H3X-MCI-12-03 | 2011-10-23 | OEM | Recreational | 0.38 | Category 1 | 10 yr or 1,000hrs |  | 4 stroke | 34 | None | Distillate Diesel [1065.703(b)] | Indirect Diesel Injection | Tier 3 |  | Yes | BH3XN1.50D40 | In-line | Naturally | Propulsion | N/A |  | 29.1 | 19 | Part 1042 | [5 empty] | 0 | 0 | 0.003 | 0.053
IHI Shibaura Machinery Corporation | 2012 | CH3XN2.00NCS | N/A | New Submission | EPA | H3X-MCI-12-08 | 2011-10-23 | OEM | Recreational | 0.5 | Category 1 | 10 yr or 1,000hrs |  | 4 stroke | 4 | None | Distillate Diesel [1065.703(b)] | Indirect Diesel Injection | Tier 3 |  | Yes | BH3XN2.00NCS | In-line | Naturally | Auxiliary | N/A |  | 19.9 | 10 | Part 1042 | [5 empty] | 0 | 0 | 0.008 | 0.136
IHI Shibaura Machinery Corporation | 2012 | CH3XN2.22D55 | N/A | New Submission | EPA | H3X-MCI-12-01 | 2011-10-23 | OEM | Recreational | 0.55 | Category 1 | 10 yr or 1,000hrs |  | 4 stroke | 4 | None | Distillate Diesel [1065.703(b)] | Indirect Diesel Injection | Tier 3 |  | Yes | BH3XN2.22D55 | In-line | Naturally | Propulsion | N/A |  | 40.5 | 18 | Part 1042 | [5 empty] | 0 | 0 | 0.006 | 0.11
IHI Shibaura Machinery Corporation | 2012 | CH3XN2.22D75 | N/A | New Submission | EPA | H3X-MCI-12-02 | 2011-10-23 | OEM | Recreational | 0.55 | Category 1 | 10 yr or 1,000hrs |  | 4 stroke | 4 | None | Distillate Diesel [1065.703(b)] | Indirect Diesel Injection | Tier 3 |  | Yes | BH3XN2.22D75 | In-line | Turbocharged | Propulsion | N/A |  | 55.2 | 25 | Part 1042 | Fixed with Wastegate | Air to Water |  |  |  | 0 | 0.019 | 0.006 | 0.063
IHI Shibaura Machinery Corporation | 2012 | CH3XN2.22NLC | N/A | New Submission | EPA | H3X-MCI-12-09 | 2011-10-23 | OEM | Recreational | 0.55 | Category 1 | 10 yr or 1,000hrs |  | 4 stroke | 4 | None | Distillate Diesel [1065.703(b)] | Indirect Diesel Injection | Tier 3 |  | Yes | BH3XN2.22NLC | In-line | Naturally | Auxiliary | N/A |  | 20.6 | 9 | Part 1042 | [5 empty] | 0 | 0 | 0.008 | 0.136
IHI Shibaura Machinery Corporation | 2012 | CH3XN2.22NLT | N/A | New Submission | EPA | H3X-MCI-12-11 | 2011-10-23 | OEM | Recreational | 0.55 | Category 1 | 10 yr or 1,000hrs |  | 4 stroke | 4 | None | Distillate Diesel [1065.703(b)] | Indirect Diesel Injection | Tier 3 |  | Yes | BH3XN2.22NLT | In-line | Turbocharged | Auxiliary | N/A |  | 33.3 | 15 | Part 1042 | Fixed with Wastegate | Not Applicable |  |  |  | 0 | 0.021 | 0.007 | 0.07
Hyundai Heavy Industries Co., Ltd. | 2012 | CHYXN2250S50 | HYX | New Submission | EPA | HYX-MCI-12-01 | 2012-06-12 | OEM | Commercial | 375.03 | Category 3 | other (please explain) | 10 yrs or 40,000 hrs | 2 stroke | 6 | None | Residual Fuel [ISO 8217, RM-Grade] | Mechanical Direct Injection | Tier 2 |  | No |  | In-line | Turbocharged | Propulsion | N/A |  | 8580 | 3.81 | Part 1042 | Fixed | Air to Water |  |  |  | 0.26 | 0.3 |  | 0.09
Hyundai Heavy Industries Co., Ltd. | 2012 | CHYXW2250S50 | HYX | New Submission | IMO | HYX-IMO-12-01 | 2012-06-12 | OEM | IMO | 375.03 | Category 3 | other (please explain) | 10 yrs or 40,000 hrs | 2 stroke | 6 | None | Residual Fuel [ISO 8217, RM-Grade] | Mechanical Direct Injection |  | Tier 2 | No |  | In-line | Turbocharged | Propulsion | N/A |  | 8580 | 3.81 | IMO | Fixed | Air to Water
Isotta Fraschini Motori S.P.A. | 2012 | CIFMN20.1GCR | V1312C2ME | New Submission | EPA | IFM-MCI-12-02 | 2011-10-23 | OEM | Commercial | 1.67 | Category 1 | 10 yr or 10,000hrs |  | 4 stroke | 12 | None Electronic Control Module | Distillate Diesel [94.108(a)(1)] | Electronic Direct Injection | Tier 2 |  | No |  | V | Turbo Air to Water (TAW) | Auxiliary | N/A | .Note that the NTE standards in §94.8(e) apply only to propulsion This is a fixed speed auxiliary engine and the NTE requirement do not apply to this Engine Familyengines, and not to auxiliary engines. | 640 | 32 | Part 94 | Fixed | Air to Water |  |  |  | 0.158 | 0.01 | 0.01 | 0.117
ISOTTA FRASCHINI MOTORI S.P.A. | 2012 | CIFMN20.1V12 | V1312MLH | New Submission | EPA | IFM-MCI-12-01 | 2011-09-30 | OEM | Commercial | 1.67 | Category 1 | 10 yr or 10,000hrs |  | 4 stroke | 12 | None | Distillate Diesel [94.108(a)(1)] | Mechanical Direct Injection | Tier 2 |  | Yes | BIFMN20.1V12 | V | Turbo Air to Water (TAW) | Propulsion | 5 1.5 X STD 1.2 X STD | .2 | 502 | 25 | Part 94 | Fixed | Air to Water |  |  |  | 0.158 | 0.01 | 0.01 | 0.117
ISOTTA FRASCHINI MOTORI S.P.A. | 2012 | CIFMW20.1GCR | V1312C2ME | Correction | IMO | IFM-IMO-12-01.2 | 2013-05-13 | OEM | Marine CI Commercial | 1.67 | Not Applicable | 10 yr or 10,000hrs |  | 4 stroke | 12 | None Electronic Control Module | Distillate Diesel [ISO 8217, DM-Grade] | Electronic Direct Injection |  | Tier 2 | No |  | 90º V | Turbo Air to Water (TAW) | Auxillary | N/A | .Note that the NTE standards in §94.8(e) apply only to propulsion This is a fixed speed auxiliary engine and the NTE requirement do not apply to this Engine Familyengines, and not to auxiliary engines. | 704 | 0.3502 | Part 1042 | Fixed | Air to Water |  |  |  | 0.158 | 0.01 | 0.01 | 0.117
ISOTTA FRASCHINI MOTORI S.P.A. | 2012 | CIFMW20.1GCR | V1312C2ME | New Submission | IMO | IFM-IMO-12-01 | 2012-08-20 | OEM | Marine CI Commercial | 1.67 | Category 1 | 10 yr or 10,000hrs |  | 4 stroke | 12 | None Electronic Control Module | Distillate Diesel [ISO 8217, DM-Grade] | Electronic Direct Injection |  |  | No |  | 90º V | Turbo Air to Water (TAW) | Auxillary | N/A | .Note that the NTE standards in §94.8(e) apply only to propulsion This is a fixed speed auxiliary engine and the NTE requirement do not apply to this Engine Familyengines, and not to auxiliary engines. | 704 | 35 | IMO | Fixed | Air to Water |  |  |  | 0.158 | 0.01 | 0.01 | 0.117
ISOTTA FRASCHINI MOTORI S.P.A. | 2012 | CIFMW20.1GCR | V1312C2ME | New Submission | IMO | IFM-IMO-12-01.1 | 2012-09-19 | OEM | Marine CI Commercial | 1.67 | Category 1 | 10 yr or 10,000hrs |  | 4 stroke | 12 | None Electronic Control Module | Distillate Diesel [ISO 8217, DM-Grade] | Electronic Direct Injection |  |  | No |  | 90º V | Turbo Air to Water (TAW) | Auxillary | N/A | .Note that the NTE standards in §94.8(e) apply only to propulsion This is a fixed speed auxiliary engine and the NTE requirement do not apply to this Engine Familyengines, and not to auxiliary engines. | 704 | 35 | IMO | Fixed | Air to Water |  |  |  | 0.158 | 0.01 | 0.01 | 0.117
ISOTTA FRASCHINI MOTORI S.P.A. | 2012 | CIFMW20.1GCR | V1312C2ME | Running Change | IMO | IFM-IMO-12-01.1 | 2013-05-13 | OEM | Marine CI Commercial | 1.67 | Not Applicable | 10 yr or 10,000hrs |  | 4 stroke | 12 | None Electronic Control Module | Distillate Diesel [ISO 8217, DM-Grade] | Electronic Direct Injection |  | Tier 2 | No |  | 90º V | Turbo Air to Water (TAW) | Auxillary | N/A | .Note that the NTE standards in §94.8(e) apply only to propulsion This is a fixed speed auxiliary engine and the NTE requirement do not apply to this Engine Familyengines, and not to auxiliary engines. | 704 | 0.3502 | Part 1042 | Fixed | Air to Water |  |  |  | 0.158 | 0.01 | 0.01 | 0.117
John Deere Power Systems | 2012 | CJDXN04.5089 | 350MDA | New Submission | EPA | JDX-MCI-12-01 | 2011-08-26 | OEM | Marine CI Commercial | 1.13 | Category 1 | 10 yr or 10,000hrs |  | 4 stroke | 4 | Engine Modification DFI | Diesel | Mechanical Direct Injection | Tier 2 |  | Yes | BJDXN04.5089 | I-4 | Naturally Aspirated | Propulsion & Auxiliary | N/A | NTE limits only apply to the propulsion engine of this family | 60 | 13.33 | Part 94 | Not Applicable | Not Applicable | [5 empty] | 0.007 | 0.01
John Deere Power systems group | 2012 | CJDXN04.5118 | 350MTB | New Submission | EPA | JDX-MCI-12-07 | 2011-08-26 | OEM | MARINE CI COMMERCIAL | 1.13 | Category 1 | 10 yr or 10,000hrs |  | 4 stroke | 4 | Smoke Puff Limiter DFI TC Engine Design Modification Electronic Control Module | Diesel | Electronic Direct Injection | Tier 2 |  | Yes | BJDXN04.5118 | I-4 | Turbocharged | Auxiliary | N/A |  | 74 | 16.4 | Part 94 | Fixed | Not Applicable |  |  |  | 0 | 0 | 0 | 0
John Deere Power systems group | 2012 | CJDXN06.8068 | 350MTA | New Submission | EPA | JDX-MCI-12-06 | 2011-08-26 | OEM | Marine CI Commercial | 1.13 | Category 1 | 10 yr or 10,000hrs |  | 4 stroke | 46 | Electronic Control Electronic Control Module DFI CAC TC | Diesel | Electronic Direct Injection | Tier 2 |  | Yes | BJDXN06.8068 | I-4, I-6 | Turbocharged | Propulsion & Auxiliary | 1.2 X STD 1.5 X STD | Complies with 1.2 x STD above 45% power and 1.5 x STD below 45% power. | 150 | 22.06 | Part 94 | Fixed | Not Applicable |  |  |  | 0.08 |  | 0.007 | 0.01
John Deere Power systems group | 2012 | CJDXN06.8069 | 350MSA | New Submission | EPA | JDX-MCI-12-03 | 2011-08-26 | OEM | Marine CI Commercial | 1.13 | Category 1 | 10 yr or 10,000hrs |  | 4 stroke | 6 | Electronic Control Electronic Control Module DFI CAC TC | Diesel | Electronic Direct Injection | Tier 2 |  | Yes | BJDXN06.8069 | I-6 | Turbo, Separate Circuit | Auxillary & propulsion | 1.2 X STD 1.5 X STD | Complies with 1.2 x STD above 45% power and 1.5 x STD below 45% power. | 224 | 32.94 | Part 94 | Fixed | Not Applicable |  |  |  | 0.08 |  | 0.007 | 0.01
John Deere Power systems group | 2012 | CJDXN06.8085 | 350MHA | New Submission | EPA | JDX-MCI-12-02 | 2011-08-26 | OEM | Marine CI Commercial | 1.13 | Category 1 | 10 yr or 10,000hrs |  | 4 stroke | 6 | Electronic Control Electronic Control Module DFI CAC TC | Diesel | Electronic Direct Injection | Tier 2 |  | Yes | BJDXN06.8085 | I-6 | Turbocharged | Auxillary | N/A |  | 205 | 30.15 | Part 94 | Fixed | Air to Air | [6 empty] | 0.01
John Deere Power systems group | 2012 | CJDXN06.8108 | 350MSB | New Submission | EPA | JDX-MCI-12-04 | 2011-08-26 | OEM | Marine CI Commercial | 1.13 | Category 1 | 10 yr or 10,000hrs |  | 4 stroke | 6 | Electronic Control Electronic Control Module DFI CAC TC | Diesel | Electronic Direct Injection | Tier 2 |  | Yes | BJDXN06.8108 | I-6 | Turbo, Separate Circuit | Propulsion & Auxillary | 1.5 X STD 1.2 X STD | Complies with 1.2 x STD above 45% power and 1.5 x STD below 45% power. | 265 | 38.97 | Part 94 | Fixed | Not Applicable |  |  |  | 0 | 0 | 0 | 0.1
John Deere Power systems group | 2012 | CJDXN06.8109 | 350MSC | New Submission | EPA | JDX-MCI-12-05 | 2011-08-26 | OEM | Marine CI Recreational | 1.13 | Category 1 | 10 yr or 1,000hrs |  | 4 stroke | 6 | Electronic Control Electronic Control Module DFI CAC TC | Diesel | Electronic Direct Injection | Tier 2 |  | Yes | BJDXN06.8109 | I-6 | Turbo, Separate Circuit | Propulsion | 1.5 X STD 1.2 X STD | Complies with 1.2 x STD above 45% power and 1.5 x STD below 45% power. | 298 | 43.82 | Part 94 | Fixed | Not Applicable |  |  |  | 0 | 0 | 0 | 0
John Deere Power Systems | 2012 | CJDXN06.8122 | 350MAA | New Submission | EPA | JDX-MCI-12-08 | 2011-08-26 | OEM | marine ci Commercial | 1.13 | Category 1 | 10 yr or 10,000hrs |  | 4 stroke | 6 | Electronic Control Module Smoke puff limiter | Diesel | Electronic Direct Injection | Tier 2 |  | Yes | BJDXN06.8122 | In-line | Turbocharged | Propulsion/ Auxiliary | 1.2 X STD 1.5 X STD |  | 246 | 36.2 | Part 94 | Fixed | Air to Water | [6 empty] | 0.01
John deere power systems | 2012 | CJDXN06.8125 | 350MAB | New Submission | EPA | JDX-MCI-12-09 | 2011-08-26 | OEM | marine ci Commercial | 1.13 | Category 1 | 10 yr or 10,000hrs |  | 4 stroke | 6 | Electronic Control Module Smoke puff limiter | Diesel | Electronic Direct Injection | Tier 2 |  | Yes | BJDXN06.8125 | In-line | Turbocharged | Auxiliary | N/A |  | 183 | 26.9 | Part 94 | Fixed | Air to Water | [6 empty] | 0.01
John Deere Power Systems | 2012 | CJDXN09.0123 | 450MSA | New Submission | EPA | JDX-MCI-12-10 | 2011-08-26 | OEM | marine ci Commercial | 1.5 | Category 1 | 10 yr or 10,000hrs |  | 4 stroke | 6 | Electronic Control Module Smoke puff limiter | Diesel | Electronic Direct Injection | Tier 2 |  | Yes | BJDXN09.0123 | In-line | Turbo, Separate Circuit Intercooling | Propulsion/ Auxiliary | 1.2 X STD 1.5 X STD |  | 373 | 41.4 | Part 94 | Fixed | Not Applicable | [5 empty] | 0.017 | 0.12
John deere power systems | 2012 | CJDXN09.0126 | 450MSB | New Submission | EPA | JDX-MCI-12-11 | 2011-08-26 | OEM | marine ci Commercial | 1.5 | Category 1 | 10 yr or 10,000hrs |  | 4 stroke | 6 | Electronic Control Module Smoke puff limiter | Diesel | Electronic Direct Injection | Tier 2 |  | Yes | BJDXN09.0126 | In-line | Turbo, Separate Circuit Intercooling | Auxiliary | N/A |  | 306 | 34 | Part 94 | Fixed | Not Applicable | [5 empty] | 0.017 | 0.12
John Deere power systems | 2012 | CJDXN09.0128 | 450MSC | New Submission | EPA | JDX-MCI-12-19 | 2011-12-01 | OEM | Marine CI commercial | 1.5 | Category 1 | 10 yr or 1,000hrs |  | 4 stroke | 6 | Smoke Puff Limiter DFI TC CAC Electronic Control Module | Diesel | Electronic Direct Injection | Tier 2 |  | No |  | In-line | Turbocharged | Propulsion | 1.2 X STD 1.5 X STD |  | 410 | 45.55 | Part 94 | Fixed | Not Applicable |  |  |  | 0 | 0 | 0.002 | 0.01
JOHN DEERE POWER SYSTEMS | 2012 | CJDXN09.0133 | 450MHB | Correction | EPA | JDX-MCI-12-17 | 2011-08-17 | OEM | marine ci COmmercial | 1.5 | Category 1 | 10 yr or 10,000hrs |  | 4 stroke | 6 | Electronic Control Module Engine Design Modification Smoke Puff Limiter Other - Direct Fuel Injection Other -Turbocharger Other -Charge Air Cooler intercooled Cooled EGR - Electronic/Electric | Diesel | Electronic Direct Injection | Tier 2 |  | Yes | BJDXN09.0133 | In-line | Turbocharged | Auxiliary | N/A |  | 280 | 31.11 | Part 94 | Variable Geometry | Air to Air |  |  |  | 0.01 |  | 0.011
JOHN DEERE POWER SYSTEMS | 2012 | CJDXN09.0133 | 450MHB | New Submission | EPA | JDX-MCI-12-17 | 2011-08-17 | OEM | marine ci COmmercial | 1.5 | Category 1 | 10 yr or 10,000hrs |  | 4 stroke | 6 | Electronic Control Module Engine Design Modification Smoke Puff Limiter Other - Direct Fuel Injection Other -Turbocharger Other -Charge Air Cooler intercooled Cooled EGR - Electronic/Electric | Diesel | Electronic Direct Injection | Tier 2 |  | Yes | BJDXN09.0133 | In-line | Turbocharged | Auxiliary | N/A |  | 280 | 31.11 | Part 94 | Variable Geometry | Air to Air |  |  |  | 0.01 |  | 0.011
JOHN DEERE POWER SYSTEMS | 2012 | CJDXN09.0135 | 450MAB | New Submission | EPA | JDX-MCI-12-15 | 2011-08-26 | OEM | marine ci COmmercial | 1.5 | Category 1 | 10 yr or 10,000hrs |  | 4 stroke | 6 | Engine Design Modification Electronic Control Module Smoke Puff Limiter Other - Direct Fuel Injection Other -Turbocharger | Diesel | Electronic Direct Injection | Tier 2 |  | Yes | BJDXN09.0135 | In-line | Turbocharged | Propulsion/Auxiliary | 1.2 X STD 1.5 X STD |  | 317 | 35.22 | Part 94 | Fixed Geometry | Air to Water |  |  |  | 0 | 0 | 0.017 | 0.12
JOHN DEERE POWER SYSTEMS | 2012 | CJDXN09.0136 | 450MAC | New Submission | EPA | JDX-MCI-12-16 | 2011-08-17 | OEM | marine ci COmmercial | 1.5 | Category 1 | 10 yr or 10,000hrs |  | 4 stroke | 6 | Engine Design Modification Electronic Control Module Smoke Puff Limiter Other - Direct Fuel Injection Other -Turbocharger | Diesel | Electronic Direct Injection | Tier 2 |  | Yes | BJDXN09.0136 | In-line | Turbocharged | Auxiliary | N/A |  | 244 | 27.11 | Part 94 | Fixed Geometry | Air to Water |  |  |  | 0 | 0 | 0.017 | 0.12
John Deere Power Systems | 2012 | CJDXN13.5124 | 650MSC | New Submission | EPA | JDX-MCI-12-12 | 2011-08-26 | OEM | marine ci Commercial | 2.26 | Category 1 | 10 yr or 10,000hrs |  | 4 stroke | 6 | Electronic Control Module Smoke puff limiter Engine Design Modification | Diesel | Electronic Direct Injection | Tier 2 |  | Yes | BJDXN13.5124 | In-line | Turbo, Separate Circuit Intercooling | Propulsion/ Auxiliary | 1.2 X STD 1.5 X STD |  | 485 | 35.9 | Part 94 | Fixed | Not Applicable |  |  |  | 0.02 |  | 0.025
John deere power systems | 2012 | CJDXN13.5127 | 650MSD | New Submission | EPA | JDX-MCI-12-13 | 2011-08-26 | OEM | marine ci Commercial | 2.26 | Category 1 | 10 yr or 10,000hrs |  | 4 stroke | 6 | Electronic Control Module Smoke puff limiter Engine Design Modification | Diesel | Electronic Direct Injection | Tier 2 |  | Yes | BJDXN13.5127 | In-line | Turbo, Separate Circuit Intercooling | Auxiliary | N/A |  | 485 | 35.9 | Part 94 | Fixed | Not Applicable |  |  |  | 0.02 |  | 0.025
John Deere Power Systems | 2012 | CJDXN13.5129 | 650MSE | New Submission | EPA | JDX-MCI-12-14 | 2011-08-26 | OEM | marine ci RECREATIONAL | 2.26 | Category 1 | 10 yr or 1,000hrs |  | 4 stroke | 6 | Electronic Control Module Smoke puff limiter Engine Design Modification | Diesel | Electronic Direct Injection | Tier 2 |  | Yes | BJDXN13.5129 | In-line | Turbo, Separate Circuit Intercooling | Propulsion | 1.2 X STD 1.5 X STD |  | 559 | 41.4 | Part 94 | Fixed | Not Applicable | [5 empty] | 0.003
JOHN DEERE POWER SYSTEMS | 2012 | CJDXN13.5134 | 650MHB | New Submission | EPA | JDX-MCI-12-18 | 2011-08-17 | OEM | marine ci COmmercial | 2.26 | Category 1 | 10 yr or 10,000hrs |  | 4 stroke | 6 | Electronic Control Module Engine Design Modification Smoke Puff Limiter Other - Direct Fuel Injection Other -Turbocharger Other -Charge Air Cooler intercooled Cooled EGR - Electronic/Electric | Diesel | Electronic Direct Injection | Tier 2 |  | Yes | BJDXN13.5134 | In-line | Turbocharged | Auxiliary | N/A |  | 448 | 33.18 | Part 94 | Variable Geometry | Air to Air | [5 empty] | 0.006
John Deere power systems | 2012 | CJDXN13.5137 | 650MAB | New Submission | EPA | JDX-MCI-12-20 | 2011-12-01 | OEM | marine ci Commercial | 2.26 | Category 1 | 10 yr or 10,000hrs |  | 4 stroke | 6 | DFI CAC TC Smoke Puff Limiter Engine Design Modification Electronic Control Module | Diesel | Electronic Direct Injection | Tier 2 |  | No |  | In-line | Turbocharged | Propulsion | 1.2 X STD 1.5 X STD |  | 429 | 31.78 | Part 94 | Fixed | Not Applicable | [5 empty] | 0.003
john deere power systems | 2012 | CJDXN13.5138 | 650MAC | New Submission | EPA | JDX-MCI-12-21 | 2011-12-22 | OEM | Marine ci comMercial | 2.26 | Category 1 | 10 yr or 10,000hrs |  | 4 stroke | 6 | DFI CAC TC Smoke Puff Limiter Engine Design Modification Electronic Control Module | Diesel | Electronic Direct Injection | Tier 2 |  | No |  | In-line | Turbocharged | Auxiliary | N/A |  | 367 | 27.19 | Part 94 | Fixed | Not Applicable |  |  |  | 0.02 |  | 0.025
John Deere power systems | 2012 | CJDXW08.1037 | 450HF | New Submission | IMO | JDX-IMO-12-04 | 2012-06-06 | OEM | marine ci Commercial | 1.36 | Category 1 | 10 yr or 8,000hrs |  | 4 stroke | 6 |  | Diesel | Electronic Direct Injection |  |  | No |  | In-line | Turbo Air to Air | Auxiliary |  |  | 250 | 30.86 | IMO | Fixed | Not Applicable | [5 empty] | 0.01 | 0.09
John Deere power systems | 2012 | CJDXW08.1086 | 450MHA | New Submission | IMO | JDX-IMO-12-03 | 2012-06-06 | OEM | marine ci Commercial | 1.36 | Category 1 | 10 yr or 10,000hrs |  | 4 stroke | 6 |  | Diesel | Electronic Direct Injection |  |  | No |  | In-line | Turbo Air to Air (TAA) | Auxiliary |  |  | 250 | 30.86 | IMO | Fixed | Not Applicable | [5 empty] | 0.017 | 0.12
JOHN DEERE POWER SYSTEMS | 2012 | CJDXW13.5103 | 650HAA | New Submission | IMO | JDX-IMO-12-05 | 2012-10-11 | OEM | marine ci COmmercial | 2.26 | Category 1 | 10 yr or 10,000hrs |  | 4 stroke | 6 | Engine Design Modification Other - Direct Fuel Injection Other -Turbocharger Other -Charge Air Cooler intercooled Exhaust Gas Recirculation Electronic Control Module | Diesel | Electronic Direct Injection |  |  | No |  | In-line | Turbocharged | Auxiliary | N/A |  | 470 | 34.81 | IMO | Variable Geometry | Air to Air
John Deere power systems | 2012 | CJDXW13.5137 | 650MAB | New Submission | IMO | JDX-IMO-12-01 | 2011-12-30 | OEM | marine ci Commercial | 2.26 | Category 1 | 10 yr or 10,000hrs |  | 4 stroke | 6 | DFI CAC TC Smoke Puff Limiter Engine Design Modification Electronic Control Module | Diesel | Electronic Direct Injection |  |  | No |  | In-line | Turbocharged | Propulsion | 1.2 X STD 1.5 X STD |  | 429 | 31.78 | IMO | Fixed | Not Applicable |  |  |  | 0.02 |  | 0.025
john deere power systems | 2012 | CJDXW13.5138 | 650MAC | New Submission | IMO | JDX-IMO-12-02 | 2011-12-30 | OEM | Marine CI Commercial | 2.26 | Category 1 | 10 yr or 10,000hrs |  | 4 stroke | 6 | DFI CAC TC Smoke Puff Limiter Engine Design Modification Electronic Control Module | Diesel | Electronic Direct Injection |  |  | No |  | In-line | Turbocharged | Auxiliary | N/A |  | 367 | 27.19 | IMO | Fixed | Not Applicable |  |  |  | 0.02 |  | 0.025
KUBOTA Corporation | 2012 | CKBXN02.0FCC | N/A | New Submission | EPA | KBX-MCI-12-01 | 2011-10-23 | OEM | Commercial | 0.5 | Category 1 | 7yrs or 5,000hrs |  | 4 stroke | 4 | Engine Design Modification Electronic Control Module | Distillate Diesel [1065.703(b)] | Indirect Diesel Injection | Tier 3 |  | Yes | BKBXN02.0FCC | In-line | Naturally | Auxiliary | N/A |  | 25 | 12 | Part 1042 | Not Applicable | Not Applicable |  |  |  | 0.174 | 0 | 0.003 | 0
KUBOTA Corporation | 2012 | CKBXN02.4FCC | N/A | New Submission | EPA | KBX-MCI-12-02 | 2011-10-23 | OEM | Commercial | 0.61 | Category 1 | 7yrs or 5,000hrs |  | 4 stroke | 4 | Engine Design Modification Electronic Control Module | Distillate Diesel [1065.703(b)] | Indirect Diesel Injection | Tier 3 |  | Yes | BKBXN02.4FCC | In-line | Naturally | Auxiliary | N/A |  | 31 | 13 | Part 1042 | Not Applicable | Not Applicable |  |  |  | 0.174 | 0 | 0.003 | 0
KUBOTA Corporation | 2012 | CKBXN03.3BCC | N/A | New Submission | EPA | KBX-MCI-12-03 | 2011-10-23 | OEM | Commercial | 0.83 | Category 1 | other (please explain) | 10 yr or 8,000hrs (based on NR-4 category) | 4 stroke | 4 | Engine Design Modification | Distillate Diesel [1065.703(b)] | Indirect Diesel Injection | Tier 3 |  | Yes | BKBXN03.3BCC | In-line | Naturally | Auxiliary | N/A |  | 40 | 12 | Part 1042 | Not Applicable | Not Applicable |  |  |  | 0.236 | 0.031 | 0.008 | 0
tognum america inc. | 2012 | CMDDN31.8MRR | S2000 | New Submission | EPA | MDD-MCI-12-04 | 2012-01-06 | OEM | Marine CI Commercial | 1.99 | Category 1 | 10 yr or 10,000hrs |  | 4 stroke | 1216 | Electronic Control Module | Diesel (Part89, Sub D,appdx A, Table 4) | Electronic Direct Injection | Tier 2 |  | Yes | 6DDXM31.8MRP | V | Turbo Air to Water (TAW) | Propulsion | 1.5 X STD 1.2 X STD |  | 1492 | 46.9 | Part 94 | Fixed | Air to Water |  |  |  | 0 | 0.032 | 0.061 | 0.82
Tognum America Inc. | 2012 | CMDDN348.MHR | Series 8000 | New Submission | EPA | MDD-MCI-12-01 | 2012-01-10 | OEM | Commercial | 17.37 | Category 2 | 10 yr or 20,000hrs |  | 4 stroke | 20 | Electronic Control Module | Diesel (Part89, Sub D,appdx A, Table 4) | Electronic Direct Injection | Tier 2 |  | Yes | 8MDDM348.MHR | V | Turbo Air to Water (TAW) | Propulsion | 1.5 X STD 1.2 X STD |  | 9100 | 26.1 | Part 94 | Fixed | Air to Water |  |  |  | 0 | 0 | 0 | 2.09
TOGNUM AMERICA inc. | 2012 | CMDDN35.7MNR | S2000 CR | New Submission | EPA | MDD-MCI-12-03 | 2012-01-04 | OEM | Marine CI Commercial | 2.23 | Category 1 | 10 yr or 10,000hrs |  | 4 stroke | 8101216 | Electronic Control Module | Diesel (Part89, Sub D,appdx A, Table 4) | Electronic Direct Injection | Tier 2 |  | Yes | 6DDXM35.7MNS | V | Turbo Air to Water (TAW) | Propulsion | 1.2 X STD 1.5 X STD |  | 1939 | 54.3 | Part 94 | Fixed | Air to Water |  |  |  | 0 | 0 | 0.047 | 0.178
TOGNUM AMERICA INC. | 2012 | CMDDN86.2MTR | Series 4000-03 | New Submission | EPA | MDD-MCI-12-02 | 2012-01-04 | OEM | Marine CI Commercial | 4.31 | Category 1 | 10 yr or 10,000hrs |  | 4 stroke | 20 | Electronic Control Module | Diesel (Part89, Sub D,appdx A, Table 4) | Common Rail | Tier 2 |  | Yes | 9MDDN86.2MTR | V | Turbo Air to Water (TAW) | Propulsion | 1.5 X STD 1.2 X STD |  | 4300 | 49.9 | Part 94 | Fixed | Air to Water |  |  |  | 0.3966 | 0 | 0.0489 | 0.1586
MNB | 2012 | CMNBN12.8001 | MNB | New Submission | EPA | MNB-MCI-12-01 | 2012-02-08 | OEM | Recreational | 2.14 | Category 1 | other (please explain) | 10 Years or 5000 hrs | 4 stroke | 6 | Electronic Control Module | Distillate Diesel [94.108(a)(1)] | Electronic Direct Injection | Tier 2 |  | Yes | BMNBN12.8001 | In-line | Turbocharged | Propulsion | 1.5 X STD |  | 588 | 46 | Part 94 | Fixed | Air to Water |  |  |  | 0.07 | 0 | 0.07 | 1.06
MAN Nutzfahrzeuge AG | 2012 | CMNBN21.9002 | MNB | New Submission | EPA | MNB-MCI-12-02 | 2012-02-23 | OEM | Recreational | 1.83 | Category 1 | other (please explain) | 10 Years or 5000 hrs | 4 stroke | 81012 | Electronic Control Module | Distillate Diesel [94.108(a)(1)] | Electronic Direct Injection | Tier 2 |  | Yes | BMNBN21.9002 | V | Turbocharged | Propulsion | 1.2 X STD 1.5 X STD |  | 1140 | 52 | Part 94 | Fixed | Air to Water |  |  |  | 0.07 | 0 | 0.07 | 1.06
MAN Nutzfahrzeuge AG | 2012 | CMNBN24.2CO1 | MNB | New Submission | EPA | MNB-MCI-12-04 | 2012-02-23 | OEM | Commercial | 2.02 | Category 1 | 10 yr or 10,000hrs |  | 4 stroke | 812 | Electronic Control Module | Distillate Diesel [94.108(a)(1)] | Electronic Direct Injection | Tier 2 |  | Yes | BMNBN24.2CO1 | V | Turbocharged | Propulsion | 1.2 X STD 1.5 X STD |  | 1029 | 42.5 | Part 94 | Fixed | Air to Water |  |  |  | 0 | 0 | 0.03 | 0.21
MAN Nutzfahrzeuge AG | 2012 | CMNBN24.2RE1 | MNB | New Submission | EPA | MNB-MCI-12-03 | 2012-02-23 | OEM | Recreational | 2.02 | Category 1 | other (please explain) | 10 years or 2000 hrs | 4 stroke | 812 | Electronic Control Module | Distillate Diesel [94.108(a)(1)] | Electronic Direct Injection | Tier 2 |  | Yes | BMNBN24.2RE1 | V | Turbocharged | Propulsion | 1.2 X STD 1.5 X STD |  | 1324 | 54.7 | Part 94 | Fixed | Air to Water |  |  |  | 0.18 | 0.08 | 0 | 0.2
MIRATECH Holdings, LLC | 2012 | CMRAN232.25T | EMD 710 Turbocharged Engines | New Submission | EPA | MRA-MCI-12-01 | 2012-04-22 | OEM | Commercial | 11.63 | Category 2 | 10 yr or 20,000hrs |  | 2 stroke | 8121620 | Oxidation Catalyst | Distillate Diesel [94.108(a)(1)] | Mechanical Direct Injection | Remanufacture |  | Yes | BMRAN232.25T | V | Turbocharged | Propulsion |  |  | 3730 | 16 | Part 1042 | Fixed | Not Applicable | 1984 | 2012 |  |  |  | 0.015
marinediesel sweden ab | 2012 | CMRDN06.5NA2 | MD200 Barracuda | New Submission | EPA | MRD-MCI-12-01 | 2012-08-15 | Post-manufacture marinizer | Recreational | 0.81 | Category 1 | 10 yr or 1,000hrs |  | 4 stroke | 8 | None | Distillate Diesel [94.108(a)(1)] | Indirect Diesel Injection | Tier 2 |  | Yes | BMRDN06.5NA2 | V | Naturally Aspirated | Propulsion | 1.5 X STD |  | 149 | 22.92 | Part 1042 | Not Applicable | Not Applicable |  |  |  | 0.236 | 0.031 | 0.008 | 0.011
marinediesel sweden ab | 2012 | CMRDN06.5SC3 | MD300SC Hammerhead | New Submission | EPA | MRD-MCI-12-02 | 2012-08-15 | Post-manufacture marinizer | Recreational | 0.81 | Category 1 | 10 yr or 1,000hrs |  | 4 stroke | 8 | Engine Design Modification | Distillate Diesel [94.108(a)(1)] | Indirect Diesel Injection | Tier 2 |  | Yes | BMRDN06.5SC3 | V | Supercharged | Propulsion | 1.5 X STD |  | 224 | 34.46 | Part 1042 | Not Applicable | Air to Water |  |  |  | 0 | 0.0133 | 0.0095 | 0.0441
marinediesel sweden ab | 2012 | CMRDN06.6VGT | VGT450 | New Submission | EPA | MRD-MCI-12-03 | 2012-11-04 | Post-manufacture marinizer | Recreational | 0.82 | Category 1 | 10 yr or 1,000hrs |  | 4 stroke | 8 | Engine Design Modification Electronic Control Module | Distillate Diesel [ISO 8217, DM-Grade] | Electronic Direct Injection | Tier 2 |  | No |  | V | Turbocharged | Propulsion | 1.5 X STD |  | 333 | 50.45 | Part 1042 | Variable Geometry | Air to Water |  |  |  | 0 | 0 | 0.0079 | 0.516
marinediesel sweden ab | 2012 | CMRDW06.5NA2 | MD200 Barracuda | New Submission | IMO | MRD-IMO-12-01 | 2012-03-07 | Post-manufacture marinizer | IMO | 0.81 | Category 1 | 10 yr or 1,000hrs |  | 4 stroke | 8 | None | Distillate Diesel [ISO 8217, DM-Grade] | Indirect Diesel Injection |  |  | Yes | BMRDW06.5NA2 | V | Naturally Aspirated | Propulsion | N/A |  | 149 | 22.92 | IMO | Not Applicable | Not Applicable
marinediesel sweden ab | 2012 | CMRDW06.5SC3 | MD300SC Hammerhead | New Submission | IMO | MRD-IMO-12-02 | 2012-03-07 | Post-manufacture marinizer | IMO | 0.81 | Category 1 | 10 yr or 1,000hrs |  | 4 stroke | 8 | Engine Design Modification | Distillate Diesel [ISO 8217, DM-Grade] | Indirect Diesel Injection |  |  | Yes | BMRDW06.5SC3 | V | Supercharged | Propulsion | N/A |  | 224 | 34.46 | IMO | Not Applicable | Air to Water
marinediesel sweden ab | 2012 | CMRDW06.6VGT | VGT | New Submission | IMO | MRD-IMO-12-03 | 2012-11-05 | Post-manufacture marinizer | IMO | 0.82 | Category 1 | 10 yr or 1,000hrs |  | 4 stroke | 8 | Engine Design Modification Electronic Control Module | Distillate Diesel [ISO 8217, DM-Grade] | Electronic Direct Injection |  |  | No |  | V | Turbocharged | Propulsion | N/A |  | 333 | 50.45 | IMO | Variable Geometry | Air to Water
mitsubishi heavy industries, ltd. | 2012 | CMVXN01.0M2A | L-MA | New Submission | EPA | MVX-MCI-12-01 | 2011-11-27 | OEM | Commercial | 0.32 | Category 1 | 5yrs or 3,000hrs |  | 4 stroke | 3 | Engine Design Modification | Distillate Diesel [1065.703(b)] | Indirect Diesel Injection | Tier 3 |  | Yes | BMVXN01.0M2A | In-line | Naturally Aspirated | Propulsion | 6.6 N/A | 0.4 | 18 | 19 | Part 60 and Part 1042 | Not Applicable | Not Applicable |  |  |  | 0 | 0 | 0.009 | 0
mitsubishi heavy industries, ltd. | 2012 | CMVXN01.8M2A | SL-MA | New Submission | EPA | MVX-MCI-12-02 | 2011-11-27 | OEM | Commercial | 0.44 | Category 1 | 7yrs or 5,000hrs |  | 4 stroke | 384 | Engine Design Modification | Distillate Diesel [1065.703(b)] | Indirect Diesel Injection | Tier 3 |  | Yes | A BMVXN01.8M2A | In-line | Naturally Aspirated | Propulsion | 5.5 N/A | 0.3 | 31 | 18 | Part 60 and Part 1042 | Not Applicable | Not Applicable |  |  |  | 0 | 0 | 0.009 | 0
Mitsubishi heavy industries, Ltd. | 2012 | CMVXN14.6BCB | SB-TK | New Submission Yes | EPA | MVX-MCI-12-04 | 2012-01-18 | OEM | Commercial | 2.43 | Category 1 | 10 yr or 10,000hrs |  | 4 stroke | 6 | Engine Design Modification | JIS K-2204(TYPE1, TYPE2, TYPE3), ASTM,D975(No.1-D,No.2-D), BS2869(CLASS-A1,CLASS-A2), DIN51601(DIESEL FUEL), ISO8217(DMX-CLASS) | Mechanical Direct Injection | Tier 2 |  | Yes | BMVXN14.6BCB | In-line | Turbocharged | Propulsion | Yes 1.2 X STD 1.5 X STD |  | 320 | 21.9 | Part 60 and Part 94 | Fixed | Air to Water |  |  |  | 0.156 | 0.001 | 0.006 | 0.043
Mitsubishi heavy industries, Ltd. | 2012 | CMVXN18.6BCA | SA-TK | New Submission | EPA | MVX-MCI-12-03 | 2012-01-18 | OEM | Commercial | 3.09 | Category 1 | 10 yr or 10,000hrs |  | 4 stroke | 6 | Engine Design Modification | JIS K-2204(TYPE1, TYPE2, TYPE3), ASTM,D975(No.1-D,No.2-D), BS2869(CLASS-A1,CLASS-A2), DIN51601(DIESEL FUEL), ISO8217(DMX-CLASS) | Mechanical Direct Injection | Tier 2 |  | Yes | BMVXN18.6BCA | In-line | Turbocharged | Propulsion | Yes 1.2 X STD 1.5 X STD | Please refer report attached | 435 | 23.4 | Part 60 and Part 94 | Fixed | Air to Water |  |  |  | 0.172 | 0.013 | 0.009 | 0.042
mitsubishi Heavy industries, Ltd | 2012 | CMVXN33.9BCA | SAV-TK | New Submission | EPA | MVX-MCI-12-05 | 2012-01-18 | OEM | Commercial | 2.83 | Category 1 | 10 yr or 10,000hrs |  | 4 stroke | 12 | Engine Design Modification | JIS K-2204(TYPE1, TYPE2, TYPE3), ASTM,D975(No.1-D,No.2-D), BS2869(CLASS-A1,CLASS-A2), DIN51601(DIESEL FUEL), ISO8217(DMX-CLASS) | Mechanical Direct Injection | Tier 2 |  | Yes | BMVXN33.9BCA | V | Turbocharged | Propulsion | 5.0 1.2 X STD 1.5 X STD | 0.20 | 701 | 20.7 | Part 60 and Part 94 | Fixed | Air to Water |  |  |  | 0.164 | 0.011 | 0.008 | 0.046
mitsubishi Heavy industries, Ltd. | 2012 | CMVXN49.0CCA | SR-TAW | New Submission | EPA | MVX-MCI-12-06 | 2012-05-02 | OEM | Commercial | 4.09 | Category 1 | 10 yr or 10,000hrs |  | 4 stroke | 12 | Engine Design Modification | JIS K-2204(TYPE1,2,3),ASTM,D975(No.1,2-D),BS2869(A1,A2),DIN51601(DIESEL),ISO8217(DMX) | Mechanical Direct Injection | Tier 3 |  | No |  | V | Turbocharged | Propulsion | 5.0 1.2 X STD 1.5 X STD 1.9 x STD | 0.20 | 940 | 19.2 | Part 60 and Part 1042 | Fixed | Air to Water |  |  |  | 0.156 | 0.017 | 0.005 | 0.028
NANNI INDUSTRIES SAS | 2012 | CNANN02.0031 | CNANN02.0031 | New Submission | EPA | NAN-MCI-12-03 | 2012-05-16 | OEM | Recreational | 0.5 | Category 1 | 10 yr or 1,000hrs |  | 4 stroke | 4 | None | Distillate Diesel [ISO 8217, DM-Grade] | Indirect Diesel Injection | Tier 3 |  | No |  | In-line | Turbocharged | Propulsion | 1.2 X STD 1.5 X STD 1.9 x STD |  | 44.2 | 22.1 | Part 1042 | Fixed with Wastegate | Not Applicable |  |  |  | 0.01 | 0.09 | 0.033 | 0.4
NANNI INDUSTRIES SAS | 2012 | CNANN03.0071 | CNANN03.0071 | New Submission | EPA | NAN-MCI-12-04 | 2012-05-16 | OEM | Recreational | 0.76 | Category 1 | 10 yr or 1,000hrs |  | 4 stroke | 4 | None | Distillate Diesel [ISO 8217, DM-Grade] | Mechanical Direct Injection | Tier 3 |  | No |  | In-line | Turbocharged | Propulsion | 1.2 X STD 1.5 X STD 1.9 x STD |  | 73.6 | 24.1 | Part 1042 | Fixed with Wastegate | Air to Water |  |  |  | 0.01 | 0.09 | 0.033 | 0.4
NANNI INDUSTRIES SAS | 2012 | CNANN03.0KD1 | CNANN03.0KD1 | New Submission | EPA | NAN-MCI-12-01 | 2012-05-16 | OEM | Recreational | 0.75 | Category 1 | 10 yr or 1,000hrs |  | 4 stroke | 4 | Electronic Control Module | Distillate Diesel [ISO 8217, DM-Grade] | Electronic Direct Injection | Tier 3 |  | No |  | In-line | Turbocharged | Propulsion | 1.2 X STD 1.5 X STD 1.9 x STD |  | 144.6 | 49 | Part 1042 | Fixed with Wastegate | Air to Water |  |  |  | 0.01 | 0.09 | 0.033 | 0.4
NANNI INDUSTRIES SAS | 2012 | CNANN03.8331 | CNANN03.8331 | New Submission | EPA | NAN-MCI-12-02 | 2012-05-16 | OEM | Recreational | 0.94 | Category 1 | 10 yr or 1,000hrs |  | 4 stroke | 4 | None | Distillate Diesel [ISO 8217, DM-Grade] | Mechanical Direct Injection | Tier 2 |  | No |  | In-line | Turbocharged | Propulsion | 1.2 X STD 1.5 X STD |  | 84.6 | 22.3 | Part 94 | Fixed with Wastegate | Air to Water |  |  |  | 0.01 | 0.09 | 0.033 | 0.4
NANNI INDUSTRIES SAS | 2012 | CNANW03.0KD1 | CNANW03.0KD1 | New Submission | IMO | NAN-IMO-12-01 | 2012-04-16 | OEM | IMO | 0.75 | Not Applicable | 10 yr or 1,000hrs |  | 4 stroke | 4 | Electronic Control Module | Distillate Diesel [ISO 8217, DM-Grade] | Electronic Direct Injection |  |  | No |  | In-line | Turbocharged | Propulsion | N/A |  | 143.4 | 49 | IMO | Fixed with Wastegate | Air to Water
Nrec Power systems | 2012 | CNPSN10.6ERT | CNPSN10.6ERT | New Submission | EPA | NPS-MCI-12-01 | 2012-05-03 | Post-manufacture marinizer | Remanufacture System | 10.57 | Category 2 | 10 yr or 10,000hrs |  | 2 stroke | 8121620 | None | Distillate Diesel [ISO 8217, DM-Grade] | Mechanical Direct Injection | Remanufacture |  | Yes | BNPSN10.6ERT | V | Turbocharged | Propulsion | N/A |  | 2985 |  | Part 1042 | Fixed | Air to Water | 1973 | 2006 | August 31, 2012
Nrec Power systems | 2012 | CNPSN10.8ERT | CNPSN10.8ERT | New Submission | EPA | NPS-MCI-12-03 | 2012-05-15 | Post-manufacture marinizer | Remanufacture System | 10.57 | Category 2 | 10 yr or 10,000hrs |  | 2 stroke | 121620 | None | Distillate Diesel [ISO 8217, DM-Grade] | Mechanical Direct Injection | Remanufacture |  | Yes | BNPSN10.8ERT | V | Naturally Aspirated | Propulsion | N/A |  | 1075 |  | Part 1042 | Not Applicable | Air to Water | 1973 | 2001 | Sep. 12, 2012
NREC Power Systems | 2012 | CNPSN11.6MUI | CNPSN11.6MUI | New Submission | EPA | NPS-MCI-12-02 | 2012-05-03 | Post-manufacture marinizer | Remanufacture System | 11.62 | Category 2 | 10 yr or 10,000hrs |  | 2 stroke | 8121620 | None | Distillate Diesel [ISO 8217, DM-Grade] |  | Remanufacture |  | No |  | V | Turbocharged | Propulsion | N/A |  | 3750 |  | Part 1042 | Fixed | Air to Water | 1993 | 2003 | August 31, 2012
Perkins Engines Company ltd | 2012 | CPKXN04.4NA1 | Perkins Sabre 1104C-44 Caterpillar C4.4 DINA | New Submission | EPA | PKX-MCI-12-01 | 2011-09-15 | OEM | Marine CI Commercial | 1.1 | Category 1 | 10 yr or 10,000hrs |  | 4 stroke | 4 | None | Diesel (Part 89, Sub D, appdx A, Table 4) | Mechanical Direct Injection | Tier 2 |  | Yes | BPKXN04.4NA1 | In line vertical | Naturally | Auxillary | 5 N/A |  | 54 | 12.27 | Part 94 | Not Applicable | Not Applicable |  |  |  | 0.19 | 0 | 0.004 | 0
Perkins Engines Company ltd | 2012 | CPKXN04.4NA5 | Perkins Wimborne Marine Power Centre 1104C-44/M92B Caterpillar C4.4 DINA | New Submission | EPA | PKX-MCI-12-05 | 2011-09-15 | OEM | Marine CI Commercial | 1.1 | Category 1 | 10 yr or 10,000hrs |  | 4 stroke | 4 | None | Diesel (Part 89, Sub D, appdx A, Table 4) | Mechanical Direct Injection | Tier 2 |  | Yes | BPKXN04.4NA5 | In line vertical | Naturally | Propulsion | 5 1.2 X STD 1.5 X STD |  | 64 | 14.5 | Part 94 | Not Applicable | Not Applicable |  |  |  | 0.19 | 0 | 0.004 | 0
Perkins Engines Company ltd | 2012 | CPKXN04.4NA6 | Perkins Wimborne Marine Power Centre 1104C-44/M92B Caterpillar C4.4 DINA | New Submission | EPA | PKX-MCI-12-06 | 2011-09-15 | OEM | MARINE CI RECREATIONAL | 1.1 | Category 1 | 10 yr or 10,000hrs |  | 4 stroke | 4 | None | Diesel (Part 89, Sub D, appdx A, Table 4) | Mechanical Direct Injection | Tier 2 |  | Yes | BPKXN04.4NA6 | In line vertical | Naturally | Propulsion | 5 1.2 X STD 1.5 X STD |  | 64 | 14.5 | Part 94 | Not Applicable | Not Applicable |  |  |  | 0.19 | 0 | 0.004 | 0
Perkins Engines Company ltd | 2012 | CPKXN04.4TAG | Perkins Sabre 1104C-44TAG Caterpillar C4.4DITA | New Submission | EPA | PKX-MCI-12-03 | 2011-09-15 | OEM | Marine CI Commercial | 1.1 | Category 1 | 10 yr or 10,000hrs |  | 4 stroke | 4 | None | Diesel (Part 89, Sub D, appdx A, Table 4) | Mechanical Direct Injection | Tier 2 |  | Yes | BPKXN04.4TAG | In line, vertical | Turbo Air to Water (TAW) | Auxillary | 5 N/A |  | 91 | 20.68 | Part 94 | Fixed with Wastegate | Air to Water |  |  |  | 0.19 | 0 | 0.004 | 0
Perkins Engines Company ltd | 2012 | CPKXN04.4TC1 | Perkins Sabre 1104C-44T Caterpillar C4.4 DIT | New Submission | EPA | PKX-MCI-12-02 | 2011-09-15 | OEM | Marine CI Commercial | 1.1 | Category 1 | 10 yr or 10,000hrs |  | 4 stroke | 4 | None | Diesel (Part 89, Sub D, appdx A, Table 4) | Mechanical Direct Injection | Tier 2 |  | Yes | BPKXN04.4TC1 | In line vertical | Turbo charged | Auxillary | 5 N/A |  | 70.5 | 16.02 | Part 94 | Fixed with Wastegate | Not Applicable |  |  |  | 0.19 | 0 | 0.004 | 0
Perkins Engines co ltd | 2012 | CPKXN06.6PK1 | C6.6 | New Submission | EPA | PKX-MCI-12-04 | 2011-09-15 | OEM | Marine CI Commercial | 1.1 | Category 1 | 10 yr or 10,000hrs |  | 4 stroke | 6 | Electronic Control Module | Diesel (Part 89, Sub D, appdx A, Table 4) | Electronic Direct Injection | Tier 2 |  | Yes | BPKXN06.6PK1 | Inline, vertical | Turbo Air to Water (TAW) | Auxillary | N/A |  | 170.5 | 25.8 | Part 94 | Fixed with Wastegate | Air to Water |  |  |  | 0 | 0 | 0.008 | 0.34
Perkins Engines co ltd | 2012 | CPKXN06.6PK5 | Perkins Wimborne Marine Power Centre M300C, M250C & C6.6 | New Submission | EPA | PKX-MCI-12-07 | 2011-09-15 | OEM | Marine CI Commercial | 1.1 | Category 1 | 10 yr or 10,000hrs |  | 4 stroke | 6 | Electronic Control Module | Diesel (Part 89, Sub D, aPpdx A, Table 4) | Electronic Direct Injection | Tier 2 |  | Yes | BPKXN06.6PK5 | Inline, vertical | Turbocharged | Propulsion | 1.2 X STD 1.5 X STD |  | 225 | 34.09 | Part 94 | Fixed | Air to Water |  |  |  | 0 | 0 | 0.008 | 0.34
Perkins Engines co ltd | 2012 | CPKXN06.6PK6 | Perkins Wimborne Marine Power Centre M300C, M250C & C6.6 | New Submission | EPA | PKX-MCI-12-08 | 2011-09-15 | OEM | Marine CI RECREATIONAL | 1.1 | Category 1 | 10 yr or 10,000hrs |  | 4 stroke | 6 | Electronic Control Module | Diesel (Part 89, Sub D, appdx A, Table 4) | Electronic Direct Injection | Tier 2 |  | Yes | BPKXN06.6PK6 | Inline, vertical | Turbocharged | Propulsion | 1.2 X STD 1.5 X STD |  | 225 | 34.09 | Part 94 | Fixed | Air to Water |  |  |  | 0 | 0 | 0.008 | 0.34
Rolls-Royce Bergen -Engines | 2012 | CRRMN158.CPG | C26:33LG | New Submission | EPA | RRM-MCI-12-01 | 2012-08-14 | OEM | Commercial | 17.52 | Category 2 | 10 yr or 20,000hrs |  | 4 stroke | 9 | Electronic Control Module | LNG | Gas control valve (GCV), one at each cylinder | Tier 3 |  | No |  | in-line | Turbocharged | Propulsion | 1.5 X STD 1.2 X STD 1.9 x STD |  | 2430 | 17.12 | Part 1042 | Variable Geometry | Air to Water |  |  |  | 0.05 |  | 0.02 | 0.5
STEYR MOTORS GMBH | 2012 | CSTYN3.200M1 | M16TCAM | New Submission | EPA | STY-MCI-12-01 | 2012-05-07 | OEM | Recreational | 0.53 | Category 1 | 10 yr or 1,000hrs |  | 4 stroke | 6 | Electronic Control Module | Distillate Diesel [1065.703(b)] | Mechanical Direct Injection | Tier 3 |  | No |  | In-line | Turbocharged | Propulsion | 1.2 X STD 1.9 x STD 1.5 X STD |  | 215 | 672 | Part 1042 | Fixed with Wastegate | Air to Water |  |  |  | 16 | 0 | 0 | 0
STEYR MOTORS GMBH | 2012 | CSTYN3.200M1 | M16TCAM | Running Change | EPA | STY-MCI-12-01.1 | 2012-07-20 | OEM | Commercial | 0.53 | Category 1 | 10 yr or 10,000hrs |  | 4 stroke | 6 | Electronic Control Module | Distillate Diesel [1065.703(b)] | Mechanical Direct Injection | Tier 3 |  | No |  | In-line | Turbocharged | Propulsion | 1.2 X STD 1.9 x STD 1.5 X STD |  | 215 | 672 | Part 1042 | Fixed with Wastegate | Air to Water |  |  |  | 16 | 0 | 0 | 0
iSUZU mOTORS lIMITED | 2012 | CSZXN07.8EWA |  | New Submission | EPA | SZX-MCI-12-02 | 2012-01-25 | OEM | Commercial | 1.3 | Category 1 | 10 yr or 10,000hrs |  | 4 stroke | 6 | Electronic Control Module | Distillate Diesel [94.108(a)(1)] | Electronic Direct Injection | Tier 2 |  | Yes | BSZXN07.8EWA | In-line | Turbocharged | Propulsion | 1.2 X STD 1.5 X STD |  | 261 | 33.5 | Part 94 | Fixed | Air to Water |  |  |  | 0 | 0.08 | 0 | 0
iSUZU mOTORS lIMITED | 2012 | CSZXN15.7EWA |  | New Submission | EPA | SZX-MCI-12-01 | 2012-01-25 | OEM | Commercial | 2.61 | Category 1 | 10 yr or 10,000hrs |  | 4 stroke | 6 | Electronic Control Module | Distillate Diesel [94.108(a)(1)] | Electronic Direct Injection | Tier 2 |  | Yes | BSZXN15.7EWA | In-line | Turbocharged | Propulsion | 1.2 X STD 1.5 X STD |  | 500 | 31.8 | Part 94 | Fixed | Air to Water |  |  |  | 0 | 0.08 | 0.012 | 0
AB Volvo penta | 2012 | CVPXN02.4DCB | D3 | New Submission | EPA | VPX-MCI-12-01 | 2011-05-12 | OEM | Recreational | 4.8 | Category 1 | 10 yr or 1,000hrs |  | 4 stroke | 5 | Electronic Control Module | Distillate Diesel [1065.703(b)] | Common Rail | Tier 3 |  | No |  | In-line | Turbocharged | Propulsion | 1.2 X STD 1.5 X STD |  | 162 | 675 | Part 1042 | Variable Geometry | Air to Water |  |  |  | 16 | 5 | 10 | 53
AB Volvo penta | 2012 | CVPXN05.5DAB | D4/D6-prop | New Submission | EPA | VPX-MCI-12-03 | 2011-06-29 | OEM | Marine CI Commercial | 0.92 | Category 1 |  | 5000 hours/10 years | 4 stroke | 46 | Closed Crankcase Ventilation Electronic Control Module | Diesel | Electronic Direct Injection | Tier 2 |  | Yes | BVPXN05.5DAB | In-line | Turbocharged | Propulsion | 1.2 X STD 1.5 X STD |  | 243 | 4418 | Part 94 | Fixed | Air to Water |  |  |  | 0 | 0 | 2 | 1
AB Volvo penta | 2012 | CVPXN05.5DAC | D4/D6-prop | New Submission | EPA | VPX-MCI-12-04 | 2011-06-29 | OEM | Recreational | 0.92 | Category 1 | 10 yr or 1,000hrs |  | 4 stroke | 46 | Closed Crankcase ventilation system Electronic Control Module | Diesel | Electronic Direct Injection | Tier 2 |  | Yes | BVPXN05.5DAC | In-line | Turbo Air to Water (TAW) | Propulsion | 1.5 X STD 1.2 X STD |  | 320 | 5818 | Part 94 | Fixed | Air to Water |  |  |  | 0 | 0 | 2 | 1
AB Volvo penta | 2012 | CVPXN09.4DAA | D9-MP | New Submission | EPA | VPX-MCI-12-05 | 2011-06-29 | OEM | Marine CI Commercial | 1.56 | Category 1 | other (please explain) | 10 yr or 10,000hrs | 4 stroke | 6 | Closed Crankcase ventilation system Electronic Control Module | Diesel | Electronic Direct Injection | Tier 2 |  | Yes | BVPXN09.4EFA | In-line | Turbo Air to Water (TAW) | Propulsion | 1.5 X STD 1.2 X STD |  | 368 | 3931 | Part 94 | Fixed with Wastegate | Air to Water |  |  |  | 0 | 0 | 0 | 0
AB Volvo penta | 2012 | CVPXN09.4DCA | D9A2K MP | New Submission | EPA | VPX-MCI-12-09 | 2011-06-29 | OEM | Recreational | 1.56 | Category 1 | other (please explain) | 10 yr or 1,000hrs | 4 stroke | 6 | Closed Crankcase ventilation system Electronic Control Module | Diesel | Electronic Direct Injection | Tier 2 |  | Yes | BVPXN09.4DCA | In-line | Turbo Air to Water (TAW) | Propulsion | 1.5 X STD 1.2 X STD |  | 423 | 4519 | Part 94 | Fixed with Wastegate | Air to Water |  |  |  | 0 | 0 | 0 | 0
AB Volvo penta | 2012 | CVPXN09.4DIA | D9-MH | New Submission | EPA | VPX-MCI-12-07 | 2011-06-29 | OEM | Marine CI Commercial | 1.56 | Category 1 | other (please explain) | 10 yr or 10,000hrs | 4 stroke | 6 | Closed Crankcase ventilation system Electronic Control Module | Diesel | Electronic Direct Injection | Tier 2 |  | Yes | BVPXN09.4DIA | In-line | Turbo Air to Water (TAW) | Propulsion | 1.5 X STD 1.2 X STD |  | 313 | 3340 | Part 94 | Fixed with Wastegate | Air to Water |  |  |  | 0 | 0 | 0 | 0
AB Volvo penta | 2012 | CVPXN09.4EFA | D9-MG | New Submission | EPA | VPX-MCI-12-08 | 2011-06-29 | OEM | Marine CI Commercial | 1.56 | Category 1 | 10 yr or 10,000hrs |  | 4 stroke | 6 | Closed Crankcase ventilation system Electronic Control Module | Diesel | Electronic Direct Injection | Tier 2 |  | Yes | BVPXN09.4EFA | In-line | Turbo Air to Water (TAW) | Propulsion | 1.5 X STD 1.2 X STD |  | 306 | 32 | Part 94 | Fixed with Wastegate | Air to Air |  |  |  | 0 | 0 | 0 | 0
AB VOLVO PENTA | 2012 | CVPXN10.8DCA | D11A-D MP | New Submission | EPA | VPX-MCI-12-06 | 2011-06-29 | OEM | Marine CI Recreational | 1.81 | Category 1 | 10 yr or 1,000hrs |  | 4 stroke | 6 | Electronic Control Module Closed Crankcase Ventilation System | Diesel | Electronic Direct Injection | Tier 2 |  | Yes | BVPXN10.8DCA | In-line | Turbocharged | Propulsion | 5 1.2 X STD 1.5 X STD |  | 515 | 474 | Part 94 | Fixed with Wastegate | Air to Water |  |  |  | 0 | 0 | 0 | 0
AB Volvo penta | 2012 | CVPXN12.1DAA | D12-MH | New Submission | EPA | VPX-MCI-12-11 | 2011-06-29 | OEM | Marine CI Commercial | 2.02 | Category 1 |  | 10 y or 16000 h | 4 stroke | 6 | Electronic Control Module Closed Crancase Ventilation | Diesel | Electronic Direct Injection | Tier 2 |  | Yes | BVPXN12.1DAA | In-line | Turbocharged | Propulsion | 1.2 X STD 1.5 X STD |  | 331 | 2735 | Part 94 | Fixed | Air to Water |  |  |  | 0 | 0 | 0 | 0
AB Volvo penta | 2012 | CVPXN12.1DAC | D12-MH (R2) | New Submission | EPA | VPX-MCI-12-13 | 2011-06-30 | OEM | Marine CI Commercial | 2.02 | Category 1 |  | 10 y or 12,000 h | 4 stroke | 6 | Closed Crankcase Ventilation System Electronic Control Module | Diesel | Electronic Direct Injection | Tier 2 |  | Yes | BVPXN12.1DAC | In-line | Turbocharged | Propulsion | 1.2 X STD 1.5 X STD |  | 405 | 3338 | Part 94 | Fixed | Air to Water |  |  |  | 0 | 0 | 0 | 0
AB VOLVO PENTA | 2012 | CVPXN12.1EFA | D12-MG | New Submission | EPA | VPX-MCI-12-12 | 2011-06-30 | OEM | Commercial | 2.02 | Category 1 | 10years or 18000 h |  | 4 stroke | 6 | Electronic Control Module Closed Crankcase Ventilation System | Diesel | Electronic Direct Injection | Tier 2 |  | Yes | BVPXN12.1EFA | In-line | Turbocharged | Propulsion | 5 1.2 X STD 1.5 X STD |  | 407 | 3355 | Part 94 | Fixed | Air to Air |  |  |  | 0 | 0 | 0 | 0
AB volvo penta | 2012 | CVPXN12.8DAA | D13 | New Submission | EPA | VPX-MCI-12-10 | 2011-06-29 | OEM | Commercial | 2.13 | Category 1 | 10 yr or 10,000hrs |  | 4 stroke | 6 | Electronic Control Module | Distillate Diesel [94.108(a)(1)] | Electronic Direct Injection | Tier 2 |  | Yes | BVPXN12.8DAA | In-line | Turbocharged | Propulsion | 1.2 X STD 1.5 X STD |  | 515 | 402 | Part 94 | Fixed with Wastegate | Air to Water |  |  |  | 0 |  | 48 | 653
AB Volvo Penta | 2012 | CVPXN12.8DCA | D13-MP | New Submission | EPA | VPX-MCI-12-14 | 2011-06-30 | OEM | Recreational | 2.13 | Category 1 | 10 yr or 1,000hrs |  | 4 stroke | 6 | None | Distillate Diesel [94.108(a)(1)] | Electronic Direct Injection | Tier 2 |  | Yes | BVPXN12.8DCA | In-line | Turbocharged | Propulsion | 1.2 X STD 1.5 X STD |  | 662 | 518 | Part 94 | Fixed with Wastegate | Air to Water |  |  |  | 43 | 0 | 2 | 44
AB VolVO penta | 2012 | CVPXN12.8DFA | D13 | New Submission | EPA | VPX-MCI-12-17 | 2011-10-04 | OEM | Commercial | 2.13 | Category 1 | 10 yr or 10,000hrs |  | 4 stroke | 6 | Electronic Control Module | Distillate Diesel [1065.703(b)] | Electronic Direct Injection | Tier 2 |  | No |  | In-line | Turbocharged | Propulsion | 1.2 X STD 1.5 X STD 1.9 x STD |  | 400 | 31.2 | Part 94 | Fixed with Wastegate | Air to Water |  |  |  | 0 |  | 48 | 653
AB VolVO penta | 2012 | CVPXN12.8DHB | D13 | New Submission | EPA | VPX-MCI-12-16 | 2011-10-03 | OEM | Commercial | 2.13 | Category 1 | 10 yr or 10,000hrs |  | 4 stroke | 6 | Electronic Control Module | Distillate Diesel [1065.703(b)] | Electronic Direct Injection | Tier 2 |  | No |  | In-line | Turbocharged | Propulsion | 1.2 X STD 1.5 X STD 1.9 x STD |  | 441 | 344 | Part 94 | Fixed with Wastegate | Air to Water |  |  |  | 0 |  | 48 | 653
AB Volvo Penta | 2012 | CVPXN16.1DIA | D16 MH | New Submission | EPA | VPX-MCI-12-02 | 2011-06-29 | OEM | Marine CI Commercial | 2.69 | Category 1 | 10 yr or 10,000hrs |  | 4 stroke | 6 | Electronic Control Module closed crankcase Ventelation | Diesel | Electronic Direct Injection | Tier 2 |  | Yes | BVPXN16.1DIA | In-line | Turbocharged | Propulsion | 1.2 X STD 1.5 X STD |  | 551 | 3418 | Part 94 | Fixed | Air to Water |  |  |  | 4 | 45 | 0 | 0
AB VOLVO PENTA | 2012 | CVPXN16.1EFA | D16-MG | New Submission | EPA | VPX-MCI-12-15 | 2011-06-30 | OEM | Commercial | 2.69 | Category 1 | 10 yr or 10,000hrs |  | 4 stroke | 6 | Electronic Control Module Closed Crankcase Ventilation System | Diesel | Electronic Direct Injection | Tier 2 |  | Yes | BVPXN16.1EFA | In-line | Turbocharged | Propulsion | 5 1.2 X STD 1.5 X STD |  | 500 | 3101 | Part 94 | Fixed | Air to Air |  |  |  | 0 | 45 | 4 | 0
Volkswagen | 2012 | CVWXN01.9XTD | R4TD | New Submission | EPA | VWX-MCI-12-01 | 2012-12-16 | OEM | Recreational | 0.47 | Category 1 | 10 yr or 1,000hrs |  | 4 stroke | 4 | Electronic Control Module | Distillate Diesel [94.108(a)(1)] | Electronic Direct Injection | Tier 3 |  | Yes | BVWXN01.9XTD | In-line | Turbocharged | Propulsion | 1.2 X STD 1.5 X STD 1.9 x STD |  | 55 | 29 | Part 1042 | Fixed with Wastegate | Air to Water |  |  |  | 0 | 0 | 0.01 | 0
Scania CV AB | 2012 | CY9XN11.7BDD | DI12 M EMS | New Submission | EPA | Y9X-MCI-12-03 | 2012-03-07 | OEM | Commercial | 1.95 | Category 1 | 10 yr or 10,000hrs |  | 4 stroke | 6 | electornic control | Distillate Diesel [94.108(a)(1)] | Electronic Direct Injection | Tier 2 |  | Yes | B9Y9XN11,7BDD | In-line | Turbocharged | other (Propulsion/Auxiliary) | 1.2 X STD |  | 331 | 28.3 | Part 94 | Fixed | Air to Water |  |  |  | 0 | 0.027 | 0.0014 | 0
Scania CV AB | 2012 | CY9XN12.7DL6 | DI13 M | New Submission | EPA | Y9X-MCI-12-01 | 2011-12-08 | OEM | Commercial | 2.12 | Category 1 | 10 yr or 10,000hrs |  | 4 stroke | 6 | electornic control | Distillate Diesel [94.108(a)(1)] | Electronic Direct Injection | Tier 2 |  | No |  | In-line | Turbocharged | Propulsion and Auxiliary | 1.2 X STD |  | 551 | 43.2 | Part 94 | Fixed | Air to Water |  |  |  | 0 | 0.08 | 0.042 | 0
Scania cv ab | 2012 | CY9XN15.6BDA | DI16 M | New Submission | EPA | Y9X-MCI-12-02 | 2011-12-08 | OEM | Marine CI Commercial | 1.95 | Category 1 | 10 yr or 10,000hrs |  | 4 stroke | 8 | Electronic Control | Distillate Diesel [94.108(a)(1)] | Electronic Direct Injection | Tier 2 |  | Yes | AY9XN15.6BDA | V | Turbocharged | Propulsion and Auxiliary | 1.2 X STD |  | 662 | 424 | Part 94 | Fixed | Air to Water |  |  |  |  | 0.123 | 0.061
SCANIA CV AB | 2012 | CY9XN15.6BDC | Yanmar SY series | New Submission | EPA | Y9X-MCI-12-04 | 2012-03-20 | OEM | Marine CI Recreational | 1.95 | Category 1 | 10 yr or 1,000hrs |  | 4 stroke | 86 | Electronic Control | Distillate Diesel [94.108(a)(1)] | Electronic Direct Injection | Tier 2 |  | Yes | BY9XN15.6BDC | V/ Inline | Turbocharged | Propulsion | 1.2 X STD |  | 662 | 42.4 | Part 94 | Fixed | Air to Water |  |  |  | 0 | 0.007 | 0.004 | 0
Scania cv ab | 2012 | CY9XN16.4CAM | DI16 M | New Submission | EPA | Y9X-MCI-12-05 | 2012-05-09 | OEM | Marine CI Commercial | 2.04 | Category 1 | 10 yr or 10,000hrs |  | 4 stroke | 8 | Electronic Control | Distillate Diesel [94.108(a)(1)] | Electronic Direct Injection | Tier 2 |  | No |  | V | Turbocharged | auxiliary / propulsion | 1.2 X STD |  | 736 | 44.88 | Part 94 | Fixed | Air to Water |  |  |  | 0 | 0.084 | 0.042 | 0
Scania cv ab | 2012 | CY9XW15.6BDA | DI16 M | Correction | IMO | Y9X-IMO-12-01.1 | 2012-06-26 | OEM | Marine CI Commercial | 1.95 | Category 1 | 10 yr or 10,000hrs |  | 4 stroke | 8 | Electronic Control | Distillate Diesel [94.108(a)(1)] | Electronic Direct Injection |  | Tier 2 | No |  | V | Turbocharged | auxiliary / propulsion | 1.2 X STD |  | 662 | 424 | IMO | Fixed | Air to Water |  |  |  | 0 | 0.02 | 0.061
Scania cv ab | 2012 | CY9XW15.6BDA | DI16 M | New Submission | IMO | Y9X-IMO-12-01 | 2012-06-22 | OEM | Marine CI Commercial | 1.95 | Category 1 | 10 yr or 10,000hrs |  | 4 stroke | 8 | Electronic Control | Distillate Diesel [94.108(a)(1)] | Electronic Direct Injection |  | Tier 2 | No |  | V | Turbocharged | auxiliary / propulsion | 1.2 X STD |  | 662 | 424 | IMO | Fixed | Air to Water |  |  |  | 0 | 0.02 | 0.061
Yanmar Co., Ltd. | 2012 | CYDXN0.57P2N | NA | Correction | EPA | YDX-MCI-12-01 | 2011-10-23 | OEM | Commercial | 0.28 | Category 1 | 5yrs or 3,000hrs |  | 4 stroke | 2 | Mechanical fuel injection Engine Design Modification | Distillate Diesel [1065.703(b)] | Indirect Diesel Injection | Tier 3 |  | Yes | BYDXN0.57P2N | In-line | Naturally Aspirated | Propulsion | N/A |  | 10 | 18 | Part 1042 | Not Applicable | Not Applicable |  |  |  | 0 | 0.02 | 0.02 | 0.08
Yanmar Co., Ltd. | 2012 | CYDXN0.57P2N | NA | Correction | EPA | YDX-MCI-12-01 | 2011-10-23 | OEM | Commercial | 0.28 | Category 1 | 5yrs or 3,000hrs |  | 4 stroke | 2 | Mechanical fuel injection Engine Design Modification | Distillate Diesel [1065.703(b)] | Indirect Diesel Injection | Tier 3 |  | Yes | BYDXN0.57P2N | In-line | Naturally Aspirated | Propulsion | N/A |  | 10 | 18 | Part 1042 | Not Applicable | Not Applicable |  |  |  | 0 | 0.02 | 0.02 | 0.08
Yanmar Co., Ltd. | 2012 | CYDXN0.57P2N | NA | New Submission | EPA | YDX-MCI-12-01 | 2011-10-23 | OEM | Commercial | 0.28 | Category 1 | 5yrs or 3,000hrs |  | 4 stroke | 2 | Mechanical fuel injection Engine Design Modification | Distillate Diesel [94.108(a)(1)] | Indirect Diesel Injection | Tier 3 |  | Yes | BYDXN0.57P2N | In-line | Naturally Aspirated | Propulsion | N/A |  | 10 | 18 | Part 1042 | Not Applicable | Not Applicable |  |  |  | 0 | 0.02 | 0.02 | 0.08
Yanmar Co., Ltd. | 2012 | CYDXN0.85P3N | NA | New Submission | EPA | YDX-MCI-12-02 | 2011-10-23 | OEM | Commercial | 0.28 | Category 1 | 5yrs or 3,000hrs |  | 4 stroke | 3 | Mechanical fuel injection Engine Design Modification | Distillate Diesel [1065.703(b)] | Indirect Diesel Injection | Tier 3 |  | Yes | BYDXN0.85P3N | In-line | Naturally Aspirated | Propulsion | N/A |  | 15.3 | 18 | Part 1042 | Not Applicable | Not Applicable |  |  |  | 0 | 0.02 | 0.02 | 0.08
Yanmar Co., Ltd. | 2012 | CYDXN1.11P3N | NA | New Submission | EPA | YDX-MCI-12-03 | 2011-10-23 | OEM | Commercial | 0.37 | Category 1 | 7yrs or 5,000hrs |  | 4 stroke | 3 | Mechanical fuel injection Engine Design Modification | Distillate Diesel [1065.703(b)] | Indirect Diesel Injection | Tier 3 |  | Yes | BYDXN1.11P3N | In-line | Naturally Aspirated | Propulsion | N/A |  | 21.3 | 19 | Part 1042 | Not Applicable | Not Applicable |  |  |  | 0 | 0.04 | 0.04 | 0.13
YANMAR CO., LTD | 2012 | CYDXN1.11U3N | N/A | New Submission | EPA | YDX-MCI-12-13 | 2011-12-16 | OEM | Commercial | 0.37 | Category 1 | 5yrs or 3,000hrs |  | 4 stroke | 3 | Engine Design Modification | Distillate Diesel [94.108(a)(1)] | Indirect Diesel Injection | Tier 3 |  | Yes | BYDXN1.11U3N | In-line | Naturally Aspirated | Auxillary | N/A |  | 11.8 | 10.57 | Part 1042 | Not Applicable | Not Applicable |  |  |  | 0 | 0.02 | 0 | 0
YANMAR CO., LTD | 2012 | CYDXN1.33J3N | N/A | New Submission | EPA | YDX-MCI-12-14 | 2011-12-13 | OEM | Commercial | 0.44 | Category 1 | 5yrs or 3,000hrs |  | 4 stroke | 3 | Engine Design Modification | Distillate Diesel [94.108(a)(1)] | Mechanical Direct Injection | Tier 3 |  | Yes | BYDXN1.33J3N | In-line | Naturally Aspirated | Auxillary | N/A |  | 14.4 | 10.82 | Part 1042 | Not Applicable | Not Applicable |  |  |  | 0 | 0.06 | 0.015 | 0
Yanmar Co., Ltd. | 2012 | CYDXN1.64D3N | NA | New Submission | EPA | YDX-MCI-12-04 | 2011-10-23 | OEM | Commercial | 0.55 | Category 1 | 7yrs or 5,000hrs |  | 4 stroke | 3 | Mechanical fuel injection Engine Design Modification | Distillate Diesel [1065.703(b)] | Mechanical Direct Injection | Tier 3 |  | Yes | BYDXN1.64D3N | In-line | Naturally Aspirated | Propulsion | N/A |  | 28.7 | 18 | Part 1042 | Not Applicable | Not Applicable |  |  |  | 0.04 | 0.05 | 0 | 0.05
Yanmar Co., Ltd. | 2012 | CYDXN2.00D4H | NA | New Submission | EPA | YDX-MCI-12-10 | 2011-10-23 | OEM | Recreational | 0.5 | Category 1 | 10 yr or 1,000hrs |  | 4 stroke | 4 | Mechanical fuel injection Engine Design Modification | Distillate Diesel [1065.703(b)] | Mechanical Direct Injection | Tier 3 |  | No |  | In-line | Turbocharged | Propulsion | 1.2 X STD 1.5 X STD 1.9 x STD |  | 72 | 36 | Part 1042 | Fixed | Air to Water |  |  |  | 0 | 0.04 | 0.05 | 0.88
Yanmar Co., Ltd. | 2012 | CYDXN2.00D4T | NA | New Submission | EPA | YDX-MCI-12-06 | 2011-10-23 | OEM | Commercial | 0.5 | Category 1 | 10 yr or 10,000hrs |  | 4 stroke | 4 | Mechanical fuel injection Engine Design Modification | Distillate Diesel [1065.703(b)] | Mechanical Direct Injection | Tier 3 |  | Yes | BYDXN2.00D4T | In-line | Turbocharged | Propulsion | 1.2 X STD 1.5 X STD 1.9 x STD |  | 55.2 | 28 | Part 1042 | Fixed | Not Applicable |  |  |  | 0 | 0.13 | 0.07 | 0.96
Yanmar Co., Ltd. | 2012 | CYDXN2.19D4N | NA | New Submission | EPA | YDX-MCI-12-05 | 2011-10-23 | OEM | Commercial | 0.55 | Category 1 | 10 yr or 10,000hrs |  | 4 stroke | 4 | Mechanical fuel injection Engine Design Modification | Distillate Diesel [1065.703(b)] | Mechanical Direct Injection | Tier 3 |  | Yes | BYDXN2.19D4N | In-line | Naturally Aspirated | Propulsion | N/A |  | 39.6 | 18 | Part 1042 | Not Applicable | Not Applicable |  |  |  | 0.07 | 0.1 | 0 | 0.1
YANMAR CO.,LTD. | 2012 | CYDXN3.00D6H | NA | New Submission | EPA | YDX-MCI-12-16 | 2012-02-03 | OEM | Recreational | 0.5 | Category 1 | 10 yr or 1,000hrs |  | 4 stroke | 6 | Electronic Control Module Direct Fuel Injection | Distillate Diesel [1065.703(b)] | Electronic Direct Injection | Tier 3 |  | No |  | In-line | Turbocharged | Propulsion | 1.2 X STD 1.5 X STD 1.9 x STD |  | 191 | 64 | Part 1042 | Fixed | Air to Water |  |  |  | 0 | 0 | 0 | 0.02
YANMAR CO., LTD | 2012 | CYDXN3.32J4N | N/A | New Submission | EPA | YDX-MCI-12-12 | 2011-12-20 | OEM | Commercial | 0.83 | Category 1 | 10 yr or 10,000hrs |  | 4 stroke | 4 | Engine Design Modification | Distillate Diesel [94.108(a)(1)] | Mechanical Direct Injection | Tier 3 |  | Yes | BYDXN3.32J4N | In-line | Naturally Aspirated | Auxillary | N/A |  | 43.9 | 13.23 | Part 1042 | Not Applicable | Not Applicable |  |  |  | 0 | 0.12 | 0.017 | 0
Yanmar Co., Ltd. | 2012 | CYDXN4.46D8C | NA | New Submission | EPA | YDX-MCI-12-15 | 2011-12-14 | OEM | Commercial | 0.56 | Category 1 | 10 yr or 10,000hrs |  | 4 stroke | 8 | Electronic Control Module Direct Fuel Injection | Distillate Diesel [94.108(a)(1)] | Electronic Direct Injection | Tier 3 |  | No |  | V | Turbocharged | Propulsion | 1.2 X STD 1.5 X STD 1.9 x STD |  | 257 | 58 | Part 1042 | Fixed with Wastegate | Air to Water |  |  |  | 0 | 0 | 0.026 | 0.79
Yanmar Co., Ltd. | 2012 | CYDXN4.46D8H | NA | New Submission | EPA | YDX-MCI-12-11 | 2011-10-23 | OEM | Recreational | 0.56 | Category 1 | 10 yr or 1,000hrs |  | 4 stroke | 8 | Electronic Control Module Direct Fuel Injection | Distillate Diesel [1065.703(b)] | Electronic Direct Injection | Tier 3 |  | No |  | V | Turbocharged | Propulsion | 1.2 X STD 1.5 X STD 1.9 x STD |  | 272 | 61 | Part 1042 | Fixed with Wastegate | Air to Water |  |  |  | 0 | 0 | 0 | 0.56
Yanmar Co., Ltd. | 2012 | CYDXN5.81D6C | NA | New Submission | EPA | YDX-MCI-12-08 | 2011-10-23 | OEM | Commercial | 0.97 | Category 1 | 10 yr or 10,000hrs |  | 4 stroke | 6 | Charge Air Cooling Electronic Control Module | Distillate Diesel [94.108(a)(1)] | Mechanical Direct Injection | Tier 2 |  | Yes | BYDXN5.81D6C | In-line | Turbocharged | Propulsion | 1.2 X STD 1.5 X STD |  | 353 | 61 | Part 94 | Fixed | Air to Water |  |  |  | 0 | 0.1 | 0.01 | 0.32
Yanmar Co., Ltd. | 2012 | CYDXN5.81D6H | NA | New Submission | EPA | YDX-MCI-12-07 | 2011-10-23 | OEM | Recreational | 0.97 | Category 1 | 10 yr or 1,000hrs |  | 4 stroke | 6 | Charge Air Cooling Electronic Control Module | Distillate Diesel [94.108(a)(1)] | Mechanical Direct Injection | Tier 2 |  | Yes | BYDXN5.81D6H | In-line | Turbocharged | Propulsion | 1.2 X STD 1.5 X STD |  | 353 | 61 | Part 94 | Fixed | Air to Water |  |  |  | 0 | 0.06 | 0.05 | 0.64
Yanmar Co., Ltd. | 2012 | CYDXN7.41D6H | NA | New Submission | EPA | YDX-MCI-12-09 | 2011-10-23 | OEM | Recreational | 1.24 | Category 1 | 10 yr or 1,000hrs |  | 4 stroke | 6 | Charge Air Cooling Electronic Control Module | Distillate Diesel [94.108(a)(1)] | Electronic Direct Injection | Tier 2 |  | Yes | BYDXN7.41D6H | In-line | Turbocharged | Propulsion | 1.2 X STD 1.5 X STD |  | 390 | 53 | Part 94 | Fixed | Air to Water |  |  |  | 0 | 0 | 0 | 0.72
YANMAR CO.,LTD. | 2012 | CYDXW42.8IM2 | 6EY18 | New Submission | IMO | YDX-IMO-12-01 | 2012-04-26 | OEM | IMO | 7.13 | Category 2 | 10 yr or 20,000hrs |  | 4 stroke | 6 | Engine Design Modification | Distillate Diesel [ISO 8217, DM-Grade] | Mechanical Direct Injection |  |  | No |  | In-line | Turbocharged | Auxiliary | N/A |  | 800 | 18.71 | IMO | Fixed | Air to Water
YANMAR Co., LTD. | 2012 | CYDXW60.3IW1 | N21ALW | New Submission | IMO | YDX-IMO-12-02 | 2012-11-16 | OEM | IMO | 10.04 | Category 2 |  |  | 4 stroke | 6 | Oxidation Catalyst | Distillate Diesel [ISO 8217, DM-Grade] | Mechanical Direct Injection |  |  | No |  | In-line | Turbocharged | Auxiliary | N/A |  | 1020 | 16.92 | IMO | Fixed | Air to Water
YANMAR Co., LTD. | 2012 | CYDXW60.3IW1 | N21ALW | New Submission | IMO | YDX-IMO-12-02 | 2012-11-23 | OEM | IMO | 10.04 | Category 2 |  |  | 4 stroke | 6 | Oxidation Catalyst | Distillate Diesel [ISO 8217, DM-Grade] | Mechanical Direct Injection |  |  | No |  | In-line | Turbocharged | Auxiliary | N/A |  | 1020 | 16.92 | IMO | Fixed | Air to Water
Northern Lights Inc. | 2011 | BADEN03.3S4S | M944 | New Submission | EPA | ADE-MCI-11-05 | 2011-02-18 | Post-manufacture marinizer | Commercial | 0.83 | Category 1 | 10 yr or 10,000hrs |  | 4 stroke | 4 | None | Distillate Diesel [94.108(a)(1)] | Mechanical Direct Injection | Tier 2 |  | Yes | 9ADEN03.3S4S | In-line | Turbocharged | Auxiliary | N/A |  | 44.7 | 13 | Part 1042 | Fixed | Not Applicable |  |  |  | 0.08 | 0 | 0.025 | 0.014
Northern Lights Inc. | 2011 | BADEN06.8275 | 1066D | New Sub - continued | EPA | ADE-MCI-11-02 |  | Post-manufacture marinizer | Commercial | 1.12 | Category 1 | 10 yr or 10,000hrs |  | 4 stroke | 46 | Engine Modification Electronic Control Module | Distillate Diesel [94.108(a)(1)] | Mechanical Direct Injection | Tier 2 |  | Yes | AADEN06.8275 | In-line | Turbocharged | Propulsion and Auxiliary | 5.0 1.2 X STD 1.5 X STD | .30 | 187 | 28 | Part 94 | Fixed | Air to Water |  |  |  | 0.08 | 0 | 0.008 | 0.013
Northern Lights Inc. | 2011 | BADEN06.8275 | 1066D | New Submission | EPA | ADE-MCI-11-02 | 2010-12-15 | Post-manufacture marinizer | Commercial | 1.12 | Category 1 | 10 yr or 10,000hrs |  | 4 stroke | 46 | Engine Modification Electronic Control Module | Distillate Diesel [94.108(a)(1)] | Mechanical Direct Injection | Tier 2 |  | Yes | AADEN06.8275 | In-line | Turbocharged | Propulsion and Auxiliary | 5.0 1.2 X STD 1.5 X STD | .30 | 187 | 28 | Part 94 | Fixed | Air to Water |  |  |  | 0.08 | 0 | 0.008 | 0.013
Northern Lights Inc. | 2011 | BADEN06.8475 | 1066H | New Sub - continued | EPA | ADE-MCI-11-03 |  | Post-manufacture marinizer | Commercial | 1.12 | Category 1 | 10 yr or 10,000hrs |  | 4 stroke | 46 | Electronic Control Electronic Control Module | Distillate Diesel [94.108(a)(1)] | Electronic Direct Injection | Tier 2 |  | Yes | AADEN06.8475 | In-line | Turbo Air to Water (TAW) | Propulsion and Auxiliary | Yes | NA | 221 | 33 | Part 94 | Fixed | Air to Water |  |  |  | 0.06 | 0 | 0.006 | 0.012
Northern Lights Inc. | 2011 | BADEN06.8475 | 1066H | New Submission Yes | EPA | ADE-MCI-11-03 | 2011-01-26 | Post-manufacture marinizer | Commercial | 1.12 | Category 1 | 10 yr or 10,000hrs |  | 4 stroke | 46 | Electronic Control Electronic Control Module | Distillate Diesel [94.108(a)(1)] | Electronic Direct Injection | Tier 2 |  | Yes | AADEN06.8475 | In-line | Turbo Air to Water (TAW) | Propulsion and Auxiliary | Yes 1.2 X STD 1.5 X STD | NA | 221 | 33 | Part 94 | Fixed | Air to Water |  |  |  | 0.06 | 0 | 0.006 | 0.012
Northern Lights Inc. | 2011 | BADEN11.0H20 | L6125H2 | New Submission | EPA | ADE-MCI-11-04 | 2011-01-26 | Post-manufacture marinizer | Commercial | 1.84 | Category 1 | 10 yr or 10,000hrs |  | 4 stroke | 6 | Electronic Control Module | Distillate Diesel [94.108(a)(1)] | Electronic Direct Injection | Tier 2 |  | Yes | AADEN11.0H20 | In-line | Turbocharged | Propulsion | 1.2 X STD 1.5 X STD |  | 350 | 32 | Part 94 | Fixed | Air to Water |  |  |  | 0.019 |  | 0.013 | 0.006
Northern Lights Inc. | 2011 | BADEN2.491DZ | M864 | New Submission Yes | EPA | ADE-MCI-11-01 | 2010-12-07 | Post-manufacture marinizer | Commerical | 0.62 | Category 1 | 7yrs or 5,000hrs |  | 4 stroke | 4 | None | Distillate Diesel [1065.703(b)] | Indirect Diesel Injection | Tier 3 |  | Yes | AADEN2.491DZ | In-line | Naturally | Auxiliary | 5.5 N/A | .30 | 29.4 | 12 | Part 1042 | Not Applicable | Not Applicable |  |  |  | 0.1 | 0.1 | 0.035 | 0.2
Caterpillar motoren kiel | 2011 | BCATN88.5CLE | M43C-LE | New Submission | EPA | CAT-MCI-11-01 | 2011-04-27 | OEM | Commercial | 88.58 | Category 3 | 3yrs or 10,000hrs |  | 4 stroke | 67891216 | None | Distillate Diesel [ISO 8217, DM-Grade] | Mechanical Direct Injection | Tier 2 |  | No |  | inline/ V | Turbo charged | Propulsion | N/A | N/A | 16000 | 1806 | Part 1042 | Fixed | Air to Water |  |  |  | 0 | 0 | 0 | 1.83
Cummins Mercruiser Diesel, LLC | 2011 | BCEXN011.AAB | M18QTA | New Submission | EPA | CEX-MCI-11-06 | 2010-06-02 | OEM | Commercial | 1.8 | Category 1 | 10 yr or 10,000hrs |  | 4 stroke | 6 | Electronic Control | Distillate Diesel [94.108(a)(1)] | Electronic Direct Injection | Tier 2 |  | Yes | ACEXN011.AAB | In-line | Turbocharged | Propulsion | 1.2 X STD 1.5 X STD |  | 526 | 49 | Part 94 | Fixed | Air to Water |  |  |  | 0 | 0 | 0 | 0
Cummins Inc. | 2011 | BCEXN011.AAC | M18QTA | New Submission | EPA | CEX-MCI-11-07 | 2010-06-02 | OEM | Commercial | 1.8 | Category 1 | 10 yr or 10,000hrs |  | 4 stroke | 6 | Electronic Control | Distillate Diesel [94.108(a)(1)] | Electronic Direct Injection | Tier 2 |  | Yes | ACEXN011.AAC | In-line | Turbocharged | Auxiliary | N/A |  | 317 | 29 | Part 94 | Fixed | Air to Water |  |  |  | 0 | 0 | 0 | 0
Cummins Mercruiser Diesel, LLC | 2011 | BCEXN011.AAD | MR18QTA | Correction | EPA | CEX-MCI-11-08 | 2010-06-07 | OEM | Recreational | 1.8 | Category 1 | 10 yr or 1,000hrs |  | 4 stroke | 6 | Electronic Control | Distillate Diesel [94.108(a)(1)] | Electronic Direct Injection | Tier 2 |  | Yes | ACEXN011.AAD | In-line | Turbocharged | Propulsion | 1.2 X STD 1.5 X STD |  | 526 | 49 | Part 94 | Fixed | Air to Water |  |  |  | 0 | 0 | 0 | 0
Cummins Mercruiser Diesel, LLC | 2011 | BCEXN011.AAD | MR18QTA | New Submission | EPA | CEX-MCI-11-08 | 2010-06-02 | OEM | Recreational | 1.8 | Category 1 | 10 yr or 1,000hrs |  | 4 stroke | 6 | Electronic Control | Distillate Diesel [94.108(a)(1)] | Electronic Direct Injection | Tier 2 |  | Yes | ACEXN011.AAD | In-line | Turbocharged | Propulsion | 1.2 X STD 1.5 X STD |  | 526 | 49 | Part 94 | Fixed | Air to Water |  |  |  | 0 | 0 | 0 | 0
Cummins Inc. | 2011 | BCEXN019.AAB | M32QTA01 | New Sub - continued | EPA | CEX-MCI-11-09 |  | OEM | Commercial | 3.16 | Category 1 | 10 yr or 10,000hrs |  | 4 stroke | 61216 | Electronic Control | Distillate Diesel [94.108(a)(1)] | Electronic Direct Injection | Tier 2 |  | Yes | ACEXN019.AAB | In-line, V | Turbocharged | Propulsion | 1.2 X STD 1.5 X STD | Commercial engine on E3 cycle. | 1342 | 26 | Part 94 | Fixed | Air to Water |  |  |  | 0 | 0 | 0.021 | 0.011
Cummins Inc. | 2011 | BCEXN019.AAB | M32QTA01 | New Sub - continued | EPA | CEX-MCI-11-09 |  | OEM | Commercial | 3.16 | Category 1 | 10 yr or 10,000hrs |  | 4 stroke | 61216 | Electronic Control | Distillate Diesel [94.108(a)(1)] | Electronic Direct Injection | Tier 2 |  | Yes | ACEXN019.AAB | In-line, V | Turbocharged | Auxiliary | N/A | Commercial engine on E3 cycle. | 1342 | 26 | Part 94 | Fixed | Air to Water |  |  |  | 0 | 0 | 0.021 | 0.011
Cummins Inc. | 2011 | BCEXN019.AAB | M32QTA01 | New Submission | EPA | CEX-MCI-11-09 | 2010-06-02 | OEM | Commercial | 3.16 | Category 1 | 10 yr or 10,000hrs |  | 4 stroke | 61216 | Electronic Control | Distillate Diesel [94.108(a)(1)] | Electronic Direct Injection | Tier 2 |  | Yes | ACEXN019.AAB | In-line, V | Turbocharged | Propulsion and Auxiliary | 1.2 X STD 1.5 X STD | Commercial engine on E3 cycle. | 1342 | 26 | Part 94 | Fixed | Air to Water |  |  |  | 0 | 0 | 0.021 | 0.011
Cummins Inc. | 2011 | BCEXN038.AAB | M32TA | New Submission | EPA | CEX-MCI-11-10 | 2010-06-07 | OEM | Commercial | 3.16 | Category 1 | 10 yr or 10,000hrs |  | 4 stroke | 61216 | None | Distillate Diesel [94.108(a)(1)] | Mechanical Direct Injection | Tier 2 |  | Yes | ACEXN038.AAB | In-line, V | Turbocharged | Propulsion | 1.2 X STD 1.5 X STD | Commercial engine on E3 cycle. | 746 | 20 | Part 94 | Fixed | Air to Water |  |  |  | 0 | 0.432 | 0 | 0.7776
Cummins Mercruiser Diesel, LLC | 2011 | BCEXN05.9AAA | M10QTA | New Submission | EPA | CEX-MCI-11-12 | 2010-06-07 | OEM | Commercial | 0.98 | Category 1 | 10 yr or 10,000hrs |  | 4 stroke | 6 | Electronic Control | Distillate Diesel [94.108(a)(1)] | Electronic Direct Injection | Tier 2 |  | Yes | ACEXN05.9AAA | In-line | Turbocharged | Propulsion | 1.2 X STD 1.5 X STD |  | 353 | 60 | Part 94 | Fixed with Wastegate | Air to Water |  |  |  | 0 | 0.018 | 0 | 0
Cummins Inc. | 2011 | BCEXN05.9AAC | M10TA | New Sub - continued | EPA | CEX-MCI-11-01 |  | OEM | Commercial | 0.98 | Category 1 | 10 yr or 10,000hrs |  | 4 stroke | 6 | None | Distillate Diesel [94.108(a)(1)] | Mechanical Direct Injection | Tier 2 |  | Yes | ACEXN05.9AAC | In-line | Turbocharged | Auxiliary | N/A | NTE zone requirements do not apply to auxilary engines. | 93 | 16 | Part 94 | Fixed | Air to Water |  |  |  | 0 | 0.0176 | 0 | 0
Cummins Inc. | 2011 | BCEXN05.9AAC | M10TA | New Submission | EPA | CEX-MCI-11-01 | 2010-06-02 | OEM | Commercial | 0.98 | Category 1 | 10 yr or 10,000hrs |  | 4 stroke | 6 | None | Distillate Diesel [94.108(a)(1)] | Mechanical Direct Injection | Tier 2 |  | Yes | ACEXN05.9AAC | In-line | Turbocharged | Auxiliary | N/A | NTE zone requirements do not apply to auxilary engines. | 93 | 16 | Part 94 | Fixed | Air to Water |  |  |  | 0 | 0.0176 | 0 | 0
Cummins Mercruiser Diesel, LLC | 2011 | BCEXN05.9AAD | M10QTA | New Submission | EPA | CEX-MCI-11-13 | 2010-06-07 | OEM | Recreational | 0.98 | Category 1 | 10 yr or 1,000hrs |  | 4 stroke | 6 | Electronic Control | Distillate Diesel [94.108(a)(1)] | Electronic Direct Injection | Tier 2 |  | Yes | ACEXN05.9AAD | In-line | Turbocharged | Propulsion | 1.2 X STD 1.5 X STD |  | 353 | 60 | Part 94 | Fixed with Wastegate | Air to Water |  |  |  | 0 | 0.001 | 0 | 0
Cummins Inc. | 2011 | BCEXN08.3AAA | M14TA | New Submission | EPA | CEX-MCI-11-02 | 2010-06-02 | OEM | Commercial | 1.38 | Category 1 | 10 yr or 10,000hrs |  | 4 stroke | 6 | None | Distillate Diesel [94.108(a)(1)] | Mechanical Direct Injection | Tier 2 |  | Yes | ACEXN08.3AAA | In-line | Turbocharged | Auxiliary | N/A |  | 201 | 24 | Part 94 | Fixed | Air to Water |  |  |  | 0.052 | 0 | 0 | 0.117
Cummins Mercruiser Diesel, LLC | 2011 | BCEXN08.3AAB | M14QTA | New Submission | EPA | CEX-MCI-11-03 | 2010-06-02 | OEM | Commercial | 1.38 | Category 1 | 10 yr or 10,000hrs |  | 4 stroke | 6 | Electronic Control | Distillate Diesel [94.108(a)(1)] | Electronic Direct Injection | Tier 2 |  | Yes | ACEXN08.3AAB | In-line | Turbocharged | Propulsion | 1.2 X STD 1.5 X STD |  | 441 | 53 | Part 94 | Fixed with Wastegate | Air to Water |  |  |  | 0.04 | 0.163 | 0.019 | 0.318
Cummins Mercruiser Diesel, LLC | 2011 | BCEXN08.3AAC | M14QTA | New Submission | EPA | CEX-MCI-11-14 | 2010-06-07 | OEM | Recreational | 1.38 | Category 1 | 10 yr or 1,000hrs |  | 4 stroke | 6 | Electronic Control | Distillate Diesel [94.108(a)(1)] | Electronic Direct Injection | Tier 2 |  | Yes | ACEXN08.3AAC | In-line | Turbocharged | Propulsion | 1.2 X STD 1.5 X STD |  | 441 | 53 | Part 94 | Fixed with Wastegate | Air to Water |  |  |  | 0.002 | 0.006 | 0.001 | 0.013
Cummins Mercruiser Diesel, LLC | 2011 | BCEXN08.9AAA | M15QTA | New Submission | EPA | CEX-MCI-11-04 | 2010-06-02 | OEM | Commercial | 1.48 | Category 1 | 10 yr or 10,000hrs |  | 4 stroke | 6 | Electronic Control | Distillate Diesel [94.108(a)(1)] | Electronic Direct Injection | Tier 2 |  | Yes | ACEXN08.9AAA | In-line | Turbocharged | Propulsion | 1.2 X STD 1.5 X STD |  | 298 | 34 | Part 94 | Fixed with Wastegate | Air to Water |  |  |  | 0.041 | 0.168 | 0.018 | 0.327
Cummins Mercruiser Diesel, LLC | 2011 | BCEXN08.9AAB | MR15QTA | New Submission | EPA | CEX-MCI-11-05 | 2010-06-02 | OEM | Recreational | 1.48 | Category 1 | 10 yr or 1,000hrs |  | 4 stroke | 6 | Electronic Control | Distillate Diesel [94.108(a)(1)] | Electronic Direct Injection | Tier 2 |  | Yes | ACEXN08.9AAB | In-line | Turbocharged | Propulsion | 1.2 X STD 1.5 X STD |  | 298 | 34 | Part 94 | Fixed with Wastegate | Air to Water |  |  |  | 0.002 | 0.006 | 0.001 | 0.013
Cummins Inc. | 2011 | BCEXN60.0AAB | M38QTA01 | New Sub - continued | EPA | CEX-MCI-11-11 |  | OEM | Commercial | 3.77 | Category 1 | 10 yr or 10,000hrs |  | 4 stroke | 16 | Electronic Control | Distillate Diesel [94.108(a)(1)] | Electronic Direct Injection | Tier 2 |  | Yes | ACEXN60.0AAB | V | Turbocharged | Propulsion | 1.2 X STD 1.5 X STD | Commercial Engine on E3 test cycle | 2013 | 33 | Part 94 | Fixed | Air to Water |  |  |  | 0 | 0 | 0.0208 | 0.0112
Cummins Inc. | 2011 | BCEXN60.0AAB | M38QTA01 | New Sub - continued | EPA | CEX-MCI-11-11 |  | OEM | Commercial | 3.77 | Category 1 | 10 yr or 10,000hrs |  | 4 stroke | 16 | Electronic Control | Distillate Diesel [94.108(a)(1)] | Electronic Direct Injection | Tier 2 |  | Yes | ACEXN60.0AAB | V | Turbocharged | Auxiliary | N/A | Commercial Engine on E3 test cycle | 2013 | 33 | Part 94 | Fixed | Air to Water |  |  |  | 0 | 0 | 0.0208 | 0.0112
Cummins Inc. | 2011 | BCEXN60.0AAB | M38QTA01 | New Submission | EPA | CEX-MCI-11-11 | 2010-06-02 | OEM | Commercial | 3.77 | Category 1 | 10 yr or 10,000hrs |  | 4 stroke | 16 | Electronic Control | Distillate Diesel [94.108(a)(1)] | Electronic Direct Injection | Tier 2 |  | Yes | ACEXN60.0AAB | V | Turbocharged | Propulsion and Auxiliary | 5.0 1.2 X STD 1.5 X STD | Commercial engine on E3 test cycle | 2013 | 33 | Part 94 | Fixed | Air to Water |  |  |  | 0 | 0 | 0.0208 | 0.0112
Cummins Inc. | 2011 | BCEXW08.3AAA | M14TA01 | New Sub - continued | IMO | CEX-IMO-11-02 |  | OEM | IMO | 1.38 | Not Applicable | other (please explain) | Not Applicable | 4 stroke | 6 |  | Distillate Diesel [ISO 8217, DM-Grade] | Electronic Direct Injection |  |  | No |  | In-line | Turbocharged | Auxiliary | N/A |  | 201 | 24.2 | IMO | Fixed with Wastegate | Air to Water
Cummins Inc. | 2011 | BCEXW08.3AAA | M14TA01 | New Submission | IMO | CEX-IMO-11-02 | 2011-06-13 | OEM | IMO | 1.38 | Not Applicable | other (please explain) | Not Applicable | 4 stroke | 6 |  | Distillate Diesel [ISO 8217, DM-Grade] | Electronic Direct Injection |  |  | No |  | In-line | Turbocharged | Auxiliary | N/A |  | 201 | 24 | IMO | Fixed with Wastegate | Air to Water
Cummins Inc. | 2011 | BCEXW08.3AAA | M14TA01 | Running Change | IMO | CEX-IMO-11-02.1 | 2012-10-07 | OEM | IMO | 1.38 | Not Applicable | 10 yr or 10,000hrs |  | 4 stroke | 6 | Electronic Control Module | Distillate Diesel [94.108(a)(1)] | Electronic Direct Injection |  |  |  |  | In-line | Turbocharged | Auxillary | N/A |  | 201 | 24.2 | IMO | Fixed with Wastegate | Air to Water
Cummins Mercruiser diesel, LLC | 2011 | BCEXW10.8AAB | MOG18QTA | New Submission | IMO | CEX-IMO-11-01 | 2011-02-17 | OEM | IMO | 1.8 | Not Applicable | other (please explain) | Not Applicable | 4 stroke | 6 |  | Distillate Diesel [ISO 8217, DM-Grade] | Electronic Direct Injection |  |  | Yes | 6CEXM0661ABG | In-line | Turbocharged | Auxiliary | N/A |  | 373 | 34 | IMO | Fixed with Wastegate | Air to Water
Cummins Inc. | 2011 | BCEXW23.0AAA | MOG383QTA | New Submission | IMO | CEX-IMO-11-04 | 2012-11-20 | OEM | IMO | 3.86 | Category 1 | Not applicable |  | 4 stroke | 6 | Electronic Control Module | Residual Fuel [1065.705(b)] | Electronic Direct Injection |  |  | No |  | In-line | Turbocharged | Auxillary | N/A |  | 708 | 30.8 | IMO | Fixed | Air to Air
Cummins Inc. | 2011 | BCEXW50.0AAA | M32TA01 | Correction | IMO | CEX-IMO-11-03.1 | 2012-08-08 | OEM | IMO | 3.16 | Not Applicable | 10 yr or 10,000hrs |  | 4 stroke | 16 |  | Distillate Diesel [94.108(a)(1)] | Electronic Direct Injection |  |  |  |  | In-line | Turbocharged | Auxillary | N/A |  | 1342 | 26.8 | IMO | Fixed with Wastegate | Air to Water
Cummins Inc. | 2011 | BCEXW50.0AAA | M32TA01 | New Submission | IMO | CEX-IMO-11-03 | 2011-09-08 | OEM | IMO | 3.16 | Not Applicable | other (please explain) | Not Applicable | 4 stroke | 16 |  | Distillate Diesel [ISO 8217, DM-Grade] | Electronic Direct Injection |  |  | No |  | In-line | Turbocharged | Auxiliary | N/A |  | 1342 | 27 | IMO | Fixed with Wastegate | Air to Water
CMD (COSTRUZIONe MOTORI DIESEL) | 2011 | BCMDN1.25HPE | 13T4L400 | New Sub - continued | EPA | CMD-MCI-11-02 |  | Post-manufacture marinizer | Recreational | 0.31 | Category 1 | 10 yr or 1,000hrs |  | 4 stroke | 4 | Electronic Control Module | Distillate Diesel [94.108(a)(1)] | Direct Injection Common Rail | Tier 2 |  | Yes | ACMDN1.25HPE | In-line | Turbocharged | Propulsion | N/A |  | 58.8 | 47.1 | Part 94 | Fixed with Wastegate | Air to Water |  |  |  | 0.01 | 0.09 | 0.033 | 0.4
CMD (COSTRUZIONe MOTORI DIESEL) | 2011 | BCMDN1.25HPE | 13T4L550 | New Submission | EPA | CMD-MCI-11-02 | 2011-05-05 | Post-manufacture marinizer | Recreational | 0.31 | Category 1 | 10 yr or 1,000hrs |  | 4 stroke | 4 | Electronic Control Module | Distillate Diesel [94.108(a)(1)] | Direct injection common rail | Tier 2 |  | Yes | ACMDN1.25HPE | In-line | Turbocharged | Propulsion | N/A |  | 80.8 | 64.7 | Part 94 | Variable Geometry | Air to Water |  |  |  | 0.01 | 0.09 | 0.033 | 0.4
CMD (COSTRUZIONe MOTORI DIESEL) | 2011 | BCMDN2.38HPE | N/A | New Sub - continued | EPA | CMD-MCI-11-01 |  | Post-manufacture marinizer | Recreational | 0.48 | Category 1 | 10 yr or 1,000hrs |  | 4 stroke | 5 | Electronic Control Module | Distillate Diesel [94.108(a)(1)] | Direct injection common rail | Tier 2 |  | Yes | ACMDN2.38HPE | In-line | Turbocharged | Propulsion | N/A |  | 143 | 59.6 | Part 94 | Variable Geometry | Air to Water |  |  |  | 0.01 | 0.09 | 0.033 | 0.4
CMD (COSTRUZIONe MOTORI DIESEL) | 2011 | BCMDN2.38HPE | N/A | New Sub - continued | EPA | CMD-MCI-11-01 |  | Post-manufacture marinizer | Recreational | 0.48 | Category 1 | 10 yr or 1,000hrs |  | 4 stroke | 4 | Electronic Control Module | Distillate Diesel [94.108(a)(1)] | Direct injection common rail | Tier 2 |  | Yes | ACMDN2.38HPE | In-line | Turbocharged | Propulsion | N/A |  | 125 | 65.8 | Part 94 | Variable Geometry | Air to Water |  |  |  | 0.01 | 0.09 | 0.033 | 0.4
CMD (COSTRUZIONe MOTORI DIESEL) | 2011 | BCMDN2.38HPE | N/A | New Sub - continued | EPA | CMD-MCI-11-01 |  | Post-manufacture marinizer | Recreational | 0.48 | Category 1 | 10 yr or 1,000hrs |  | 4 stroke | 4 | Electronic Control Module | Distillate Diesel [94.108(a)(1)] | Direct injection common rail | Tier 2 |  | Yes | ACMDN2.38HPE | In-line | Turbocharged | Propulsion | N/A |  | 110 | 57.9 | Part 94 | Variable Geometry | Air to Water |  |  |  | 0.01 | 0.09 | 0.033 | 0.4
CMD (COSTRUZIONe MOTORI DIESEL) | 2011 | BCMDN2.38HPE | N/A | New Submission | EPA | CMD-MCI-11-01 | 2011-05-05 | Post-manufacture marinizer | Recreational | 0.48 | Category 1 | 10 yr or 1,000hrs |  | 4 stroke | 5 | Electronic Control Module | Distillate Diesel [94.108(a)(1)] | Direct injection common rail | Tier 2 |  | Yes | ACMDN2.38HPE | In-line | Turbocharged | Propulsion | N/A |  | 183.8 | 77.6 | Part 94 | Variable Geometry | Air to Water |  |  |  | 0.01 | 0.09 | 0.033 | 0.4
Caterpillar Inc. | 2011 | BCPXN07.2HP2 | BCPXN07.2HP2 | New Submission | EPA | CPX-MCI-11-01 | 2010-10-27 | OEM | Commercial | 1.21 | Category 1 | 10 yr or 1,000hrs |  | 4 stroke | 6 | Exhaust Gas Recirculation Electronic Control Module | Distillate Diesel [94.108(a)(1)] | Electronic Direct Injection | Tier 2 |  | Yes | ACPXN07.2HR2 | In-line | Turbocharged | Propulsion | 1.2 X STD 1.5 X STD |  | 338 | 279 | Part 94 | Fixed with Wastegate | Air to Water | [6 empty] | 0.21
Caterpillar Inc. | 2011 | BCPXN07.2HR2 | BCPXN07.2HR2 | New Submission | EPA | CPX-MCI-11-03 | 2010-10-27 | OEM | Recreational | 1.21 | Category 1 | 10 yr or 1,000hrs |  | 4 stroke | 6 | Exhaust Gas Recirculation Electronic Control Module | Distillate Diesel [94.108(a)(1)] | Electronic Direct Injection | Tier 2 |  | Yes | ACPXN07.2HR2 | In-line | Turbocharged | Propulsion | 1.2 X STD 1.5 X STD |  | 338 | 279 | Part 94 | Fixed with Wastegate | Air to Water | [6 empty] | 0.02
Caterpillar Inc. | 2011 | BCPXN07.2HW2 | BCPXN07.2HW2 | New Submission | EPA | CPX-MCI-11-02 | 2010-10-27 | OEM | Commercial | 1.21 | Category 1 | 10 yr or 10,000hrs |  | 4 stroke | 6 | Electronic Control Module | Distillate Diesel [94.108(a)(1)] | Electronic Direct Injection | Tier 2 |  | Yes | ACPXN07.2HW2 | In-line | Turbocharged | Auxiliary | 1.2 X STD 1.5 X STD |  | 182 | 150 | Part 94 | Fixed with Wastegate | Air to Water | [6 empty] | 0.21
Caterpillar Inc. | 2011 | BCPXN08.8HN2 | BCPXN08.8HN2 | New Submission | EPA | CPX-MCI-11-04 | 2010-10-27 | OEM | Commercial | 1.47 | Category 1 | 10 yr or 10,000hrs |  | 4 stroke | 6 | Electronic Control Module | Distillate Diesel [94.108(a)(1)] | Electronic Direct Injection | Tier 2 |  | Yes | ACPXN08.8HN2 | In-line | Turbocharged | Auxiliary | 1.2 X STD 1.5 X STD |  | 236 | 160 | Part 94 | Fixed with Wastegate | Air to Water | [6 empty] | 0.21
Caterpillar Inc. | 2011 | BCPXN08.8HP2 | BCPXN08.8HP2 | New Submission | EPA | CPX-MCI-11-05 | 2010-10-27 | OEM | Commercial | 1.47 | Category 1 | 10 yr or 10,000hrs |  | 4 stroke | 6 | Electronic Control Module | Distillate Diesel [94.108(a)(1)] | Electronic Direct Injection | Tier 2 |  | Yes | ACPXN08.8HP2 | In-line | Turbocharged | Propulsion | 1.2 X STD 1.5 X STD |  | 423 | 288 | Part 94 | Fixed with Wastegate | Air to Water | [6 empty] | 0.21
Caterpillar Inc. | 2011 | BCPXN08.8HR2 | BCPXN08.8HR2 | New Submission | EPA | CPX-MCI-11-07 | 2010-10-27 | OEM | Recreational | 1.47 | Category 1 | 10 yr or 1,000hrs |  | 4 stroke | 6 | Electronic Control Module | Distillate Diesel [94.108(a)(1)] | Electronic Direct Injection | Tier 2 |  | Yes | ACPXN08.8HR2 | In-line | Turbocharged | Propulsion | 1.2 X STD 1.5 X STD |  | 423 | 288 | Part 94 | Fixed with Wastegate | Air to Water | [6 empty] | 0.02
caterpillar inc. | 2011 | BCPXN08.8HW2 | BCPXN08.8HW2 | FEL Change | EPA | CPX-MCI-11-06.1 | 2011-04-06 | OEM | Commercial | 1.47 | Category 1 | 10 yr or 10,000hrs |  | 4 stroke | 6 | Electronic Control Module | Distillate Diesel [94.108(a)(1)] | Electronic Direct Injection | Tier 2 |  | Yes | ACPXN08.8HW2 | In-line | Turbocharged | Auxiliary | 1.2 X STD 1.5 X STD |  | 263 | 29.89 | Part 94 | Fixed with Wastegate | Air to Water | [6 empty] | 0.21
Caterpillar Inc. | 2011 | BCPXN08.8HW2 | BCPXN08.8HW2 | New Submission | EPA | CPX-MCI-11-06 | 2010-10-27 | OEM | Commercial | 1.47 | Category 1 | 10 yr or 10,000hrs |  | 4 stroke | 6 | Electronic Control Module | Distillate Diesel [94.108(a)(1)] | Electronic Direct Injection | Tier 2 |  | Yes | ACPXN08.8HW2 | In-line | Turbocharged | Auxiliary | 1.2 X STD 1.5 X STD |  | 263 | 179 | Part 94 | Fixed with Wastegate | Air to Water | [6 empty] | 0.21
Caterpillar Inc. | 2011 | BCPXN12.0EN2 | BCPXN12.0EN2 | New Submission | EPA | CPX-MCI-11-18 | 2010-10-27 | OEM | Commercial | 1.99 | Category 1 | 10 yr or 10,000hrs |  | 4 stroke | 6 | Electronic Control Module | Distillate Diesel [94.108(a)(1)] | Electronic Direct Injection | Tier 2 |  | Yes | ACPXN12.0EN2 | In-line | Turbocharged | Propulsion | 1.2 X STD 1.5 X STD |  | 526 | 264 | Part 94 | Fixed with Wastegate | Air to Water | [6 empty] | 0.21
Caterpillar inc. | 2011 | BCPXN12.0ER2 | BCPXN12.0ER2 | New Submission | EPA | CPX-MCI-11-10 | 2010-10-27 | OEM | Recreational | 1.99 | Category 1 | 10 yr or 1,000hrs |  | 4 stroke | 6 | Electronic Control Module | Distillate Diesel [94.108(a)(1)] | Electronic Direct Injection | Tier 2 |  | Yes | ACPXN12.0ER2 | In-line | Turbocharged | Propulsion | 1.2 X STD 1.5 X STD |  | 526 | 2300 | Part 94 | Fixed with Wastegate | Air to Water | [6 empty] | 0.02
Caterpillar inc | 2011 | BCPXN15.2EB2 | BCPXN15.2EB2 | FEL Change | EPA | CPX-MCI-11-25.1 | 2011-04-06 | OEM | Commercial | 2.53 | Category 1 | 10 yr or 10,000hrs |  | 4 stroke | 6 | Electronic Control Module | Distillate Diesel [94.108(a)(1)] | Electronic Direct Injection | Tier 2 |  |  |  | In-line | Turbocharged | Auxiliary | 1.2 X STD 1.5 X STD |  | 403 | 26.51 | Part 94 | Fixed with Wastegate | Air to Water | [6 empty] | 0.21
Caterpilar inc. | 2011 | BCPXN15.2EB2 | BCPXN15.2EB2 | FEL Change | EPA | CPX-MCI-11-25.2 | 2011-06-07 | OEM | Commercial | 2.53 | Category 1 | 10 yr or 10,000hrs |  | 4 stroke | 6 | Electronic Control Module | Distillate Diesel [94.108(a)(1)] | Electronic Direct Injection | Tier 2 |  | No |  | In-line | Turbocharged | Auxiliary | 1.5 X STD 1.2 X STD |  | 403 | 27 | Part 94 | Fixed with Wastegate | Air to Water | [6 empty] | 0.21
Caterpillar inc. | 2011 | BCPXN15.2EB2 | BCPXN15.2EB2 | New Submission | EPA | CPX-MCI-11-25 | 2010-11-10 | OEM | Commercial | 2.53 | Category 1 | 10 yr or 10,000hrs |  | 4 stroke | 6 | Electronic Control Module | Distillate Diesel [94.108(a)(1)] | Electronic Direct Injection | Tier 2 |  | No |  | In-line | Turbocharged | Auxiliary | 1.5 X STD 1.2 X STD |  | 403 | 159 | Part 94 | Fixed with Wastegate | Air to Water | [6 empty] | 0.21
Caterpillar Inc | 2011 | BCPXN18.1EA2 | BCPXN18.1EA2 | New Submission | EPA | CPX-MCI-11-09 | 2010-10-27 | OEM | Commercial | 3.02 | Category 1 | 10 yr or 10,000hrs |  | 4 stroke | 6 | Electronic Control Module | Distillate Diesel [94.108(a)(1)] | Electronic Direct Injection | Tier 2 |  | Yes | ACPXN18.1EA2 | In-line | Turbocharged | Auxiliary | 1.2 X STD 1.5 X STD |  | 661 | 219 | Part 94 | Fixed with Wastegate | Air to Water | [6 empty] | 0.21
Caterpilar INC. | 2011 | BCPXN18.1EN2 | BCPXN18.1EN2 | New Submission | EPA | CPX-MCI-11-08 | 2010-10-27 | OEM | Commercial | 3.02 | Category 1 | 10 yr or 10,000hrs |  | 4 stroke | 6 | Electronic Control Module | Distillate Diesel [94.108(a)(1)] | Electronic Direct Injection | Tier 2 |  | Yes | ACPXN18.1EN2 | In-line | Turbocharged | Propulsion | 1.2 X STD 1.5 X STD |  | 533 | 176 | Part 94 | Fixed with Wastegate | Air to Water | [6 empty] | 0.21
Caterpillar Inc. | 2011 | BCPXN18.1EP2 | BCPXN18.1EP2 | New Submission | EPA | CPX-MCI-11-11 | 2010-10-27 | OEM | Commercial | 3.02 | Category 1 | 10 yr or 10,000hrs |  | 4 stroke | 6 | Electronic Control Module | Distillate Diesel [94.108(a)(1)] | Electronic Direct Injection | Tier 2 |  | Yes | ACPXN18.1EP2 | In-line | Turbocharged | Propulsion | 1.2 X STD 1.5 X STD |  | 651 | 216 | Part 94 | Fixed with Wastegate | Air to Water | [6 empty] | 0.21
Caterpillar Inc. | 2011 | BCPXN18.1ER2 | BCPXN18.1ER2 | New Submission | EPA | CPX-MCI-11-17 | 2010-10-27 | Post-manufacture marinizer | Recreational | 3.02 | Category 1 | 10 yr or 1,000hrs |  | 4 stroke | 6 | Electronic Control Module | Distillate Diesel [94.108(a)(1)] | Electronic Direct Injection | Tier 2 |  | Yes | ACPXN18.1ER2 | In-line | Turbocharged | Propulsion | 1.2 X STD 1.5 X STD |  | 849 | 281 | Part 94 | Fixed with Wastegate | Air to Water | [6 empty] | 0.02
Caterpillar inc. | 2011 | BCPXN296.EN2 | BCPXN296.EN2 | New Sub - continued | EPA | CPX-MCI-11-26.1 | 2011-01-18 | OEM | Commercial & Stationary | 18.47 | Category 2 | 10 yr or 20,000hrs |  | 4 stroke | 681216 | Electronic Control Module Engine Design Modification | Distillate Diesel [94.108(a)(1)] | Electronic Direct Injection | Tier 2 |  | Yes | ACPXN296.EN2 | V | Turbocharged | Propulsion and Auxiliary | 1.2 X STD 1.25 X STD |  | 5650 | 19.1 | Part 60 and Part 94 | Fixed | Air to Water |  |  |  | 0 | 0 | 0.015 | 0.68
Caterpillar inc. | 2011 | BCPXN296.EN2 | BCPXN296.EN2 | New Submission | EPA | CPX-MCI-11-26 | 2011-01-11 | OEM | Commercial & Stationary | 18.47 | Category 2 | 10 yr or 20,000hrs |  | 4 stroke | 681216 | Electronic Control Module Engine Design Modification | Distillate Diesel [94.108(a)(1)] | Electronic Direct Injection | Tier 2 |  | Yes | ACPXN296.EN2 | V | Turbocharged | Propulsion | 1.2 X STD 1.25 X STD |  | 5650 | 19.1 | Part 60 and Part 94 | Fixed | Air to Water |  |  |  | 0 | 0 | 0.015 | 0.68
Caterpillar Inc. | 2011 | BCPXN32.1EA2 | BCPXN32.1EA2 | New Submission | EPA | CPX-MCI-11-15 | 2010-10-27 | OEM | Commercial | 2.68 | Category 1 | 10 yr or 10,000hrs |  | 4 stroke | 12 | Electronic Control Module | Distillate Diesel [94.108(a)(1)] | Electronic Direct Injection | Tier 2 |  | Yes | ACPXN32.1EA2 | V | Turbocharged | Auxiliary | 1.2 X STD 1.5 X STD |  | 960 | 358 | Part 94 | Fixed with Wastegate | Air to Water | [6 empty] | 0.21
CAterpillar Inc. | 2011 | BCPXN32.1EG2 | BCPXN32.1EG2 | New Submission | EPA | CPX-MCI-11-13 | 2010-10-27 | OEM | Commercial | 2.68 | Category 1 | 10 yr or 10,000hrs |  | 4 stroke | 12 | Electronic Control Module | Distillate Diesel [94.108(a)(1)] | Electronic Direct Injection | Tier 2 |  | Yes | ACPXN32.1EG2 | V | Turbocharged | Propulsion | 1.2 X STD 1.5 X STD |  | 1194 | 446 | Part 94 | Fixed with Wastegate | Air to Water | [6 empty] | 0.21
Caterpillar Inc. | 2011 | BCPXN32.1EP2 | BCPXN32.1EP2 | New Submission | EPA | CPX-MCI-11-14 | 2010-10-27 | OEM | Commercial | 2.68 | Category 1 | 10 yr or 10,000hrs |  | 4 stroke | 12 | Electronic Control Module | Distillate Diesel [94.108(a)(1)] | Electronic Direct Injection | Tier 2 |  | Yes | ACPXN32.1EP2 | V | Turbocharged | Propulsion | 1.2 X STD 1.5 X STD |  | 970 | 362 | Part 94 | Fixed with Wastegate | [7 empty] | 0.21
Caterpillar Inc. | 2011 | BCPXN32.1ER2 | BCPXN32.1ER2 | Correction | EPA | CPX-MCI-11-16 | 2010-10-27 | OEM | Recreational | 2.68 | Category 1 | 10 yr or 1,000hrs |  | 4 stroke | 12 | Electronic Control Module | Distillate Diesel [94.108(a)(1)] | Electronic Direct Injection | Tier 2 |  | Yes | ACPXN32.1ER2 | V | Turbocharged | Propulsion | 1.2 X STD 1.5 X STD |  | 1194 | 446 | Part 94 | Fixed with Wastegate | Air to Water | [6 empty] | 0.02
Caterpillar Inc. | 2011 | BCPXN32.1ER2 | BCPXN32.1ER2 | Correction | EPA | CPX-MCI-11-16 | 2010-10-27 | OEM | Recreational | 2.68 | Category 1 | 10 yr or 1,000hrs |  | 4 stroke | 12 | Electronic Control Module | Distillate Diesel [94.108(a)(1)] | Electronic Direct Injection | Tier 2 |  | Yes | ACPXN32.1ER2 | V | Turbocharged | Propulsion | 1.2 X STD 1.5 X STD |  | 1194 | 446 | Part 94 | Fixed with Wastegate | Air to Water | [6 empty] | 0.02
Caterpillar Inc. | 2011 | BCPXN32.1EW2 | BCPXN32.1EW2 | New Submission | EPA | CPX-MCI-11-12 | 2010-10-27 | OEM | Commercial | 2.68 | Category 1 | 10 yr or 10,000hrs |  | 4 stroke | 12 | Electronic Control Module | Distillate Diesel [94.108(a)(1)] | Electronic Direct Injection | Tier 2 |  | Yes | ACPXN32.1EW2 | V | Turbocharged | Auxiliary | 1.2 X STD 1.5 X STD |  | 708 | 264 | Part 94 | Fixed with Wastegate | Air to Water | [6 empty] | 0.21
Caterpillar inc. | 2011 | BCPXN69.0ED2 | BCPXN69.0ED2 | New Submission | EPA | CPX-MCI-11-19 | 2010-11-10 | OEM | Commercial | 4.31 | Category 1 | 10 yr or 10,000hrs |  | 4 stroke | 81216 | Electronic Control Module Engine Design Modification | Distillate Diesel [94.108(a)(1)] | Electronic Direct Injection | Tier 2 |  | Yes | ACPXN69.0ED2 | V | Turbocharged | Auxiliary | 1.2 X STD 1.25 X STD |  | 1603 | 30.9 | Part 94 | Fixed | Air to Water |  |  |  | 0 | 0 | 0.0075 | 0.34
Caterpillar inc. | 2011 | BCPXN69.0EE2 | BCPXN69.0EE2 | New Submission | EPA | CPX-MCI-11-27 | 2010-11-23 | OEM | Commercial | 4.31 | Category 1 | 10 yr or 10,000hrs |  | 4 stroke | 81216 | Electronic Control Module Engine Design Modification | Distillate Diesel [94.108(a)(1)] | Electronic Direct Injection | Tier 2 |  | Yes | ACPXN69.0EE2 | V | Turbocharged | Auxiliary | 1.2 X STD 1.25 X STD |  | 1603 | 30.9 | Part 94 | Fixed | Air to Water |  |  |  | 0 | 0 | 0.0075 | 0.34
Caterpillar inc. | 2011 | BCPXN69.0EN2 | BCPXN69.0EN2 | New Submission | EPA | CPX-MCI-11-20 | 2010-11-10 | OEM | Commercial | 4.31 | Category 1 | 10 yr or 10,000hrs |  | 4 stroke | 81216 | Electronic Control Module Engine Design Modification | Distillate Diesel [94.108(a)(1)] | Electronic Direct Injection | Tier 2 |  | Yes | ACPXN69.0EN2 | V | Turbocharged | Propulsion | 1.2 X STD 1.25 X STD |  | 1641 | 23.8 | Part 94 | Fixed | Air to Water |  |  |  | 0 | 0 | 0.0075 | 0.34
Caterpillar inc. | 2011 | BCPXN78.1EC2 | BCPXN78.1EC2 | New Submission | EPA | CPX-MCI-11-21 | 2010-11-10 | OEM | Commercial | 4.88 | Category 1 | 10 yr or 10,000hrs |  | 4 stroke | 1216 | Electronic Control Module Engine Design Modification | Distillate Diesel [94.108(a)(1)] | Electronic Direct Injection | Tier 2 |  | Yes | ACPXN78.1EC2 | V | Turbocharged | Auxiliary | 1.2 X STD 1.25 X STD |  | 1864 | 31.8 | Part 94 | Fixed | Air to Water |  |  |  | 0 | 0 | 0.0075 | 0.34
Caterpillar inc. | 2011 | BCPXN78.1ED2 | BCPXN78.1ED2 | New Submission | EPA | CPX-MCI-11-22 | 2010-11-10 | OEM | Commercial | 4.88 | Category 1 | 10 yr or 10,000hrs |  | 4 stroke | 1216 | Electronic Control Module Engine Design Modification | Distillate Diesel [94.108(a)(1)] | Electronic Direct Injection | Tier 2 |  | Yes | ACPXN78.1ED2 | V | Turbocharged | Auxiliary | 1.2 X STD 1.25 X STD |  | 2350 | 30.1 | Part 94 | Fixed | Air to Water |  |  |  | 0 | 0 | 0.0075 | 0.34
Caterpillar inc. | 2011 | BCPXN78.1EE2 | BCPXN78.1EE2 | New Submission | EPA | CPX-MCI-11-23 | 2010-11-10 | OEM | Commercial | 4.88 | Category 1 | 10 yr or 10,000hrs |  | 4 stroke | 1216 | Electronic Control Module Engine Design Modification | Distillate Diesel [94.108(a)(1)] | Electronic Direct Injection | Tier 2 |  | Yes | ACPXN78.1EE2 | V | Turbocharged | Propulsion | 1.2 X STD 1.25 X STD |  | 2450 | 31.4 | Part 94 | Fixed | Air to Water |  |  |  | 0 | 0 | 0.0075 | 0.34
Caterpillar inc. | 2011 | BCPXN78.1EN2 | BCPXN78.1EN2 | New Submission | EPA | CPX-MCI-11-24 | 2010-11-10 | OEM | Commercial | 4.88 | Category 1 | 10 yr or 10,000hrs |  | 4 stroke | 1216 | Electronic Control Module Engine Design Modification | Distillate Diesel [94.108(a)(1)] | Electronic Direct Injection | Tier 2 |  | Yes | ACPXN78.1EN2 | V | Turbocharged | Propulsion | 1.2 X STD 1.25 X STD |  | 2525 | 32.3 | Part 94 | Fixed | Air to Water |  |  |  | 0 | 0 | 0.0075 | 0.34
Caterpillar inc. | 2011 | BCPXN78.1MT1 | BCPXN78.1MT1 | New Submission | EPA | CPX-MCI-11-29 | 2011-04-28 | OEM | Remanufacture System | 4.31 | Category 1 | 10 yr or 10,000hrs |  | 4 stroke | 81216 | Electronic Control Module Engine Design Modification | Distillate Diesel [94.108(a)(1)] | Electronic Direct Injection | Remanufacture |  | No |  | V | Turbocharged | Propulsion |  |  | 1640.5 | 23.8 | Part 1042 | Fixed | Air to Water | 1994 | 2003 | 8/25/11 | 0 |  | 0
Caterpillar inc. | 2011 | BCPXN78.1MT2 | BCPXN78.1MT2 | New Submission | EPA | CPX-MCI-11-30 | 2011-04-28 | OEM | Remanufacture System | 4.31 | Category 1 | 10 yr or 10,000hrs |  | 4 stroke | 81216 | Electronic Control Module Engine Design Modification | Distillate Diesel [94.108(a)(1)] | Electronic Direct Injection | Remanufacture |  | No |  | V | Turbocharged | Propulsion |  |  | 1230.5 | 17.8 | Part 1042 | Fixed | Air to Water | 1994 | 2006 | 08/26/11 | 0 |  | 0
Caterpillar inc. | 2011 | BCPXN84.7DE2 | BCPXN84.7DE2 | New Submission | EPA | CPX-MCI-11-28 | 2011-04-14 | OEM | Commercial | 5.29 | Category 2 | 10 yr or 20,000hrs |  | 4 stroke | 16 | Electronic Control Module Engine Design Modification | Distillate Diesel [94.108(a)(1)] | Electronic Direct Injection | Tier 2 |  | No |  | V | Turbocharged | Auxiliary | 1.2 X STD 1.25 X STD |  | 2130 | 25.2 | Part 94 | Fixed | Air to Water |  |  |  | 0 | 0 | 0.015 | 0.68
Detroit Diesel Corporation | 2011 | BDDXN14.0JLK |  | New Sub - continued | EPA | DDX-MCI-11-01 |  |  | Commercial |  | Category 1 | [13 empty] | Auxiliary |  |  | 410 | 29.3 | [6 empty] | 0 | 0 | 0 | 0
Detroit Diesel Corporation | 2011 | BDDXN14.0JLK | SERIES 60 | New Submission | EPA | DDX-MCI-11-01 | 2010-12-03 |  | Commercial | 2.33 | Category 1 | 10 yr or 10,000hrs |  | 4 STROKE | 6 | Electronic Control Module | Distillate Diesel [94.108(a)(1)] | Electronic Direct Injection | Tier 2 |  | Yes | ADDXN14.0JLK | In-line | Turbocharged | Propulsion and Auxiliary | 1.2 X STD 1.5 X STD |  | 448 | 32 | Part 94 | Fixed | Air to Water |  |  |  | 0 | 0 | 0 | 0
Detroit Diesel Corporation | 2011 | BDDXN14.0KLK | SERIES 60 | New Submission | EPA | DDX-MCI-11-02 | 2010-12-03 | OEM | Commercial | 2.33 | Category 1 | other (please explain) | 4200 Hours - see attached rationale | 4 STROKE | 6 | Electronic Control Module | Distillate Diesel [94.108(a)(1)] | Electronic Direct Injection | Tier 2 |  | Yes | ADDXN14.0KLK | In-line | Turbocharged | Propulsion | 1.2 X STD 1.5 X STD |  | 615 | 44 | Part 94 | Fixed | Air to Water |  |  |  | 0 | 0 | 0 | 0
Detroit Diesel Corporation | 2011 | BDDXN14.0MLK |  | New Sub - continued | EPA | DDX-MCI-11-03 |  | OEM | Commercial |  | Category 1 | [13 empty] | Auxiliary |  |  | 466 | 33 | [6 empty] | 0 | 0 | 0 | 0
Detroit Diesel Corporation | 2011 | BDDXN14.0MLK |  | New Sub - continued | EPA | DDX-MCI-11-03 |  | OEM | Commercial |  | Category 1 | [13 empty] | Propulsion |  |  | 466 | 33 | [6 empty] | 0 | 0 | 0 | 0
Detroit Diesel Corporation | 2011 | BDDXN14.0MLK | SERIES 60 | New Submission | EPA | DDX-MCI-11-03 | 2010-12-03 | OEM | Commercial | 2.33 | Category 1 | 10 yr or 10,000hrs |  | 4 STROKE | 6 | Electronic Control Module | Distillate Diesel [94.108(a)(1)] | Electronic Direct Injection | Tier 2 |  | Yes | ADDXN14.0MLK | In-line | Turbocharged | Propulsion and Auxiliary | 1.2 X STD 1.5 X STD |  | 466 | 33 | Part 94 | Fixed | Air to Water |  |  |  | 0 | 0 | 0 | 0
Detroit Diesel Corporation | 2011 | BDDXW14.0JLK |  | New Sub - continued | IMO | DDX-IMO-11-01 |  | OEM | IMO | [15 empty] | Auxiliary
Detroit Diesel Corporation | 2011 | BDDXW14.0JLK | SERIES 60 | New Submission | IMO | DDX-IMO-11-01 | 2011-01-06 | OEM | IMO | 2.33 | Not Applicable | other (please explain) | N/A | 4 stroke | 6 | Electronic Control Module | Distillate Diesel [ISO 8217, DM-Grade] | Electronic Direct Injection |  |  | Yes | 4DDXM14.0JLA | In-line | Turbocharged | Propulsion and Auxiliary | N/A |  | 448 | 32 | IMO | Fixed | Air to Water
Detroit Diesel Corporation | 2011 | BDDXW14.0KLK | SERIES 60 | New Submission | IMO | DDX-IMO-11-02 | 2011-01-06 | OEM | IMO | 2.33 | Not Applicable | other (please explain) | N/A | 4 stroke | 6 | Electronic Control Module | Distillate Diesel [ISO 8217, DM-Grade] | Electronic Direct Injection |  |  | Yes | 4DDXM14.0KLA | In-line | Turbocharged | Propulsion | N/A |  | 615 | 44 | IMO | Fixed | Air to Water
Detroit Diesel Corporation | 2011 | BDDXW14.0MLK |  | New Sub - continued | IMO | DDX-IMO-11-03 |  | OEM | IMO | [15 empty] | Auxiliary
Detroit Diesel Corporation | 2011 | BDDXW14.0MLK |  | New Sub - continued | IMO | DDX-IMO-11-03 |  | OEM | IMO | [15 empty] | Propulsion
Detroit Diesel Corporation | 2011 | BDDXW14.0MLK | SERIES 60 | New Submission | IMO | DDX-IMO-11-03 | 2011-01-06 | OEM | IMO | 2.33 | Not Applicable | other (please explain) | N/A | 4 stroke | 6 | Electronic Control Module | Distillate Diesel [ISO 8217, DM-Grade] | Electronic Direct Injection |  |  | Yes | 4DDXM14.0MLA | In-line | Turbocharged | Propulsion and Auxiliary | N/A |  | 466 | 33 | IMO | Fixed | Air to Water
DOOSAN INFRACORE CO.,LTD | 2011 | BDICN14.6UZA | ADICN14.6UZA | New Submission | EPA | DIC-MCI-11-01 | 2010-12-21 | OEM | MARINE CI COMM. & RECR | 1.83 | Category 1 | 10 yr or 10,000hrs |  | 4 stroke | 8 | None | Distillate Diesel [ISO 8217, DM-Grade] | Mechanical Direct Injection | Tier 2 |  | Yes | ADICN14.6UZA | V | Turbocharged | Propulsion | 1.2 X STD |  | 588 | 73.5 | Part 94 | Fixed | Air to Water |  |  |  | 0.01 |  | 0.04 | 0.04
DOOSAN INFRACORE CO.,LTD | 2011 | BDICN21.9UYA | ADICN21.9UYA | New Submission | EPA | DIC-MCI-11-02 | 2010-12-21 | OEM | MARINE CI COMM. & RECR | 1.83 | Category 1 | 10 yr or 10,000hrs |  | 4 stroke | 12 | None | Distillate Diesel [ISO 8217, DM-Grade] | Mechanical Direct Injection | Tier 2 |  | Yes | ADICM21.9UYA | V | Turbocharged | Propulsion | 1.2 X STD |  | 883 | 73.58 | Part 94 | Fixed | Air to Water |  |  |  | 0.01 |  | 0.04 | 0.04
DEUTZ AG | 2011 | BDZXN07.1002 | BF4/6M1013MC | New Sub - continued | EPA | DZX-MCI-11-01 |  | OEM | Commercial | 1.19 | Category 1 | 10 yr or 10,000hrs | N/A | 4 stroke | -64 | None | Diesel (Part89, Sub D,appdx A, Table 4) | Mechanical Direct Injection | Tier 2 |  | Yes | ADZXN07.1002 | in line | Turbocharged | Auxiliary | 5.0 1.25 X STD | 0.3 |  |  | Part 94 | Fixed with Wastegate | Air to Water |  |  |  | 0 | 0 | 0.03 | 0.54
DEUTZ AG | 2011 | BDZXN07.1002 | BF4/6M1013MC | New Sub - continued | EPA | DZX-MCI-11-01 |  | OEM | Commercial | 1.19 | Category 1 | 10 yr or 10,000hrs | N/A | 4 stroke | -64 | None | Diesel (Part89, Sub D,appdx A, Table 4) | Mechanical Direct Injection | Tier 2 |  | Yes | ADZXN07.1002 | in line | Turbocharged | Propulsion | 5.0 1.25 X STD | 0.30 |  |  | Part 94 | Fixed with Wastegate | Air to Water |  |  |  | 0 | 0 | 0.03 | 0.54
DEUTZ AG | 2011 | BDZXN07.1002 | BF4/6M1013MC | New Sub - continued | EPA | DZX-MCI-11-01 |  | OEM | Commercial | 1.19 | Category 1 | 10 yr or 10,000hrs | N/A | 4 stroke | -64 | None | Diesel (Part89, Sub D,appdx A, Table 4) | Mechanical Direct Injection | Tier 2 |  | Yes | ADZXN07.1002 | in line | Turbocharged | Propulsion | 5.0 1.25 X STD | 0.30 |  |  | Part 94 | Fixed with Wastegate | Air to Water |  |  |  | 0 | 0 | 0.03 | 0.54
DEUTZ AG | 2011 | BDZXN07.1002 | BF4/6M1013MC | New Submission | EPA | DZX-MCI-11-01 | 2010-11-23 | OEM | Commercial | 1.19 | Category 1 | 10 yr or 10,000hrs | N/A | 4 stroke | -64 | None | Diesel (Part89, Sub D,appdx A, Table 4) | Mechanical Direct Injection | Tier 2 |  | Yes | ADZXN07.1002 | in line | Turbocharged | Propulsion | 5.0 1.25 X STD | 0.3 | 195 | 2729 | Part 94 | Fixed with Wastegate | Air to Water |  |  |  | 0 | 0 | 0.03 | 0.54
DEUTZ AG | 2011 | BDZXN07.1002 | BF4/6M1013MC | New Submission | EPA | DZX-MCI-11-01 | 2010-11-23 | OEM | Commercial | 1.19 | Category 1 | 10 yr or 10,000hrs | N/A | 4 stroke | -64 | None | Diesel (Part89, Sub D,appdx A, Table 4) | Mechanical Direct Injection | Tier 2 |  | Yes | ADZXN07.1002 | in line | Turbocharged | Propulsion and Auxiliary | 5.0 1.25 X STD | 0.3 | 195 | 2729 | Part 94 | Fixed with Wastegate | Air to Water |  |  |  | 0 | 0 | 0.03 | 0.54
Deutz ag | 2011 | BDZXN15.9001 | BFM1015C | New Submission | EPA | DZX-MCI-11-02 | 2010-11-23 | OEM | Commercial | 1.98 | Category 1 | 10 yr or 10,000hrs | N/A | 4 stroke | 68 | None | Diesel (Part 86.1313-94(b) TableN94-2) | Mechanical Direct Injection | Tier 2 |  | Yes | ADZXN15.9001 | V | Turbocharged | Propulsion | 5 1.25 X STD | .2 | 447 | 2816 | Part 94 | Fixed | Air to Water |  |  |  | 0 | 0 | 0.01 | 0.38
Electro-Motive Diesel, Inc. | 2011 | BEMDN169.RBL | 645E1, E2, E2N, E6, E8 | New Sub - continued | EPA | EMD-MCI-11-07 |  | OEM | Commercial | 10.55 | Category 2 | 10 yr or 20,000hrs |  | 2 stroke | 81216 | Engine Design Modification | Distillate Diesel [1065.703(b)] | Mechanical Direct Injection | Remanufacture |  | Yes | AEMDN169.RBL | V | Supercharged | other (specify) | N/A |  | 1565 | 9 | Part 1042 | Not Applicable | Not Applicable | 1965 | 2000 | 1/1/2011 | 0 | 0 | 0.015 | 0.108
Electro-Motive Diesel, Inc. | 2011 | BEMDN169.RBL | 645E1, E2, E2N, E6, E8 | New Sub - continued | EPA | EMD-MCI-11-07 |  | OEM | Commercial | 10.55 | Category 2 | 10 yr or 20,000hrs |  | 2 stroke | 81216 | Engine Design Modification | Distillate Diesel [1065.703(b)] | Mechanical Direct Injection | Remanufacture |  | Yes | AEMDN169.RBL | V | Supercharged | other (specify) | N/A |  | 1565 | 9 | Part 1042 | Not Applicable | Not Applicable | 1965 | 2000 | 1/1/2011 | 0 | 0 | 0.015 | 0.108
Electro-Motive Diesel, Inc. | 2011 | BEMDN169.RBL | 645E1, E2, E2N, E6, E8 | New Submission | EPA | EMD-MCI-11-07 | 2010-11-29 | OEM | Remanufacture System | 10.55 | Category 2 | 10 yr or 20,000hrs |  | 2 stroke | 81216 | Engine Design Modification | Distillate Diesel [1065.703(b)] | Mechanical Direct Injection | Remanufacture |  | Yes | AEMDN169.RBL | V | Supercharged | Propulsion and Auxiliary | N/A |  | 1565 | 9 | Part 1042 | Not Applicable | Not Applicable | 1965 | 2000 | 1/1/2011 | 0 | 0 | 0.015 | 0.108
Electro-Motive Diesel, Inc. | 2011 | BEMDN169.RLN | 645E1, E2, E2N, E6, E8 | New Sub - continued | EPA | EMD-MCI-11-04 |  | OEM | Remanufacture System | 10.55 | Category 2 | 10 yr or 20,000hrs |  | 2 stroke | 81216 | Engine Design Modification | Distillate Diesel [1065.703(b)] | Mechanical Direct Injection | Remanufacture |  | Yes | AEMDN169.RLN | V | Supercharged | other (specify) | N/A |  | 1722 | 10 | Part 1042 | Not Applicable | Not Applicable | 1965 | 2000 |  | 0 | 0 | 0.015 | 0.108
Electro-Motive Diesel, Inc. | 2011 | BEMDN169.RLN | 645E1, E2, E2N, E6, E8 | New Sub - continued | EPA | EMD-MCI-11-04 |  | OEM | Remanufacture System | 10.55 | Category 2 | 10 yr or 20,000hrs |  | 2 stroke | 81216 | Engine Design Modification | Distillate Diesel [1065.703(b)] | Mechanical Direct Injection | Remanufacture |  | Yes | AEMDN169.RLN | V | Supercharged | other (specify) | N/A |  | 1722 | 10 | Part 1042 | Not Applicable | Not Applicable | 1965 | 2000 |  | 0 | 0 | 0.015 | 0.108
Electro-Motive Diesel, Inc. | 2011 | BEMDN169.RLN | 645E1, E2, E2N, E6, E8 | New Submission | EPA | EMD-MCI-11-04 | 2010-11-29 | OEM | Remanufacture System | 10.55 | Category 2 | 10 yr or 20,000hrs |  | 2 stroke | 81216 | Engine Design Modification | Distillate Diesel [1065.703(b)] | Mechanical Direct Injection | Remanufacture |  | Yes | AEMDN169.RLN | V | Supercharged | Propulsion and Auxiliary | N/A |  | 1722 | 10 | Part 1042 | Not Applicable | Not Applicable | 1965 | 2000 |  | 0 | 0 | 0.015 | 0.108
Electro-Motive Diesel, Inc. | 2011 | BEMDN169.RT2 | 645E1, E2, E2N, E6, E8 | New Sub - continued | EPA | EMD-MCI-11-06 |  | OEM | Remanufacture System | 10.55 | Category 2 | 10 yr or 20,000hrs |  | 2 stroke | 81216 | Engine Design Modification Electronic Control Module | Distillate Diesel [1065.703(b)] | Electronic Direct Injection | Remanufacture |  | Yes | AEMDN169.RT2 | V | Supercharged | Propulsion | N/A |  | 1722 | 10 | Part 1042 | Not Applicable | Not Applicable | 1965 | 2000 |  | 0 | 0 | 0.015 | 0.108
Electro-Motive Diesel, Inc. | 2011 | BEMDN169.RT2 | 645E1, E2, E2N, E6, E8 | New Sub - continued | EPA | EMD-MCI-11-06 |  | OEM | Remanufacture System | 10.55 | Category 2 | 10 yr or 20,000hrs |  | 2 stroke | 81216 | Engine Design Modification Electronic Control Module | Distillate Diesel [1065.703(b)] | Electronic Direct Injection | Remanufacture |  | Yes | AEMDN169.RT2 | V | Supercharged | Auxiliary | N/A |  | 1722 | 10 | Part 1042 | Not Applicable | Not Applicable | 1965 | 2000 |  | 0 | 0 | 0.015 | 0.108
Electro-Motive Diesel, Inc. | 2011 | BEMDN169.RT2 | 645E1, E2, E2N, E6, E8 | New Submission | EPA | EMD-MCI-11-06 | 2010-11-29 | OEM | Remanufacture System | 10.55 | Category 2 | 10 yr or 20,000hrs |  | 2 stroke | 81216 | Engine Design Modification Electronic Control Module | Distillate Diesel [1065.703(b)] | Electronic Direct Injection | Remanufacture |  | Yes | AEMDN169.RT2 | V | Supercharged | Propulsion and Auxiliary | N/A |  | 1722 | 10 | Part 1042 | Not Applicable | Not Applicable | 1965 | 2000 |  | 0 | 0 | 0.015 | 0.108
Electro-Motive Diesel, Inc. | 2011 | BEMDN186.ES4 | 710G7B | New Submission | EPA | EMD-MCI-11-11 | 2011-09-12 | OEM | Remanufacture System | 11.61 | Category 2 | 10 yr or 20,000hrs |  | 2 stroke | 16 | Engine Design Modification Electronic Control Module | Distillate Diesel [1065.703(b)] | Electronic Direct Injection | Remanufacture |  | No |  | V | Turbocharged | Propulsion | N/A |  | 3281 | 18 | Part 1042 | Fixed | Air to Water | 1994 | 2003 | NA
Electro-Motive Diesel, Inc. | 2011 | BEMDN186.TMA | 710G7A | New Submission | EPA | EMD-MCI-11-09 | 2011-01-13 | OEM | Remanufacture System | 11.61 | Category 2 | 10 yr or 20,000hrs |  | 2 stroke | 1216 | Engine Design Modification | Distillate Diesel [1065.703(b)] | Mechanical Direct Injection | Remanufacture |  | No |  | V | Turbocharged | Propulsion | N/A |  | 3057 | 16.46 | Part 1042 | Fixed | Air to Water | 1985 | 2003 | 5/13/2011
Electro-Motive Diesel, Inc. | 2011 | BEMDN186.TMJ | 710G7A | New Submission | EPA | EMD-MCI-11-10 | 2011-01-13 | OEM | Remanufacture System | 11.61 | Category 2 | 10 yr or 20,000hrs |  | 2 stroke | 16 | Engine Design Modification | Distillate Diesel [1065.703(b)] | Mechanical Direct Injection | Remanufacture |  | No |  | V | Turbocharged | Propulsion | N/A |  | 3132 | 16.86 | Part 1042 | Fixed | Air to Water | 1994 | 2003 | 5/13/2011
Electro-Motive Diesel, Inc. | 2011 | BEMDN211.TEF | 645EB, 645FB | New Submission | EPA | EMD-MCI-11-02 | 2010-11-29 | OEM | Remanufacture System | 10.55 | Category 2 | 10 yr or 20,000hrs |  | 2 stroke | 8121620 | Engine Design Modification | Distillate Diesel [1065.703(b)] | Mechanical Direct Injection | Remanufacture |  | Yes | AEMDN211.TEF | V | Turbocharged | Propulsion | N/A |  | 2985 | 14 | Part 1042 | Fixed | Air to Water | 1965 | 2003 |  | 0 | 0 | 0.015 | 0.192
Electro-Motive Diesel, Inc. | 2011 | BEMDN211.TLN | 645E7B, 645F7B | New Sub - continued | EPA | EMD-MCI-11-03 |  | OEM | Remanufacture System | 10.55 | Category 2 | 10 yr or 20,000hrs |  | 2 stroke | 8121620 | Engine Design Modification | Distillate Diesel [1065.703(b)] | Mechanical Direct Injection | Remanufacture |  | Yes | AEMDN211.TLN | V | Turbocharged | Propulsion | N/A |  | 2985 | 14 | Part 1042 | Fixed | Air to Water | 1979 | 2003 | 1/1/2011 | 0 | 0 | 0.015 | 0.192
Electro-Motive Diesel, Inc. | 2011 | BEMDN211.TLN | 645E7B, 645F7B | New Sub - continued | EPA | EMD-MCI-11-03 |  | OEM | Remanufacture System | 10.55 | Category 2 | 10 yr or 20,000hrs |  | 2 stroke | 8121620 | Engine Design Modification | Distillate Diesel [1065.703(b)] | Mechanical Direct Injection | Remanufacture |  | Yes | AEMDN211.TLN | V | Turbocharged | Auxiliary | N/A |  | 2985 | 14 | Part 1042 | Fixed | Air to Water | 1979 | 2003 | 1/1/2011 | 0 | 0 | 0.015 | 0.192
Electro-Motive Diesel, Inc. | 2011 | BEMDN211.TLN | 645E7B, 645F7B | New Sub - continued | EPA | EMD-MCI-11-03 |  | OEM | Remanufacture System | 10.55 | Category 2 | 10 yr or 20,000hrs |  | 2 stroke | 8121620 | Engine Design Modification | Distillate Diesel [1065.703(b)] | Mechanical Direct Injection | Remanufacture |  | Yes | AEMDN211.TLN | V | Turbocharged | Propulsion | N/A |  | 2985 | 14 | Part 1042 | Fixed | Air to Water | 1979 | 2003 | 1/1/2011 | 0 | 0 | 0.015 | 0.192
Electro-Motive Diesel, Inc. | 2011 | BEMDN211.TLN | 645E7B, 645F7B | New Sub - continued | EPA | EMD-MCI-11-03 |  | OEM | Remanufacture System | 10.55 | Category 2 | 10 yr or 20,000hrs |  | 2 stroke | 8121620 | Engine Design Modification | Distillate Diesel [1065.703(b)] | Mechanical Direct Injection | Remanufacture |  | Yes | AEMDN211.TLN | V | Turbocharged | Propulsion | N/A |  | 2985 | 14 | Part 1042 | Fixed | Air to Water | 1979 | 2003 | 1/1/2011 | 0 | 0 | 0.015 | 0.192
Electro-Motive Diesel, Inc. | 2011 | BEMDN211.TLN | 645E7B, 645F7B | New Sub - continued | EPA | EMD-MCI-11-03 |  | OEM | Remanufacture System | 10.55 | Category 2 | 10 yr or 20,000hrs |  | 2 stroke | 8121620 | Engine Design Modification | Distillate Diesel [1065.703(b)] | Mechanical Direct Injection | Remanufacture |  | Yes | AEMDN211.TLN | V | Turbocharged | Auxiliary | N/A |  | 2985 | 14 | Part 1042 | Fixed | Air to Water | 1979 | 2003 | 1/1/2011 | 0 | 0 | 0.015 | 0.192
Electro-Motive Diesel, Inc. | 2011 | BEMDN211.TLN | 645E7B, 645F7B | New Submission | EPA | EMD-MCI-11-03 | 2010-11-29 | OEM | Remanufacture System | 10.55 | Category 2 | 10 yr or 20,000hrs |  | 2 stroke | 8121620 | Engine Design Modification | Distillate Diesel [1065.703(b)] | Mechanical Direct Injection | Remanufacture |  | Yes | AEMDN211.TLN | V | Turbocharged | Propulsion and Auxiliary | N/A |  | 2985 | 14 | Part 1042 | Fixed | Air to Water | 1979 | 2003 | 1/1/2011 | 0 | 0 | 0.015 | 0.192
Electro-Motive Diesel, Inc. | 2011 | BEMDN211.TMR | 645 Turbocharged Marine | New Submission | EPA | EMD-MCI-11-08 | 2011-01-13 | OEM | Remanufacture System | 10.55 | Category 2 | 10 yr or 20,000hrs |  | 2 stroke | 8121620 | Engine Design Modification | Distillate Diesel [1065.703(b)] | Mechanical Direct Injection | Remanufacture |  | No |  | V | Turbocharged | Propulsion | N/A |  | 2908 | 13.78 | Part 1042 | Fixed | Air to Water | 1965 | 2003 | 5/13/2011
Electro-Motive Diesel, Inc. | 2011 | BEMDN211.TT2 | 645E7B | New Sub - continued | EPA | EMD-MCI-11-05 |  | OEM | Remanufacture System | 10.55 | Category 2 | 10 yr or 20,000hrs |  | 2 stroke | 8121620 | Engine Design Modification Electronic Control Module | Distillate Diesel [1065.703(b)] | Electronic Direct Injection | Remanufacture |  | Yes | AEMDN211.TT2 | V | Turbocharged | Propulsion | N/A |  | 2685 | 13 | Part 1042 | Fixed | Air to Water | 1965 | 2003 |  | 0 | 0 | 0.015 | 0.192
Electro-Motive Diesel, Inc. | 2011 | BEMDN211.TT2 | 645EB, 645FB | New Sub - continued | EPA | EMD-MCI-11-05 |  | OEM | Remanufacture System | 10.55 | Category 2 | 10 yr or 20,000hrs |  | 2 stroke | 8121620 | Engine Design Modification Electronic Control Module | Distillate Diesel [1065.703(b)] | Electronic Direct Injection | Remanufacture |  | Yes | AEMDN211.TT2 | V | Turbocharged | Auxiliary | N/A |  | 2685 | 13 | Part 1042 | Fixed | Air to Water | 1965 | 2003 |  | 0 | 0 | 0.015 | 0.192
Electro-Motive Diesel, Inc. | 2011 | BEMDN211.TT2 | 645E7B | New Submission | EPA | EMD-MCI-11-05 | 2010-11-29 | OEM | Remanufacture System | 10.55 | Category 2 | 10 yr or 20,000hrs |  | 2 stroke | 8121620 | Engine Design Modification Electronic Control Module | Distillate Diesel [1065.703(b)] | Electronic Direct Injection | Remanufacture |  | Yes | AEMDN211.TT2 | V | Turbocharged | Propulsion and Auxiliary | N/A |  | 2685 | 13 | Part 1042 | Fixed | Air to Water | 1965 | 2003 |  | 0 | 0 | 0.015 | 0.192
Electro-Motive Diesel, Inc. | 2011 | BEMDN233.GT2 | 710G7C-T2 | New Sub - continued | EPA | EMD-MCI-11-01 |  | OEM | Commercial & Stationary | 11.63 | Category 2 | 10 yr or 20,000hrs |  | 2 stroke | 8121620 | Injection Timing Retard Engine Design Modification Electronic Control Module Charge Air Cooling | Distillate Diesel [94.108(a)(1)] | Electronic Direct Injection | Tier 2 |  | Yes | AEMDN233.GT2 | V | Turbo Air to Water (TAW) | Propulsion | 1.2 X STD 1.5 X STD | NTE Compliance Demonstration: 1. We evaluated NTE compliance by determining emissions rates at points around the boundaries of the NTE zones, as shown in Attachment A to CCD 03-15. The modes chosen were the all of the outer corners of the NTE zones, and the points where the 45 per cent power break line, if applicable, intersected the outer edges of the NTE zones. In addition, where there was a large span between NTE points thus chosen, we added more points to fill in the gap; for example, we added two additional points along the top edge of the E3 cycle NTE zone. Using the results of the NTE points, the duty cycle modes, and the smooth progression of the position of the beginning of injection in the base timing map, we used good engineering judgment to conclude that compliance with the applicable NTE at all tested points would indicate compliance with the NTE at any point within the zone. Specifically, the points tested were as follows: E3 cycle (propeller curve): 4 modes, 10 NTE points. E2 cycle (constant speed propulsion): 4 modes, 1 NTE point at rated speed, 45 per cent power. D2 cycle (constant speed auxiliary engines): 5 modes, 1 NTE point. C1 cycle (Variable speed, variable power propulsion, such as used with controllable-pitch propellers or Voith-Schneider drives): 8 modes, 8 NTE points. For Tier 2 families, the engines for E2 and D2 cycle applications are digitally controlled to rated speed (usually 900 RPM for 60-cycle power, always 900 RPM for the engines covered by this application) so NTE points off rated speed are not applicable because the engine cannot reach them. The only applicable NTE point is that at 45 per cent power, to determine whether the engine meets the 1.2/1.5 NTE criterion or must use the 1.25 criterion. All of the engines in this application met the 1.2/1.5 criterion. | 4027 | 17 | Part 60 and Part 94 | Fixed | Air to Water |  |  |  | 0 | 0.055 | 0 | 0.96
Electro-Motive Diesel, Inc. | 2011 | BEMDN233.GT2 | 710G7C-T2 | New Sub - continued | EPA | EMD-MCI-11-01 |  | OEM | Commercial & Stationary | 11.63 | Category 2 | 10 yr or 20,000hrs |  | 2 stroke | 8121620 | Injection Timing Retard Engine Design Modification Electronic Control Module Charge Air Cooling | Distillate Diesel [94.108(a)(1)] | Electronic Direct Injection | Tier 2 |  | Yes | AEMDN233.GT2 | V | Turbo Air to Water (TAW) | Propulsion | 1.2 X STD 1.5 X STD | NTE Compliance Demonstration: 1. We evaluated NTE compliance by determining emissions rates at points around the boundaries of the NTE zones, as shown in Attachment A to CCD 03-15. The modes chosen were the all of the outer corners of the NTE zones, and the points where the 45 per cent power break line, if applicable, intersected the outer edges of the NTE zones. In addition, where there was a large span between NTE points thus chosen, we added more points to fill in the gap; for example, we added two additional points along the top edge of the E3 cycle NTE zone. Using the results of the NTE points, the duty cycle modes, and the smooth progression of the position of the beginning of injection in the base timing map, we used good engineering judgment to conclude that compliance with the applicable NTE at all tested points would indicate compliance with the NTE at any point within the zone. Specifically, the points tested were as follows: E3 cycle (propeller curve): 4 modes, 10 NTE points. E2 cycle (constant speed propulsion): 4 modes, 1 NTE point at rated speed, 45 per cent power. D2 cycle (constant speed auxiliary engines): 5 modes, 1 NTE point. C1 cycle (Variable speed, variable power propulsion, such as used with controllable-pitch propellers or Voith-Schneider drives): 8 modes, 8 NTE points. For Tier 2 families, the engines for E2 and D2 cycle applications are digitally controlled to rated speed (usually 900 RPM for 60-cycle power, always 900 RPM for the engines covered by this application) so NTE points off rated speed are not applicable because the engine cannot reach them. The only applicable NTE point is that at 45 per cent power, to determine whether the engine meets the 1.2/1.5 NTE criterion or must use the 1.25 criterion. All of the engines in this application met the 1.2/1.5 criterion. | 4027 | 17 | Part 60 and Part 94 | Fixed | Air to Water |  |  |  | 0 | 0.055 | 0 | 0.96
Electro-Motive Diesel, Inc. | 2011 | BEMDN233.GT2 | 710G7C-T2 | New Sub - continued | EPA | EMD-MCI-11-01 |  | OEM | Commercial & Stationary | 11.63 | Category 2 | 10 yr or 20,000hrs |  | 2 stroke | 8121620 | Injection Timing Retard Engine Design Modification Electronic Control Module Charge Air Cooling | Distillate Diesel [94.108(a)(1)] | Electronic Direct Injection | Tier 2 |  | Yes | AEMDN233.GT2 | V | Turbo Air to Water (TAW) | Propulsion | 1.2 X STD 1.5 X STD | NTE Compliance Demonstration: 1. We evaluated NTE compliance by determining emissions rates at points around the boundaries of the NTE zones, as shown in Attachment A to CCD 03-15. The modes chosen were the all of the outer corners of the NTE zones, and the points where the 45 per cent power break line, if applicable, intersected the outer edges of the NTE zones. In addition, where there was a large span between NTE points thus chosen, we added more points to fill in the gap; for example, we added two additional points along the top edge of the E3 cycle NTE zone. Using the results of the NTE points, the duty cycle modes, and the smooth progression of the position of the beginning of injection in the base timing map, we used good engineering judgment to conclude that compliance with the applicable NTE at all tested points would indicate compliance with the NTE at any point within the zone. Specifically, the points tested were as follows: E3 cycle (propeller curve): 4 modes, 10 NTE points. E2 cycle (constant speed propulsion): 4 modes, 1 NTE point at rated speed, 45 per cent power. D2 cycle (constant speed auxiliary engines): 5 modes, 1 NTE point. C1 cycle (Variable speed, variable power propulsion, such as used with controllable-pitch propellers or Voith-Schneider drives): 8 modes, 8 NTE points. For Tier 2 families, the engines for E2 and D2 cycle applications are digitally controlled to rated speed (usually 900 RPM for 60-cycle power, always 900 RPM for the engines covered by this application) so NTE points off rated speed are not applicable because the engine cannot reach them. The only applicable NTE point is that at 45 per cent power, to determine whether the engine meets the 1.2/1.5 NTE criterion or must use the 1.25 criterion. All of the engines in this application met the 1.2/1.5 criterion. | 4027 | 17 | Part 60 and Part 94 | Fixed | Air to Water |  |  |  | 0 | 0.055 | 0 | 0.96
Electro-Motive Diesel, Inc. | 2011 | BEMDN233.GT2 | 710G7C-T2 | New Sub - continued | EPA | EMD-MCI-11-01 |  | OEM | Commercial & Stationary | 11.63 | Category 2 | 10 yr or 20,000hrs |  | 2 stroke | 8121620 | Injection Timing Retard Engine Design Modification Electronic Control Module Charge Air Cooling | Distillate Diesel [94.108(a)(1)] | Electronic Direct Injection | Tier 2 |  | Yes | AEMDN233.GT2 | V | Turbo Air to Water (TAW) | Auxiliary | 1.2 X STD 1.5 X STD | NTE Compliance Demonstration: 1. We evaluated NTE compliance by determining emissions rates at points around the boundaries of the NTE zones, as shown in Attachment A to CCD 03-15. The modes chosen were the all of the outer corners of the NTE zones, and the points where the 45 per cent power break line, if applicable, intersected the outer edges of the NTE zones. In addition, where there was a large span between NTE points thus chosen, we added more points to fill in the gap; for example, we added two additional points along the top edge of the E3 cycle NTE zone. Using the results of the NTE points, the duty cycle modes, and the smooth progression of the position of the beginning of injection in the base timing map, we used good engineering judgment to conclude that compliance with the applicable NTE at all tested points would indicate compliance with the NTE at any point within the zone. Specifically, the points tested were as follows: E3 cycle (propeller curve): 4 modes, 10 NTE points. E2 cycle (constant speed propulsion): 4 modes, 1 NTE point at rated speed, 45 per cent power. D2 cycle (constant speed auxiliary engines): 5 modes, 1 NTE point. C1 cycle (Variable speed, variable power propulsion, such as used with controllable-pitch propellers or Voith-Schneider drives): 8 modes, 8 NTE points. For Tier 2 families, the engines for E2 and D2 cycle applications are digitally controlled to rated speed (usually 900 RPM for 60-cycle power, always 900 RPM for the engines covered by this application) so NTE points off rated speed are not applicable because the engine cannot reach them. The only applicable NTE point is that at 45 per cent power, to determine whether the engine meets the 1.2/1.5 NTE criterion or must use the 1.25 criterion. All of the engines in this application met the 1.2/1.5 criterion. | 4027 | 17 | Part 60 and Part 94 | Fixed | Air to Water |  |  |  | 0 | 0.055 | 0 | 0.96
Electro-Motive Diesel, Inc. | 2011 | BEMDN233.GT2 | 710G7C-T2 | New Submission | EPA | EMD-MCI-11-01 | 2010-11-29 | OEM | Commercial & Stationary | 11.63 | Category 2 | 10 yr or 20,000hrs |  | 2 stroke | 8121620 | Injection Timing Retard Engine Design Modification Electronic Control Module Charge Air Cooling | Distillate Diesel [94.108(a)(1)] | Electronic Direct Injection | Tier 2 |  | Yes | AEMDN233.GT2 | V | Turbo Air to Water (TAW) | Propulsion, Auxiliary, and Stationary | 1.2 X STD 1.5 X STD | NTE Compliance Demonstration: 1. We evaluated NTE compliance by determining emissions rates at points around the boundaries of the NTE zones, as shown in Attachment A to CCD 03-15. The modes chosen were the all of the outer corners of the NTE zones, and the points where the 45 per cent power break line, if applicable, intersected the outer edges of the NTE zones. In addition, where there was a large span between NTE points thus chosen, we added more points to fill in the gap; for example, we added two additional points along the top edge of the E3 cycle NTE zone. Using the results of the NTE points, the duty cycle modes, and the smooth progression of the position of the beginning of injection in the base timing map, we used good engineering judgment to conclude that compliance with the applicable NTE at all tested points would indicate compliance with the NTE at any point within the zone. Specifically, the points tested were as follows: E3 cycle (propeller curve): 4 modes, 10 NTE points. E2 cycle (constant speed propulsion): 4 modes, 1 NTE point at rated speed, 45 per cent power. D2 cycle (constant speed auxiliary engines): 5 modes, 1 NTE point. C1 cycle (Variable speed, variable power propulsion, such as used with controllable-pitch propellers or Voith-Schneider drives): 8 modes, 8 NTE points. For Tier 2 families, the engines for E2 and D2 cycle applications are digitally controlled to rated speed (usually 900 RPM for 60-cycle power, always 900 RPM for the engines covered by this application) so NTE points off rated speed are not applicable because the engine cannot reach them. The only applicable NTE point is that at 45 per cent power, to determine whether the engine meets the 1.2/1.5 NTE criterion or must use the 1.25 criterion. All of the engines in this application met the 1.2/1.5 criterion. | 4027 | 17 | Part 60 and Part 94 | Fixed | Air to Water |  |  |  | 0 | 0.055 | 0 | 0.96
Electro-Motive Diesel, Inc. | 2011 | BEMDW233.8E3 | 710GC-T2 | New Submission | IMO | EMD-IMO-11-04 | 2011-04-04 | OEM | IMO | 11.63 | Not Applicable | other (please explain) | Not applicable (IMO) | 2 stroke | 8121620 | Engine Design Modification Electronic Control Module | Distillate Diesel [ISO 8217, DM-Grade] | Electronic Direct Injection |  |  | No |  | V | Turbocharged | Propulsion | N/A |  | 3609 | 16 | IMO | Fixed | Air to Water
Electro-Motive Diesel, Inc. | 2011 | BEMDW233.9D2 | 710G7C-T2 | New Submission | IMO | EMD-IMO-11-01 | 2011-03-29 | OEM | IMO | 11.61 | Not Applicable | other (please explain) | Not applicable (IMO) | 2 stroke | 8121620 | Injection timing retard Engine Design Modification Electronic Control Module | Distillate Diesel [ISO 8217, DM-Grade] | Electronic Direct Injection |  |  | No |  | V | Turbo Air to Water (TAW) | Propulsion | N/A | NTE Compliance Demonstration: 1. We evaluated NTE compliance by determining emissions rates at points around the boundaries of the NTE zones, as shown in Attachment A to CCD 03-15. The modes chosen were the all of the outer corners of the NTE zones, and the points where the 45 per cent power break line, if applicable, intersected the outer edges of the NTE zones. In addition, where there was a large span between NTE points thus chosen, we added more points to fill in the gap; for example, we added two additional points along the top edge of the E3 cycle NTE zone. Using the results of the NTE points, the duty cycle modes, and the smooth progression of the position of the beginning of injection in the base timing map, we used good engineering judgment to conclude that compliance with the applicable NTE at all tested points would indicate compliance with the NTE at any point within the zone. Specifically, the points tested were as follows: E3 cycle (propeller curve): 4 modes, 10 NTE points. E2 cycle (constant speed propulsion): 4 modes, 1 NTE point at rated speed, 45 per cent power. D2 cycle (constant speed auxiliary engines): 5 modes, 1 NTE point. C1 cycle (Variable speed, variable power propulsion, such as used with controllable-pitch propellers or Voith-Schneider drives): 8 modes, 8 NTE points. For Tier 2 families, the engines for E2 and D2 cycle applications are digitally controlled to rated speed (usually 900 RPM for 60-cycle power, always 900 RPM for the engines covered by this application) so NTE points off rated speed are not applicable because the engine cannot reach them. The only applicable NTE point is that at 45 per cent power, to determine whether the engine meets the 1.2/1.5 NTE criterion or must use the 1.25 criterion. All of the engines in this application met the 1.2/1.5 criterion. | 4101 | 18 | IMO | Fixed | Air to Water
Electro-Motive Diesel, Inc. | 2011 | BEMDW233.9E2 | 710G7C-T2 | New Submission | IMO | EMD-IMO-11-02 | 2011-04-04 | OEM | IMO | 11.63 | Not Applicable | other (please explain) | Not applicable (IMO) | 2 stroke | 8121620 | Injection timing retard Engine Design Modification Electronic Control Module | Distillate Diesel [ISO 8217, DM-Grade] | Electronic Direct Injection |  |  | No |  | V | Turbo Air to Water (TAW) | Propulsion | N/A | NTE Compliance Demonstration: 1. We evaluated NTE compliance by determining emissions rates at points around the boundaries of the NTE zones, as shown in Attachment A to CCD 03-15. The modes chosen were the all of the outer corners of the NTE zones, and the points where the 45 per cent power break line, if applicable, intersected the outer edges of the NTE zones. In addition, where there was a large span between NTE points thus chosen, we added more points to fill in the gap; for example, we added two additional points along the top edge of the E3 cycle NTE zone. Using the results of the NTE points, the duty cycle modes, and the smooth progression of the position of the beginning of injection in the base timing map, we used good engineering judgment to conclude that compliance with the applicable NTE at all tested points would indicate compliance with the NTE at any point within the zone. Specifically, the points tested were as follows: E3 cycle (propeller curve): 4 modes, 10 NTE points. E2 cycle (constant speed propulsion): 4 modes, 1 NTE point at rated speed, 45 per cent power. D2 cycle (constant speed auxiliary engines): 5 modes, 1 NTE point. C1 cycle (Variable speed, variable power propulsion, such as used with controllable-pitch propellers or Voith-Schneider drives): 8 modes, 8 NTE points. For Tier 2 families, the engines for E2 and D2 cycle applications are digitally controlled to rated speed (usually 900 RPM for 60-cycle power, always 900 RPM for the engines covered by this application) so NTE points off rated speed are not applicable because the engine cannot reach them. The only applicable NTE point is that at 45 per cent power, to determine whether the engine meets the 1.2/1.5 NTE criterion or must use the 1.25 criterion. All of the engines in this application met the 1.2/1.5 criterion. | 4101 | 18 | IMO | Fixed | Air to Water
Electro-Motive Diesel, Inc. | 2011 | BEMDW233.9E3 | 710G7C-T2 | New Submission | IMO | EMD-IMO-11-03 | 2011-04-04 | OEM | IMO | 11.63 | Not Applicable | other (please explain) | Not applicable (IMO) | 2 stroke | 8121620 | Injection timing retard Engine Design Modification Electronic Control Module | Distillate Diesel [ISO 8217, DM-Grade] | Electronic Direct Injection |  |  | No |  | V | Turbo Air to Water (TAW) | Propulsion | N/A | NTE Compliance Demonstration: 1. We evaluated NTE compliance by determining emissions rates at points around the boundaries of the NTE zones, as shown in Attachment A to CCD 03-15. The modes chosen were the all of the outer corners of the NTE zones, and the points where the 45 per cent power break line, if applicable, intersected the outer edges of the NTE zones. In addition, where there was a large span between NTE points thus chosen, we added more points to fill in the gap; for example, we added two additional points along the top edge of the E3 cycle NTE zone. Using the results of the NTE points, the duty cycle modes, and the smooth progression of the position of the beginning of injection in the base timing map, we used good engineering judgment to conclude that compliance with the applicable NTE at all tested points would indicate compliance with the NTE at any point within the zone. Specifically, the points tested were as follows: E3 cycle (propeller curve): 4 modes, 10 NTE points. E2 cycle (constant speed propulsion): 4 modes, 1 NTE point at rated speed, 45 per cent power. D2 cycle (constant speed auxiliary engines): 5 modes, 1 NTE point. C1 cycle (Variable speed, variable power propulsion, such as used with controllable-pitch propellers or Voith-Schneider drives): 8 modes, 8 NTE points. For Tier 2 families, the engines for E2 and D2 cycle applications are digitally controlled to rated speed (usually 900 RPM for 60-cycle power, always 900 RPM for the engines covered by this application) so NTE points off rated speed are not applicable because the engine cannot reach them. The only applicable NTE point is that at 45 per cent power, to determine whether the engine meets the 1.2/1.5 NTE criterion or must use the 1.25 criterion. All of the engines in this application met the 1.2/1.5 criterion. | 4101 | 18 | IMO | Fixed | Air to Water
ESW Canada Inc. | 2011 | BESWN0645T0A | BESWN0645T0A | New Submission | EPA | ESW-MCI-11-03 | 2011-08-12 | Post-manufacture marinizer | Remanufacture System | 10.55 | Category 2 | 10 yr or 20,000hrs |  | 2 stroke | 1220 | Oxidation Catalyst Crankcase Ventilation System | Distillate Diesel [1065.703(b)] | Unit Injectors | Remanufacture |  | No |  | V | Turbocharged | Propulsion | N/A |  | 1680 | 13 | Part 1042 | Fixed | Air to Water | 1973 | 2003 | 12/10/2011 |  |  | 0.015
ESW Canada Inc. | 2011 | BESWN0645T1B | BESWN0645T1B | New Submission | EPA | ESW-MCI-11-04 | 2011-08-12 | Post-manufacture marinizer | Remanufacture System | 10.55 | Category 2 | 10 yr or 20,000hrs |  | 2 stroke | 1220 | Oxidation Catalyst Crankcase Ventilation System Timing Adjustment | Distillate Diesel [1065.703(b)] | Unit Injectors | Remanufacture |  | No |  | V | Turbocharged | Propulsion | N/A |  | 1680 | 13 | Part 1042 | Fixed | Air to Water | 1973 | 2003 | NA |  |  | 0.015
ESW Canada Inc. | 2011 | BESWN0710T0A | BESWN0710T0A | New Submission | EPA | ESW-MCI-11-01 | 2011-08-12 | Post-manufacture marinizer | Remanufacture System | 11.59 | Category 2 | 10 yr or 20,000hrs |  | 2 stroke | 12 | Oxidation Catalyst Crankcase Ventillation System | Distillate Diesel [1065.703(b)] | Unit Injectors | Remanufacture |  | No |  | V | Turbocharged | Propulsion | N/A |  | 2260 | 16 | Part 1042 | Fixed | Air to Water | 1973 | 2003 | 12/10/2011 |  |  | 0.015
ESW Canada Inc. | 2011 | BESWN0710T1B | BESWN0710T1B | New Submission | EPA | ESW-MCI-11-02 | 2011-08-12 | Post-manufacture marinizer | Remanufacture System | 11.59 | Category 2 | 10 yr or 20,000hrs |  | 2 stroke | 12 | Oxidation Catalyst Crankcase Ventilation System Low NOx Injectors | Distillate Diesel [1065.703(b)] | Unit Injectors | Remanufacture |  | No |  | V | Turbocharged | Propulsion | N/A |  | 2260 | 16 | Part 1042 | Fixed | Air to Water | 1973 | 2003 | 12/10/2011 |  |  | 0.015
ESW Canada Inc. | 2011 | BESWN0710T1B | BESWN0710T1B | New Submission | EPA | ESW-MCI-11-02 | 2011-08-12 | Post-manufacture marinizer | Remanufacture System | 11.59 | Category 2 | 10 yr or 20,000hrs |  | 2 stroke | 12 | Oxidation Catalyst Crankcase Ventilation System Low NOx Injectors | Distillate Diesel [1065.703(b)] | Unit Injectors | Remanufacture |  | No |  | V | Turbocharged | Propulsion | N/A |  | 2260 | 16 | Part 1042 | Fixed | Air to Water | 1973 | 2003 | 12/10/2011 |  |  | 0.015
FAIRBANKS MORSE ENGINE | 2011 | BFBMN108.COC | L48FME | New Submission | EPA | FBM-MCI-11-01 | 2011-05-06 | OEM | Commercial | 108.57 | Category 3 | 3yrs or 10,000hrs |  | 4 stroke | 689 | None | Distillate Diesel [1065.703(b)] | Mechanical Direct Injection | Tier 2 |  | No |  | In-line | Turbocharged | MARINE DIESEL ELECTRIC DRIVE | N/A |  | 9450 | 10 | Part 1042 | Fixed with Wastegate | Air to Water |  |  |  | 0 | 0.736 |  | 0.285
FAIRBANKS MORSE ENGINE | 2011 | BFBMW108.IMO | L48FME | New Submission | IMO | FBM-IMO-11-01 | 2011-05-06 | OEM | IMO | 108.57 | Not Applicable | other (please explain) | Not Applicable | 4 stroke | 689 | None | Distillate Diesel [ISO 8217, DM-Grade] | Mechanical Direct Injection |  | Tier 2 | No |  | In-line | Turbocharged | other (specify) | N/A |  | 9450 | 10 | IMO | Fixed with Wastegate | Air to Water
Transportation Systems Business Operations of General Electric Company | 2011 | BGETN0668EMB | BGETN0668EMB | New Sub - continued | EPA | GET-MCI-11-01 |  | OEM | Commercial | 10.95 | Category 2 | 10 yr or 20,000hrs |  | 4 stroke | 81216 | Electronic Control Module | Distillate Diesel [94.108(a)(1)] | Electronic Direct Injection | Tier 2 |  | Yes | AGETN0668EMB | V | Turbocharged | Propulsion | 1.2 X STD 1.5 X STD |  | 3059 | 17 | Part 94 | Fixed with Wastegate | Air to Water |  |  |  | 0 | 0.09 | 0.04 | 0.27
Transportation Systems Business Operations of General Electric Company | 2011 | BGETN0668EMB | BGETN0668EMB | New Sub - continued | EPA | GET-MCI-11-01 |  | OEM | Commercial | 10.95 | Category 2 | 10 yr or 20,000hrs |  | 4 stroke | 81216 | Electronic Control Module | Distillate Diesel [94.108(a)(1)] | Electronic Direct Injection | Tier 2 |  | Yes | AGETN0668EMB | V | Turbocharged | Propulsion | 1.2 X STD 1.5 X STD |  | 3059 | 17 | Part 94 | Fixed with Wastegate | Air to Water |  |  |  | 0 | 0.09 | 0.04 | 0.27
Transportation Systems Business Operations of General Electric Company | 2011 | BGETN0668EMB | BGETN0668EMB | New Sub - continued | EPA | GET-MCI-11-01 |  | OEM | Commercial | 10.95 | Category 2 | 10 yr or 20,000hrs |  | 4 stroke | 81216 | Electronic Control Module | Distillate Diesel [94.108(a)(1)] | Electronic Direct Injection | Tier 2 |  | Yes | AGETN0668EMB | V | Turbocharged | Propulsion | 1.2 X STD 1.5 X STD |  | 3059 | 17 | Part 94 | Fixed | Air to Water |  |  |  | 0 | 0.09 | 0.04 | 0.27
Transportation Systems Business Operations of General Electric Company | 2011 | BGETN0668EMB | BGETN0668EMB | New Sub - continued | EPA | GET-MCI-11-01 |  | OEM | Commercial | 10.95 | Category 2 | 10 yr or 20,000hrs |  | 4 stroke | 81216 | Electronic Control Module | Distillate Diesel [94.108(a)(1)] | Electronic Direct Injection | Tier 2 |  | Yes | AGETN0668EMB | V | Turbocharged | Propulsion | 1.2 X STD 1.5 X STD |  | 3059 | 17 | Part 94 | Fixed | Air to Water |  |  |  | 0 | 0.09 | 0.04 | 0.27
Transportation Systems Business Operations of General Electric Company | 2011 | BGETN0668EMB | BGETN0668EMB | New Sub - continued | EPA | GET-MCI-11-01 |  | OEM | Commercial | 10.95 | Category 2 | 10 yr or 20,000hrs |  | 4 stroke | 81216 | Electronic Control Module | Distillate Diesel [94.108(a)(1)] | Electronic Direct Injection | Tier 2 |  | Yes | AGETN0668EMB | V | Turbocharged | Propulsion | 1.2 X STD 1.5 X STD |  | 3059 | 17 | Part 94 | Fixed | Air to Water |  |  |  | 0 | 0.09 | 0.04 | 0.27
Transportation Systems Business Operations of General Electric Company | 2011 | BGETN0668EMB | BGETN0668EMB | New Sub - continued | EPA | GET-MCI-11-01 |  | OEM | Commercial | 10.95 | Category 2 | 10 yr or 20,000hrs |  | 4 stroke | 81216 | Electronic Control Module | Distillate Diesel [94.108(a)(1)] | Electronic Direct Injection | Tier 2 |  | Yes | AGETN0668EMB | V | Turbocharged | Propulsion | 1.2 X STD 1.5 X STD |  | 3059 | 17 | Part 94 | Fixed | Air to Water |  |  |  | 0 | 0.09 | 0.04 | 0.27
Transportation Systems Business Operations of General Electric Company | 2011 | BGETN0668EMB | BGETN0668EMB | New Sub - continued | EPA | GET-MCI-11-01 |  | OEM | Commercial | 10.95 | Category 2 | 10 yr or 20,000hrs |  | 4 stroke | 81216 | Electronic Control Module | Distillate Diesel [94.108(a)(1)] | Electronic Direct Injection | Tier 2 |  | Yes | AGETN0668EMB | V | Turbocharged | Propulsion | 1.2 X STD 1.5 X STD |  | 3059 | 17 | Part 94 | Fixed | Air to Water |  |  |  | 0 | 0.09 | 0.04 | 0.27
Transportation Systems Business Operations of General Electric Company | 2011 | BGETN0668EMB | BGETN0668EMB | New Sub - continued | EPA | GET-MCI-11-01 |  | OEM | Commercial | 10.95 | Category 2 | 10 yr or 20,000hrs |  | 4 stroke | 81216 | Electronic Control Module | Distillate Diesel [94.108(a)(1)] | Electronic Direct Injection | Tier 2 |  | Yes | AGETN0668EMB | V | Turbocharged | Auxillary | 1.2 X STD 1.5 X STD |  | 3059 | 17 | Part 94 | Fixed | Air to Water |  |  |  | 0 | 0.09 | 0.04 | 0.27
Transportation Systems Business Operations of General Electric Company | 2011 | BGETN0668EMB | BGETN0668EMB | New Sub - continued | EPA | GET-MCI-11-01 |  | OEM | Commercial | 10.95 | Category 2 | 10 yr or 20,000hrs |  | 4 stroke | 81216 | Electronic Control Module | Distillate Diesel [94.108(a)(1)] | Electronic Direct Injection | Tier 2 |  | Yes | AGETN0668EMB | V | Turbocharged | Propulsion | 1.2 X STD 1.5 X STD |  | 3059 | 17 | Part 94 | Fixed with Wastegate | Air to Water |  |  |  | 0 | 0.09 | 0.04 | 0.27
Transportation Systems Business Operations of General Electric Company | 2011 | BGETN0668EMB | BGETN0668EMB | New Sub - continued | EPA | GET-MCI-11-01 |  | OEM | Commercial | 10.95 | Category 2 | 10 yr or 20,000hrs |  | 4 stroke | 81216 | Electronic Control Module | Distillate Diesel [94.108(a)(1)] | Electronic Direct Injection | Tier 2 |  | Yes | AGETN0668EMB | V | Turbocharged | Propulsion | 1.2 X STD 1.5 X STD |  | 3059 | 17 | Part 94 | Fixed with Wastegate | Air to Water |  |  |  | 0 | 0.09 | 0.04 | 0.27
Transportation Systems Business Operations of General Electric Company | 2011 | BGETN0668EMB | BGETN0668EMB | New Sub - continued | EPA | GET-MCI-11-01 |  | OEM | Commercial | 10.95 | Category 2 | 10 yr or 20,000hrs |  | 4 stroke | 81216 | Electronic Control Module | Distillate Diesel [94.108(a)(1)] | Electronic Direct Injection | Tier 2 |  | Yes | AGETN0668EMB | V | Turbocharged | Propulsion | 1.2 X STD 1.5 X STD |  | 3059 | 17 | Part 94 | Fixed with Wastegate | Air to Water |  |  |  | 0 | 0.09 | 0.04 | 0.27
Transportation Systems Business Operations of General Electric Company | 2011 | BGETN0668EMB | BGETN0668EMB | New Sub - continued | EPA | GET-MCI-11-01 |  | OEM | Commercial | 10.95 | Category 2 | 10 yr or 20,000hrs |  | 4 stroke | 81216 | Electronic Control Module | Distillate Diesel [94.108(a)(1)] | Electronic Direct Injection | Tier 2 |  | Yes | AGETN0668EMB | V | Turbocharged | Auxillary | 1.2 X STD 1.5 X STD |  | 3059 | 17 | Part 94 | Fixed with Wastegate | Air to Water |  |  |  | 0 | 0.09 | 0.04 | 0.27
Transportation Systems Business Operations of General Electric Company | 2011 | BGETN0668EMB | BGETN0668EMB | New Sub - continued | EPA | GET-MCI-11-01 |  | OEM | Commercial | 10.95 | Category 2 | 10 yr or 20,000hrs |  | 4 stroke | 81216 | Electronic Control Module | Distillate Diesel [94.108(a)(1)] | Electronic Direct Injection | Tier 2 |  | Yes | AGETN0668EMB | V | Turbocharged | Propulsion | 1.2 X STD 1.5 X STD |  | 3059 | 17 | Part 94 | Fixed with Wastegate | Air to Water |  |  |  | 0 | 0.09 | 0.04 | 0.27
Transportation Systems Business Operations of General Electric Company | 2011 | BGETN0668EMB | BGETN0668EMB | New Sub - continued | EPA | GET-MCI-11-01 |  | OEM | Commercial | 10.95 | Category 2 | 10 yr or 20,000hrs |  | 4 stroke | 81216 | Electronic Control Module | Distillate Diesel [94.108(a)(1)] | Electronic Direct Injection | Tier 2 |  | Yes | AGETN0668EMB | V | Turbocharged | Propulsion | 1.2 X STD 1.5 X STD |  | 3059 | 17 | Part 94 | Fixed with Wastegate | Air to Water |  |  |  | 0 | 0.09 | 0.04 | 0.27
Transportation Systems Business Operations of General Electric Company | 2011 | BGETN0668EMB | BGETN0668EMB | New Sub - continued | EPA | GET-MCI-11-01 |  | OEM | Commercial | 10.95 | Category 2 | 10 yr or 20,000hrs |  | 4 stroke | 81216 | Electronic Control Module | Distillate Diesel [94.108(a)(1)] | Electronic Direct Injection | Tier 2 |  | Yes | AGETN0668EMB | V | Turbocharged | Propulsion | 1.2 X STD 1.5 X STD |  | 3059 | 17 | Part 94 | Fixed with Wastegate | Air to Water |  |  |  | 0 | 0.09 | 0.04 | 0.27
Transportation Systems Business Operations of General Electric Company | 2011 | BGETN0668EMB | BGETN0668EMB | New Submission | EPA | GET-MCI-11-01 | 2010-12-14 | OEM | Commercial | 10.95 | Category 2 | 10 yr or 20,000hrs |  | 4 stroke | 81216 | Electronic Control Module | Distillate Diesel [94.108(a)(1)] | Electronic Direct Injection | Tier 2 |  | Yes | AGETN0668EMB | V | Turbocharged | Propulsion and Auxiliary | 1.2 X STD 1.5 X STD |  | 3059 | 17 | Part 94 | Fixed with Wastegate | Air to Water |  |  |  | 0 | 0.09 | 0.04 | 0.27
Transportation Systems Business Operations of General Electric Company | 2011 | BGETN0958EMB | BGETN0958EMB | New Sub - continued | EPA | GET-MCI-11-02 |  | OEM | Commercial & Stationary | 15.71 | Category 2 | 10 yr or 20,000hrs |  | 4 stroke | 12 | Electronic Control Module | Distillate Diesel [94.108(a)(1)] | Electronic Direct Injection | Tier 2 |  | Yes | AGETN0958EMB | V | Turbocharged | Propulsion | 1.2 X STD 1.5 X STD |  | 3180 | 17 | Part 60 and Part 94 | Fixed | Air to Water |  |  |  | 0 | 0 | 0.04 | 0.13
Transportation Systems Business Operations of General Electric Company | 2011 | BGETN0958EMB | BGETN0958EMB | New Sub - continued | EPA | GET-MCI-11-02 |  | OEM | Commercial & Stationary | 15.71 | Category 2 | 10 yr or 20,000hrs |  | 4 stroke | 12 | Electronic Control Module | Distillate Diesel [94.108(a)(1)] | Electronic Direct Injection | Tier 2 |  | Yes | AGETN0958EMB | V | Turbocharged | Propulsion | 1.2 X STD 1.5 X STD |  | 3180 | 17 | Part 60 and Part 94 | Fixed | Air to Water |  |  |  | 0 | 0 | 0.04 | 0.13
Transportation Systems Business Operations of General Electric Company | 2011 | BGETN0958EMB | BGETN0958EMB | New Sub - continued | EPA | GET-MCI-11-02 |  | OEM | Commercial & Stationary | 15.71 | Category 2 | 10 yr or 20,000hrs |  | 4 stroke | 12 | Electronic Control Module | Distillate Diesel [94.108(a)(1)] | Electronic Direct Injection | Tier 2 |  | Yes | AGETN0958EMB | V | Turbocharged | Propulsion | 1.2 X STD 1.5 X STD |  | 3180 | 17 | Part 60 and Part 94 | Fixed | Air to Water |  |  |  | 0 | 0 | 0.04 | 0.13
Transportation Systems Business Operations of General Electric Company | 2011 | BGETN0958EMB | BGETN0958EMB | New Sub - continued | EPA | GET-MCI-11-02 |  | OEM | Commercial & Stationary | 15.71 | Category 2 | 10 yr or 20,000hrs |  | 4 stroke | 12 | Electronic Control Module | Distillate Diesel [94.108(a)(1)] | Electronic Direct Injection | Tier 2 |  | Yes | AGETN0958EMB | V | Turbocharged | Propulsion | 1.2 X STD 1.5 X STD |  | 3180 | 17 | Part 60 and Part 94 | Fixed | Air to Water |  |  |  | 0 | 0 | 0.04 | 0.13
Transportation Systems Business Operations of General Electric Company | 2011 | BGETN0958EMB | BGETN0958EMB | New Sub - continued | EPA | GET-MCI-11-02 |  | OEM | Commercial & Stationary | 15.71 | Category 2 | 10 yr or 20,000hrs |  | 4 stroke | 12 | Electronic Control Module | Distillate Diesel [94.108(a)(1)] | Electronic Direct Injection | Tier 2 |  | Yes | AGETN0958EMB | V | Turbocharged | Auxillary | 1.2 X STD 1.5 X STD |  | 3180 | 17 | Part 60 and Part 94 | Fixed | Air to Water |  |  |  | 0 | 0 | 0.04 | 0.13
Transportation Systems Business Operations of General Electric Company | 2011 | BGETN0958EMB | BGETN0958EMB | New Sub - continued | EPA | GET-MCI-11-02 |  | OEM | Commercial & Stationary | 15.71 | Category 2 | 10 yr or 20,000hrs |  | 4 stroke | 12 | Electronic Control Module | Distillate Diesel [94.108(a)(1)] | Electronic Direct Injection | Tier 2 |  | Yes | AGETN0958EMB | V | Turbocharged | Propulsion | 1.2 X STD 1.5 X STD |  | 3180 | 17 | Part 60 and Part 94 | Fixed | Air to Water |  |  |  | 0 | 0 | 0.04 | 0.13
Transportation Systems Business Operations of General Electric Company | 2011 | BGETN0958EMB | BGETN0958EMB | New Sub - continued | EPA | GET-MCI-11-02 |  | OEM | Commercial & Stationary | 15.71 | Category 2 | 10 yr or 20,000hrs |  | 4 stroke | 12 | Electronic Control Module | Distillate Diesel [94.108(a)(1)] | Electronic Direct Injection | Tier 2 |  | Yes | AGETN0958EMB | V | Turbocharged | Propulsion | 1.2 X STD 1.5 X STD |  | 3180 | 17 | Part 60 and Part 94 | Fixed | Air to Water |  |  |  | 0 | 0 | 0.04 | 0.13
Transportation Systems Business Operations of General Electric Company | 2011 | BGETN0958EMB | BGETN0958EMB | New Sub - continued | EPA | GET-MCI-11-02 |  | OEM | Commercial & Stationary | 15.71 | Category 2 | 10 yr or 20,000hrs |  | 4 stroke | 12 | Electronic Control Module | Distillate Diesel [94.108(a)(1)] | Electronic Direct Injection | Tier 2 |  | Yes | AGETN0958EMB | V | Turbocharged | Propulsion | 1.2 X STD 1.5 X STD |  | 3180 | 17 | Part 60 and Part 94 | Fixed | Air to Water |  |  |  | 0 | 0 | 0.04 | 0.13
Transportation Systems Business Operations of General Electric Company | 2011 | BGETN0958EMB | BGETN0958EMB | New Sub - continued | EPA | GET-MCI-11-02 |  | OEM | Commercial & Stationary | 15.71 | Category 2 | 10 yr or 20,000hrs |  | 4 stroke | 12 | Electronic Control Module | Distillate Diesel [94.108(a)(1)] | Electronic Direct Injection | Tier 2 |  | Yes | AGETN0958EMB | V | Turbocharged | Auxillary | 1.2 X STD 1.5 X STD |  | 3180 | 17 | Part 60 and Part 94 | Fixed | Air to Water |  |  |  | 0 | 0 | 0.04 | 0.13
Transportation Systems Business Operations of General Electric Company | 2011 | BGETN0958EMB | BGETN0958EMB | New Submission | EPA | GET-MCI-11-02 | 2010-12-14 | OEM | Commercial & Stationary | 15.71 | Category 2 | 10 yr or 20,000hrs |  | 4 stroke | 12 | Electronic Control Module | Distillate Diesel [94.108(a)(1)] | Electronic Direct Injection | Tier 2 |  | Yes | AGETN0958EMB | V | Turbocharged | Propulsion, Auxiliary, and Stationary | 1.2 X STD 1.5 X STD |  | 3180 | 17 | Part 60 and Part 94 | Fixed | Air to Water |  |  |  | 0 | 0 | 0.04 | 0.13
Transportation Systems Business Operations of General Electric Company | 2011 | BGETN0958EMC | BGETN0958EMC | New Sub - continued | EPA | GET-MCI-11-03 |  | OEM | Commercial & Stationary | 15.71 | Category 2 | 10 yr or 20,000hrs |  | 4 stroke | 16 | Electronic Control Module | Distillate Diesel [94.108(a)(1)] | Electronic Direct Injection | Tier 2 |  | Yes | AGETN0958EMC | V | Turbocharged | Propulsion | 1.2 X STD 1.5 X STD |  | 4239 | 17 | Part 60 and Part 94 | Fixed | Air to Water |  |  |  | 0 | 0 | 0.04 | 0.13
Transportation Systems Business Operations of General Electric Company | 2011 | BGETN0958EMC | BGETN0958EMC | New Sub - continued | EPA | GET-MCI-11-03 |  | OEM | Commercial & Stationary | 15.71 | Category 2 | 10 yr or 20,000hrs |  | 4 stroke | 16 | Electronic Control Module | Distillate Diesel [94.108(a)(1)] | Electronic Direct Injection | Tier 2 |  | Yes | AGETN0958EMC | V | Turbocharged | Propulsion | 1.2 X STD 1.5 X STD |  | 4239 | 17 | Part 60 and Part 94 | Fixed | Air to Water |  |  |  | 0 | 0 | 0.04 | 0.13
Transportation Systems Business Operations of General Electric Company | 2011 | BGETN0958EMC | BGETN0958EMC | New Sub - continued | EPA | GET-MCI-11-03 |  | OEM | Commercial & Stationary | 15.71 | Category 2 | 10 yr or 20,000hrs |  | 4 stroke | 16 | Electronic Control Module | Distillate Diesel [94.108(a)(1)] | Electronic Direct Injection | Tier 2 |  | Yes | AGETN0958EMC | V | Turbocharged | Propulsion | 1.2 X STD 1.5 X STD |  | 4239 | 17 | Part 60 and Part 94 | Fixed | Air to Water |  |  |  | 0 | 0 | 0.04 | 0.13
Transportation Systems Business Operations of General Electric Company | 2011 | BGETN0958EMC | BGETN0958EMC | New Sub - continued | EPA | GET-MCI-11-03 |  | OEM | Commercial & Stationary | 15.71 | Category 2 | 10 yr or 20,000hrs |  | 4 stroke | 16 | Electronic Control Module | Distillate Diesel [94.108(a)(1)] | Electronic Direct Injection | Tier 2 |  | Yes | AGETN0958EMC | V | Turbocharged | Propulsion | 1.2 X STD 1.5 X STD |  | 4239 | 17 | Part 60 and Part 94 | Fixed | Air to Water |  |  |  | 0 | 0 | 0.04 | 0.13
Transportation Systems Business Operations of General Electric Company | 2011 | BGETN0958EMC | BGETN0958EMC | New Sub - continued | EPA | GET-MCI-11-03 |  | OEM | Commercial & Stationary | 15.71 | Category 2 | 10 yr or 20,000hrs |  | 4 stroke | 16 | Electronic Control Module | Distillate Diesel [94.108(a)(1)] | Electronic Direct Injection | Tier 2 |  | Yes | AGETN0958EMC | V | Turbocharged | Auxillary | 1.2 X STD 1.5 X STD |  | 4239 | 17 | Part 60 and Part 94 | Fixed | Air to Water |  |  |  | 0 | 0 | 0.04 | 0.13
Transportation Systems Business Operations of General Electric Company | 2011 | BGETN0958EMC | BGETN0958EMC | New Sub - continued | EPA | GET-MCI-11-03 |  | OEM | Commercial & Stationary | 15.71 | Category 2 | 10 yr or 20,000hrs |  | 4 stroke | 16 | Electronic Control Module | Distillate Diesel [94.108(a)(1)] | Electronic Direct Injection | Tier 2 |  | Yes | AGETN0958EMC | V | Turbocharged | Propulsion | 1.2 X STD 1.5 X STD |  | 4239 | 17 | Part 60 and Part 94 | Fixed | Air to Water |  |  |  | 0 | 0 | 0.04 | 0.13
Transportation Systems Business Operations of General Electric Company | 2011 | BGETN0958EMC | BGETN0958EMC | New Sub - continued | EPA | GET-MCI-11-03 |  | OEM | Commercial & Stationary | 15.71 | Category 2 | 10 yr or 20,000hrs |  | 4 stroke | 16 | Electronic Control Module | Distillate Diesel [94.108(a)(1)] | Electronic Direct Injection | Tier 2 |  | Yes | AGETN0958EMC | V | Turbocharged | Propulsion | 1.2 X STD 1.5 X STD |  | 4239 | 17 | Part 60 and Part 94 | Fixed | Air to Water |  |  |  | 0 | 0 | 0.04 | 0.13
Transportation Systems Business Operations of General Electric Company | 2011 | BGETN0958EMC | BGETN0958EMC | New Sub - continued | EPA | GET-MCI-11-03 |  | OEM | Commercial & Stationary | 15.71 | Category 2 | 10 yr or 20,000hrs |  | 4 stroke | 16 | Electronic Control Module | Distillate Diesel [94.108(a)(1)] | Electronic Direct Injection | Tier 2 |  | Yes | AGETN0958EMC | V | Turbocharged | Propulsion | 1.2 X STD 1.5 X STD |  | 4239 | 17 | Part 60 and Part 94 | Fixed | Air to Water |  |  |  | 0 | 0 | 0.04 | 0.13
Transportation Systems Business Operations of General Electric Company | 2011 | BGETN0958EMC | BGETN0958EMC | New Sub - continued | EPA | GET-MCI-11-03 |  | OEM | Commercial & Stationary | 15.71 | Category 2 | 10 yr or 20,000hrs |  | 4 stroke | 16 | Electronic Control Module | Distillate Diesel [94.108(a)(1)] | Electronic Direct Injection | Tier 2 |  | Yes | AGETN0958EMC | V | Turbocharged | Auxillary | 1.2 X STD 1.5 X STD |  | 4239 | 17 | Part 60 and Part 94 | Fixed | Air to Water |  |  |  | 0 | 0 | 0.04 | 0.13
Transportation Systems Business Operations of General Electric Company | 2011 | BGETN0958EMC | BGETN0958EMC | New Sub - continued | EPA | GET-MCI-11-03 |  | OEM | Commercial & Stationary | 15.71 | Category 2 | 10 yr or 20,000hrs |  | 4 stroke | 16 | Electronic Control Module | Distillate Diesel [94.108(a)(1)] | Electronic Direct Injection | Tier 2 |  | Yes | AGETN0958EMC | V | Turbocharged | Propulsion | 1.2 X STD 1.5 X STD |  | 4239 | 17 | Part 60 and Part 94 | Fixed | Air to Water |  |  |  | 0 | 0 | 0.04 | 0.13
Transportation Systems Business Operations of General Electric Company | 2011 | BGETN0958EMC | BGETN0958EMC | New Sub - continued | EPA | GET-MCI-11-03 |  | OEM | Commercial & Stationary | 15.71 | Category 2 | 10 yr or 20,000hrs |  | 4 stroke | 16 | Electronic Control Module | Distillate Diesel [94.108(a)(1)] | Electronic Direct Injection | Tier 2 |  | Yes | AGETN0958EMC | V | Turbocharged | Propulsion | 1.2 X STD 1.5 X STD |  | 4239 | 17 | Part 60 and Part 94 | Fixed | Air to Water |  |  |  | 0 | 0 | 0.04 | 0.13
Transportation Systems Business Operations of General Electric Company | 2011 | BGETN0958EMC | BGETN0958EMC | New Sub - continued | EPA | GET-MCI-11-03 |  | OEM | Commercial & Stationary | 15.71 | Category 2 | 10 yr or 20,000hrs |  | 4 stroke | 16 | Electronic Control Module | Distillate Diesel [94.108(a)(1)] | Electronic Direct Injection | Tier 2 |  | Yes | AGETN0958EMC | V | Turbocharged | Propulsion | 1.2 X STD 1.5 X STD |  | 4239 | 17 | Part 60 and Part 94 | Fixed | Air to Water |  |  |  | 0 | 0 | 0.04 | 0.13
Transportation Systems Business Operations of General Electric Company | 2011 | BGETN0958EMC | BGETN0958EMC | New Sub - continued | EPA | GET-MCI-11-03 |  | OEM | Commercial & Stationary | 15.71 | Category 2 | 10 yr or 20,000hrs |  | 4 stroke | 16 | Electronic Control Module | Distillate Diesel [94.108(a)(1)] | Electronic Direct Injection | Tier 2 |  | Yes | AGETN0958EMC | V | Turbocharged | Auxillary | 1.5 X STD 1.2 X STD |  | 4239 | 17 | Part 60 and Part 94 | Fixed | Air to Water |  |  |  | 0 | 0 | 0.04 | 0.13
Transportation Systems Business Operations of General Electric Company | 2011 | BGETN0958EMC | BGETN0958EMC | New Submission | EPA | GET-MCI-11-03 | 2010-12-14 | OEM | Commercial & Stationary | 15.71 | Category 2 | 10 yr or 20,000hrs |  | 4 stroke | 16 | Electronic Control Module | Distillate Diesel [94.108(a)(1)] | Electronic Direct Injection | Tier 2 |  | Yes | AGETN0958EMC | V | Turbocharged | Propulsion, Auxiliary, and Stationary | 1.2 X STD 1.5 X STD |  | 4239 | 17 | Part 60 and Part 94 | Fixed | Air to Water |  |  |  | 0 | 0 | 0.04 | 0.13
Transportation Systems Business Operations of General Electric Company | 2011 | BGETN0958EME | BGETN0958EME | New Submission | EPA | GET-MCI-11-05 | 2011-01-13 | OEM | Commercial | 15.71 | Category 2 | 10 yr or 20,000hrs |  | 4 stroke | 6 | Electronic Control Module | Distillate Diesel [94.108(a)(1)] | Electronic Direct Injection | Tier 2 |  | Yes | AGETN0958EME | In-line | Turbocharged | Propulsion | 1.2 X STD 1.5 X STD |  | 1362 | 14 | Part 94 | Fixed | Air to Water |  |  |  | 0 | 0 | 0.04 | 0.13
Transportation Systems Business Operations of General Electric Company | 2011 | BGETN0958EML | BGETN0958EML | New Sub - continued | EPA | GET-MCI-11-04 |  | OEM | Commercial | 15.71 | Category 2 | 10 yr or 20,000hrs |  | 4 stroke | 68 | Electronic Control Module | Distillate Diesel [94.108(a)(1)] | Electronic Direct Injection | Tier 2 |  | Yes | AGETN0958EML | In-line | Turbocharged | Propulsion | 1.2 X STD 1.5 X STD |  | 1748 | 18 | Part 94 | Fixed | Air to Water |  |  |  | 0 | 0 | 0.04 | 0.13
Transportation Systems Business Operations of General Electric Company | 2011 | BGETN0958EML | BGETN0958EML | New Sub - continued | EPA | GET-MCI-11-04 |  | OEM | Commercial | 15.71 | Category 2 | 10 yr or 20,000hrs |  | 4 stroke | 68 | Electronic Control Module | Distillate Diesel [94.108(a)(1)] | Electronic Direct Injection | Tier 2 |  | Yes | AGETN0958EML | In-line | Turbocharged | Propulsion | 1.2 X STD 1.5 X STD |  | 1748 | 18 | Part 94 | Fixed | Air to Water |  |  |  | 0 | 0 | 0.04 | 0.13
Transportation Systems Business Operations of General Electric Company | 2011 | BGETN0958EML | BGETN0958EML | New Sub - continued | EPA | GET-MCI-11-04 |  | OEM | Commercial | 15.71 | Category 2 | 10 yr or 20,000hrs |  | 4 stroke | 68 | Electronic Control Module | Distillate Diesel [94.108(a)(1)] | Electronic Direct Injection | Tier 2 |  | Yes | AGETN0958EML | In-line | Turbocharged | Auxillary | 1.2 X STD 1.5 X STD |  | 1748 | 18 | Part 94 | Fixed | Air to Water |  |  |  | 0 | 0 | 0.04 | 0.13
Transportation Systems Business Operations of General Electric Company | 2011 | BGETN0958EML | BGETN0958EML | New Sub - continued | EPA | GET-MCI-11-04 |  | OEM | Commercial | 15.71 | Category 2 | 10 yr or 20,000hrs |  | 4 stroke | 68 | Electronic Control Module | Distillate Diesel [94.108(a)(1)] | Electronic Direct Injection | Tier 2 |  | Yes | AGETN0958EML | In-line | Turbocharged | Propulsion | 1.2 X STD 1.5 X STD |  | 1748 | 18 | Part 94 | Fixed | Air to Water |  |  |  | 0 | 0 | 0.04 | 0.13
Transportation Systems Business Operations of General Electric Company | 2011 | BGETN0958EML | BGETN0958EML | New Sub - continued | EPA | GET-MCI-11-04 |  | OEM | Commercial | 15.71 | Category 2 | 10 yr or 20,000hrs |  | 4 stroke | 68 | Electronic Control Module | Distillate Diesel [94.108(a)(1)] | Electronic Direct Injection | Tier 2 |  | Yes | AGETN0958EML | In-line | Turbocharged | Propulsion | 1.2 X STD 1.5 X STD |  | 1748 | 18 | Part 94 | Fixed | Air to Water |  |  |  | 0 | 0 | 0.04 | 0.13
Transportation Systems Business Operations of General Electric Company | 2011 | BGETN0958EML | BGETN0958EML | New Sub - continued | EPA | GET-MCI-11-04 |  | OEM | Commercial | 15.71 | Category 2 | 10 yr or 20,000hrs |  | 4 stroke | 68 | Electronic Control Module | Distillate Diesel [94.108(a)(1)] | Electronic Direct Injection | Tier 2 |  | Yes | AGETN0958EML | In-line | Turbocharged | Propulsion | 1.2 X STD 1.5 X STD |  | 1748 | 18 | Part 94 | Fixed | Air to Water |  |  |  | 0 | 0 | 0.04 | 0.13
Transportation Systems Business Operations of General Electric Company | 2011 | BGETN0958EML | BGETN0958EML | New Sub - continued | EPA | GET-MCI-11-04 |  | OEM | Commercial | 15.71 | Category 2 | 10 yr or 20,000hrs |  | 4 stroke | 68 | Electronic Control Module | Distillate Diesel [94.108(a)(1)] | Electronic Direct Injection | Tier 2 |  | Yes | AGETN0958EML | In-line | Turbocharged | Auxillary | 1.2 X STD 1.5 X STD |  | 1748 | 18 | Part 94 | Fixed | Air to Water |  |  |  | 0 | 0 | 0.04 | 0.13
Transportation Systems Business Operations of General Electric Company | 2011 | BGETN0958EML | BGETN0958EML | New Sub - continued | EPA | GET-MCI-11-04 |  | OEM | Commercial | 15.71 | Category 2 | 10 yr or 20,000hrs |  | 4 stroke | 68 | Electronic Control Module | Distillate Diesel [94.108(a)(1)] | Electronic Direct Injection | Tier 2 |  | Yes | AGETN0958EML | In-line | Turbocharged | Propulsion | 1.2 X STD 1.5 X STD |  | 1748 | 18 | Part 94 | Fixed with Wastegate | Air to Water |  |  |  | 0 | 0 | 0.04 | 0.13
Transportation Systems Business Operations of General Electric Company | 2011 | BGETN0958EML | BGETN0958EML | New Sub - continued | EPA | GET-MCI-11-04 |  | OEM | Commercial | 15.71 | Category 2 | 10 yr or 20,000hrs |  | 4 stroke | 68 | Electronic Control Module | Distillate Diesel [94.108(a)(1)] | Electronic Direct Injection | Tier 2 |  | Yes | AGETN0958EML | In-line | Turbocharged | Propulsion | 1.2 X STD 1.5 X STD |  | 1748 | 18 | Part 94 | Fixed | Air to Water |  |  |  | 0 | 0 | 0.04 | 0.13
Transportation Systems Business Operations of General Electric Company | 2011 | BGETN0958EML | BGETN0958EML | New Sub - continued | EPA | GET-MCI-11-04 |  | OEM | Commercial | 15.71 | Category 2 | 10 yr or 20,000hrs |  | 4 stroke | 68 | Electronic Control Module | Distillate Diesel [94.108(a)(1)] | Electronic Direct Injection | Tier 2 |  | Yes | AGETN0958EML | In-line | Turbocharged | Propulsion | 1.2 X STD 1.5 X STD |  | 1748 | 18 | Part 94 | Fixed | Air to Water |  |  |  | 0 | 0 | 0.04 | 0.13
Transportation Systems Business Operations of General Electric Company | 2011 | BGETN0958EML | BGETN0958EML | New Sub - continued | EPA | GET-MCI-11-04 |  | OEM | Commercial | 15.71 | Category 2 | 10 yr or 20,000hrs |  | 4 stroke | 68 | Electronic Control Module | Distillate Diesel [94.108(a)(1)] | Electronic Direct Injection | Tier 2 |  | Yes | AGETN0958EML | In-line | Turbocharged | Auxillary | 1.2 X STD 1.5 X STD |  | 1748 | 18 | Part 94 | Fixed | Air to Water |  |  |  | 0 | 0 | 0.04 | 0.13
Transportation Systems Business Operations of General Electric Company | 2011 | BGETN0958EML | BGETN0958EML | New Sub - continued | EPA | GET-MCI-11-04 |  | OEM | Commercial | 15.71 | Category 2 | 10 yr or 20,000hrs |  | 4 stroke | 88 | Electronic Control Module | Distillate Diesel [94.108(a)(1)] | Electronic Direct Injection | Tier 2 |  | Yes | AGETN0958EML | In-line | Turbocharged | Propulsion | 1.2 X STD 1.5 X STD |  | 1748 | 18 | Part 94 | Fixed | Air to Water |  |  |  | 0 | 0 | 0.04 | 0.13
Transportation Systems Business Operations of General Electric Company | 2011 | BGETN0958EML | BGETN0958EML | New Submission | EPA | GET-MCI-11-04 | 2010-12-14 | OEM | Commercial | 15.71 | Category 2 | 10 yr or 20,000hrs |  | 4 stroke | 68 | Electronic Control Module | Distillate Diesel [94.108(a)(1)] | Electronic Direct Injection | Tier 2 |  | Yes | AGETN0958EML | In-line | Turbocharged | Propulsion and Auxiliary | 1.2 X STD 1.5 X STD |  | 1748 | 18 | Part 94 | Fixed | Air to Water |  |  |  | 0 | 0 | 0.04 | 0.13
Transportation systems business operations of general electric company | 2011 | BGETW0958EMP | XXV250Y | Running Change | IMO | GET-IMO-11-01.4 | 2013-08-13 | OEM | Commercial | 15.71 |  |  |  | 4 stroke | 16 | Electronic Control Module | Distillate Diesel [ISO 8217, DM-Grade] | [5 empty] | V |  | Propulsion and Auxiliary | N/A |  |  |  | IMO
Transportation sys. bus. ops. of general electric company | 2011 | BGETW0958EMP | XXV250Y | Running Change | IMO | GET-IMO-11-01.5 | 2014-02-21 | OEM | Commercial | 15.71 | Category 2 | 10 yr or 20,000hrs |  | 4 stroke | 16 | Electronic Control Module | Distillate Diesel [1065.703(b)] | Electronic Direct Injection |  |  |  |  | V | Turbocharged | Propulsion | N/A |  | 4239 |  | IMO | Fixed | Air to Water
Transportation systems business operations of general electric company | 2011 | BGETW0958EMP | XXV250Y | Running Change Con't | IMO | GET-IMO-11-01.5 |  | OEM | Commercial | 15.71 | Category 2 | 10 yr or 20,000hrs |  | 4 stroke | 16 | Electronic Control Module | Distillate Diesel [94.108(a)(1)] | Electronic Direct Injection |  |  |  |  | V | Turbocharged | Propulsion | N/A |  | 4239 |  | IMO | Fixed | Air to Water
Transportation systems business operations of general electric company | 2011 | BGETW0958EMP | XXV250Y | Correction | IMO | GET-IMO-11-01.1 | 2012-08-30 | OEM | Commercial | [7 empty] | Distillate Diesel [ISO 8217, DM-Grade] | Electronic Direct Injection | [6 empty] | Propulsion | N/A |  |  |  | IMO
Transportation systems business operations of general electric company | 2011 | BGETW0958EMP | XXV250Y | Correction | IMO | GET-IMO-11-01.2 | 2012-09-11 | OEM | Commercial | [7 empty] | Distillate Diesel [ISO 8217, DM-Grade] | Electronic Direct Injection | [6 empty] | Propulsion | N/A |  |  |  | IMO
Transportation systems business operations of general electric company | 2011 | BGETW0958EMP | XXV250Y | New Sub - continued | IMO | GET-IMO-11-01 |  | OEM | IMO | 15.71 | Not Applicable | other (please explain) | N/A | 4 stroke | 1216 | Electronic Control Module | Distillate Diesel [ISO 8217, DM-Grade] | Electronic Direct Injection |  |  | No |  | V | Turbocharged | Propulsion | N/A |  |  |  | IMO | Fixed | Air to Water
Transportation systems business operations of general electric company | 2011 | BGETW0958EMP | XXV250Y | New Sub - continued | IMO | GET-IMO-11-01 |  | OEM | IMO | 15.71 | Not Applicable | other (please explain) | N/A | 4 stroke | 1216 | Electronic Control Module | Distillate Diesel [ISO 8217, DM-Grade] | Electronic Direct Injection |  |  | No |  | V | Turbocharged | Propulsion | N/A |  |  |  | IMO | Fixed | Air to Water
Transportation systems business operations of general electric company | 2011 | BGETW0958EMP | XXV250Y | New Sub - continued | IMO | GET-IMO-11-01 |  | OEM | IMO | 15.71 | Not Applicable | other (please explain) | N/A | 4 stroke | 1216 | Electronic Control Module | Distillate Diesel [ISO 8217, DM-Grade] | Electronic Direct Injection |  |  | No |  | V | Turbocharged | Auxillary | N/A |  |  |  | IMO | Fixed | Air to Water
Transportation systems business operations of general electric company | 2011 | BGETW0958EMP | XXV250Y | New Sub - continued | IMO | GET-IMO-11-01 |  | OEM | IMO | 15.71 | Not Applicable | other (please explain) | N/A | 4 stroke | 1216 | Electronic Control Module | Distillate Diesel [ISO 8217, DM-Grade] | Electronic Direct Injection |  |  | No |  | V | Turbocharged | Propulsion | N/A |  |  |  | IMO | Fixed | Air to Water
Transportation systems business operations of general electric company | 2011 | BGETW0958EMP | XXV250Y | New Sub - continued | IMO | GET-IMO-11-01 |  | OEM | IMO | 15.71 | Not Applicable | other (please explain) | N/A | 4 stroke | 1216 | Electronic Control Module | Distillate Diesel [ISO 8217, DM-Grade] | Electronic Direct Injection |  |  | No |  | V | Turbocharged | Propulsion | N/A |  |  |  | IMO | Fixed | Air to Water
Transportation systems business operations of general electric company | 2011 | BGETW0958EMP | XXV250Y | New Submission | IMO | GET-IMO-11-01 | 2011-10-03 | OEM | IMO | 15.71 | Not Applicable | other (please explain) | N/A | 4 stroke | 1216 | Electronic Control Module | Distillate Diesel [ISO 8217, DM-Grade] | Electronic Direct Injection |  |  | No |  | V | Turbocharged | Propulsion | N/A |  |  |  | IMO | Fixed | Air to Water
Transportation systems business operations of general electric company | 2011 | BGETW0958EMP | XXV250Y | Running Change | IMO | GET-IMO-11-01 |  | OEM | Commercial | [16 empty] | N/A |  |  |  | IMO
Transportation systems business operations of general electric company | 2011 | BGETW0958EMP | XXV250Y | Running Change | IMO | GET-IMO-11-01 |  | OEM | Commercial | [16 empty] | N/A |  |  |  | IMO
Transportation systems business operations of general electric company | 2011 | BGETW0958EMP | XXV250Y | Running Change | IMO | GET-IMO-11-01 |  | OEM | Commercial | [16 empty] | N/A |  |  |  | IMO
Transportation systems business operations of general electric company | 2011 | BGETW0958EMP | XXV250Y | Running Change | IMO | GET-IMO-11-01 |  | OEM | Commercial | [16 empty] | N/A |  |  |  | IMO
Transportation systems business operations of general electric company | 2011 | BGETW0958EMP | XXV250Y | Running Change | IMO | GET-IMO-11-01 |  | OEM | Commercial | [16 empty] | N/A |  |  |  | IMO
Transportation sys. bus. ops. of general electric company | 2011 | BGETW0958EMP | XXV250Y | Running Change | IMO | GET-IMO-11-01.3 | 2013-05-22 | OEM | Commercial | [7 empty] | Distillate Diesel [1065.703(b)] | [7 empty] | Propulsion and Auxiliary | N/A |  |  |  | IMO
Transportation systems business operations of general electric company | 2011 | BGETW0958EMP | XXV250Y | Running Change | IMO | GET-IMO-11-01.3 |  | OEM | Commercial | [16 empty] | N/A |  |  |  | IMO
Transportation systems business operations of general electric company | 2011 | BGETW0958EMP | XXV250Y | Running Change | IMO | GET-IMO-11-01.3 |  | OEM | Commercial | [16 empty] | N/A |  |  |  | IMO
Transportation systems business operations of general electric company | 2011 | BGETW0958EMP | XXV250Y | Running Change | IMO | GET-IMO-11-01.3 |  | OEM | Commercial | [16 empty] | N/A |  |  |  | IMO
Transportation systems business operations of general electric company | 2011 | BGETW0958EMP | XXV250Y | Running Change | IMO | GET-IMO-11-01.3 |  | OEM | Commercial | [16 empty] | N/A |  |  |  | IMO
Transportation systems business operations of general electric company | 2011 | BGETW0958EMP | XXV250Y | Running Change | IMO | GET-IMO-11-01.3 |  | OEM | Commercial | [16 empty] | N/A |  |  |  | IMO
Transportation systems business operations of general electric company | 2011 | BGETW0958EMP | XXV250Y | Running Change | IMO | GET-IMO-11-01.3 |  | OEM | Commercial | 15.71 | Not Applicable | other (please explain) | N/A | 4 stroke | 1216 | Electronic Control Module | Distillate Diesel [ISO 8217, DM-Grade] | Electronic Direct Injection |  |  |  |  | V | Turbocharged | Propulsion | N/A |  |  |  | IMO | Fixed | Air to Water
Transportation systems business operations of general electric company | 2011 | BGETW0958EMP | XXV250Y | Running Change | IMO | GET-IMO-11-01.3 |  | OEM | Commercial | 15.71 | Not Applicable | other (please explain) | N/A | 4 stroke | 1216 | Electronic Control Module | Distillate Diesel [ISO 8217, DM-Grade] | Electronic Direct Injection |  |  |  |  | V | Turbocharged | Propulsion | N/A |  |  |  | IMO | Fixed | Air to Water
Transportation systems business operations of general electric company | 2011 | BGETW0958EMP | XXV250Y | Running Change | IMO | GET-IMO-11-01.3 |  | OEM | Commercial | 15.71 | Not Applicable | other (please explain) | N/A | 4 stroke | 1216 | Electronic Control Module | Distillate Diesel [ISO 8217, DM-Grade] | Electronic Direct Injection |  |  |  |  | V | Turbocharged | Auxillary | N/A |  |  |  | IMO | Fixed | Air to Water
Transportation systems business operations of general electric company | 2011 | BGETW0958EMP | XXV250Y | Running Change | IMO | GET-IMO-11-01.3 |  | OEM | Commercial | 15.71 | Not Applicable | other (please explain) | N/A | 4 stroke | 1216 | Electronic Control Module | Distillate Diesel [ISO 8217, DM-Grade] | Electronic Direct Injection |  |  |  |  | V | Turbocharged | Propulsion | N/A |  |  |  | IMO | Fixed | Air to Water
Transportation systems business operations of general electric company | 2011 | BGETW0958EMP | XXV250Y | Running Change | IMO | GET-IMO-11-01.3 |  | OEM | Commercial | 15.71 | Not Applicable | other (please explain) | N/A | 4 stroke | 1216 | Electronic Control Module | Distillate Diesel [ISO 8217, DM-Grade] | Electronic Direct Injection |  |  |  |  | V | Turbocharged | Propulsion | N/A |  |  |  | IMO | Fixed | Air to Water
Transportation systems business operations of general electric company | 2011 | BGETW0958EMP | XXV250Y | Running Change | IMO | GET-IMO-11-01.3 |  | OEM | Commercial | 15.71 | Not Applicable | other (please explain) | N/A | 4 stroke | 1216 | Electronic Control Module | Distillate Diesel [ISO 8217, DM-Grade] | Electronic Direct Injection |  |  |  |  | V | Turbocharged | Propulsion | N/A |  |  |  | IMO | Fixed | Air to Water
Transportation systems business operations of general electric company | 2011 | BGETW10.9EMB | XXV228Y | New Submission | IMO | GET-IMO-11-02 | 2012-12-20 | OEM | Commercial | 10.9 | Not Applicable | other (please explain) | N/A | 4 stroke | 81216 | Electronic Control Module | Distillate Diesel [ISO 8217, DM-Grade] | Electronic Direct Injection |  |  | No |  | V | Turbocharged | Propulsion | N/A |  |  |  | IMO | Fixed | Air to Water
Transportation systems business ops. of general electric co. | 2011 | BGETW10.9EMB | XXV228Y | Running Change | IMO | GET-IMO-11-02.1 | 2013-02-28 | OEM | Commercial | [6 empty] | Electronic Control Module | Distillate Diesel [ISO 8217, DM-Grade] | Electronic Direct Injection | [5 empty] | Turbocharged | Propulsion | N/A |  |  |  | IMO | Fixed | Air to Water
Transp. systems bus. opS. of general electric company | 2011 | BGETW15.7EML | XL250Y | Running Change | IMO | GET-IMO-11-03.1 | 2013-08-13 | OEM | Commercial | 15.71 | Not Applicable |  |  | 4 stroke | 68 | Electronic Control Module | Distillate Diesel [ISO 8217, DM-Grade] | Electronic Direct Injection |  |  | No |  | In-line | Turbocharged | Propulsion and Auxiliary | N/A |  |  |  | IMO | Fixed | Air to Water
Transp. sys. bus. ops of general electric company | 2011 | BGETW15.7EML | XL250Y | Running Change | IMO | GET-IMO-11-03.2 | 2014-03-26 | OEM | Commercial | 15.71 | Category 2 | 10 yr or 20,000hrs |  | 4 stroke | 6 | Electronic Control Module | Distillate Diesel [94.108(a)(1)] | Electronic Direct Injection |  |  | No |  | In-line | Turbocharged | Auxillary | N/A |  | 2330 |  | IMO | Fixed | Air to Water
Transportation systems business operations of general electric company | 2011 | BGETW15.7EML | XL250Y | New Sub - continued | IMO | GET-IMO-11-03 |  | OEM | Commercial | 15.71 | Not Applicable |  |  | 4 stroke | 68 | Electronic Control Module | Distillate Diesel [ISO 8217, DM-Grade] | Electronic Direct Injection |  |  | No |  | In-line | Turbocharged | Propulsion | N/A |  |  |  | IMO | Fixed with Wastegate | Air to Water
Transportation systems business operations of general electric company | 2011 | BGETW15.7EML | XL250Y | New Sub - continued | IMO | GET-IMO-11-03 |  | OEM | Commercial | 15.71 | Not Applicable |  |  | 4 stroke | 68 | Electronic Control Module | Distillate Diesel [ISO 8217, DM-Grade] | Electronic Direct Injection |  |  | No |  | In-line | Turbocharged | Propulsion | N/A |  |  |  | IMO | Fixed with Wastegate | Air to Water
Transportation systems business operations of general electric company | 2011 | BGETW15.7EML | XL250Y | New Sub - continued | IMO | GET-IMO-11-03 |  | OEM | Commercial | 15.71 | Not Applicable |  |  | 4 stroke | 68 | Electronic Control Module | Distillate Diesel [ISO 8217, DM-Grade] | Electronic Direct Injection |  |  | No |  | In-line | Turbocharged | Auxillary | N/A |  |  |  | IMO | Fixed | Air to Water
Transportation systems bus. ops. of general electric co. | 2011 | BGETW15.7EML | XL250Y | New Submission | IMO | GET-IMO-11-03 | 2013-04-15 | OEM | Commercial | 15.71 | Not Applicable |  |  | 4 stroke | 68 | Electronic Control Module | Distillate Diesel [ISO 8217, DM-Grade] | Electronic Direct Injection |  |  | No |  | In-line | Turbocharged | Propulsion | N/A |  |  |  | IMO | Fixed with Wastegate | Air to Water
IHI Shibaura Machinery Corporation | 2011 | BH3XN.507E2C | N/A | New Submission | EPA | H3X-MCI-11-05 | 2010-09-10 | OEM | Recreational | 0.25 | Category 1 | 10 yr or 1,000hrs |  | 4 stroke | 23 | None | Distillate Diesel [1065.703(b)] | Indirect Diesel Injection | Tier 3 |  | Yes | AH3XN.507E2C | In-line | Naturally | Auxiliary | N/A |  | 5.1 | 10 | Part 1042 | [5 empty] | 0 | 0 | 0.013 | 0.137
IHI Shibaura Machinery Corporation | 2011 | BH3XN.761D20 | N/A | New Submission | EPA | H3X-MCI-11-04 | 2010-09-10 | OEM | Recreational | 0.25 | Category 1 | 10 yr or 1,000hrs |  | 4 stroke | 23 | None | Distillate Diesel [1065.703(b)] | Indirect Diesel Injection | Tier 3 |  | Yes | AH3XN.761D20 | In-line | Naturally | Propulsion | N/A |  | 14 | 18 | Part 1042 | [5 empty] | 0 | 0 | 0.01 | 0.105
IHI Shibaura Machinery Corporation | 2011 | BH3XN.761E3V | N/A | New Submission | EPA | H3X-MCI-11-10 | 2010-09-10 | OEM | Recreational | 0.25 | Category 1 | 10 yr or 1,000hrs |  | 4 stroke | 23 | None | Distillate Diesel [1065.703(b)] | Indirect Diesel Injection | Tier 3 |  | Yes | AH3XN.761E3V | In-line | Naturally | Auxiliary | N/A |  | 15.3 | 20 | Part 1042 | [5 empty] | 0 | 0 | 0.013 | 0.135
IHI Shibaura Machinery Corporation | 2011 | BH3XN1.13LCS | N/A | New Submission | EPA | H3X-MCI-11-06 | 2010-09-10 | OEM | Recreational | 0.38 | Category 1 | 10 yr or 1,000hrs |  | 4 stroke | 3 | None | Distillate Diesel [1065.703(b)] | Indirect Diesel Injection | Tier 3 |  | Yes | AH3XN1.13LCS | In-line | Naturally | Auxiliary | N/A |  | 11.8 | 10 | Part 1042 | [5 empty] | 0 | 0 | 0.004 | 0.067
IHI Shibaura Machinery Corporation | 2011 | BH3XN1.49N3C | N/A | New Submission | EPA | H3X-MCI-11-07 | 2010-09-10 | OEM | Recreational | 0.5 | Category 1 | 10 yr or 1,000hrs |  | 4 stroke | 3 | None | Distillate Diesel [1065.703(b)] | Indirect Diesel Injection | Tier 3 |  | Yes | AH3XN1.49N3C | In-line | Naturally | Auxiliary | N/A |  | 13.5 | 9 | Part 1042 | [5 empty] | 0 | 0 | 0.008 | 0.136
IHI Shibaura Machinery Corporation | 2011 | BH3XN1.50D40 | N/A | New Submission | EPA | H3X-MCI-11-03 | 2010-09-10 | OEM | Recreational | 0.38 | Category 1 | 10 yr or 1,000hrs |  | 4 stroke | 34 | None | Distillate Diesel [1065.703(b)] | Indirect Diesel Injection | Tier 3 |  | Yes | AH3XN1.50D40 | In-line | Naturally | Propulsion | N/A |  | 29.1 | 19 | Part 1042 | [5 empty] | 0 | 0 | 0.003 | 0.053
IHI Shibaura Machinery Corporation | 2011 | BH3XN2.00NCS | N/A | New Submission | EPA | H3X-MCI-11-08 | 2010-09-10 | OEM | Recreational | 0.5 | Category 1 | 10 yr or 1,000hrs |  | 4 stroke | 4 | None | Distillate Diesel [1065.703(b)] | Indirect Diesel Injection | Tier 3 |  | Yes | AH3XN2.00NCS | In-line | Naturally | Auxiliary | N/A |  | 19.9 | 10 | Part 1042 | [5 empty] | 0 | 0 | 0.008 | 0.136
IHI Shibaura Machinery Corporation | 2011 | BH3XN2.22D55 | N/A | New Submission | EPA | H3X-MCI-11-01 | 2010-09-10 | OEM | Recreational | 0.55 | Category 1 | 10 yr or 1,000hrs |  | 4 stroke | 4 | None | Distillate Diesel [1065.703(b)] | Indirect Diesel Injection | Tier 3 |  | Yes | AH3XN2.22D55 | In-line | Naturally | Propulsion | N/A |  | 40.5 | 18 | Part 1042 | [5 empty] | 0 | 0 | 0.006 | 0.11
IHI Shibaura Machinery Corporation | 2011 | BH3XN2.22D75 | N/A | New Submission | EPA | H3X-MCI-11-02 | 2010-09-10 | OEM | Recreational | 0.55 | Category 1 | 10 yr or 1,000hrs |  | 4 stroke | 4 | None | Distillate Diesel [1065.703(b)] | Indirect Diesel Injection | Tier 3 |  | Yes | AH3XN2.22D75 | In-line | Turbocharged | Propulsion | N/A |  | 55.2 | 25 | Part 1042 | Fixed with Wastegate | Air to Water |  |  |  | 0 | 0.019 | 0.006 | 0.063
IHI Shibaura Machinery Corporation | 2011 | BH3XN2.22NLC | N/A | New Submission | EPA | H3X-MCI-11-09 | 2010-09-10 | OEM | Recreational | 0.55 | Category 1 | 10 yr or 1,000hrs |  | 4 stroke | 4 | None | Distillate Diesel [1065.703(b)] | Indirect Diesel Injection | Tier 3 |  | Yes | AH3XN2.22NLC | In-line | Naturally | Auxiliary | N/A |  | 20.6 | 9 | Part 1042 | [5 empty] | 0 | 0 | 0.008 | 0.136
IHI Shibaura Machinery Corporation | 2011 | BH3XN2.22NLT | N/A | New Submission | EPA | H3X-MCI-11-11 | 2010-09-10 | OEM | Recreational | 0.55 | Category 1 | 10 yr or 1,000hrs |  | 4 stroke | 4 | None | Distillate Diesel [1065.703(b)] | Indirect Diesel Injection | Tier 3 |  | Yes | AH3XN2.22NLT | In-line | Turbocharged | Auxiliary | N/A |  | 33.3 | 15 | Part 1042 | Fixed with Wastegate | Not Applicable |  |  |  | 0 | 0.021 | 0.007 | 0.07
Hyundai Seasall Co., Ltd. | 2011 | BHYSN2.96S25 | D6EA | New Submission | EPA | HYS-MCI-11-01 | 2011-06-14 | OEM | Recreational | 0.49 | Category 1 | 10 yr or 1,000hrs |  | 4 stroke | 6 | Engine Design Modification Electronic Control Module | Distillate Diesel [94.108(a)(1)] | Electronic Direct Injection | Tier 2 |  | No |  | V | Turbocharged | Propulsion | 1.2 X STD 1.5 X STD |  | 184 | 61 | Part 94 | Variable Geometry | Air to Water |  |  |  | 0.2 | 0 | 0.02 | 0.07
Hyundai Heavy Industries Co., Ltd. | 2011 | BHYXN2250S50 | HYX | New Submission | EPA | HYX-MCI-11-01 | 2011-12-09 | OEM | Commercial | 375.03 | Category 3 | other (please explain) | 10 yrs or 40,000 hrs | 2 stroke | 6 | None | Residual Fuel [ISO 8217, RM-Grade] | Mechanical Direct Injection | Tier 2 |  | No |  | In-line | Turbocharged | Propulsion | N/A |  | 8580 | 3.81 | Part 1042 | Fixed | Air to Water
Hyundai Heavy Industries Co., Ltd. | 2011 | BHYXW2250S50 | HYX | New Submission | IMO | HYX-IMO-11-01 | 2011-12-27 | OEM | IMO | 375.03 | Category 3 | other (please explain) | 10 yrs or 40,000 hrs | 2 stroke | 6 | None | Residual Fuel [ISO 8217, RM-Grade] | Mechanical Direct Injection |  | Tier 2 | No |  | In-line | Turbocharged | Propulsion | N/A |  | 8580 | 3.81 | IMO | Fixed | Air to Water
Isotta Fraschini Motori S.P.A. | 2011 | BIFMN20.1GCR | V1312C2ME | New Submission | EPA | IFM-MCI-11-01 | 2010-03-02 | OEM | Commercial | 1.67 | Category 1 | 10 yr or 10,000hrs |  | 4 stroke | 12 | Electronic Control Module | Distillate Diesel [94.108(a)(1)] | Electronic Direct Injection | Tier 2 |  | Yes | AIFMN20.1GCR | V | Turbocharged | Auxiliary | N/A | .Note that the NTE standards in §94.8(e) apply only to propulsion This is a fixed speed auxiliary engine and the NTE requirement do not apply to this Engine Familyengines, and not to auxiliary engines. | 640 | 32 | Part 94 | Fixed | Air to Water |  |  |  | 0.158 | 0.01 | 0.01 | 0.117
Isotta Fraschini Motori S.P.A. | 2011 | BIFMN20.1V12 | V1312MLH | New Submission | EPA | IFM-MCI-11-02 | 2010-05-17 | OEM | Commercial | 1.67 | Category 1 | 10 yr or 10,000hrs |  | 4 stroke | 12 | None | Distillate Diesel [94.108(a)(1)] | Mechanical Direct Injection | Tier 2 |  | Yes | 9IFMN20.1V12 | V | Turbo Air to Water (TAW) | Propulsion | 5 1.5 X STD 1.2 X STD | .2 | 502 | 25 | Part 94 | Fixed | Air to Water |  |  |  | 0.158 | 0.01 | 0.01 | 0.117
ISOTTA FRASCHINI MOTORI S.P.A. | 2011 | BIFMW20.1GCR | V1312C2ME | Correction | IMO | IFM-IMO-11-01.3 | 2013-05-13 | OEM | Marine CI Commercial | 1.67 | Not Applicable | 10 yr or 10,000hrs |  | 4 stroke | 12 | Electronic Control Module | Distillate Diesel [ISO 8217, DM-Grade] | Electronic Direct Injection |  | Tier 2 | Yes | AIFMW20.1GCR | 90º V | Turbo Air to Water (TAW) | Auxillary | N/A | .Note that the NTE standards in §94.8(e) apply only to propulsion This is a fixed speed auxiliary engine and the NTE requirement do not apply to this Engine Familyengines, and not to auxiliary engines. | 704 | 35.02 | Part 94 | Fixed | Air to Water |  |  |  | 0.158 | 0.01 | 0.01 | 0.117
ISOTTA FRASCHINI MOTORI S.P.A. | 2011 | BIFMW20.1GCR | V1312C2ME | Correction | IMO | IFM-IMO-11-01.4 | 2013-05-13 | OEM | Marine CI Commercial | 1.67 | Not Applicable | 10 yr or 10,000hrs |  | 4 stroke | 12 | Electronic Control Module | Distillate Diesel [ISO 8217, DM-Grade] | Electronic Direct Injection |  | Tier 2 | Yes | AIFMW20.1GCR | 90º V | Turbo Air to Water (TAW) | Auxillary | N/A | .Note that the NTE standards in §94.8(e) apply only to propulsion This is a fixed speed auxiliary engine and the NTE requirement do not apply to this Engine Familyengines, and not to auxiliary engines. | 704 | 35.02 | Part 94 | Fixed | Air to Water |  |  |  | 0.158 | 0.01 | 0.01 | 0.117
ISOTTA FRASCHINI MOTORI S.P.A. | 2011 | BIFMW20.1GCR | V1312C2ME | New Submission | IMO | IFM-IMO-11-01 | 2012-08-20 | OEM | Marine CI Commercial | 1.67 | Category 1 | 10 yr or 10,000hrs |  | 4 stroke | 12 | None Electronic Control Module | Distillate Diesel [ISO 8217, DM-Grade] | Electronic Direct Injection |  |  | No |  | 90º V | Turbo Air to Water (TAW) | Auxillary | N/A | .Note that the NTE standards in §94.8(e) apply only to propulsion This is a fixed speed auxiliary engine and the NTE requirement do not apply to this Engine Familyengines, and not to auxiliary engines. | 704 | 35 | IMO | Fixed | Air to Water |  |  |  | 0.158 | 0.01 | 0.01 | 0.117
ISOTTA FRASCHINI MOTORI S.P.A. | 2011 | BIFMW20.1GCR | V1312C2ME | Running Change | IMO | IFM-MCI-11-01.1 | 2013-05-13 | OEM | Marine CI Commercial | 1.67 | Not Applicable | 10 yr or 10,000hrs |  | 4 stroke | 12 | Electronic Control Module | Distillate Diesel [ISO 8217, DM-Grade] | Electronic Direct Injection | Tier 2 |  | Yes | AIFMW20.1GCR | 90º V | Turbo Air to Water (TAW) | Auxillary | N/A | .Note that the NTE standards in §94.8(e) apply only to propulsion This is a fixed speed auxiliary engine and the NTE requirement do not apply to this Engine Familyengines, and not to auxiliary engines. | 704 | 35.02 | Part 94 | Fixed | Air to Water |  |  |  | 0.158 | 0.01 | 0.01 | 0.117
John Deere Power Systems | 2011 | BJDXN04.5089 | 350MDA | New Submission | EPA | JDX-MCI-11-08 | 2010-10-07 | OEM | Marine CI Commercial | 1.13 | Category 1 | 10 yr or 10,000hrs |  | 4 stroke | 4 | Engine Modification DFI | Diesel | Mechanical Direct Injection | Tier 2 |  | Yes | AJDXN04.5089 | I-4 | Naturally Aspirated | Propulsion & Auxiliary | 1.25 X STD 1.5 X STD | NTE limits only apply to the propulsion engine of this family | 60 | 13.33 | Part 94 | Not Applicable | Not Applicable | [5 empty] | 0.007 | 0.01
John Deere Power systems group | 2011 | BJDXN04.5118 | 350MTB | New Submission | EPA | JDX-MCI-11-19 | 2010-10-07 | OEM | MARINE CI COMMERCIAL | 1.13 | Category 1 | 10 yr or 10,000hrs |  | 4 stroke | 4 | Smoke Puff Limiter DFI TC Engine Design Modification Electronic Control Module | Diesel | Electronic Direct Injection | Tier 2 |  | Yes | AJDXN04.5118 | I-4 | Turbocharged | Auxiliary | N/A |  | 74 | 16.4 | Part 94 | Fixed | Not Applicable |  |  |  | 0 | 0 | 0 | 0
John Deere Power systems group | 2011 | BJDXN06.8068 | 350MTA | New Submission | EPA | JDX-MCI-11-13 | 2010-10-07 | OEM | Marine CI Commercial | 1.13 | Category 1 | 10 yr or 10,000hrs |  | 4 stroke | 46 | Electronic Control Electronic Control Module DFI CAC TC | Diesel | Electronic Direct Injection | Tier 2 |  | Yes | AJDXN06.8068 | I-4, I-6 | Turbocharged | Propulsion & Auxiliary | 1.2 X STD 1.5 X STD | Complies with 1.2 x STD above 45% power and 1.5 x STD below 45% power. | 150 | 22.06 | Part 94 | Fixed | Not Applicable |  |  |  | 0.08 |  | 0.007 | 0.01
John Deere Power systems group | 2011 | BJDXN06.8069 | 350MSA | New Submission | EPA | JDX-MCI-11-10 | 2010-10-07 | OEM | Marine CI Commercial | 1.13 | Category 1 | 10 yr or 10,000hrs |  | 4 stroke | 6 | Electronic Control Electronic Control Module DFI CAC TC | Diesel | Electronic Direct Injection | Tier 2 |  | Yes | AJDXN06.8069 | I-6 | Turbo, Separate Circuit | Auxillary & propulsion | 1.2 X STD 1.5 X STD | Complies with 1.2 x STD above 45% power and 1.5 x STD below 45% power. | 224 | 32.94 | Part 94 | Fixed | Not Applicable |  |  |  | 0.08 |  | 0.007 | 0.01
John Deere Power systems group | 2011 | BJDXN06.8085 | 350MHA | New Submission | EPA | JDX-MCI-11-09 | 2010-10-07 | OEM | Marine CI Commercial | 1.13 | Category 1 | 10 yr or 10,000hrs |  | 4 stroke | 6 | Electronic Control Electronic Control Module DFI CAC TC | Diesel | Electronic Direct Injection | Tier 2 |  | Yes | AJDXN06.8085 | I-6 | Turbocharged | Auxillary | N/A |  | 205 | 30.15 | Part 94 | Fixed | Air to Air | [6 empty] | 0.01
John Deere Power systems group | 2011 | BJDXN06.8108 | 350MSB | New Submission | EPA | JDX-MCI-11-11 | 2010-10-07 | OEM | Marine CI Commercial | 1.13 | Category 1 | 10 yr or 10,000hrs |  | 4 stroke | 6 | Electronic Control Electronic Control Module DFI CAC TC | Diesel | Electronic Direct Injection | Tier 2 |  | Yes | AJDXN06.8108 | I-6 | Turbo, Separate Circuit | Propulsion & Auxillary | 1.5 X STD 1.2 X STD | Complies with 1.2 x STD above 45% power and 1.5 x STD below 45% power. | 265 | 38.97 | Part 94 | Fixed | Not Applicable | [6 empty] | 0.01
John Deere Power systems group | 2011 | BJDXN06.8109 | 350MSC | New Submission | EPA | JDX-MCI-11-12 | 2010-10-07 | OEM | Marine CI Recreational | 1.13 | Category 1 | 10 yr or 1,000hrs |  | 4 stroke | 6 | Electronic Control Electronic Control Module DFI CAC TC | Diesel | Electronic Direct Injection | Tier 2 |  | Yes | AJDXN06.8109 | I-6 | Turbo, Separate Circuit | Propulsion | 1.5 X STD 1.2 X STD | Complies with 1.2 x STD above 45% power and 1.5 x STD below 45% power. | 298 | 43.82 | Part 94 | Fixed | Not Applicable | [6 empty] | 0
John Deere Power Systems | 2011 | BJDXN06.8122 | 350MAA | New Submission | EPA | JDX-MCI-11-01 | 2010-04-07 | OEM | marine ci Commercial | 1.13 | Category 1 | 10 yr or 10,000hrs |  | 4 stroke | 6 | Electronic Control Module Smoke puff limiter | Diesel | Electronic Direct Injection | Tier 2 |  | No |  | In-line | Turbocharged | Propulsion/ Auxiliary | 1.2 X STD 1.5 X STD |  | 246 | 36.2 | Part 94 | Fixed | Air to Water | [6 empty] | 0.01
John deere power systems | 2011 | BJDXN06.8125 | 350MAB | New Submission | EPA | JDX-MCI-11-02 | 2010-04-07 | OEM | marine ci Commercial | 1.13 | Category 1 | 10 yr or 10,000hrs |  | 4 stroke | 6 | Electronic Control Module Smoke puff limiter | Diesel | Electronic Direct Injection | Tier 2 |  | No |  | In-line | Turbocharged | Stationary | N/A |  | 183 | 26.9 | Part 94 | Fixed | Air to Water | [6 empty] | 0.01
John Deere Power systems group | 2011 | BJDXN08.1070 | 450MAA | New Submission | EPA | JDX-MCI-11-18 | 2010-10-07 | OEM | MARINE CI COMMERCIAL | 1.36 | Category 1 | 10 yr or 10,000hrs |  | 4 stroke | 6 | Electronic Control Electronic Control Module DFI CAC TC | Diesel | Electronic Direct Injection | Tier 2 |  | Yes | AJDXN08.1070 | I-6 | Turbocharged | Propulsion & Auxiliary | 1.2 X STD 1.5 X STD | Complies with 1.2 x STD above 45% power and 1.5 x STD below 45% power. | 280 | 34.57 | Part 94 | Fixed | Air to Water | [5 empty] | 0.017 | 0.12
John Deere Power systems group | 2011 | BJDXN08.1086 | 450MHA | New Submission | EPA | JDX-MCI-11-14 | 2010-10-07 | OEM | Marine CI Commercial | 1.36 | Category 1 | 10 yr or 10,000hrs |  | 4 stroke | 6 | Electronic Control Electronic Control Module DFI CAC TC | Diesel | Electronic Direct Injection | Tier 2 |  | Yes | AJDXN08.1086 | I-6 | Turbocharged | Auxillary | N/A |  | 250 | 30.86 | Part 94 | Fixed | Air to Air | [5 empty] | 0.017 | 0.12
John Deere Power Systems | 2011 | BJDXN09.0123 | 450MSA | New Submission | EPA | JDX-MCI-11-03 | 2010-04-22 | OEM | marine ci Commercial | 1.5 | Category 1 | 10 yr or 10,000hrs |  | 4 stroke | 6 | Electronic Control Module Smoke puff limiter | Diesel | Electronic Direct Injection | Tier 2 |  | No |  | In-line | Turbo, Separate Circuit Intercooling | Propulsion/ Auxiliary | 1.2 X STD 1.5 X STD |  | 373 | 41.4 | Part 94 | Fixed | Not Applicable | [5 empty] | 0.017 | 0.12
John deere power systems | 2011 | BJDXN09.0126 | 450MSB | New Submission | EPA | JDX-MCI-11-04 | 2010-04-22 | OEM | marine ci Commercial | 1.5 | Category 1 | 10 yr or 10,000hrs |  | 4 stroke | 6 | Electronic Control Module Smoke puff limiter | Diesel | Electronic Direct Injection | Tier 2 |  | No |  | In-line | Turbo, Separate Circuit Intercooling | Auxiliary | N/A |  | 306 | 34 | Part 94 | Fixed | Not Applicable | [5 empty] | 0.017 | 0.12
JOHN DEERE POWER SYSTEMS | 2011 | BJDXN09.0133 | 450MHB | New Submission | EPA | JDX-MCI-11-20 | 2011-03-17 | OEM | marine ci COmmercial | 1.5 | Category 1 | 10 yr or 10,000hrs |  | 4 stroke | 6 | Electronic Control Module Engine Design Modification Smoke Puff Limiter Other - Direct Fuel Injection Other -Turbocharger Other -Charge Air Cooler intercooled Cooled EGR - Electronic/Electric | Diesel | Electronic Direct Injection | Tier 2 |  | No |  | In-line | Turbocharged | Auxiliary | N/A |  | 280 | 31.11 | Part 94 | Variable Geometry | Air to Air |  |  |  | 0.01 |  | 0.011
JOHN DEERE POWER SYSTEMS | 2011 | BJDXN09.0135 | 450MAB | New Submission | EPA | JDX-MCI-11-21 | 2011-03-28 | OEM | marine ci COmmercial | 1.5 | Category 1 | 10 yr or 10,000hrs |  | 4 stroke | 6 | Engine Design Modification Electronic Control Module Smoke Puff Limiter Other - Direct Fuel Injection Other -Turbocharger | Diesel | Electronic Direct Injection | Tier 2 |  | No |  | In-line | Turbocharged | Propulsion/Auxiliary | 1.2 X STD 1.5 X STD |  | 317 | 52.83 | Part 94 | Fixed Geometry | Air to Water |  |  |  | 0 | 0 | 0.017 | 0.12
JOHN DEERE POWER SYSTEMS | 2011 | BJDXN09.0136 | 450MAC | Correction | EPA | JDX-MCI-11-22 |  | OEM | marine ci COmmercial | 1.5 | Category 1 | 10 yr or 10,000hrs |  | 4 stroke | 6 | Engine Design Modification Electronic Control Module Smoke Puff Limiter Other - Direct Fuel Injection Other -Turbocharger | Diesel | Electronic Direct Injection | Tier 2 |  | No |  | In-line | Turbocharged | Auxiliary | N/A |  | 244 | 27.11 | Part 94 | Fixed Geometry | Air to Water |  |  |  | 0 | 0 | 0.017 | 0.12
JOHN DEERE POWER SYSTEMS | 2011 | BJDXN09.0136 | 450MAC | New Submission | EPA | JDX-MCI-11-22 | 2011-03-29 | OEM | marine ci COmmercial | 1.5 | Category 1 | 10 yr or 10,000hrs |  | 4 stroke | 6 | Engine Design Modification Electronic Control Module Smoke Puff Limiter Other - Direct Fuel Injection Other -Turbocharger | Diesel | Electronic Direct Injection | Tier 2 |  | No |  | In-line | Turbocharged | Auxiliary | N/A |  | 244 | 40.67 | Part 94 | Fixed Geometry | Air to Water |  |  |  | 0 | 0 | 0.017 | 0.12
John Deere Power systems group | 2011 | BJDXN12.5071 | 650MAA | New Submission | EPA | JDX-MCI-11-15 | 2010-10-07 | OEM | Marine CI Commercial | 2.09 | Category 1 | 10 yr or 10,000hrs |  | 4 stroke | 6 | Electronic Control Electronic Control Module DFI CAC TC | Diesel | Electronic Direct Injection | Tier 2 |  | Yes | AJDXN12.5071 | I-6 | Turbocharged | Propulsion & Auxiliary | 1.2 X STD 1.5 X STD | Complies with 1.2 x STD above 45% power and 1.5 x STD below 45% power. | 392 | 31.36 | Part 94 | Fixed | Air to Water |  |  |  | 0.02 |  | 0.025
John Deere Power systems group | 2011 | BJDXN12.5087 | 650MHA | New Submission | EPA | JDX-MCI-11-16 | 2010-10-07 | OEM | Marine CI Commercial | 2.09 | Category 1 | 10 yr or 10,000hrs |  | 4 stroke | 6 | Electronic Control Electronic Control Module DFI CAC TC | Diesel | Electronic Direct Injection | Tier 2 |  | Yes | AJDXN12.5087 | I-6 | Turbocharged | Auxillary | N/A |  | 392 | 31.36 | Part 94 | Fixed | Air to Air |  |  |  | 0.02 |  | 0.025
John Deere Power systems group | 2011 | BJDXN12.5091 | 650MSA | New Submission | EPA | JDX-MCI-11-17 | 2010-10-07 | OEM | Marine CI Commercial | 2.09 | Category 1 | 10 yr or 10,000hrs |  | 4 stroke | 6 | Electronic Control Electronic Control Module DFI CAC TC | Diesel | Electronic Direct Injection | Tier 2 |  | Yes | AJDXN12.5091 | I-6 | Turbo, Seperate Circuit Intercooling | Propulsion & Auxiliary | 1.2 X STD 1.5 X STD | Complies with 1.2 x STD above 45% power and 1.5 x STD below 45% power. | 455 | 36.4 | Part 94 | Fixed | Not Applicable |  |  |  | 0.02 |  | 0.025
John Deere Power Systems | 2011 | BJDXN13.5124 | 650MSC | New Submission | EPA | JDX-MCI-11-05 | 2010-06-10 | OEM | marine ci Commercial | 2.26 | Category 1 | 10 yr or 10,000hrs |  | 4 stroke | 6 | Electronic Control Module Smoke puff limiter Engine Design Modification | Diesel | Electronic Direct Injection | Tier 2 |  | No |  | In-line | Turbo, Separate Circuit Intercooling | Propulsion/ Auxiliary | 1.2 X STD 1.5 X STD |  | 485 | 35.9 | Part 94 | Fixed | Not Applicable |  |  |  | 0.02 |  | 0.025
John deere power systems | 2011 | BJDXN13.5127 | 650MSD | New Submission | EPA | JDX-MCI-11-06 | 2010-06-10 | OEM | marine ci Commercial | 2.26 | Category 1 | 10 yr or 10,000hrs |  | 4 stroke | 6 | Electronic Control Module Smoke puff limiter Engine Design Modification | Diesel | Electronic Direct Injection | Tier 2 |  | No |  | In-line | Turbo, Separate Circuit Intercooling | Auxiliary | N/A |  | 458 | 33.9 | Part 94 | Fixed | Not Applicable |  |  |  | 0.02 |  | 0.025
John Deere Power Systems | 2011 | BJDXN13.5129 | 650MSE | New Submission | EPA | JDX-MCI-11-07 | 2010-06-10 | OEM | marine ci Commercial | 2.26 | Category 1 | 10 yr or 1,000hrs |  | 4 stroke | 6 | Electronic Control Module Smoke puff limiter Engine Design Modification | Diesel | Electronic Direct Injection | Tier 2 |  | No |  | In-line | Turbo, Separate Circuit Intercooling | Propulsion | 1.2 X STD 1.5 X STD |  | 559 | 41.4 | Part 94 | Fixed | Not Applicable | [5 empty] | 0.003
JOHN DEERE POWER SYSTEMS | 2011 | BJDXN13.5134 | 650MHB | New Submission | EPA | JDX-MCI-11-23 | 2011-07-20 | OEM | marine ci COmmercial | 2.26 | Category 1 | 10 yr or 10,000hrs |  | 4 stroke | 6 | Electronic Control Module Engine Design Modification Smoke Puff Limiter Other - Direct Fuel Injection Other -Turbocharger Other -Charge Air Cooler intercooled Cooled EGR - Electronic/Electric | Diesel | Electronic Direct Injection | Tier 2 |  | No |  | In-line | Turbocharged | Auxiliary | N/A |  | 448 | 33.18 | Part 94 | Variable Geometry | Air to Air | [5 empty] | 0.006
John Deere Power systems group | 2011 | BJDXW06.8005 |  | New Submission | IMO | JDX-IMO-11-08 | 2010-12-21 | OEM | IMO | 1.13 | Category 1 | 10 yr or 10,000hrs |  | 4 stroke | 6 | Electronic Control Module CAC | Diesel | Electronic Direct Injection |  |  | No |  | In-line | Turbocharged | Propulsion / Auxiliary | N/A |  | 224 | 32.9 | IMO | Fixed | Air to Water |  |  |  | 0
John Deere Power systems | 2011 | BJDXW06.8014 | 350TA | New Submission | IMO | JDX-IMO-11-21 | 2011-06-30 | OEM | IMO | 1.13 | Category 1 | other (please explain) | 10 years / 8,000 hours | 4 stroke | 6 | Engine Design Modification TC | Diesel | Mechanical Direct Injection |  |  | No |  | In-line | Turbocharged | Auxiliary | N/A |  | 145 | 21.3 | IMO | Fixed | Air to Air |  |  |  | 0
JOHN DEERE POWER SYSTEMS GROUP | 2011 | BJDXW06.8038 | 350HC | New Submission | IMO | JDX-IMO-11-07 | 2010-12-08 | OEM | IMO | 1.13 | Not Applicable | other (please explain) | 10 Years / 8000 Hours | 4 stroke | 6 | Smoke Puff Limiter Engine Design Modification Electronic Control Module | Diesel | Electronic Direct Injection |  |  | No |  | I-6 | Turbocharged | Auxiliary | N/A |  | 210 | 31 | IMO | Fixed | Air to Air
John Deere Power systems group | 2011 | BJDXW06.8068 | 350MTA | New Submission | IMO | JDX-IMO-11-10 | 2010-12-08 | OEM | Marine CI Commercial |  |  | 10 yr or 10,000hrs |  | 4 stroke | 46 | Electronic Control | Diesel | Electronic Direct Injection |  |  | No |  | I-4, I-6 | Turbo charged | Propulsion & Auxiliary | 1.2 X STD 1.5 X STD | Complies with 1.2 x STD above 45% power and 1.5 x STD below 45% power. |  |  | IMO | [5 empty] | 0.08 |  | 0.007 | 0.01
John Deere Power systems group | 2011 | BJDXW06.8069 | 350MSA | New Submission | IMO | JDX-IMO-11-09 | 2010-12-08 | OEM | Marine CI Commercial |  |  | 10 yr or 10,000hrs |  | 4 stroke | 6 | Electronic Control | Diesel | Electronic Direct Injection |  |  | No |  | I-6 | Turbo, Seperate Circuit | Propulsion & Auxiliary | 1.2 X STD 1.5 X STD | Complies with 1.2 x STD above 45% power and 1.5 x STD below 45% power. |  |  | IMO | [5 empty] | 0.08 |  | 0.007 | 0.01
John Deere Power Systems | 2011 | BJDXW06.8122 | 350MAA | New Submission | IMO | JDX-IMO-11-01 | 2010-04-07 | OEM | IMO | 1.13 | Category 1 | 10 yr or 10,000hrs |  | 4 stroke | 6 | Electronic Control Module Smoke puff limiter | Diesel | Electronic Direct Injection |  |  | No |  | In-line | Turbocharged | Propulsion/ Auxiliary | 1.2 X STD 1.5 X STD |  | 246 | 36.2 | IMO | Fixed | Air to Water | [6 empty] | 0.01
John Deere Power Systems | 2011 | BJDXW06.8122 | 350MAA | New Submission | IMO | JDX-IMO-11-01.1 | 2010-12-07 | OEM | IMO | 1.13 | Category 1 | 10 yr or 10,000hrs |  | 4 stroke | 6 | Electronic Control Module Smoke puff limiter | Diesel | Electronic Direct Injection |  |  | No |  | In-line | Turbocharged | Propulsion/ Auxiliary | 1.2 X STD 1.5 X STD |  | 246 | 36.2 | IMO | Fixed | Air to Water | [6 empty] | 0.01
John deere power systems | 2011 | BJDXW06.8125 | 350MAB | New Submission | IMO | JDX-IMO-11-02 | 2010-04-07 | OEM | IMO | 1.13 | Category 1 | 10 yr or 10,000hrs |  | 4 stroke | 6 | Electronic Control Module Smoke puff limiter | Diesel | Electronic Direct Injection |  |  | No |  | In-line | Turbocharged | Stationary | N/A |  | 183 | 26.9 | IMO | Fixed | Air to Water | [6 empty] | 0.01
John deere power systems | 2011 | BJDXW06.8125 | 350MAB | New Submission | IMO | JDX-IMO-11-02.1 | 2010-12-07 | OEM | IMO | 1.13 | Category 1 | 10 yr or 10,000hrs |  | 4 stroke | 6 | Electronic Control Module Smoke puff limiter | Diesel | Electronic Direct Injection |  |  | No |  | In-line | Turbocharged | Auxiliary | N/A |  | 183 | 26.9 | IMO | Fixed | Air to Water | [6 empty] | 0.01
John Deere Power systems group | 2011 | BJDXW06.8IM1 |  | New Sub - continued | IMO | JDX-IMO-11-16 |  | OEM | Marine CI Commercial |  |  | 10 yr or 10,000hrs | [8 empty] | No |  |  |  |  | 1.5 X STD 1.2 X STD | Complies with 1.2 x STD above 45% power and 1.5 x STD below 45% power. |  |  | IMO | [8 empty] | 0.01
John Deere Power systems group | 2011 | BJDXW06.8IM1 | 350MSB | New Submission | IMO | JDX-IMO-11-16 | 2010-12-09 | OEM | Marine CI Commercial |  |  | 10 yr or 10,000hrs |  | 4 stroke | 6 | Electronic Control | Diesel | Electronic Direct Injection |  |  | No |  | I-6 | Turbo, Separate Circuit | Propulsion & Auxillary | 1.5 X STD 1.2 X STD | Complies with 1.2 x STD above 45% power and 1.5 x STD below 45% power. |  |  | IMO | [8 empty] | 0.01
John Deere Power systems group | 2011 | BJDXW08.1070 | 450MAA | Correction | IMO | JDX-IMO-11-12.1 | 2010-12-09 | OEM | Marine CI Commercial |  |  | 10 yr or 10,000hrs |  | 4 stroke | 6 | Electronic Control Module | Diesel | Electronic Direct Injection |  |  | No |  | I-6 | Turbocharged | Propulsion & Auxiliary | 1.2 X STD 1.5 X STD | Complies with 1.2 x STD above 45% power and 1.5 x STD below 45% power. |  |  | IMO
John Deere Power systems group | 2011 | BJDXW08.1070 |  | New Sub - continued | IMO | JDX-IMO-11-12 |  | OEM | Marine CI Commercial |  |  | 10 yr or 10,000hrs |  |  | 6 | [14 empty] | IMO
John Deere Power systems group | 2011 | BJDXW08.1070 | 450MAA | New Submission | IMO | JDX-IMO-11-12 | 2010-12-09 | OEM | Marine CI Commercial |  |  | 10 yr or 10,000hrs |  | 4 stroke | 6 | Electronic Control Module | Diesel | Electronic Direct Injection |  |  | No |  | I-6 | Turbocharged | Propulsion & Auxiliary | 1.2 X STD 1.5 X STD | Complies with 1.2 x STD above 45% power and 1.5 x STD below 45% power. |  |  | IMO
John Deere Power Systems | 2011 | BJDXW09.0123 | 450MSA | New Submission | IMO | JDX-IMO-11-03 | 2010-05-12 | OEM | IMO | 1.5 | Category 1 | 10 yr or 10,000hrs |  | 4 stroke | 6 | Electronic Control Module Smoke puff limiter | Diesel | Electronic Direct Injection |  |  | No |  | In-line | Turbo, Separate Circuit Intercooling | Propulsion/ Auxiliary | 1.2 X STD 1.5 X STD |  | 373 | 41.4 | IMO | Fixed | Not Applicable | [5 empty] | 0.017 | 0.12
John Deere Power Systems | 2011 | BJDXW09.0123 | 450MSA | New Submission | IMO | JDX-IMO-11-03.1 | 2010-12-08 | OEM | IMO | 1.5 | Category 1 | 10 yr or 10,000hrs |  | 4 stroke | 6 | Electronic Control Module Smoke puff limiter | Diesel | Electronic Direct Injection |  |  | No |  | In-line | Turbo, Separate Circuit Intercooling | Propulsion/ Auxiliary | 1.2 X STD 1.5 X STD |  | 373 | 41.4 | IMO | Fixed | Not Applicable | [5 empty] | 0.017 | 0.12
John deere power systems | 2011 | BJDXW09.0126 | 450MSB | New Submission | IMO | JDX-IMO-11-04 | 2010-05-12 | OEM | IMO | 1.5 | Category 1 | 10 yr or 10,000hrs |  | 4 stroke | 6 | Electronic Control Module Smoke puff limiter | Diesel | Electronic Direct Injection |  |  | No |  | In-line | Turbo, Separate Circuit Intercooling | Auxiliary | N/A |  | 306 | 34 | IMO | Fixed | Not Applicable | [5 empty] | 0.017 | 0.12
John deere power systems | 2011 | BJDXW09.0126 | 450MSB | New Submission | IMO | JDX-IMO-11-04.1 | 2010-12-08 | OEM | IMO | 1.5 | Category 1 | 10 yr or 10,000hrs |  | 4 stroke | 6 | Electronic Control Module Smoke puff limiter | Diesel | Electronic Direct Injection |  |  | No |  | In-line | Turbo, Separate Circuit Intercooling | Auxiliary | N/A |  | 306 | 34 | IMO | Fixed | Not Applicable | [5 empty] | 0.017 | 0.12
JOHN DEERE POWER SYSTEMS | 2011 | BJDXW09.0133 | 450MHB | New Submission | IMO | JDX-IMO-11-18 | 2011-03-17 | OEM | marine ci COmmercial | 1.5 | Category 1 | 10 yr or 10,000hrs |  | 4 stroke | 6 | Electronic Control Module Engine Design Modification Smoke Puff Limiter Other - Direct Fuel Injection Other -Turbocharger Other -Charge Air Cooler intercooled Cooled EGR - Electronic/Electric | Diesel | Electronic Direct Injection |  | Tier 2 | No |  | In-line | Turbocharged | Auxiliary | N/A |  | 280 | 31.11 | Part 94 | Variable Geometry | Air to Air |  |  |  | 0.01 |  | 0.011
JOHN DEERE POWER SYSTEMS | 2011 | BJDXW09.0135 | 450MAB | New Submission | IMO | JDX-IMO-11-19 | 2011-03-29 | OEM | marine ci COmmercial | 1.5 | Category 1 | 10 yr or 10,000hrs |  | 4 stroke | 6 | Engine Design Modification Electronic Control Module Smoke Puff Limiter Other - Direct Fuel Injection Other -Turbocharger | Diesel | Electronic Direct Injection |  | Tier 2 | No |  | In-line | Turbocharged | Propulsion/Auxiliary | 1.2 X STD 1.5 X STD |  | 317 | 52.83 | Part 1042 | Fixed Geometry | Air to Water
JOHN DEERE POWER SYSTEMS | 2011 | BJDXW09.0136 | 450MAC | Correction | IMO | JDX-IMO-11-20.1 | 2011-08-15 | OEM | marine ci COmmercial | 1.5 | Category 1 | 10 yr or 10,000hrs |  | 4 stroke | 6 | Engine Design Modification Electronic Control Module Smoke Puff Limiter Other - Direct Fuel Injection Other -Turbocharger | Diesel | Electronic Direct Injection |  | Tier 2 | No |  | In-line | Turbocharged | Auxiliary | N/A |  | 244 | 27.11 | Part 94 | Fixed Geometry | Air to Water
JOHN DEERE POWER SYSTEMS | 2011 | BJDXW09.0136 | 450MAC | New Submission | IMO | JDX-IMO-11-20 | 2011-03-29 | OEM | marine ci COmmercial | 1.5 | Category 1 | 10 yr or 10,000hrs |  | 4 stroke | 6 | Engine Design Modification Electronic Control Module Smoke Puff Limiter Other - Direct Fuel Injection Other -Turbocharger | Diesel | Electronic Direct Injection |  | Tier 2 | No |  | In-line | Turbocharged | Auxiliary | N/A |  | 244 | 40.67 | Part 1042 | Fixed Geometry | Air to Water
John Deere Power systems group | 2011 | BJDXW12.5071 | 650MAA | Correction | IMO | JDX-IMO-11-11.1 | 2010-12-09 | OEM | Marine CI Commercial |  |  | 10 yr or 10,000hrs |  | 4 stroke | 6 | Electronic Control | Diesel | Electronic Direct Injection |  |  | No |  | I-6 | Turbo Air to Water (TAW) | Propulsion & Auxiliary | 1.2 X STD 1.5 X STD | Complies with 1.2 x STD above 45% power and 1.5 x STD below 45% power. |  |  | IMO | [5 empty] | 0.02 |  | 0.025
John Deere Power systems group | 2011 | BJDXW12.5071 | 650MAA | New Submission | IMO | JDX-IMO-11-11 | 2010-12-09 | OEM | Marine CI Commercial |  |  | 10 yr or 10,000hrs |  | 4 stroke | 6 | Electronic Control | Diesel | Electronic Direct Injection |  |  | No |  | I-6 | Turbo Air to Water (TAW) | Propulsion & Auxiliary | 1.2 X STD 1.5 X STD | Complies with 1.2 x STD above 45% power and 1.5 x STD below 45% power. |  |  | IMO | [5 empty] | 0.02 |  | 0.025
John Deere Power systems group | 2011 | BJDXW12.5071 | 650MAA | New Submission | IMO | JDX-IMO-11-11 | 2010-12-09 | OEM | Marine CI Commercial |  |  | 10 yr or 10,000hrs |  | 4 stroke | 6 | Electronic Control | Diesel | Electronic Direct Injection |  |  | No |  | I-6 | Turbo Air to Water (TAW) | Propulsion & Auxiliary | 1.2 X STD 1.5 X STD | Complies with 1.2 x STD above 45% power and 1.5 x STD below 45% power. |  |  | IMO | [5 empty] | 0.02 |  | 0.025
John Deere Power systems group | 2011 | BJDXW12.5IM1 |  | New Sub - continued | IMO | JDX-IMO-11-17 |  | OEM | Marine CI Commercial | [20 empty] | IMO | [5 empty] | 0.02 |  | 0.025
John Deere Power systems group | 2011 | BJDXW12.5IM1 | 650MSA | New Submission | IMO | JDX-IMO-11-17 | 2010-12-09 | OEM | Marine CI Commercial |  |  | 10 yr or 10,000hrs |  | 4 stroke | 6 | Electronic Control | Diesel | Electronic Direct Injection |  |  | No |  | I-6 | Turbo Sep. Circuit Intercooling | Propulsion & Auxiliary | 1.2 X STD 1.5 X STD | Complies with 1.2 x STD above 45% power and 1.5 x STD below 45% power. |  |  | IMO | [5 empty] | 0.02 |  | 0.025
John Deere Power Systems | 2011 | BJDXW13.5124 | 650MSC | New Submission | IMO | JDX-IMO-11-05 | 2010-08-04 | OEM | IMO | 2.26 | Category 1 | 10 yr or 10,000hrs |  | 4 stroke | 6 | Electronic Control Module Smoke puff limiter Engine Design Modification | Diesel | Electronic Direct Injection |  |  | No |  | In-line | Turbo, Separate Circuit Intercooling | Propulsion/ Auxiliary | 1.2 X STD 1.5 X STD |  | 485 | 35.9 | IMO | Fixed | Not Applicable |  |  |  | 0.02 |  | 0.025
John Deere Power Systems | 2011 | BJDXW13.5124 | 650MSC | New Submission | IMO | JDX-IMO-11-05 | 2010-08-04 | OEM | IMO | 2.26 | Category 1 | 10 yr or 10,000hrs |  | 4 stroke | 6 | Electronic Control Module Smoke puff limiter Engine Design Modification | Diesel | Electronic Direct Injection |  |  | No |  | In-line | Turbo, Separate Circuit Intercooling | Propulsion/ Auxiliary | 1.2 X STD 1.5 X STD |  | 485 | 35.9 | IMO | Fixed | Not Applicable |  |  |  | 0.02 |  | 0.025
John Deere Power Systems | 2011 | BJDXW13.5124 | 650MSC | New Submission | IMO | JDX-IMO-11-05.1 | 2010-12-08 | OEM | IMO | 2.26 | Category 1 | 10 yr or 10,000hrs |  | 4 stroke | 6 | Electronic Control Module Smoke puff limiter Engine Design Modification | Diesel | Electronic Direct Injection |  |  | No |  | In-line | Turbo, Separate Circuit Intercooling | Propulsion/ Auxiliary | 1.2 X STD 1.5 X STD |  | 485 | 35.9 | IMO | Fixed | Not Applicable |  |  |  | 0.02 |  | 0.025
John deere power systems | 2011 | BJDXW13.5127 | 650MSD | New Submission | IMO | JDX-IMO-11-06 | 2010-08-04 | OEM | IMO | 2.26 | Category 1 | 10 yr or 10,000hrs |  | 4 stroke | 6 | Electronic Control Module Smoke puff limiter Engine Design Modification | Diesel | Electronic Direct Injection |  |  | No |  | In-line | Turbo, Separate Circuit Intercooling | Auxiliary | N/A |  | 458 | 33.9 | IMO | Fixed | Not Applicable |  |  |  | 0.02 |  | 0.025
John deere power systems | 2011 | BJDXW13.5127 | 650MSD | New Submission | IMO | JDX-IMO-11-06 | 2010-08-04 | OEM | IMO | 2.26 | Category 1 | 10 yr or 10,000hrs |  | 4 stroke | 6 | Electronic Control Module Smoke puff limiter Engine Design Modification | Diesel | Electronic Direct Injection |  |  | No |  | In-line | Turbo, Separate Circuit Intercooling | Auxiliary | N/A |  | 458 | 33.9 | IMO | Fixed | Not Applicable |  |  |  | 0.02 |  | 0.025
John deere power systems | 2011 | BJDXW13.5127 | 650MSD | New Submission | IMO | JDX-IMO-11-06.1 | 2010-12-08 | OEM | IMO | 2.26 | Category 1 | 10 yr or 10,000hrs |  | 4 stroke | 6 | Electronic Control Module Smoke puff limiter Engine Design Modification | Diesel | Electronic Direct Injection |  |  | No |  | In-line | Turbo, Separate Circuit Intercooling | Auxiliary | N/A |  | 458 | 33.9 | IMO | Fixed | Not Applicable |  |  |  | 0.02 |  | 0.025
JOHN DEERE POWER SYSTEMS | 2011 | BJDXW13.5134 | 650MHB | New Submission | IMO | JDX-IMO-11-22 | 2011-07-20 | OEM | marine ci COmmercial | 2.26 | Category 1 | 10 yr or 10,000hrs |  | 4 stroke | 6 | Electronic Control Module Engine Design Modification Smoke Puff Limiter Other - Direct Fuel Injection Other -Turbocharger Other -Charge Air Cooler intercooled Cooled EGR - Electronic/Electric | Diesel | Electronic Direct Injection |  | Tier 2 | No |  | In-line | Turbocharged | Auxiliary | N/A |  | 448 | 33.18 | Part 94 | Variable Geometry | Air to Air
KUBOTA Corporation | 2011 | BKBXN02.0FCC | N/A | New Submission | EPA | KBX-MCI-11-01 | 2010-11-30 | OEM | Commercial | 0.5 | Category 1 | 7yrs or 5,000hrs |  | 4 stroke | 4 | Engine Design Modification Electronic Control Module | Distillate Diesel [1065.703(b)] | Indirect Diesel Injection | Tier 3 |  | Yes | AKBXN02.0FCC | In-line | Naturally | Auxiliary | N/A |  | 25 | 12 | Part 1042 | Not Applicable | Not Applicable |  |  |  | 0.174 | 0 | 0.003 | 0
KUBOTA Corporation | 2011 | BKBXN02.4FCC | N/A | New Submission | EPA | KBX-MCI-11-02 | 2010-11-30 | OEM | Commercial | 0.61 | Category 1 | 7yrs or 5,000hrs |  | 4 stroke | 4 | Engine Design Modification Electronic Control Module | Distillate Diesel [1065.703(b)] | Indirect Diesel Injection | Tier 3 |  | Yes | AKBXN02.4FCC | In-line | Naturally | Auxiliary | N/A |  | 31 | 13 | Part 1042 | Not Applicable | Not Applicable |  |  |  | 0.174 | 0 | 0.003 | 0
KUBOTA Corporation | 2011 | BKBXN03.3BCC | N/A | New Submission | EPA | KBX-MCI-11-03 | 2010-11-30 | OEM | Commercial | 0.83 | Category 1 | other (please explain) | 10 yr or 8,000hrs (based on NR-4 category) | 4 stroke | 4 | Engine Design Modification | Distillate Diesel [1065.703(b)] | Indirect Diesel Injection | Tier 3 |  | Yes | AKBXN03.3BCC | In-line | Naturally | Auxiliary | N/A |  | 40 | 12 | Part 1042 | Not Applicable | Not Applicable |  |  |  | 0.236 | 0.031 | 0.008 | 0
MTU Detroit Diesel, Inc. | 2011 | BMDDN31.8MRR | S2000 | New Submission | EPA | MDD-MCI-11-05 | 2011-01-13 | OEM | Commercial | 1.99 | Category 1 | 10 yr or 10,000hrs |  | 4 stroke | 1216 | Electronic Control Module | Distillate Diesel [94.108(a)(1)] | Electronic Direct Injection | Tier 2 |  | Yes | AMDDN31.8MRR | V | Turbo Air to Water (TAW) | Propulsion | 1.5 X STD 1.2 X STD |  | 1492 | 47 | Part 94 | Fixed | Air to Water |  |  |  | 0 | 0.032 | 0.061 | 0.82
MTU Detroit Diesel, Inc. | 2011 | BMDDN348.MHR | Series 8000 | New Submission | EPA | MDD-MCI-11-02 | 2010-09-10 | OEM | Commercial | 17.37 | Category 2 | 10 yr or 20,000hrs |  | 4 stroke | 20 | Electronic Control Module | Distillate Diesel [94.108(a)(1)] | Electronic Direct Injection | Tier 2 |  | Yes | AMDDN348.MHR | V | Turbo Air to Water (TAW) | Propulsion | 1.5 X STD 1.2 X STD |  | 9100 | 26 | Part 94 | Fixed | Air to Water |  |  |  | 0 | 0 | 0 | 2.09
MTU Detroit Diesel, Inc. | 2011 | BMDDN35.7MNR | S2000 CR | New Submission | EPA | MDD-MCI-11-01 | 2010-09-10 | OEM | Commercial | 2.23 | Category 1 | 10 yr or 10,000hrs |  | 4 stroke | 8101216 | Electronic Control Module | Distillate Diesel [94.108(a)(1)] | Electronic Direct Injection | Tier 2 |  | Yes | AMDDN35.7MNR | V | Turbo Air to Water (TAW) | Propulsion | 1.2 X STD 1.5 X STD |  | 1939 | 54 | Part 94 | Fixed | Air to Water |  |  |  | 0 | 0 | 0.047 | 0.178
MTU Detroit Diesel, Inc. | 2011 | BMDDN65.0MTR | Series 4000-01 | Correction | EPA | MDD-MCI-11-03.1 | 2011-07-01 | OEM | Commercial | 0 | Air to Water | 10 yr or 10,000hrs |  | 4 stroke | 81216 | Electronic Control Module | Distillate Diesel [94.108(a)(1)] | Electronic Direct Injection | Tier 2 |  | Yes | AMDDN65.0MTR | V | Turbo Air to Water (TAW) | Propulsion | 1.2 X STD 1.5 X STD | Calibration meets the required E3 and C1 NTE limits |  |  | Part 94 | 12 | CCEs routed into the air inlet system |  |  |  | 0.3966 | 0 | 0.0489 | 0.1586
MTU Detroit Diesel, Inc. | 2011 | BMDDN65.0MTR | Series 4000-01 | New Submission | EPA | MDD-MCI-11-03 EXPIRATION DATE: 7/31/2011 | 2010-12-23 | OEM | Commercial | 4.06 | Category 1 | 10 yr or 10,000hrs |  | 4 stroke | 81216 | Electronic Control Module | Distillate Diesel [94.108(a)(1)] | Electronic Direct Injection | Tier 2 |  | Yes | AMDDN65.0MTR | V | Turbo Air to Water (TAW) | Propulsion | 1.2 X STD 1.5 X STD | Calibration meets the required E3 and C1 NTE limits | 2240 | 34 | Part 94 | Fixed | Air to Water |  |  |  | 0.3966 | 0 | 0.0489 | 0.1586
MTU Detroit Diesel, Inc. | 2011 | BMDDN86.2MTR | Series 4000-03 | Correction | EPA | MDD-MCI-11-04.1 | 2011-06-10 | OEM | Commercial | 4.31 | Category 1 | 10 yr or 10,000hrs |  | 4 stroke | 121620 | Electronic Control Module | Distillate Diesel [94.108(a)(1)] | Electronic Direct Injection | Tier 2 |  | Yes | AMDDN86.2MTR | V | Turbo Air to Water (TAW) | Propulsion | 1.5 X STD 1.2 X STD |  | 4300 | 50 | Part 94 | Fixed | Air to Water |  |  |  | 0.3966 | 0 | 0.0489 | 0.1586
MTU Detroit Diesel, Inc. | 2011 | BMDDN86.2MTR |  | New Sub - continued | EPA | MDD-MCI-11-04 |  | OEM | Commercial |  |  | 10 yr or 10,000hrs | [23 empty] | 0.3966 | 0 | 0.0489 | 0.1586
MTU Detroit Diesel, Inc. | 2011 | BMDDN86.2MTR | Series 4000-03 | New Submission | EPA | MDD-MCI-11-04 EXPIRATION DATE: 7/31/2011 | 2010-12-23 | OEM | Commercial | 4.31 | Category 1 | 10 yr or 10,000hrs |  | 4 stroke | 121620 | Electronic Control Module | Distillate Diesel [94.108(a)(1)] | Electronic Direct Injection | Tier 2 |  | Yes | AMDDN86.2MTR | V | Turbo Air to Water (TAW) | Propulsion | 1.5 X STD 1.2 X STD |  | 4300 | 50 | Part 94 | Fixed | Air to Water |  |  |  | 0.3966 | 0 | 0.0489 | 0.1586
MTU Detroit Diesel, Inc. | 2011 | BMDDW31.8MRR |  | New Sub - continued | IMO | MDD-IMO-11-02 |  | OEM | IMO | [20 empty] | IMO
MTU Detroit Diesel, Inc. | 2011 | BMDDW31.8MRR | Series 2000-PLD | New Submission | IMO | MDD-IMO-11-02 | 2011-02-28 | OEM | IMO | 1.99 | Not Applicable | other (please explain) | Not Applicable | 4 stroke | 1216 | Electronic Control Module Engine Design Modification | Distillate Diesel [ISO 8217, DM-Grade] | Electronic Direct Injection |  |  |  |  | V | Turbocharged | Propulsion | 5 N/A | .2 | 1492 | 47 | IMO | Fixed | Air to Water
MTU Detroit Diesel, Inc. | 2011 | BMDDW348.MHR | Series 8000 | Correction | IMO | MDD-IMO-11-03 | 2011-06-06 | OEM | IMO | 17.37 | Not Applicable | other (please explain) | Not Applicable | 4 stroke | 20 | Electronic Control Module Engine Design Modification | Distillate Diesel [ISO 8217, DM-Grade] | Electronic Direct Injection |  |  |  |  | V | Turbocharged | Propulsion | 5 N/A | .2 | 9100 | 26 | IMO | Fixed | Air to Water
MTU Detroit Diesel, Inc. | 2011 | BMDDW348.MHR | Series 8000 | New Submission | IMO | MDD-IMO-11-03 | 2011-06-06 | OEM | IMO | 17.37 | Not Applicable | other (please explain) | Not Applicable | 4 stroke | 20 | Electronic Control Module Engine Design Modification | Distillate Diesel [ISO 8217, DM-Grade] | Electronic Direct Injection |  |  |  |  | V | Turbocharged | Propulsion | 5 N/A | .2 | 9100 | 26 | IMO | Fixed | Air to Water
MTU DETROIT dIESEL, INC. | 2011 | BMDDW35.7MNR | Series 2000 CR | New Submission | IMO | MDD-IMO-11-04 | 2011-12-07 | OEM | IMO | 2.23 | Category 1 |  |  | 4 stroke | 8101216 | Electronic Control Module Engine Design Modification | Distillate Diesel [ISO 8217, DM-Grade] | Electronic Direct Injection |  |  |  |  | V | Turbocharged | Propulsion | 5 | .2 | 1939 | 54.3 | IMO | Fixed | Air to Water
MTU Detroit Diesel, Inc. | 2011 | BMDDW86.2MTR |  | New Sub - continued | IMO | MDD-IMO-11-01 |  | OEM | IMO
MTU Detroit Diesel, Inc. | 2011 | BMDDW86.2MTR |  | New Sub - continued | IMO | MDD-IMO-11-01 |  | OEM | IMO
MTU Detroit Diesel, Inc. | 2011 | BMDDW86.2MTR | Series 4000 | New Submission | IMO | MDD-IMO-11-01 | 2011-01-26 | OEM | IMO | 4.31 | Not Applicable | other (please explain) | Not Applicable | 4 stroke | 8121620 | Electronic Control Module Engine Design Modification | Distillate Diesel [ISO 8217, DM-Grade] | Electronic Direct Injection |  |  |  |  | V | Turbocharged | Propulsion | 5 N/A | .2 | 4300 | 50 | IMO | Fixed | Air to Water
ToGnum America INC. | 2011 | BMDDW86.2MTR | Series 4000 | Running Change | IMO | MDD-IMO-11-01.1 | 2011-12-06 | OEM | IMO | 4.31 | Category 1 |  |  | 4 stroke | 8121620 | Electronic Control Module Engine Design Modification | Distillate Diesel [94.108(a)(1)] | Electronic Direct Injection |  |  |  |  | V | Turbocharged | Propulsion | 5 | .2 | 4300 | 49.9 | IMO | Fixed | Air to Water
ToGnum America INC. | 2011 | BMDDW86.2MTR |  | Running Change Con't | IMO | MDD-IMO-11-01 |  | OEM | IMO
ToGnum America INC. | 2011 | BMDDW86.2MTR |  | Running Change Con't | IMO | MDD-IMO-11-01 |  | OEM | IMO
MAN Nutzfahrzeuge AG | 2011 | BMNBN12.8001 | MNB | New Submission | EPA | MNB-MCI-11-01 | 2011-01-13 | OEM | Recreational | 2.14 | Category 1 | other (please explain) | 10 Years or 5000 hrs | 4 stroke | 6 | Electronic Control Module | Distillate Diesel [94.108(a)(1)] | Electronic Direct Injection | Tier 2 |  | Yes | AMNBN12.8001 | In-line | Turbocharged | Propulsion | 1.2 X STD 1.5 X STD |  | 588 | 46 | Part 94 | Fixed | Air to Water |  |  |  | 0.07 | 0 | 0.07 | 1.06
MAN Nutzfahrzeuge AG | 2011 | BMNBN21.9002 | MNB | New Submission | EPA | MNB-MCI-11-02 | 2011-01-13 | OEM | Recreational | 1.83 | Category 1 | other (please explain) | 10 Years or 5000 hrs | 4 stroke | 81012 | Electronic Control Module | Distillate Diesel [94.108(a)(1)] | Electronic Direct Injection | Tier 2 |  | Yes | AMNBN21.9002 | V | Turbocharged | Propulsion | 1.2 X STD 1.5 X STD |  | 1140 | 52 | Part 94 | Fixed | Air to Water |  |  |  | 0.07 | 0 | 0.07 | 1.06
MAN Truck & Bus AG | 2011 | BMNBN24.2CO1 | MNB | New Submission | EPA | MNB-MCI-11-04 | 2011-08-01 | OEM | Commercial | 2.02 | Category 1 | 10 yr or 10,000hrs |  | 4 stroke | 12 | Electronic Control Module | Distillate Diesel [94.108(a)(1)] | Electronic Direct Injection | Tier 2 |  | No |  | V | Turbocharged | Propulsion | 1.2 X STD 1.5 X STD |  | 1029 | 42 | Part 94 | Fixed | Air to Water |  |  |  | 0 | 0 | 0.03 | 0.21
MAN Nutzfahrzeuge AG | 2011 | BMNBN24.2RE1 | MNB | New Submission | EPA | MNB-MCI-11-03 | 2011-01-13 | OEM | Recreational | 2.02 | Category 1 | other (please explain) | 10 years or 2000 hrs | 4 stroke | 812 | Electronic Control Module | Distillate Diesel [94.108(a)(1)] | Electronic Direct Injection | Tier 2 |  | Yes | AMNBN24.2RE1 | V | Turbocharged | Propulsion | 1.2 X STD 1.5 X STD |  | 1324 | 55 | Part 94 | Fixed | Air to Water |  |  |  | 0.18 | 0.08 | 0 | 0.2
MIRATECH Holdings, LLC | 2011 | BMRAN232.25T | EMD 710 Turbocharged Engines | New Submission | EPA | MRA-MCI-11-01 | 2011-04-12 | OEM | Commercial | 11.63 | Category 2 | 10 yr or 20,000hrs |  | 2 stroke | 8121620 | Oxidation Catalyst | Distillate Diesel [1065.703(b)] | Mechanical Direct Injection | Remanufacture |  | Yes | AMRAN232.25T | V | Turbocharged | Propulsion | N/A |  | 3730 | 16 | Part 1042 | Fixed | Not Applicable | 1984 | 2006 | 4/12/2011 |  |  | 0.015
Marinediesel Sweden AB | 2011 | BMRDN06.5NA2 | MD200 Barracuda | New Submission | EPA | MRD-MCI-11-01 | 2011-09-08 | Post-manufacture marinizer | Recreational | 0.81 | Category 1 | 10 yr or 1,000hrs |  | 4 stroke | 8 | None | Distillate Diesel [94.108(a)(1)] | Indirect Diesel Injection | Tier 2 |  | Yes | AMRDN06.5NA2 | V | Naturally Aspirated | Propulsion | N/A |  | 149 | 23 | Part 94 | Not Applicable | Not Applicable |  |  |  | 0.236 | 0.031 | 0.008 | 0.011
Marinediesel Sweden AB | 2011 | BMRDN06.5SC3 | MD300SC Hammerhead | New Submission | EPA | MRD-MCI-11-02 | 2011-09-08 | Post-manufacture marinizer | Recreational | 0.81 | Category 1 | 10 yr or 1,000hrs |  | 4 stroke | 8 | Engine Design Modification | Distillate Diesel [94.108(a)(1)] | Indirect Diesel Injection | Tier 2 |  | Yes | AMRDN06.5SC3 | V | Supercharged | Propulsion | N/A |  | 224 | 34 | Part 94 | Not Applicable | Air to Water |  |  |  | 0 | 0.0133 | 0.0095 | 0.0441
Marinediesel Sweden AB | 2011 | BMRDW06.5NA2 | MD200 Barracuda | New Submission | IMO | MRD-IMO-11-01 | 2011-09-08 | Post-manufacture marinizer | IMO | 0.81 | Not Applicable | other (please explain) | Not Applicable | 4 stroke | 8 | None | Distillate Diesel [ISO 8217, DM-Grade] | Indirect Diesel Injection |  |  | No |  | V | Naturally Aspirated | Propulsion | N/A |  | 149 | 23 | IMO | Not Applicable | Not Applicable
Marinediesel Sweden AB | 2011 | BMRDW06.5SC3 | MD300SC Hammerhead | New Submission | IMO | MRD-IMO-11-02 | 2011-09-08 | Post-manufacture marinizer | IMO | 0.81 | Not Applicable | other (please explain) | Not Applicable | 4 stroke | 8 | Engine Design Modification | Distillate Diesel [ISO 8217, DM-Grade] | Indirect Diesel Injection |  |  | No |  | V | Supercharged | Propulsion | N/A |  | 224 | 34 | IMO | Not Applicable | Air to Water
Mitsubishi Heavy Industries, Ltd. | 2011 | BMVXN01.0M2A | L-MA | New Submission | EPA | MVX-MCI-11-01 | 2010-10-06 | OEM | Commercial | 0.32 | Category 1 | 5yrs or 3,000hrs |  | 4 stroke | 23 | Engine Design Modification | Distillate Diesel [1065.703(b)] | Indirect Diesel Injection | Tier 3 |  | Yes | AMVXN01.0M2A | In-line | Naturally Aspirated | Propulsion | 6.6 N/A | 0.4 | 19 | 20 | Part 1042 | Not Applicable | Not Applicable |  |  |  | 0 | 0 | 0.009 | 0
Mitsubishi Heavy Industries, Ltd. | 2011 | BMVXN01.0M2A |  | Running Change | EPA | MVX-MCI-11-01 |  | OEM | Commercial | [16 empty] | 6.6 | 0.4 | [8 empty] | 0 | 0 | 0.009 | 0
mitsubishi heavy industries, ltd. | 2011 | BMVXN01.0M2A |  | Running Change | EPA | MVX-MCI-11-01 |  | OEM | Commercial | [16 empty] | 6.6 | 0.4 | [8 empty] | 0 | 0 | 0.009 | 0
Mitsubishi Heavy Industries, Ltd. | 2011 | BMVXN01.8M2A | SL-MA | New Submission | EPA | MVX-MCI-11-02 | 2010-10-06 | OEM | Commercial | 0.44 | Category 1 | 7yrs or 5,000hrs |  | 4 stroke | 34 | Engine Design Modification | Distillate Diesel [1065.703(b)] | Indirect Diesel Injection | Tier 3 |  | Yes | AMVXN01.8M2A | In-line | Naturally Aspirated | Propulsion | 5.5 N/A | 0.3 | 31 | 18 | Part 1042 | Not Applicable | Not Applicable |  |  |  | 0 | 0 | 0.009 | 0
mitsubishi heavy industries, ltd. | 2011 | BMVXN01.8M2A |  | Running Change | EPA | MVX-MCI-11-02 |  | OEM | Commercial | [16 empty] | 5.5 N/A | 0.3 | [8 empty] | 0 | 0 | 0.009 | 0
mitsubishi heavy industries, ltd. | 2011 | BMVXN01.8M2A |  | Running Change | EPA | MVX-MCI-11-02 |  | OEM | Commercial | [16 empty] | 5.5 N/A | 0.3 | [8 empty] | 0 | 0 | 0.009 | 0
Mitsubishi Heavy Industries, Ltd. | 2011 | BMVXN14.6BCB | SB-TK | New Submission Yes | EPA | MVX-MCI-11-04 | 2010-10-06 | OEM | Commercial | 2.43 | Category 1 | 10 yr or 10,000hrs |  | 4 stroke | 6 | Engine Design Modification | Distillate Diesel [94.108(a)(1)] | Mechanical Direct Injection | Tier 2 |  | Yes | AMVXN14.6BCB | In-line | Turbocharged | Propulsion | Yes 1.2 X STD 1.5 X STD |  | 320 | 22 | Part 94 | Fixed | Air to Water |  |  |  | 0.156 | 0.001 | 0.006 | 0.043
Mitsubishi Heavy Industries, Ltd. | 2011 | BMVXN18.6BCA | SA-TK | New Submission | EPA | MVX-MCI-11-03 | 2010-10-06 | OEM | Commercial | 3.09 | Category 1 | 10 yr or 10,000hrs |  | 4 stroke | 6 | Engine Design Modification | Distillate Diesel [94.108(a)(1)] | Mechanical Direct Injection | Tier 2 |  | Yes | AMVXN18.6BCA | In-line | Turbocharged | Propulsion | Yes 1.2 X STD 1.5 X STD | Please refer report attached | 435 | 23 | Part 94 | Fixed | Air to Water |  |  |  | 0.172 | 0.013 | 0.009 | 0.042
Mitsubishi Heavy Industries, Ltd. | 2011 | BMVXN24.5BCA | SR-TK | New Submission | EPA | MVX-MCI-11-05 | 2010-10-06 | OEM | Commercial | 4.09 | Category 1 | 10 yr or 10,000hrs |  | 4 stroke | 612 | Engine Design Modification | Distillate Diesel [94.108(a)(1)] | Mechanical Direct Injection | Tier 2 |  | Yes | AMVXN24.5BCA | In-line, V | Turbocharged | Propulsion | 5.0 1.2 X STD 1.5 X STD | 0.20 | 520 | 21 | Part 94 | Fixed | Air to Water |  |  |  | 0.171 | 0.015 | 0.007 | 0.027
Mitsubishi Heavy Industries, Ltd. | 2011 | BMVXN33.9BCA | SAV-TK | New Submission | EPA | MVX-MCI-11-06 | 2010-10-06 | OEM | Commercial | 2.83 | Category 1 | 10 yr or 10,000hrs |  | 4 stroke | 12 | Engine Design Modification | Distillate Diesel [94.108(a)(1)] | Mechanical Direct Injection | Tier 2 |  | Yes | AMVXN33.9BCA | V | Turbocharged | Propulsion | 5.0 1.2 X STD 1.5 X STD | 0.20 | 701 | 21 | Part 94 | Fixed | Air to Water |  |  |  | 0.164 | 0.011 | 0.008 | 0.046
NREC Power Systems | 2011 | BNPSN10.6ERT | 645E5,E7,E7B,F7B | New Submission | EPA | NPS-MCI-11-02 | 2011-05-31 | Post-manufacture marinizer | Remanufacture System | 10.57 | Category 2 | 10 yr or 20,000hrs |  | 2 stroke | 8121620 | None | Distillate Diesel [1065.703(b)] | Mechanical Direct Injection | Remanufacture |  | No |  | V | Turbocharged | Propulsion | N/A |  |  |  | Part 1042 | Fixed | Air to Water | 1973 | 2006
NREC Power Systems | 2011 | BNPSN10.8ERT | BNPSN10.8ERT | New Submission | EPA | NPS-MCI-11-01 | 2011-05-31 | Post-manufacture marinizer | Remanufacture System | 10.57 | Category 2 | 10 yr or 20,000hrs |  | 2 stroke | 81216 | None | Distillate Diesel [1065.703(b)] | Mechanical Direct Injection | Remanufacture |  | No |  | V | Naturally Aspirated | Propulsion | N/A |  |  |  | Part 1042 | Not Applicable | Air to Water | 1973 | 2001
OceanAir Environmental, LLC | 2011 | BOCNN10.6MT0 |  |  | EPA | OCN-MCI-11-01 | 2011-04-01 | Post-manufacture marinizer | Remanufacture System | [7 empty] | Distillate Diesel [1065.703(b)] | [7 empty] | Propulsion |  |  |  |  | Part 1042 |  |  | 1965 | 1986
Perkins Engines Company ltd | 2011 | BPKXN04.4NA1 | Perkins Sabre 1104C-44 Caterpillar C4.4 DINA | New Submission | EPA | PKX-MCI-11-02 | 2010-09-29 | OEM | Marine CI Commercial | 1.1 | Category 1 | 10 yr or 10,000hrs |  | 4 stroke | 4 | None | Diesel (Part89, Sub D,appdx A, Table 4) | Mechanical Direct Injection | Tier 2 |  | Yes | APKXN04.4NA1 | In line vertical | Naturally | Auxillary | 5 N/A |  | 54 | 12.27 | Part 94 | Not Applicable | Not Applicable |  |  |  | 0.19 | 0 | 0.004 | 0
Perkins Engines Company ltd | 2011 | BPKXN04.4NA5 | Perkins Wimborne Marine Power Centre 1104C-44/M92B Caterpillar C4.4 DINA | New Submission | EPA | PKX-MCI-11-07 | 2010-10-06 | OEM | Marine CI Commercial | 1.1 | Category 1 | 10 yr or 10,000hrs |  | 4 stroke | 4 | None | Diesel (Part89, Sub D,appdx A, Table 4) | Mechanical Direct Injection | Tier 2 |  | No |  | In line vertical | Naturally | Propulsion | 5 1.2 X STD 1.5 X STD |  | 64 | 14.5 | Part 94 | Not Applicable | Not Applicable |  |  |  | 0.19 | 0 | 0.004 | 0
Perkins Engines Company ltd | 2011 | BPKXN04.4NA6 | Perkins Wimborne Marine Power Centre 1104C-44/M92B Caterpillar C4.4 DINA | New Submission | EPA | PKX-MCI-11-08 | 2010-10-06 | OEM | MARINE CI RECREATIONAL | 1.1 | Category 1 | 10 yr or 10,000hrs |  | 4 stroke | 4 | None | Diesel (Part89, Sub D,appdx A, Table 4) | Mechanical Direct Injection | Tier 2 |  | No |  | In line vertical | Naturally | Propulsion | 5 1.2 X STD 1.5 X STD |  | 64 | 14.5 | Part 94 | Not Applicable | Not Applicable |  |  |  | 0.19 | 0 | 0.004 | 0
Perkins Engines Company ltd | 2011 | BPKXN04.4TAG | Perkins Sabre 1104C-44TAG Caterpillar C4.4DITA | New Submission | EPA | PKX-MCI-11-04 | 2010-09-29 | OEM | Marine CI Commercial | 1.1 | Category 1 | 10 yr or 10,000hrs |  | 4 stroke | 4 | None | Diesel (Part89, Sub D,appdx A, Table 4) | Mechanical Direct Injection | Tier 2 |  | Yes | APKXN04.4TAG | In line, vertical | Turbo Air to Water (TAW) | Auxillary | 5 N/A |  | 91 | 20.68 | Part 94 | Fixed with Wastegate | Air to Water |  |  |  | 0.19 | 0 | 0.004 | 0
Perkins Engines Company ltd | 2011 | BPKXN04.4TC1 | Perkins Sabre 1104C-44T Caterpillar C4.4 DIT | New Submission | EPA | PKX-MCI-11-03 | 2010-09-29 | OEM | Marine CI Commercial | 1.1 | Category 1 | 10 yr or 10,000hrs |  | 4 stroke | 4 | None | Diesel (Part89, Sub D,appdx A, Table 4) | Mechanical Direct Injection | Tier 2 |  | Yes | APKXN04.4TC1 | In line vertical | Turbo charged | Auxillary | 5 N/A |  | 70.5 | 16.02 | Part 94 | Fixed with Wastegate | Not Applicable |  |  |  | 0.19 | 0 | 0.004 | 0
Perkins Engines co ltd | 2011 | BPKXN06.6PH5 | Perkins Wimborne Marine Power Centre M216C, M190C & C6.6 | New Submission | EPA | PKX-MCI-11-05 | 2010-10-06 | OEM | Marine CI Commercial | 1.1 | Category 1 | 10 yr or 10,000hrs |  | 4 stroke | 6 | Electronic Control Module | Distillate Diesel [94.108(a)(1)] | Electronic Direct Injection | Tier 2 |  | No |  | Inline, vertical | Turbocharged | Propulsion | 1.2 X STD 1.5 X STD |  | 161 | 24.39 | Part 94 | Fixed | Not Applicable |  |  |  | 0 | 0 | 0.008 | 0.34
Perkins Engines co ltd | 2011 | BPKXN06.6PH6 | Perkins Wimborne Marine Power Centre M216C, M190C & C6.6 | New Submission | EPA | PKX-MCI-11-06 | 2010-10-06 | OEM | Marine CI RECREATIONAL | 1.1 | Category 1 | 10 yr or 10,000hrs |  | 4 stroke | 6 | Electronic Control Module | Distillate Diesel [94.108(a)(1)] | Electronic Direct Injection | Tier 2 |  | No |  | Inline, vertical | Turbocharged | Propulsion | 1.2 X STD 1.5 X STD |  | 161 | 24.39 | Part 94 | Fixed | Not Applicable |  |  |  | 0 | 0 | 0.008 | 0.34
Perkins Engines co ltd | 2011 | BPKXN06.6PK1 | C6.6 | New Submission | EPA | PKX-MCI-11-01 | 2010-09-29 | OEM | Marine CI Commercial | 1.1 | Category 1 | 10 yr or 10,000hrs |  | 4 stroke | 6 | Electronic Control Module | Diesel (Part89, Sub D,appdx A, Table 4) | Electronic Direct Injection | Tier 2 |  | Yes | APKXN06.6PK1 | Inline, vertical | Turbo Air to Water (TAW) | Auxillary | N/A |  | 170.5 | 25.8 | Part 94 | Fixed with Wastegate | Air to Water |  |  |  | 0 | 0 | 0.008 | 0.34
Perkins Engines co ltd | 2011 | BPKXN06.6PK5 | Perkins Wimborne Marine Power Centre M300C, M250C & C6.6 | New Submission | EPA | PKX-MCI-11-09 | 2011-05-19 | OEM | Marine CI Commercial | 1.1 | Category 1 | 10 yr or 10,000hrs |  | 4 stroke | 6 | Electronic Control Module | Diesel (Part89, Sub D,appdx A, Table 4) | Electronic Direct Injection | Tier 2 |  | No |  | Inline, vertical | Turbocharged | Propulsion | 1.2 X STD 1.5 X STD |  | 225 | 34.09 | Part 94 | Fixed | Air to Water |  |  |  | 0 | 0 | 0.008 | 0.34
Perkins Engines co ltd | 2011 | BPKXN06.6PK6 | Perkins Wimborne Marine Power Centre M300C, M250C & C6.6 | New Submission | EPA | PKX-MCI-11-10 | 2011-05-19 | OEM | Marine CI RECREATIONAL | 1.1 | Category 1 | 10 yr or 10,000hrs |  | 4 stroke | 6 | Electronic Control Module | Diesel (Part89, Sub D,appdx A, Table 4) | Electronic Direct Injection | Tier 2 |  | No |  | Inline, vertical | Turbocharged | Propulsion | 1.2 X STD 1.5 X STD |  | 225 | 34.09 | Part 94 | Fixed | Air to Water |  |  |  | 0 | 0 | 0.008 | 0.34
Perkins Engines co ltd | 2011 | BPKXW06.6PK1 | C6.6 | New Submission | IMO | PKX-IMO-11-01 | 2011-06-30 | OEM | IMO | 1.1 | Category 1 | 10 yr or 10,000hrs |  | 4 stroke | 6 | Electronic Control Module | Diesel (Part89, Sub D,appdx A, Table 4) | Electronic Direct Injection |  | Tier 2 | No |  | Inline, vertical | Turbo Air to Water (TAW) | Auxillary | N/A |  | 170.5 | 25.8 | IMO | Fixed with Wastegate | Air to Water
Perkins Engines co ltd | 2011 | BPKXW06.6PK1 | C6.6 | Running Change | IMO | PKX-IMO-11-01.1 | 2011-10-18 | OEM | IMO | 1.1 | Category 1 | 10 yr or 10,000hrs |  | 4 stroke | 6 | Electronic Control Module | Diesel (Part89, Sub D,appdx A, Table 4) | Electronic Direct Injection |  | Tier 2 | No |  | Inline, vertical | Turbo Air to Water (TAW) | Auxillary | N/A |  | 170.5 | 25.8 | IMO | Fixed with Wastegate | Air to Water
Steyr Motors Gmbh | 2011 | BSTYN3.200M1 | M16TCAM | New Submission | EPA | STY-MCI-11-01 | 2011-01-13 | OEM | Commercial | 0.53 | Category 1 | 10 yr or 10,000hrs |  | 4 stroke | 46 | None | Distillate Diesel [94.108(a)(1)] | Mechanical Direct Injection | Tier 2 |  | Yes | ASTYN3.200M1 | In-line | Turbocharged | Propulsion | 1.2 X STD 1.5 X STD |  | 184 | 58 | Part 94 | Fixed with Wastegate | Air to Water |  |  |  | 0.93 | 0 | 0.04 | 0.78
iSUZU mOTORS lIMITED | 2011 | BSZXN07.8EWA |  | New Submission | EPA | SZX-MCI-11-02 | 2011-06-30 | OEM | Commercial | 1.3 | Category 1 | 10 yr or 10,000hrs |  | 4 stroke | 6 | Electronic Control Module | Distillate Diesel [94.108(a)(1)] | Electronic Direct Injection | Tier 2 |  | Yes | ASZXN07.8EWA | In-line | Turbocharged | Propulsion | 1.2 X STD 1.5 X STD |  | 261 | 33.5 | Part 94 | Fixed | Air to Water |  |  |  | 0 | 0.08 | 0 | 0
iSUZU mOTORS lIMITED | 2011 | BSZXN15.7EWA |  | New Submission | EPA | SZX-MCI-11-01 | 2011-06-30 | OEM | Commercial | 2.61 | Category 1 | 10 yr or 10,000hrs |  | 4 stroke | 6 | Electronic Control Module | Distillate Diesel [94.108(a)(1)] | Electronic Direct Injection | Tier 2 |  | Yes | ASZXN15.7EWA | In-line | Turbocharged | Propulsion | 1.2 X STD 1.5 X STD |  | 500 | 31.8 | Part 94 | Fixed | Air to Water |  |  |  | 0 | 0.08 | 0.012 | 0
VM Motori S.p.A. | 2011 | BV5XN02.0K6R | MR504 | New Submission | EPA | V5X-MCI-11-01 | 2010-11-16 | OEM | Recreational | 0.5 | Category 1 | 10 yr or 1,000hrs |  | 4 stroke | 4 | Electronic Control Module | Distillate Diesel [94.108(a)(1)] | Common Rail | Tier 2 |  | Yes | AV5XN02.0K6R | In-line | Turbocharged | Propulsion | 1.5 X STD 1.2 X STD |  | 125 | 62 | Part 94 | Fixed with Wastegate | Air to Water |  |  |  | 0 | 0.105 | 0.018 | 0.082
VM Motori S.p.A. | 2011 | BV5XN02.8K6R | MR704 | New Submission | EPA | V5X-MCI-11-02 | 2010-11-16 | OEM | Recreational | 0.69 | Category 1 | 10 yr or 1,000hrs |  | 4 stroke | 4 | Electronic Control Module | Distillate Diesel [94.108(a)(1)] | Common Rail | Tier 2 |  | Yes | AVX5N02.8K6R | In-line | Turbocharged | Propulsion | 1.2 X STD 1.5 X STD |  | 169 | 60 | Part 94 | Fixed with Wastegate | Air to Water |  |  |  | 0 | 0.088 | 0.015 | 0.069
VM Motori S.p.A. | 2011 | BV5XN04.2K5R | MR706 | New Submission | EPA | V5X-MCI-11-03 | 2010-11-16 | OEM | Recreational | 0.69 | Category 1 | 10 yr or 1,000hrs |  | 4 stroke | 6 | Electronic Control Module | Distillate Diesel [94.108(a)(1)] | Common Rail | Tier 2 |  | Yes | AV5XN04.2K5R | In-line | Turbocharged | Propulsion | 1.2 X STD 1.5 X STD |  | 257 | 61 | Part 94 | Fixed with Wastegate | Air to Water |  |  |  | 0 | 0.088 | 0.015 | 0.069
IVECO S.p.A. | 2011 | BVEXN03.0REC | F1CE0486A | New Submission | EPA | VEX-MCI-11-06 | 2010-09-08 | OEM | Recreational | 0.75 | Category 1 | 10 yr or 1,000hrs |  | 4 stroke | 4 | None | Distillate Diesel [94.108(a)(1)] | Electronic Direct Injection | Tier 2 |  | Yes | AVEXM03.0REC | In-line | Turbocharged | Propulsion | 1.2 X STD 1.25 X STD |  | 169 | 42.25 | Part 94 | Fixed with Wastegate | Air to Water |  |  |  | 0 | 0.042 | 0.043 | 0.514
IVECO S.p.A. | 2011 | BVEXN05.9MCR | F4AE0686 | New Submission | EPA | VEX-MCI-11-02 | 2010-09-02 | OEM | Commercial | 0.98 | Category 1 | 10 yr or 10,000hrs |  | 4 stroke | 64 | Electronic Control Module | Distillate Diesel [94.108(a)(1)] | Electronic Direct Injection | Tier 2 |  | Yes | AVEXN05.9MCR | In-line | Turbocharged | Propulsion | 1.2 X STD 1.25 X STD |  | 294 | 50 | Part 94 | Fixed with Wastegate | Air to Water |  |  |  | 0 | 0.026 | 0.005 | 0.053
IVECO S.p.A. | 2011 | BVEXN06.7COM | F4HE0686 | New Submission | EPA | VEX-MCI-11-03 | 2010-09-02 | OEM | Commercial | 1.12 | Category 1 | 10 yr or 10,000hrs |  | 4 stroke | 6 | Electronic Control Module | Distillate Diesel [94.108(a)(1)] | Electronic Direct Injection | Tier 2 |  | Yes | AVEXN06.7COM | In-line | Turbocharged | Propulsion | 1.2 X STD 1.25 X STD |  | 309 | 45.98 | Part 94 | Fixed with Wastegate | Air to Water |  |  |  | 0.06 | 0.04 | 0.06 | 0.35
IVECO S.p.A. | 2011 | BVEXN06.7MNA | F4GE0606 | New Submission | EPA | VEX-MCI-11-01 | 2010-09-08 | OEM | Commercial | 1.12 | Category 1 | 10 yr or 10,000hrs |  | 4 stroke | 64 |  | Distillate Diesel [94.108(a)(1)] | Electronic Direct Injection | Tier 2 |  | Yes | AVEXN06.7MNA | In-line | Naturally Aspirated | Propulsion | 1.2 X STD 1.25 X STD |  | 110 | 16.34 | Part 94 | Not Applicable | Not Applicable |  |  |  | 0 | 0.03 | 0.05 | 0.06
IVECO S.p.A. | 2011 | BVEXN06.7MNA | F4GE0606 | New Submission | EPA | VEX-MCI-11-01 | 2010-09-08 | OEM | Commercial | 1.12 | Category 1 | 10 yr or 10,000hrs |  | 4 stroke | 64 |  | Distillate Diesel [94.108(a)(1)] | Electronic Direct Injection | Tier 2 |  | Yes | AVEXN06.7MNA | In-line | Naturally Aspirated | Propulsion | 1.2 X STD 1.25 X STD |  | 110 | 16.34 | Part 94 | Not Applicable | Not Applicable |  |  |  | 0 | 0.03 | 0.05 | 0.06
IVECO S.p.A. | 2011 | BVEXN06.7PHP | F4JE0686 | New Submission | EPA | VEX-MCI-11-05 | 2010-09-02 | OEM | Recreational | 1.12 | Category 1 | 10 yr or 1,000hrs |  | 4 stroke | 6 | Electronic Control Module | Distillate Diesel [94.108(a)(1)] | Electronic Direct Injection | Tier 2 |  | Yes | AVEXN06.7PHP | In-line | Turbocharged | Propulsion | 1.2 X STD 1.25 X STD |  | 412 | 61.31 | Part 94 | Fixed with Wastegate | Air to Water |  |  |  | 0 | 0.1 | 0.055 | 0.456
IVECO S.p.A. | 2011 | BVEXN06.7REC | F4HE0686 | New Submission | EPA | VEX-MCI-11-04 | 2010-09-02 | OEM | Recreational | 1.12 | Category 1 | 10 yr or 1,000hrs |  | 4 stroke | 6 | Electronic Control Module | Distillate Diesel [94.108(a)(1)] | Electronic Direct Injection | Tier 2 |  | Yes | AVEXN06.7REC | In-line | Turbocharged | Propulsion | 1.2 X STD 1.25 X STD |  | 331 | 49.25 | Part 94 | Fixed with Wastegate | Air to Water |  |  |  | 0.06 | 0.04 | 0.06 | 0.35
IVECO S.p.A. | 2011 | BVEXN08.7COM | F2CH0686 | New Submission | EPA | VEX-MCI-11-07 | 2010-09-08 | OEM | Commercial | 1.45 | Category 1 | 10 yr or 10,000hrs |  | 4 stroke | 6 | Electronic Control Module | Distillate Diesel [94.108(a)(1)] | Electronic Direct Injection | Tier 2 |  | No |  | In-line | Turbocharged | Propulsion | 1.2 X STD 1.5 X STD |  | 404 | 4644 | Part 94 | Fixed with Wastegate | Air to Water |  |  |  | 0.003 | 0.148 | 0.09 | 0.029
IVECO S.p.A. | 2011 | BVEXN08.7REC | F2CH0686 | New Submission | EPA | VEX-MCI-11-08 | 2010-09-08 | OEM | Recreational | 1.45 | Category 1 | 10 yr or 1,000hrs |  | 4 stroke | 6 | Electronic Control Module | Distillate Diesel [94.108(a)(1)] | Electronic Direct Injection | Tier 2 |  | No |  | In-line | Turbocharged | Propulsion | 1.25 X STD |  | 456 | 5241 | Part 94 | Fixed with Wastegate | Air to Water |  |  |  | 0.003 | 0.148 | 0.09 | 0.029
IVECO S.p.A. | 2011 | BVEXN12.9COM | F3BH0686 | New Submission | EPA | VEX-MCI-11-09 | 2010-09-08 | OEM | Commercial | 2.15 | Category 1 | 10 yr or 10,000hrs |  | 4 stroke | 6 | Electronic Control Module | Distillate Diesel [94.108(a)(1)] | Electronic Direct Injection | Tier 2 |  | Yes | AVEXN12.9REC | In-line | Turbocharged | Propulsion | 1.2 X STD 1.25 X STD |  | 367 | 28.45 | Part 94 | Fixed with Wastegate | Air to Water |  |  |  | 0 | 0.01 | 0.02 | 0.01
IVECO S.p.A. | 2011 | BVEXN12.9MTC | F3BE0686 | New Submission | EPA | VEX-MCI-11-11 | 2010-09-08 | OEM | Commercial | 2.15 | Category 1 | 10 yr or 10,000hrs |  | 4 stroke | 6 | Electronic Control Module | Distillate Diesel [94.108(a)(1)] | Electronic Direct Injection | Tier 2 |  | Yes | AVEXN12.9MTC | In-line | Turbocharged | Propulsion | 1.2 X STD 1.25 X STD |  | 367 | 28.45 | Part 94 | Fixed with Wastegate | Air to Water |  |  |  | 0 | 0.01 | 0.02 | 0.01
IVECO S.p.A. | 2011 | BVEXN12.9REC | F3BH0686 | New Submission | EPA | VEX-MCI-11-10 | 2010-09-08 | OEM | Recreational | 2.15 | Category 1 | 10 yr or 1,000hrs |  | 4 stroke | 6 | Electronic Control Module | Distillate Diesel [94.108(a)(1)] | Electronic Direct Injection | Tier 2 |  | Yes | AVEXN12.9REC | In-line | Turbocharged | Propulsion | 1.2 X STD 1.25 X STD |  | 367 | 28.45 | Part 94 | Fixed with Wastegate | Air to Water |  |  |  | 0 | 0.01 | 0.02 | 0.01
AB Volvo penta | 2011 | BVPXN02.4DCA | D3 | New Submission | EPA | VPX-MCI-11-02 | 2010-09-28 | OEM | Recreational | 4.8 | Category 1 | 10 yr or 1,000hrs |  | 4 stroke | 5 | Electronic Control Module | Distillate Diesel [94.108(a)(1)] | Common Rail | Tier 2 |  | No |  | In-line | Turbocharged | Propulsion | 1.2 X STD 1.5 X STD |  | 162 | 324 | Part 94 | Variable Geometry | Air to Water |  |  |  | 16 | 5 | 10 | 53
AB Volvo penta | 2011 | BVPXN05.5DAB | D4/D6-prop | New Submission | EPA | VPX-MCI-11-03 | 2010-09-28 | OEM | Marine CI Commercial | 0.92 | Category 1 |  | 5000 hours/10 years | 4 stroke | 46 | Closed Crankcase Ventilation Electronic Control Module | Diesel | Electronic Direct Injection | Tier 2 |  | Yes | AVPXN05.5DAB | In-line | Turbocharged | Propulsion | 1.2 X STD 1.5 X STD |  | 243 | 4418 | Part 94 | Fixed | Air to Water |  |  |  | 0 | 0 | 2 | 1
AB Volvo penta | 2011 | BVPXN05.5DAC | D4/D6-prop | New Submission | EPA | VPX-MCI-11-04 | 2010-09-28 | OEM | Recreational | 0.92 | Category 1 | 10 yr or 1,000hrs |  | 4 stroke | 46 | Closed Crankcase ventilation system Electronic Control Module | Diesel | Electronic Direct Injection | Tier 2 |  | Yes | AVPXN05.5DAC | In-line | Turbo Air to Water (TAW) | Propulsion | 1.5 X STD 1.2 X STD |  | 320 | 5818 | Part 94 | Fixed | Air to Water |  |  |  | 0 | 0 | 2 | 1
AB Volvo penta | 2011 | BVPXN09.4DAA | D9-MP | New Submission | EPA | VPX-MCI-11-07 | 2010-09-28 | OEM | Marine CI Commercial | 1.56 | Category 1 | other (please explain) | 10 yr or 10,000hrs | 4 stroke | 6 | Closed Crankcase ventilation system Electronic Control Module | Diesel | Electronic Direct Injection | Tier 2 |  | Yes | AVPXN09.4EFA | In-line | Turbo Air to Water (TAW) | Propulsion | 1.5 X STD 1.2 X STD |  | 368 | 3931 | Part 94 | Fixed with Wastegate | Air to Water |  |  |  | 0 | 0 | 0 | 0
AB Volvo penta | 2011 | BVPXN09.4DCA | D9A2K MP | New Submission | EPA | VPX-MCI-11-08 | 2010-09-28 | OEM | Recreational | 1.56 | Category 1 | other (please explain) | 10 yr or 1,000hrs | 4 stroke | 6 | Closed Crankcase ventilation system Electronic Control Module | Diesel | Electronic Direct Injection | Tier 2 |  | Yes | AVPXN09.4DCA | In-line | Turbo Air to Water (TAW) | Propulsion | 1.5 X STD 1.2 X STD |  | 423 | 4519 | Part 94 | Fixed with Wastegate | Air to Water |  |  |  | 0 | 0 | 0 | 0
AB Volvo penta | 2011 | BVPXN09.4DIA | D9-MH | New Submission | EPA | VPX-MCI-11-06 | 2010-09-28 | OEM | Marine CI Commercial | 1.56 | Category 1 | other (please explain) | 10 yr or 10,000hrs | 4 stroke | 6 | Closed Crankcase ventilation system Electronic Control Module | Diesel | Electronic Direct Injection | Tier 2 |  | Yes | AVPXN09.4DIA | In-line | Turbo Air to Water (TAW) | Propulsion | 1.5 X STD 1.2 X STD |  | 313 | 3340 | Part 94 | Fixed with Wastegate | Air to Water |  |  |  | 0 | 0 | 0 | 0
AB Volvo penta | 2011 | BVPXN09.4EFA | D9-MG | New Submission | EPA | VPX-MCI-11-05 | 2010-09-28 | OEM | Marine CI Commercial | 1.56 | Category 1 | 10 yr or 10,000hrs |  | 4 stroke | 6 | Closed Crankcase ventilation system Electronic Control Module | Diesel | Electronic Direct Injection | Tier 2 |  | Yes | AVPXN09.4EFA | In-line | Turbo Air to Water (TAW) | Propulsion | 1.5 X STD 1.2 X STD |  | 306 | 32 | Part 94 | Fixed with Wastegate | Air to Air |  |  |  | 0 | 0 | 0 | 0
AB VOLVO PENTA | 2011 | BVPXN10.8DCA | D11A-D MP | New Submission | EPA | VPX-MCI-11-09 | 2010-11-18 | OEM | Marine CI Recreational | 1.81 | Category 1 | 10 yr or 1,000hrs |  | 4 stroke | 6 | Electronic Control Module Closed Crankcase Ventilation System | Diesel | Electronic Direct Injection | Tier 2 |  | Yes | AVPXN10.8DCA | In-line | Turbocharged | Propulsion | 5 1.2 X STD 1.5 X STD |  | 515 | 474 | Part 94 | Fixed with Wastegate | Air to Water |  |  |  | 0 | 0 | 0 | 0
AB Volvo penta | 2011 | BVPXN12.1DAA | D12-MH | New Submission | EPA | VPX-MCI-11-14 | 2010-09-29 | OEM | Marine CI Commercial | 2.02 | Category 1 |  | 10 y or 16000 h | 4 stroke | 6 | Electronic Control Module Closed Crancase Ventilation | Diesel | Electronic Direct Injection | Tier 2 |  | Yes | AVPXN12.1DAA | In-line | Turbocharged | Propulsion | 1.2 X STD 1.5 X STD |  | 331 | 2735 | Part 94 | Fixed | Air to Water
AB Volvo penta | 2011 | BVPXN12.1DAC | D12-MH (R2) | New Submission | EPA | VPX-MCI-11-11 | 2010-09-29 | OEM | Marine CI Commercial | 2.02 | Category 1 |  | 10 y or 12,000 h | 4 stroke | 6 | Closed Crankcase Ventilation System Electronic Control Module | Diesel | Electronic Direct Injection | Tier 2 |  | Yes | AVPXN12.1DAC | In-line | Turbocharged | Propulsion | 1.2 X STD 1.5 X STD |  | 405 | 3338 | Part 94 | Fixed | Air to Water |  |  |  | 0 | 0 | 0 | 0
AB Volvo Penta | 2011 | BVPXN12.1DCA | D12-MP | New Submission | EPA | VPX-MCI-11-15 | 2010-11-09 | OEM | Recreational | 2.02 | Category 1 | 10 yr or 1,000hrs |  | 4 stroke | 6 | Electronic Control Module Closed crankcase ventilation | Diesel | Electronic Direct Injection | Tier 2 |  | Yes | AVPXN12.1DCA | In-line | Turbocharged | Propulsion | 1.2 X STD 1.5 X STD |  | 570 | 4699 | Part 94 | Fixed with Wastegate | Air to Water |  |  |  | 0 | 0 | 0 | 0
AB VOLVO PENTA | 2011 | BVPXN12.1EFA | D12-MG | New Submission | EPA | VPX-MCI-11-10 | 2010-09-29 | OEM | Commercial | 2.02 | Category 1 | 10years or 18000 h |  | 4 stroke | 6 | Electronic Control Module Closed Crankcase Ventilation System | Diesel | Electronic Direct Injection | Tier 2 |  | Yes | AVPXN12.1EFA | In-line | Turbocharged | Propulsion | 5 1.2 X STD 1.5 X STD |  | 407 | 3355 | Part 94 | Fixed | Air to Air |  |  |  | 0 | 0 | 0 | 0
AB volvo penta | 2011 | BVPXN12.8DAA | D13 | New Submission | EPA | VPX-MCI-11-01 | 2010-05-27 | OEM | Commercial | 2.13 | Category 1 | 10 yr or 10,000hrs |  | 4 stroke | 6 | Electronic Control Module | Distillate Diesel [94.108(a)(1)] | Electronic Direct Injection | Tier 2 |  | No |  | In-line | Turbocharged | Propulsion | 1.2 X STD 1.5 X STD |  | 515 | 402 | Part 94 | Fixed with Wastegate | Air to Water |  |  |  | 0 |  | 48 | 653
AB Volvo Penta | 2011 | BVPXN12.8DCA | D13-MP | New Submission | EPA | VPX-MCI-11-16 | 2010-11-22 | OEM | Recreational | 2.13 | Category 1 | 10 yr or 1,000hrs |  | 4 stroke | 6 | None | Distillate Diesel [94.108(a)(1)] | Electronic Direct Injection | Tier 2 |  | Yes | AVPXN12.8DCA | In-line | Turbocharged | Propulsion | 1.2 X STD 1.5 X STD |  | 662 | 518 | Part 94 | Fixed with Wastegate | Air to Water |  |  |  | 43 | 0 | 2 | 44
AB Volvo Penta | 2011 | BVPXN16.1DIA | D16C-B MH/D16C-C MH | New Submission | EPA | VPX-MCI-11-13 | 2010-09-29 | OEM | Marine CI Commercial | 2.69 | Category 1 | 10 yr or 10,000hrs |  | 4 stroke | 6 | Electronic Control Module closed crankcase Ventelation | Diesel | Electronic Direct Injection | Tier 2 |  | Yes | AVPXN16.1DIA | In-line | Turbocharged | Propulsion | 1.2 X STD 1.5 X STD |  | 551 | 3418 | Part 94 | Fixed | Air to Water |  |  |  | 4 | 45
AB VOLVO PENTA | 2011 | BVPXN16.1EFA | D16-MG | New Submission | EPA | VPX-MCI-11-12 | 2010-09-29 | OEM | Commercial | 2.69 | Category 1 | 10 yr or 10,000hrs |  | 4 stroke | 6 | Electronic Control Module Closed Crankcase Ventilation System | Diesel | Electronic Direct Injection | Tier 2 |  | Yes | AVPXN16.1EFA | In-line | Turbocharged | Propulsion | 5 1.2 X STD 1.5 X STD |  | 500 | 3101 | Part 94 | Fixed | Air to Air |  |  |  | 0 | 45 | 4 | 0
AB VolVO penta | 2011 | BVPXW12.8FJA | D13 | Correction | IMO | VPX-IMO-11-01.1 |  | OEM | Commercial | 2.13 | Category 1 | 10 yr or 10,000hrs |  | 4 stroke | 6 | Electronic Control Module | Distillate Diesel [1065.703(b)] | Electronic Direct Injection |  | Tier 2 | No |  | In-line | Turbocharged | Propulsion | 1.2 X STD 1.5 X STD 1.9 x STD |  | 441 | 344 | IMO | Fixed with Wastegate | Air to Water
AB VolVO penta | 2011 | BVPXW12.8FJA | D13 | New Sub - continued | IMO | VPX-IMO-11-01 |  | OEM | Commercial | 2.13 | Category 1 | 10 yr or 10,000hrs |  | 4 stroke | 6 | Electronic Control Module | Distillate Diesel [1065.703(b)] | Electronic Direct Injection |  | Tier 2 | No |  | In-line | Turbocharged | Propulsion | 1.2 X STD 1.5 X STD 1.9 x STD |  | 441 | 344 | IMO | Fixed with Wastegate | Air to Water
AB VolVO penta | 2011 | BVPXW12.8FJA | D13 | New Submission | IMO | VPX-IMO-11-01 | 2011-09-12 | OEM | Commercial | 2.13 | Category 1 | 10 yr or 10,000hrs |  | 4 stroke | 6 | Electronic Control Module | Distillate Diesel [1065.703(b)] | Electronic Direct Injection |  | Tier 2 | No |  | In-line | Turbocharged | Propulsion | 1.2 X STD 1.5 X STD 1.9 x STD |  | 441 | 344 | IMO | Fixed with Wastegate | Air to Water
AB VolVO penta | 2011 | BVPXW12.8FJA | D13 | New Submission | IMO | VPX-IMO-11-01.1 |  | OEM | Commercial | 2.13 | Category 1 | 10 yr or 10,000hrs |  | 4 stroke | 6 | Electronic Control Module | Distillate Diesel [1065.703(b)] | Electronic Direct Injection |  | Tier 2 | No |  | In-line | Turbocharged | Propulsion | 1.2 X STD 1.5 X STD 1.9 x STD |  | 441 | 344 | IMO | Fixed with Wastegate | Air to Water
AB VolVO penta | 2011 | BVPXW12.8FJA | D13 | Running Change | IMO | VPX-IMO-11-01.1 | 2012-09-25 | OEM | Commercial | 2.13 | Category 1 | 10 yr or 10,000hrs |  | 4 stroke | 6 | Electronic Control Module | Distillate Diesel [1065.703(b)] | Electronic Direct Injection |  | Tier 2 | No |  | In-line | Turbocharged | Propulsion | 1.2 X STD 1.5 X STD 1.9 x STD |  | 441 | 344 | IMO | Fixed with Wastegate | Air to Water
AB VolVO penta | 2011 | BVPXW12.8FJA | D13 | Running Change | IMO | VPX-IMO-11-01.1 |  | OEM | Commercial | 2.13 | Category 1 | 10 yr or 10,000hrs |  | 4 stroke | 6 | Electronic Control Module | Distillate Diesel [1065.703(b)] | Electronic Direct Injection |  | Tier 2 | No |  | In-line | Turbocharged | Propulsion | 1.2 X STD 1.5 X STD 1.9 x STD |  | 441 | 344 | IMO | Fixed with Wastegate | Air to Water
Volkswagen Marine | 2011 | BVWXN01.9XTD | R4TD | New Submission | EPA | VWX-MCI-11-01 | 2011-04-04 | OEM | Recreational | 0.47 | Category 1 | 10 yr or 1,000hrs |  | 4 stroke | 4 | Electronic Control Module | Distillate Diesel [94.108(a)(1)] | Electronic Direct Injection | Tier 3 |  | Yes | 8VWXM01.9XTD | In-line | Turbocharged | Propulsion | N/A |  | 55 | 29 | Part 1042 | Fixed with Wastegate | Air to Water |  |  |  | 0 | 0 | 0.01 | 0
Volkswagen Marine | 2011 | BVWXN02.5TDI | R5 TDI | New Submission | EPA | VWX-MCI-11-04 | 2011-09-08 | OEM | Recreational | 0.49 | Category 1 | 10 yr or 1,000hrs |  | 4 stroke | 5 | Electronic Control Module | Distillate Diesel [94.108(a)(1)] | Electronic Direct Injection | Tier 2 |  | Yes | 7VWXM02.5TDI | In-line | Turbocharged | Propulsion | 1.2 X STD 1.5 X STD |  | 121 | 48 | Part 94 | Variable Geometry | Air to Water |  |  |  | 0.32 | 0.05 | 0.043 | 0.28
Volkswagen Marine | 2011 | BVWXN03.0TDI | BVWXN03.0TDI | New Submission | EPA | VWX-MCI-11-03 | 2011-06-07 | OEM | Recreational | 0.49 | Category 1 | 10 yr or 1,000hrs |  | 4 stroke | 6 | Electronic Control Module | Distillate Diesel [94.108(a)(1)] | Electronic Direct Injection | Tier 2 |  | Yes | 8VWXM03.0TDI | V | Turbocharged | Propulsion | 1.2 X STD 1.5 X STD |  | 195 | 66 | Part 94 | Variable Geometry | Air to Water |  |  |  | 0.29 | 0.04 | 0.067 | 1.07
Volkswagen Marine | 2011 | BVWXN04.2TDI | BVWXN04.2TDI | New Submission | EPA | VWX-MCI-11-02 | 2011-05-31 | OEM | Recreational | 0.52 | Category 1 | 10 yr or 1,000hrs |  | 4 stroke | 8 | Electronic Control Module | Distillate Diesel [94.108(a)(1)] | Electronic Direct Injection | Tier 2 |  | No |  | V | Turbocharged | Propulsion | 1.2 X STD 1.5 X STD |  | 257 | 62 | Part 94 | Variable Geometry | Air to Water |  |  |  | 0 | 0.02 | 0.13 | 0.33
Volkswagen Marine | 2011 | BVWXW03.0TDI | BVWXW03.0TDI | New Submission | IMO | VWX-IMO-11-01 | 2011-09-08 | OEM | Recreational | 0.49 | Not Applicable | other (please explain) | Not Applicable | 4 stroke | 6 | Electronic Control Module | Distillate Diesel [ISO 8217, DM-Grade] | Electronic Direct Injection |  |  | No |  | V | Turbocharged | Propulsion | N/A |  | 195 | 66 | IMO | Variable Geometry | Air to Water
Scania CV AB | 2011 | BY9XN11.7BDD | DI12 M EMS | New Submission | EPA | Y9X-MCI-11-02 | 2011-05-12 | OEM | Commercial | 1.95 | Category 1 | 10 yr or 10,000hrs |  | 4 stroke | 6 | Electronic control | Distillate Diesel [94.108(a)(1)] | Electronic Direct Injection | Tier 2 |  | Yes | AY9XN11,7BDD | In-line | Turbocharged | other Propulsion/Auxiliary | 1.2 X STD |  | 331 | 28.3 | Part 94 | Fixed | Air to Water |  |  |  | 0 | 0.027 | 0.0014 | 0
SCANIA CV AB | 2011 | BY9XN12.7DL6 | DI13 M | New Sub - continued | EPA | Y9X-MCI-11-04 |  | OEM | Commercial | 2.12 | Category 1 | 10 yr or 10,000hrs |  | 4 stroke | 6 | Electronic control | Distillate Diesel [94.108(a)(1)] | Electronic Direct Injection | Tier 2 |  | No |  | In-line | Turbocharged | Propulsion and Auxiliary | 1.2 X STD |  | 426 | 33.5 | Part 94 | Fixed | Air to Water |  |  |  | 0 | 0.08 | 0.042 | 0
Scania CV AB | 2011 | BY9XN12.7DL6 | DI13 M | New Submission | EPA | Y9X-MCI-11-04 | 2011-10-04 | OEM | Commercial | 2.12 | Category 1 | 10 yr or 10,000hrs |  | 4 stroke | 6 | electornic control | Distillate Diesel [94.108(a)(1)] | Electronic Direct Injection | Tier 2 |  | No |  | In-line | Turbocharged | Propulsion and Auxiliary | 1.2 X STD |  | 551 | 43.2 | Part 94 | Fixed | Air to Water |  |  |  | 0 | 0.08 | 0.042 | 0
Scania cv ab | 2011 | BY9XN15.6BDA | DI16 M | New Submission | EPA | Y9X-MCI-11-01 | 2011-05-12 | OEM | Marine CI Commercial | 1.95 | Category 1 | 10 yr or 10,000hrs |  | 4 stroke | 8 | Electronic Control | Distillate Diesel [94.108(a)(1)] | Electronic Direct Injection | Tier 2 |  | Yes | AY9XN15.6BDA | V | Turbocharged | auxiliary / propulsion | 1.2 X STD |  | 662 | 424 | Part 94 | Fixed | Air to Water |  |  |  |  | 0.123 | 0.061
SCANIA CV AB | 2011 | BY9XN15.6BDC |  | New Sub - continued | EPA | Y9X-MCI-11-03 |  | OEM | Marine CI Recreational |  | Category 1 | 10 yr or 1,000hrs |  |  |  |  | Distillate | Electronic Direct Injection | Tier 2 |  | Yes | BY9XN15.6BDC |  | Turbocharged | Propulsion |  |  |  |  | Part 94 | [5 empty] | 0 | 0.007 | 0.004 | 0
SCANIA CV AB | 2011 | BY9XN15.6BDC | Yanmar SY series | New Submission | EPA | Y9X-MCI-11-03 | 2011-05-12 | OEM | Marine CI Recreational | 1.95 | Category 1 | 10 yr or 1,000hrs |  | 4 stroke | 86 | Electronic Control | Distillate Diesel [94.108(a)(1)] | Electronic Direct Injection | Tier 2 |  | Yes | 9Y9XN15.6BDC | V/ Inline | Turbocharged | Propulsion | 1.2 X STD |  | 662 | 42.4 | Part 94 | Fixed | Air to Water |  |  |  | 0 | 0.007 | 0.004 | 0
Yanmar Co., Ltd. | 2011 | BYDXN0.57P2N | NA | New Submission | EPA | YDX-MCI-11-06 | 2010-11-18 | OEM | Commercial | 0.28 | Category 1 | 5yrs or 3,000hrs |  | 4 stroke | 2 | Mechanical fuel injection Engine Design Modification | Distillate Diesel [1065.703(b)] | Indirect Diesel Injection | Tier 3 |  | Yes | AYDXN0.57P2N | In-line | Naturally Aspirated | Propulsion | N/A |  | 10 | 18 | Part 1042 | Not Applicable | Not Applicable |  |  |  | 0 | 0.02 | 0.02 | 0.08
Yanmar Co., Ltd. | 2011 | BYDXN0.85P3N | NA | New Submission | EPA | YDX-MCI-11-07 | 2010-11-18 | OEM | Commercial | 0.28 | Category 1 | 5yrs or 3,000hrs |  | 4 stroke | 3 | Mechanical fuel injection Engine Design Modification | Distillate Diesel [1065.703(b)] | Indirect Diesel Injection | Tier 3 |  | Yes | AYDXN0.85P3N | In-line | Naturally Aspirated | Propulsion | N/A |  | 15.3 | 18 | Part 1042 | Not Applicable | Not Applicable |  |  |  | 0 | 0.02 | 0.02 | 0.08
Yanmar Co., Ltd. | 2011 | BYDXN1.11P3N | NA | New Submission | EPA | YDX-MCI-11-08 | 2010-11-18 | OEM | Commercial | 0.37 | Category 1 | 7yrs or 5,000hrs |  | 4 stroke | 3 | Mechanical fuel injection Engine Design Modification | Distillate Diesel [1065.703(b)] | Indirect Diesel Injection | Tier 3 |  | Yes | AYDXN1.11P3N | In-line | Naturally Aspirated | Propulsion | N/A |  | 21.3 | 19 | Part 1042 | Not Applicable | Not Applicable |  |  |  | 0 | 0.04 | 0.04 | 0.13
Yanmar Co., Ltd. | 2011 | BYDXN1.11U3N | N/A | New Submission | EPA | YDX-MCI-11-01 | 2010-11-18 | OEM | Commercial | 0.37 | Category 1 | 5yrs or 3,000hrs |  | 4 stroke | 3 | Engine Design Modification | Distillate Diesel [1065.703(b)] | Indirect Diesel Injection | Tier 3 |  | Yes | AYDXN1.11U3N | In-line | Naturally Aspirated | Auxiliary | N/A |  | 11.8 | 10 | Part 1042 | Not Applicable | Not Applicable |  |  |  | 0 | 0.02 | 0 | 0
Yanmar Co., Ltd. | 2011 | BYDXN1.33J3N | N/A | New Submission | EPA | YDX-MCI-11-02 | 2010-11-18 | OEM | Commercial | 0.44 | Category 1 | 5yrs or 3,000hrs |  | 4 stroke | 3 | Engine Design Modification | Distillate Diesel [1065.703(b)] | Mechanical Direct Injection | Tier 3 |  | Yes | AYDXN1.33J3N | In-line | Naturally Aspirated | Auxiliary | N/A |  | 14.4 | 11 | Part 1042 | Not Applicable | Not Applicable |  |  |  | 0 | 0.06 | 0.015 | 0
Yanmar Co., Ltd. | 2011 | BYDXN1.64D3N | NA | New Submission | EPA | YDX-MCI-11-09 | 2010-11-18 | OEM | Commercial | 0.55 | Category 1 | 7yrs or 5,000hrs |  | 4 stroke | 3 | Mechanical fuel injection Engine Design Modification | Distillate Diesel [1065.703(b)] | Mechanical Direct Injection | Tier 3 |  | Yes | AYDXN1.64D3N | In-line | Naturally Aspirated | Propulsion | N/A |  | 28.7 | 18 | Part 1042 | Not Applicable | Not Applicable |  |  |  | 0.04 | 0.05 | 0 | 0.05
Yanmar Co., Ltd. | 2011 | BYDXN2.00D4H | NA | New Submission | EPA | YDX-MCI-11-12 | 2010-11-18 | OEM | Recreational | 0.5 | Category 1 | 10 yr or 1,000hrs |  | 4 stroke | 4 | Mechanical fuel injection Engine Design Modification | Distillate Diesel [94.108(a)(1)] | Mechanical Direct Injection | Tier 2 |  | Yes | AYDXN2.00D4H | In-line | Turbocharged | Propulsion | 1.2 X STD 1.5 X STD |  | 80.9 | 41 | Part 94 | Fixed | Air to Water |  |  |  | 0 | 0.04 | 0.05 | 0.88
Yanmar Co., Ltd. | 2011 | BYDXN2.00D4T | NA | New Submission | EPA | YDX-MCI-11-11 | 2010-11-18 | OEM | Commercial | 0.5 | Category 1 | 10 yr or 10,000hrs |  | 4 stroke | 4 | Mechanical fuel injection Engine Design Modification | Distillate Diesel [1065.703(b)] | Mechanical Direct Injection | Tier 3 |  | Yes | AYDXN2.00D4T | In-line | Turbocharged | Propulsion | N/A |  | 55.2 | 28 | Part 1042 | Fixed | Not Applicable |  |  |  | 0 | 0.13 | 0.07 | 0.96
Yanmar Co., Ltd. | 2011 | BYDXN2.19D4N | NA | New Submission | EPA | YDX-MCI-11-10 | 2010-11-18 | OEM | Commercial | 0.55 | Category 1 | 10 yr or 10,000hrs |  | 4 stroke | 4 | Mechanical fuel injection Engine Design Modification | Distillate Diesel [1065.703(b)] | Mechanical Direct Injection | Tier 3 |  | Yes | AYDXN2.19D4N | In-line | Naturally Aspirated | Propulsion | N/A |  | 39.6 | 18 | Part 1042 | Not Applicable | Not Applicable |  |  |  | 0.07 | 0.1 | 0 | 0.1
Yanmar Co., Ltd. | 2011 | BYDXN3.00D6C | NA | New Submission | EPA | YDX-MCI-11-18 | 2010-09-14 | OEM | Commercial | 0.5 | Category 1 | 10 yr or 10,000hrs |  | 4 stroke | 46 | Charge Air Cooling Electronic Control Module | Distillate Diesel [94.108(a)(1)] | Electronic Direct Injection | Tier 2 |  | No |  | In-line | Turbocharged | Propulsion | 1.2 X STD 1.5 X STD |  | 191 | 64 | Part 94 | Fixed | Air to Water |  |  |  | 1.03 | 0 | 0 | 0
Yanmar Co., Ltd. | 2011 | BYDXN3.00D6H | NA | New Submission | EPA | YDX-MCI-11-13 | 2010-11-18 | OEM | Recreational | 0.5 | Category 1 | 10 yr or 1,000hrs |  | 4 stroke | 46 | Charge Air Cooling Electronic Control Module | Distillate Diesel [94.108(a)(1)] | Electronic Direct Injection | Tier 2 |  | Yes | AYDXN3.00D6H | In-line | Turbocharged | Propulsion | 1.2 X STD 1.5 X STD |  | 191 | 64 | Part 94 | Fixed | Air to Water |  |  |  | 0 | 0 | 0 | 0.02
Yanmar Co., Ltd. | 2011 | BYDXN3.32J4N | N/A | New Submission | EPA | YDX-MCI-11-03 | 2010-11-18 | OEM | Commercial | 0.83 | Category 1 | 10 yr or 10,000hrs |  | 4 stroke | 4 | Engine Design Modification | Distillate Diesel [1065.703(b)] | Mechanical Direct Injection | Tier 3 |  | Yes | AYDXN3.32J4N | In-line | Naturally Aspirated | Auxiliary | N/A |  | 43.9 | 13 | Part 1042 | Not Applicable | Not Applicable |  |  |  | 0 | 0.12 | 0.017 | 0
Yanmar Co., Ltd. | 2011 | BYDXN4.16D6C | NA | New Submission | EPA | YDX-MCI-11-04 | 2010-11-18 | OEM | Commercial | 0.69 | Category 1 | 10 yr or 10,000hrs |  | 4 stroke | 6 | Charge Air Cooling Engine Design Modification | Distillate Diesel [94.108(a)(1)] | Mechanical Direct Injection | Tier 2 |  | Yes | AYDXN4.16D6C | In-line | Turbocharged | Propulsion | 1.2 X STD 1.5 X STD |  | 232 | 56 | Part 94 | Fixed | Air to Water |  |  |  | 0.56 | 0.07 | 0.05 | 0
Yanmar Co., Ltd. | 2011 | BYDXN4.16D6H | NA | New Submission | EPA | YDX-MCI-11-14 | 2010-11-18 | OEM | Recreational | 0.69 | Category 1 | 10 yr or 1,000hrs |  | 4 stroke | 6 | Charge Air Cooling Engine Design Modification | Distillate Diesel [94.108(a)(1)] | Mechanical Direct Injection | Tier 2 |  | Yes | AYDXN4.16D6H | In-line | Turbocharged | Propulsion | 1.2 X STD 1.5 X STD |  | 232 | 56 | Part 94 | Fixed | Air to Water |  |  |  | 0 | 0 | 0 | 0.64
Yanmar Co., Ltd. | 2011 | BYDXN4.46D8H | NA | New Submission | EPA | YDX-MCI-11-17 | 2010-12-16 | OEM | Recreational | 0.56 | Category 1 | 10 yr or 1,000hrs |  | 4 stroke | 8 | Electronic Control Module | Distillate Diesel [94.108(a)(1)] | Electronic Direct Injection | Tier 2 |  | No |  | V | Turbocharged | Propulsion | 1.2 X STD 1.5 X STD |  | 272 | 61 | Part 94 | Fixed with Wastegate | Air to Water |  |  |  | 0 | 0 | 0 | 0.56
Yanmar Co., Ltd. | 2011 | BYDXN42.8TI2 | 6EY18 | New Submission | EPA | YDX-MCI-11-19 | 2011-10-23 | OEM | Commercial | 7.13 | Category 2 | 10 yr or 20,000hrs |  | 4 stroke | 6 | Engine Design Modification | Distillate Diesel [94.108(a)(1)] | Mechanical Direct Injection | Tier 2 |  | Yes | AYDXN42.8TI2 | In-line | Turbocharged | Auxiliary | N/A |  | 800 | 19 | Part 94 | Fixed | Air to Water |  |  |  | 0 | 0.15 | 0.092 | 1.02
Yanmar Co., Ltd. | 2011 | BYDXN5.81D6C | NA | New Submission | EPA | YDX-MCI-11-05 | 2010-11-18 | OEM | Commercial | 0.97 | Category 1 | 10 yr or 10,000hrs |  | 4 stroke | 6 | Charge Air Cooling Electronic Control Module | Distillate Diesel [94.108(a)(1)] | Mechanical Direct Injection | Tier 2 |  | Yes | AYDXN5.81D6C | In-line | Turbocharged | Propulsion | 1.2 X STD 1.5 X STD |  | 353 | 61 | Part 94 | Fixed | Air to Water |  |  |  | 0 | 0.1 | 0.01 | 0.32
Yanmar Co., Ltd. | 2011 | BYDXN5.81D6H | NA | New Submission | EPA | YDX-MCI-11-15 | 2010-11-18 | OEM | Recreational | 0.97 | Category 1 | 10 yr or 1,000hrs |  | 4 stroke | 6 | Charge Air Cooling Electronic Control Module | Distillate Diesel [94.108(a)(1)] | Mechanical Direct Injection | Tier 2 |  | Yes | AYDXN5.81D6H | In-line | Turbocharged | Propulsion | 1.2 X STD 1.5 X STD |  | 353 | 61 | Part 94 | Fixed | Air to Water |  |  |  | 0 | 0.06 | 0.05 | 0.64
Yanmar Co., Ltd. | 2011 | BYDXN7.41D6H | NA | New Submission | EPA | YDX-MCI-11-16 | 2010-11-18 | OEM | Recreational | 1.24 | Category 1 | 10 yr or 1,000hrs |  | 4 stroke | 6 | Charge Air Cooling Electronic Control Module | Distillate Diesel [94.108(a)(1)] | Electronic Direct Injection | Tier 2 |  | Yes | AYDXN7.41D6H | In-line | Turbocharged | Propulsion | 1.2 X STD 1.5 X STD |  | 390 | 53 | Part 94 | Fixed | Air to Water |  |  |  | 0 | 0 | 0 | 0.72
YANMAR CO., LTD. | 2011 | BYDXW3.00IMA | NA | New Submission | IMO | YDX-IMO-11-05 | 2011-04-13 | OEM | IMO | 0.5 | Not Applicable | other (please explain) | This application applies for IMO regulation. | 4 stroke | 6 | Charge Air Cooling Electronic Control Module | Distillate Diesel [ISO 8217, DM-Grade] | Electronic Direct Injection |  |  | No |  | In-line | Turbocharged | Propulsion | N/A |  | 147 | 49 | IMO | Fixed | Air to Water
YANMAR CO.,LTD. | 2011 | BYDXW3.00IMA |  | Running Change | IMO | YDX-IMO-11-05.1 | 2012-04-16 | OEM | IMO | [7 empty] | Distillate Diesel [ISO 8217, DM-Grade] |  |  |  | No |  |  |  | Propulsion |  |  | 147 |  | IMO
YANMAR CO., LTD. | 2011 | BYDXW3.00IMA |  | Running Change | IMO | YDX-IMO-11-05.2 | 2012-08-08 | OEM | IMO | [7 empty] | Distillate Diesel [ISO 8217, DM-Grade] |  |  |  | No |  |  |  | Propulsion |  |  | 147 |  | IMO
Yanmar Co., Ltd. | 2011 | BYDXW4.16IMA | NA | New Submission | IMO | YDX-IMO-11-01 | 2011-01-15 | OEM | IMO | 0.69 | Not Applicable | other (please explain) | This application applies for IMO Tier 2 regulation. | 4 stroke | 6 | Charge Air Cooling Engine Design Modification | Distillate Diesel [ISO 8217, DM-Grade] | Mechanical Direct Injection |  |  | No |  | In-line | Turbocharged | Propulsion | N/A |  | 232 | 56 | IMO | Fixed | Air to Water
Yanmar Co., Ltd. | 2011 | BYDXW4.46IMA | NA | New Submission | IMO | YDX-IMO-11-02 | 2011-01-15 | OEM | IMO | 0.56 | Not Applicable | other (please explain) | This application applies for IMO Tier 2 regulation. | 4 stroke | 8 | Electronic Control Module | Distillate Diesel [ISO 8217, DM-Grade] | Electronic Direct Injection |  |  | No |  | V | Turbocharged | Propulsion | N/A |  | 248 | 56 | IMO | Fixed with Wastegate | Air to Water
yanmar co.,lTD. | 2011 | BYDXW4.46IMA |  | Running Change | IMO | YDX-IMO-11-02.1 | 2012-02-20 | OEM | IMO | [7 empty] | Distillate Diesel [ISO 8217, DM-Grade] | [7 empty] | Propulsion |  |  |  |  | IMO
YANMAR CO., LTD. | 2011 | BYDXW42.8IM2 | 6EY18 | New Submission | IMO | YDX-IMO-11-06 | 2011-04-29 | OEM | IMO | 7.13 | Not Applicable | other (please explain) | Not Applicable | 4 stroke | 6 | Engine Design Modification | Distillate Diesel [ISO 8217, DM-Grade] | Mechanical Direct Injection |  |  | No |  | In-line | Turbocharged | Auxiliary | N/A |  | 800 | 19 | IMO | Fixed | Air to Water
Yanmar Co., Ltd. | 2011 | BYDXW5.81IMA | NA | New Submission | IMO | YDX-IMO-11-03 | 2011-01-15 | OEM | IMO | 0.97 | Not Applicable | other (please explain) | This application applies for IMO Tier 2 regulation. | 4 stroke | 6 | Charge Air Cooling Electronic Control Module | Distillate Diesel [ISO 8217, DM-Grade] | Mechanical Direct Injection |  |  | No |  | In-line | Turbocharged | Propulsion | N/A |  | 321 | 55 | IMO | Fixed | Air to Water
Yanmar Co., Ltd. | 2011 | BYDXW7.41IMA | NA | New Submission | IMO | YDX-IMO-11-04 | 2011-01-15 | OEM | IMO | 1.24 | Not Applicable | other (please explain) | This application applies for IMO Tier 2 regulation. | 4 stroke | 6 | Charge Air Cooling Electronic Control Module | Distillate Diesel [ISO 8217, DM-Grade] | Electronic Direct Injection |  |  | No |  | In-line | Turbocharged | Propulsion | N/A |  | 355 | 48 | IMO | Fixed | Air to Water
Northern Lights Inc. | 2010 | AADEN06.8275 | 1066D | New Submission Yes | EPA | ADE-MCI-10-02 | 2010-06-09 | Post-manufacture marinizer | Commercial | 1.12 | Category 1 | 10 yr or 10,000hrs |  | 4 stroke | 46 | Engine Modification Electronic Control Module | Distillate Diesel [94.108(a)(1)] | Mechanical Direct Injection | Tier 2 |  | No |  | In-line | Naturally Aspirated, Turbocharged | Auxiliary | 5.0 N/A | .30 | 191 | 28 | Part 94 | Not Applicable | Not Applicable |  |  |  | 0.08 | 0 | 0.008 | 0.013
Northern Lights Inc. | 2010 | AADEN06.8275 | 1066D | Running Change | EPA | ADE-MCI-10-02.1 | 2010-09-30 | Post-manufacture marinizer | Commercial | 1.12 | Category 1 | 10 yr or 10,000hrs |  | 4 stroke | 46 | Engine Modification Electronic Control Module | Distillate Diesel [94.108(a)(1)] | Mechanical Direct Injection | Tier 2 |  | No |  | In-line | Turbocharged | Propulsion and Auxiliary | 5.0 1.2 X STD 1.5 X STD | .30 | 191 | 28 | Part 94 | Fixed | Air to Water |  |  |  | 0.08 | 0 | 0.008 | 0.013
Alaska Diesel Electric | 2010 | AADEN06.8475 | 1066H | New Submission Yes | EPA | ADE-MCI-10-03 | 2010-07-09 | Post-manufacture marinizer | Commercial | 1.12 | Category 1 | 10 yr or 10,000hrs |  | 4 stroke | 46 | Electronic Control Module | Distillate Diesel [94.108(a)(1)] | Electronic Direct Injection | Tier 2 |  | Yes | 9ADEM06.8475 | In-line | Turbo Air to Water (TAW) | Propulsion and Auxiliary | Yes 1.2 X STD 1.5 X STD | NA | 205 | 30 | Part 94 | Fixed | Air to Water |  |  |  | 0.06 | 0 | 0.006 | 0.012
Northern Lights, Inc. | 2010 | AADEN11.0H20 | L6125H2 | New Submission | EPA | ADE-MCI-10-01 | 2010-03-29 | Post-manufacture marinizer | Commercial | 1.84 | Category 1 | 10 yr or 10,000hrs |  | 4 stroke | 6 | Electronic Control Module | Distillate Diesel [94.108(a)(1)] | Electronic Direct Injection | Tier 2 |  | No |  | In-line | Turbocharged | Propulsion | 1.2 X STD 1.5 X STD |  | 350 | 32 | Part 94 | Fixed | Air to Water |  |  |  | 0.019 | 0 | 0.013 | 0.006
Alaska Diesel Electric | 2010 | AADEN2.491DZ | M864 | New Submission Yes | EPA | ADE-MCI-10-04 | 2010-08-09 | Post-manufacture marinizer | Commerical | 0.62 | Category 1 | 7yrs or 5,000hrs |  | 4 stroke | 4 | None | Distillate Diesel [1065.703(b)] | Indirect Diesel Injection | Tier 3 |  | Yes | 9ADEN2.491DZ | In-line | Naturally | Auxiliary | 5.5 N/A | .30 | 29.4 | 12 | Part 1042 | Not Applicable | Not Applicable |  |  |  | 0.1 | 0.1 | 0.035 | 0.2
Caterpillar motoren kiel | 2010 | ACATM88.5CLE | M43C-LE | New Submission | EPA | CAT-MCI-10-01 | 2010-10-07 | OEM | Marine CI Commercial | 88.58 | Category 3 | 10 yr or 20,000hrs |  | 4 stroke | 67891216 | None | Diesel (Part89, Sub D,appdx A, Table 4) | Mechanical Direct Injection | Tier 1 |  |  |  | inline/ V | Turbo charged | Propulsion | N/A | N/A | 16000 | 1806 | Part 94 | Fixed | Air to Water
Caterpillar motoren kiel | 2010 | ACATM88.5CLE | M43C-LE | New Submission | IMO | CAT-IMO-10-01 | 2010-10-07 | OEM | IMO | 88.58 | Category 3 | 10 yr or 20,000hrs |  | 4 stroke | 67891216 | None | Diesel (Part89, Sub D,appdx A, Table 4) | Mechanical Direct Injection |  | Tier 2 |  |  | inline/ V | Turbo charged | Propulsion | N/A | N/A | 16000 | 1806 | IMO | Fixed | Air to Water
Caterpillar motoren kiel | 2010 | ACATN88.5CLE | M43C-LE | Correction | EPA | CAT-MCI-10-01.1 | 2010-10-14 | OEM | IMO | 88.58 | Category 3 | 10 yr or 20,000hrs |  | 4 stroke | 67891216 | None | Diesel (Part89, Sub D,appdx A, Table 4) | Mechanical Direct Injection | Tier 1 |  |  |  | inline/ V | Turbo charged | Propulsion | N/A | N/A | 16000 | 1806 | Part 94 | Fixed | Air to Water
Caterpillar motoren kiel | 2010 | ACATW88.5CLE | M43C-LE | Correction | IMO | CAT-IMO-10-01.1 | 2010-10-14 | OEM | IMO | 88.58 | Category 3 | 10 yr or 20,000hrs |  | 4 stroke | 67891216 | None | Diesel (Part89, Sub D,appdx A, Table 4) | Mechanical Direct Injection |  |  |  |  | inline/ V | Turbo charged | Propulsion | N/A | N/A | 16000 | 1806 | IMO | Fixed | Air to Water
Cummins Mercruiser Diesel, LLC | 2010 | ACEXN011.AAB | M18QTA | New Submission | EPA | CEX-MCI-10-01 | 2009-05-29 | OEM | Commercial | 1.8 | Category 1 | 10 yr or 10,000hrs |  | 4 stroke | 6 | Electronic Control | Distillate Diesel [94.108(a)(1)] | Electronic Direct Injection | Tier 2 |  | Yes | 9CEXN011.AAB | In-line | Turbocharged | Propulsion | 1.2 X STD 1.5 X STD |  | 526 | 47.8 | Part 94 | Fixed | Air to Water |  |  |  | 0 | 0 | 0 | 0
Cummins Inc. | 2010 | ACEXN011.AAC | M18QTA | New Submission | EPA | CEX-MCI-10-02 | 2009-05-29 | OEM | Commercial | 1.8 | Category 1 | 10 yr or 10,000hrs |  | 4 stroke | 6 | Electronic Control | Distillate Diesel [94.108(a)(1)] | Electronic Direct Injection | Tier 2 |  | Yes | 9CEXN011.AAC | In-line | Turbocharged | Auxiliary | 1.2 X STD 1.5 X STD |  | 317 | 28.8 | Part 94 | Fixed | Air to Water |  |  |  | 0 | 0 | 0 | 0
Cummins Mercruiser Diesel, LLC | 2010 | ACEXN011.AAD | M18QTA | FEL Change | EPA | CEX-MCI-10-03.1 | 2009-07-31 | OEM | Recreational | 1.8 | Category 1 | 10 yr or 1,000hrs |  | 4 stroke | 6 | Electronic Control | Distillate Diesel [94.108(a)(1)] | Electronic Direct Injection | Tier 2 |  | Yes | 9CEXN011.AAD | In-line | Turbocharged | Propulsion | 1.2 X STD 1.5 X STD |  | 526 | 47.8 | Part 94 | Fixed | Air to Water |  |  |  | 0 | 0 | 0 | 0
Cummins Mercruiser Diesel, LLC | 2010 | ACEXN011.AAD | M18QTA | New Submission | EPA | CEX-MCI-10-03 | 2009-05-29 | OEM | Recreational | 1.8 | Category 1 | 10 yr or 1,000hrs |  | 4 stroke | 6 | Electronic Control | Distillate Diesel [94.108(a)(1)] | Electronic Direct Injection | Tier 2 |  | Yes | 9CEXN011.AAD | In-line | Turbocharged | Propulsion | 1.2 X STD 1.5 X STD |  | 526 | 47.8 | Part 94 | Fixed | Air to Water |  |  |  | 0 | 0 | 0 | 0
Cummins Inc. | 2010 | ACEXN019.AAB | M32QTA01 | New Sub - continued | EPA | CEX-MCI-10-04.1 | 2009-06-26 | OEM | Commercial | 3.16 | Category 1 | 10 yr or 10,000hrs |  | 4 stroke | 6 | Electronic Control | Distillate Diesel [94.108(a)(1)] | Electronic Direct Injection | Tier 2 |  | Yes | 9CEXN019.AAB | I-6 , V-12 , V-16 | Turbocharged | Propulsion, Auxiliary | 1.2 X STD 1.5 X STD | Commercial engine on E3 cycle. | 1342 | 26.8 | Part 94 | Fixed | Air to Water |  |  |  | 0 | 0 | 0.021 | 0.011
Cummins Inc. | 2010 | ACEXN019.AAB | M32QTA01 | New Sub - continued | EPA | CEX-MCI-10-04 |  | OEM | Commercial | 3.16 | Category 1 | 10 yr or 10,000hrs |  | 4 stroke | 6 | Electronic Control | Distillate Diesel [94.108(a)(1)] | Electronic Direct Injection | Tier 2 |  | Yes | 9CEXN019.AAB | I-6 , V-12 , V-16 | Turbocharged | Propulsion | 1.2 X STD 1.5 X STD | Commercial engine on E3 cycle. | 1342 | 26.8 | Part 94 | Fixed | Air to Water |  |  |  | 0 | 0 | 0.021 | 0.011
Cummins Inc. | 2010 | ACEXN019.AAB | M32QTA01 | New Submission | EPA | CEX-MCI-10-04 | 2009-05-29 | OEM | Commercial | 3.16 | Category 1 | 10 yr or 10,000hrs |  | 4 stroke | 61216 | Electronic Control | Distillate Diesel [94.108(a)(1)] | Electronic Direct Injection | Tier 2 |  | Yes | 9CEXN019.AAB | In-line, V | Turbocharged | Propulsion | 1.2 X STD 1.5 X STD | Commercial engine on E3 cycle. | 1342 | 26.8 | Part 94 | Fixed | Air to Water |  |  |  | 0 | 0 | 0.021 | 0.011
Cummins Inc. | 2010 | ACEXN038.AAB | M32TA | New Submission | EPA | CEX-MCI-10-05 | 2009-05-29 | OEM | Commercial | 3.16 | Category 1 | 10 yr or 10,000hrs |  | 4 stroke | 61216 | None | Distillate Diesel [94.108(a)(1)] | Mechanical Direct Injection | Tier 2 |  | Yes | 9CEXN038.AAB | In-line, V | Turbocharged | Propulsion, Auxiliary | 1.2 X STD 1.5 X STD | Commercial engine on E3 cycle. | 746 | 19.6 | Part 94 | Fixed | Air to Water |  |  |  | 0 | 0.432 | 0 | 0.7776
Cummins Mercruiser Diesel, LLC | 2010 | ACEXN05.9AAA | M10QTA | FEL Change | EPA | CEX-MCI-10-06.1 | 2009-07-31 | OEM | Commercial | 0.98 | Category 1 | 10 yr or 10,000hrs |  | 4 stroke | 6 | Electronic Control | Distillate Diesel [94.108(a)(1)] | Electronic Direct Injection | Tier 2 |  | Yes | 9CEXN05.9AAA | In-line | Turbocharged | Propulsion | 1.2 X STD 1.5 X STD |  | 353 | 59.8 | Part 94 | Fixed with Wastegate | Air to Water |  |  |  | 0 | 0.018 | 0 | 0
Cummins Mercruiser Diesel, LLC | 2010 | ACEXN05.9AAA | M10QTA | New Submission | EPA | CEX-MCI-10-06 | 2009-05-29 | OEM | Commercial | 0.98 | Category 1 | 10 yr or 10,000hrs |  | 4 stroke | 6 | Electronic Control | Distillate Diesel [94.108(a)(1)] | Electronic Direct Injection | Tier 2 |  | Yes | 9CEXN05.9AAA | In-line | Turbocharged | Propulsion | 1.2 X STD 1.5 X STD |  | 353 | 59.8 | Part 94 | Fixed with Wastegate | Air to Water |  |  |  | 0 | 0.018 | 0 | 0
Cummins Inc | 2010 | ACEXN05.9AAA |  | Running Change | EPA | CEX-MCI-10-06 |  | OEM | Commercial | [26 empty] | 0 | 0.018 | 0 | 0
Cummins Inc. | 2010 | ACEXN05.9AAC | M10TA | New Sub - continued | EPA | CEX-MCI-10-07 |  | OEM | Commercial | 0.98 | Category 1 | 10 yr or 10,000hrs |  | 4 stroke | 6 | None | Distillate Diesel [94.108(a)(1)] | Mechanical Direct Injection | Tier 2 |  | Yes | 9CEXN05.9AAC | Inline | Turbocharged | Auxiliary | 1.2 X STD 1.5 X STD | NTE zone requirements do not apply to auxilary engines. | 93 | 15.8 | Part 94 | Fixed | Air to Water |  |  |  | 0 | 0.0176 | 0 | 0
Cummins Inc. | 2010 | ACEXN05.9AAC | M10TA | New Submission | EPA | CEX-MCI-10-07 | 2009-05-29 | OEM | Commercial | 0.98 | Category 1 | 10 yr or 10,000hrs |  | 4 stroke | 6 | None | Distillate Diesel [94.108(a)(1)] | Mechanical Direct Injection | Tier 2 |  | Yes | 9CEXN05.9AAC | In-line | Turbocharged | Auxiliary | 1.2 X STD 1.5 X STD | NTE zone requirements do not apply to auxilary engines. | 93 | 15.8 | Part 94 | Fixed | Air to Water |  |  |  | 0 | 0.0176 | 0 | 0
Cummins Mercruiser Diesel, LLC | 2010 | ACEXN05.9AAD | M10QTA | FEL Change | EPA | CEX-MCI-10-08.1 | 2009-07-31 | OEM | Recreational | 0.98 | Category 1 | 10 yr or 1,000hrs |  | 4 stroke | 6 | Electronic Control | Distillate Diesel [94.108(a)(1)] | Electronic Direct Injection | Tier 2 |  | Yes | 9CEXN05.9AAD | In-line | Turbocharged | Propulsion | 1.2 X STD 1.5 X STD |  | 353 | 59.8 | Part 94 | Fixed with Wastegate | Air to Water |  |  |  | 0 | 0.001 | 0 | 0
Cummins Mercruiser Diesel, LLC | 2010 | ACEXN05.9AAD | M10QTA | New Submission | EPA | CEX-MCI-10-08 | 2009-05-29 | OEM | Recreational | 0.98 | Category 1 | 10 yr or 1,000hrs |  | 4 stroke | 6 | Electronic Control | Distillate Diesel [94.108(a)(1)] | Electronic Direct Injection | Tier 2 |  | Yes | 9CEXN05.9AAD | In-line | Turbocharged | Propulsion | 1.2 X STD 1.5 X STD |  | 353 | 59.8 | Part 94 | Fixed with Wastegate | Air to Water |  |  |  | 0 | 0.001 | 0 | 0
Cummins Inc | 2010 | ACEXN05.9AAD |  | Running Change | EPA | CEX-MCI-10-08.1 |  | OEM | Commercial | [26 empty] | 0 | 0.001 | 0 | 0
Cummins Inc. | 2010 | ACEXN08.3AAA | M14TA | New Submission | EPA | CEX-MCI-10-09 | 2009-05-29 | OEM | Commercial | 1.38 | Category 1 | 10 yr or 10,000hrs |  | 4 stroke | 6 | None | Distillate Diesel [94.108(a)(1)] | Mechanical Direct Injection | Tier 2 |  | Yes | 9CEXN08.3AAA | In-line | Turbocharged | Auxiliary | 1.2 X STD 1.5 X STD |  | 201 | 24.2 | Part 94 | Fixed | Air to Water |  |  |  | 0.052 | 0 | 0 | 0.117
Cummins Mercruiser Diesel, LLC | 2010 | ACEXN08.3AAB | M14QTA | New Submission | EPA | CEX-MCI-10-10 | 2009-05-29 | OEM | Commercial | 1.38 | Category 1 | 10 yr or 10,000hrs |  | 4 stroke | 6 | Electronic Control | Distillate Diesel [94.108(a)(1)] | Electronic Direct Injection | Tier 2 |  | Yes | 9CEXN08.3AAB | In-line | Turbocharged | Propulsion | 1.2 X STD 1.5 X STD |  | 441 | 53.1 | Part 94 | Fixed with Wastegate | Air to Water |  |  |  | 0.04 | 0.163 | 0.019 | 0.318
Cummins Mercruiser Diesel, LLC | 2010 | ACEXN08.3AAC | M14QTA | FEL Change | EPA | CEX-MCI-10-11.1 | 2009-07-31 | OEM | Recreational | 1.38 | Category 1 | 10 yr or 1,000hrs |  | 4 stroke | 6 | Electronic Control | Distillate Diesel [94.108(a)(1)] | Electronic Direct Injection | Tier 2 |  | Yes | 9CEXN08.3AAC | In-line | Turbocharged | Propulsion | 1.2 X STD 1.5 X STD |  | 441 | 53.1 | Part 94 | Fixed with Wastegate | Air to Water |  |  |  | 0.002 | 0.006 | 0.001 | 0.013
Cummins Mercruiser Diesel, LLC | 2010 | ACEXN08.3AAC | M14QTA | New Submission | EPA | CEX-MCI-10-11 | 2009-05-29 | OEM | Recreational | 1.38 | Category 1 | 10 yr or 1,000hrs |  | 4 stroke | 6 | Electronic Control | Distillate Diesel [94.108(a)(1)] | Electronic Direct Injection | Tier 2 |  | Yes | 9CEXN08.3AAC | In-line | Turbocharged | Propulsion | 1.2 X STD 1.5 X STD |  | 441 | 53.1 | Part 94 | Fixed with Wastegate | Air to Water |  |  |  | 0.002 | 0.006 | 0.001 | 0.013
Cummins Mercruiser Diesel, LLC | 2010 | ACEXN08.9AAA | M15QTA | New Submission | EPA | CEX-MCI-10-12 | 2009-05-29 | OEM | Commercial | 1.48 | Category 1 | 10 yr or 10,000hrs |  | 4 stroke | 6 | Electronic Control | Distillate Diesel [94.108(a)(1)] | Electronic Direct Injection | Tier 2 |  | Yes | 9CEXN08.9AAA | In-line | Turbocharged | Propulsion | 1.2 X STD 1.5 X STD |  | 298 | 33.5 | Part 94 | Fixed with Wastegate | Air to Water |  |  |  | 0.041 | 0.168 | 0.018 | 0.327
Cummins Mercruiser diesel, llc | 2010 | ACEXN08.9AAB | M15QTA | New Submission | EPA | CEX-MCI-10-13 | 2009-05-29 | OEM | Recreational | 1.48 | Category 1 | 10 yr or 1,000hrs |  | 4 stroke | 6 | Electronic Control | Distillate Diesel [94.108(a)(1)] | Electronic Direct Injection | Tier 2 |  | Yes | 9CEXN08.9AAB | In-line | Turbocharged | Propulsion | 1.2 X STD 1.5 X STD |  | 298 | 33.5 | Part 94 | Fixed with Wastegate | Air to Water |  |  |  | 0.002 | 0.006 | 0.001 | 0.013
Cummins Inc. | 2010 | ACEXN60.0AAB | M38QTA01 | New Sub - continued | EPA | CEX-MCI-10-14 |  | OEM | Commercial | 3.77 | Category 1 | 10 yr or 10,000hrs |  | 4 stroke | 16 | Electronic Control | Diesel (Part89, Sub D,appdx A, Table 4) | Electronic Direct Injection | Tier 2 |  | Yes | 9CEXN60.0AAB | Vee | Turbocharged | Propulsion | 1.2 X STD 1.5 X STD | Commercial Engine on E3 test cycle | 1899 | 31.7 | Part 94 | Fixed | Air to Water |  |  |  | 0 | 0 | 0.0208 | 0.0112
Cummins Inc. | 2010 | ACEXN60.0AAB | M38QTA01 | New Sub - continued | EPA | CEX-MCI-10-14 |  | OEM | Commercial | 3.77 | Category 1 | 10 yr or 10,000hrs |  | 4 stroke | 16 | Electronic Control | Diesel (Part89, Sub D,appdx A, Table 4) | Electronic Direct Injection | Tier 2 |  | Yes | 9CEXN60.0AAB | Vee | Turbocharged | Propulsion | 1.2 X STD 1.5 X STD | Commercial Engine on E3 test cycle | 1899 | 31.7 | Part 94 | Fixed | Air to Water |  |  |  | 0 | 0 | 0.0208 | 0.0112
Cummins Inc. | 2010 | ACEXN60.0AAB | M38QTA01 | New Submission | EPA | CEX-MCI-10-14 | 2009-05-29 | OEM | Commercial | 3.77 | Category 1 | 10 yr or 10,000hrs |  | 4 stroke | 16 | Electronic Control | Distillate Diesel [94.108(a)(1)] | Electronic Direct Injection | Tier 2 |  | Yes | 9CEXN60.0AAB | V | Turbocharged | Propulsion, Auxiliary | 5.0 1.2 X STD 1.5 X STD | Commercial engine on E3 test cycle | 1899 | 31.7 | Part 94 | Fixed | Air to Water |  |  |  | 0 | 0 | 0.0208 | 0.0112
Cummins Mercruiser Diesel, LLC | 2010 | ACEXW05.9AAA | M10QTA | New Submission | IMO | CEX-IMO-10-03 | 2010-12-03 | OEM | IMO | 0.98 | Not Applicable | other (please explain) | Not Applicable | 4 stroke | 6 | Electronic Control | Distillate Diesel [ISO 8217, DM-Grade] | Electronic Direct Injection |  |  | Yes | 4CEXM0359AAA M10QTA | In-line | Turbo Air to Air (TAA) | Propulsion | N/A |  | 353 | 60 | IMO
Cummins Mercruiser Diesel, LLC | 2010 | ACEXW05.9AAA | M10QTA | Running Change | IMO | CEX-IMO-10-03.1 | 2012-12-09 | OEM | IMO |  |  |  |  | 4 stroke | 6 | Electronic Control Module | Distillate Diesel [ISO 8217, DM-Grade] | Electronic Direct Injection |  |  | No |  | Inline |  | Propulsion | N/A |  |  |  | IMO
Cummins Mercruiser Diesel, LLC | 2010 | ACEXW05.9AAA | M10QTA | Running Change | IMO | CEX-IMO-10-03 |  | OEM | IMO |  |  |  |  | 4 stroke | 6 | Electronic Control |  |  |  |  | No |  | Inline |  |  | N/A |  |  |  | IMO
Cummins Mercruiser Diesel, LLC | 2010 | ACEXW05.9AAA | M10QTA | Running Change | IMO | CEX-IMO-10-03.2 | 2013-08-13 | OEM | IMO |  |  |  |  | 4 stroke | 6 | Electronic Control | Distillate Diesel [ISO 8217, DM-Grade] |  |  |  | No |  | Inline |  | Propulsion | N/A |  |  |  | IMO
Cummins inc. | 2010 | ACEXW08.3AAB | M14QTA | Running Change | IMO | CEX-IMO-10-04.3 | 2013-11-14 | OEM | Marine CI Commercial | 1.38 | Category 1 | 10 yr or 10,000hrs |  | 4 stroke | 6 | Electronic Control Module | Distillate Diesel [ISO 8217, DM-Grade] | Electronic Direct Injection | IMO |  | No |  | In-line | Turbocharged | Propulsion | 1.2 X STD 1.5 X STD |  | 441 | 53.1 | IMO | Fixed with Wastegate | Air to Water |  |  |  | 0.08 | 0.045 | 0.015 | 0.68
Cummins Mercruiser Diesel, LLC | 2010 | ACEXW08.3AAB | M14QTA | New Submission | IMO | CEX-IMO-10-04 | 2010-12-03 | OEM | IMO | 1.38 | Not Applicable | other (please explain) | Not Applicable | 4 stroke | 6 | Electronic Control | Distillate Diesel [ISO 8217, DM-Grade] | Electronic Direct Injection |  |  | Yes | 4CEXM0505AAB M14QTA | In-line | Turbo Air to Water (TAW) | Propulsion | N/A |  | 442 | 53 | IMO
Cummins Mercruiser diesel, LLC | 2010 | ACEXW08.3AAB | M14QTA | Running Change | IMO | CEX-IMO-10-04.2 | 2012-12-03 | OEM | IMO | 1.38 | Category 1 | 10 yr or 10,000hrs |  | 4 stroke | 6 | Electronic Control Module | Diesel (Part89, Sub D,appdx A, Table 4) | Electronic Direct Injection |  |  | No |  | Inline | Turbo Air to Water (TAW) | Propulsion | N/A |  | 442 | 53.3 | IMO
Cummins Mercruiser Diesel, LLC | 2010 | ACEXW08.9AAA | M15QTA | New Submission | IMO | CEX-IMO-10-08 | 2011-01-07 | OEM | IMO | 1.48 | Not Applicable | other (please explain) | Not Applicable | 4 stroke | 6 | Electronic Control | Distillate Diesel [ISO 8217, DM-Grade] | Electronic Direct Injection |  |  | Yes | 4CEXM0540AAA M15QTA | In-line | Turbo Air to Water (TAW) | Propulsion | N/A |  | 298 | 34 | IMO
Cummins Mercruiser Diesel, LLC | 2010 | ACEXW08.9AAA | M15QTA | Running Change | IMO | CEX-IMO-10-08.1 | 2013-11-13 | OEM | IMO | 1.48 | Not Applicable | 10 yr or 10,000hrs |  | 4 stroke | 6 | Electronic Control | Distillate Diesel [ISO 8217, DM-Grade] | Electronic Direct Injection |  |  | No |  | In-line | Turbo Air to Water (TAW) | Propulsion | N/A |  | 298 | 33.5 | IMO
Cummins Mercruiser Diesel, LLC | 2010 | ACEXW10.8AAA | M18QTA | New Sub - continued | IMO | CEX-IMO-10-06 |  | OEM | IMO | 1.8 | Not Applicable | other (please explain) | Not Applicable | 4 stroke | 6 |  | Distillate Diesel [ISO 8217, DM-Grade] | Electronic Direct Injection |  |  | Yes | YCEXM011.AAA | In-line | Turbocharged | Propulsion |  |  | 526 | 48 | IMO | Fixed with Wastegate | Air to Water
Cummins Mercruiser Diesel, LLC | 2010 | ACEXW10.8AAA | M18QTA | New Sub - continued | IMO | CEX-IMO-10-06 |  | OEM | IMO | 1.8 | Not Applicable | other (please explain) | Not Applicable | 4 stroke | 6 |  | Distillate Diesel [ISO 8217, DM-Grade] | Electronic Direct Injection |  |  | Yes | YCEXM011.AAA | In-line | Turbocharged | Propulsion |  |  | 526 | 48 | IMO | Fixed with Wastegate | Air to Water
Cummins Mercruiser Diesel, LLC | 2010 | ACEXW10.8AAA | M18QTA | New Submission | IMO | CEX-IMO-10-06 | 2010-12-03 | OEM | IMO | 1.8 | Not Applicable | other (please explain) | Not Applicable | 4 stroke | 6 |  | Distillate Diesel [ISO 8217, DM-Grade] | Electronic Direct Injection |  |  | Yes | YCEXM011.AAA | In-line | Turbocharged | Propulsion and Auxiliary | N/A |  | 526 | 48 | IMO | Fixed with Wastegate | Air to Water
Cummins Mercruiser diesel, LLC | 2010 | ACEXW10.8AAA | M18QTA | Running Change | IMO | CEX-IMO-10-06.1 | 2013-10-29 | OEM | IMO | 1.8 | Category 1 | 10 yr or 10,000hrs |  | 4 stroke | 6 |  | Distillate Diesel [94.108(a)(1)] | Electronic Direct Injection |  |  |  |  | In-line | Turbocharged | Propulsion |  |  | 526 | 47.8 | IMO | Fixed | Air to Water
Cummins Inc. | 2010 | ACEXW19.0AAA | M32QTA01 | New Sub - continued | IMO | CEX-IMO-10-07 |  | OEM | IMO | 3.16 | Not Applicable | other (please explain) | Not Applicable | 4 stroke | 61216 | Electronic Control Module | Distillate Diesel [ISO 8217, DM-Grade] | Electronic Direct Injection |  |  | Yes | 7CEXM019.IMO | In-line, V | Turbocharged | Auxillary |  |  | 1342 | 27 | IMO | Fixed | Air to Water
Cummins Inc. | 2010 | ACEXW19.0AAA | M32QTA01 | New Sub - continued | IMO | CEX-IMO-10-07 |  | OEM | IMO | 3.16 | Not Applicable | other (please explain) | Not Applicable | 4 stroke | 61216 | Electronic Control Module | Distillate Diesel [ISO 8217, DM-Grade] | Electronic Direct Injection |  |  | Yes | 7CEXM019.IMO | In-line, V | Turbocharged | Auxillary |  |  | 1342 | 27 | IMO | Fixed | Air to Water
Cummins Inc. | 2010 | ACEXW19.0AAA | M32QTA01 | New Submission | IMO | CEX-IMO-10-07 | 2010-12-03 | OEM | IMO | 3.16 | Not Applicable | other (please explain) | Not Applicable | 4 stroke | 61216 | Electronic Control Module | Distillate Diesel [ISO 8217, DM-Grade] | Electronic Direct Injection |  |  | Yes | 7CEXM019.IMO | In-line, V | Turbocharged | Auxiliary | N/A |  | 1342 | 27 | IMO | Fixed | Air to Water
Cummins inc. | 2010 | ACEXW19.0AAA | M32QTA01 | Running Change | IMO | CEX-IMO-10-07.1 | 2012-11-06 | OEM | IMO | 3.16 | Not Applicable | 10 yr or 10,000hrs |  | 4 stroke | 6 | Electronic Control Module | Distillate Diesel [94.108(a)(1)] | Electronic Direct Injection |  |  |  |  | In-line | Turbocharged | Auxillary | 1.2 X STD 1.5 X STD 1.9 x STD |  | 1342 | 26.8 | IMO | Fixed | Air to Water
Cummins Inc. | 2010 | ACEXW19.0AAA | M32QTA01 | Running Change | IMO | CEX-IMO-10-07.2 | 2013-02-21 | OEM | IMO | 3.16 | Category 1 | 10 yr or 10,000hrs |  | 4 stroke | 6 | Electronic Control Module | Diesel (Part89, Sub D,appdx A, Table 4) | Electronic Direct Injection |  |  |  |  | In-line | Turbocharged | Propulsion | 1.2 X STD 1.5 X STD 1.9 x STD |  | 559 | 29.4 | IMO | Fixed | Air to Water
Cummins inc. | 2010 | ACEXW19.0AAA | M32QTA01 | Running Change | IMO | CEX-IMO-10-07.3 | 2013-09-02 | OEM | IMO | 3.16 | Not Applicable | 10 yr or 10,000hrs |  | 4 stroke | 16 | Electronic Control Module | Distillate Diesel [94.108(a)(1)] | Electronic Direct Injection |  |  | No |  | V | Turbocharged | Auxillary | 1.2 X STD 1.5 X STD 1.9 x STD |  | 1342 | 26.8 | IMO | Fixed | Air to Water
Cummins inc. | 2010 | ACEXW19.0AAA | M32QTA01 | Running Change | IMO | CEX-IMO-10-07.4 | 2014-02-28 | OEM | IMO | 3.16 | Not Applicable | 10 yr or 10,000hrs |  | 4 stroke | 16 | Electronic Control Module | Distillate Diesel [ISO 8217, DM-Grade] | Electronic Direct Injection |  |  | No |  | V | Turbocharged | Auxillary | 1.2 X STD 1.5 X STD 1.9 x STD |  | 1342 | 26.8 | IMO | Fixed | Air to Water
Cummins inc. | 2010 | ACEXW19.0AAA | M32QTA01 | Running Change Con't | IMO | CEX-IMO-10-07.2 |  | OEM | IMO | 3.16 | Category 1 | 10 yr or 10,000hrs |  | 4 stroke | 6 | Electronic Control Module | Diesel (Part89, Sub D,appdx A, Table 4) | Electronic Direct Injection |  |  |  |  | In-line | Turbocharged | Propulsion | 1.2 X STD 1.5 X STD 1.9 x STD |  | 492 | 25.9 | IMO | Fixed | Air to Water
Cummins Inc. | 2010 | ACEXW19.0AAC | MOG32QTA01 | New Submission | IMO | CEX-IMO-10-02 | 2010-11-18 | OEM | IMO | 3.16 | Not Applicable | other (please explain) | Not required for IMO | 4 stroke | 61216 | Electronic Control | Distillate Diesel [ISO 8217, DM-Grade] | Electronic Direct Injection |  |  | No |  | In-line, V | Turbocharged | Auxiliary | N/A | Commercial engine on E3 cycle. | 1864 | 37 | IMO | Fixed | Air to Water
Cummins Inc. | 2010 | ACEXW19.0AAD | MPG32QTA01 | New Submission | IMO | CEX-IMO-10-10 | 2013-05-13 | OEM | IMO | 3.16 | Category 1 |  | Not required for IMO | 4 stroke | 6 | Electronic Control | Diesel (Part89, Sub D,appdx A, Table 4) | Electronic Direct Injection |  |  | No |  | In-line | Turbocharged | Auxillary | N/A | Commercial engine on E3 cycle. | 1656 | 36.9 | IMO | Fixed | Air to Water |  |  |  | 0
Cummins Inc. | 2010 | ACEXW60.0AAB | M38QTA01 | New Sub - continued | IMO | CEX-IMO-10-05 |  | OEM | IMO | 3.77 | Not Applicable | other (please explain) | Not Applicable | 4 stroke | 16 | Electronic Control | Distillate Diesel [ISO 8217, DM-Grade] | Electronic Direct Injection |  |  | Yes | 9CEXW60.0AAB | V | Turbo Air to Water (TAW) | Propulsion | N/A | Commercial Engine on E3 test cycle | 2013 | 33.6 | IMO
Cummins Inc. | 2010 | ACEXW60.0AAB | M38QTA01 | New Sub - continued | IMO | CEX-IMO-10-05 |  | OEM | IMO | 3.77 | Not Applicable | other (please explain) | Not Applicable | 4 stroke | 16 | Electronic Control | Distillate Diesel [ISO 8217, DM-Grade] | Electronic Direct Injection |  |  | Yes | 9CEXW60.0AAB | V | Turbo Air to Water (TAW) | Propulsion | N/A | Commercial Engine on E3 test cycle | 2013 | 33.6 | IMO
Cummins Inc. | 2010 | ACEXW60.0AAB | M38QTA01 | New Submission | IMO | CEX-IMO-10-05 | 2010-12-03 | OEM | IMO | 3.77 | Not Applicable | other (please explain) | Not Applicable | 4 stroke | 16 | Electronic Control | Distillate Diesel [ISO 8217, DM-Grade] | Electronic Direct Injection |  |  | Yes | 9CEXW60.0AAB | V | Turbo Air to Water (TAW) | Propulsion and Auxiliary | N/A | Commercial Engine on E3 test cycle | 2013 | 34 | IMO
Cummins Inc. | 2010 | ACEXW60.0AAB | M38QTA01 | Running Change | IMO | CEX-IMO-10-05.1 | 2012-07-11 | OEM | Marine CI Commercial |  |  | 10 yr or 10,000hrs |  | 4 stroke | 16 | Electronic Control | Diesel (Part89, Sub D,appdx A, Table 4) | Electronic Direct Injection |  |  |  |  | Vee | Turbo Air to Water (TAW) | Propulsion | 1.2 X STD 1.5 X STD | Commercial Engine on E3 test cycle |  |  | IMO
Cummins Inc. | 2010 | ACEXW60.0AAB | M38QTA01 | Running Change | IMO | CEX-IMO-10-05.2 | 2013-08-13 | OEM | Marine CI Commercial |  |  | 10 yr or 10,000hrs |  | 4 stroke | 16 | Electronic Control | Distillate Diesel [ISO 8217, DM-Grade] | Electronic Direct Injection |  |  |  |  | Vee | Turbo Air to Water (TAW) | Propulsion | 1.2 X STD 1.5 X STD | Commercial Engine on E3 test cycle |  |  | IMO
Cummins Inc. | 2010 | ACEXW60.0AAC | M38QTA02 | New Sub - continued | IMO | CEX-IMO-10-01 |  | OEM | IMO | 3.77 | Not Applicable | other (please explain) | Not Applicable | 4 stroke | 16 | Electronic Control Module | Distillate Diesel [ISO 8217, DM-Grade] | Mechanical Direct Injection |  |  | No |  | V | Turbocharged | Auxiliary | N/A |  | 1900 | 31 | IMO | Fixed | Air to Water
Cummins Inc. | 2010 | ACEXW60.0AAC | M38QTA02 | New Submission | IMO | CEX-IMO-10-01 | 2010-08-09 | OEM | IMO | 3.77 | Not Applicable | other (please explain) | Not Applicable | 4 stroke | 16 | Electronic Control Module | Distillate Diesel [ISO 8217, DM-Grade] | Mechanical Direct Injection |  |  | No |  | V | Turbocharged | Auxiliary | N/A |  | 1900 | 31 | IMO | Fixed | Air to Water
Cummins Inc. | 2010 | ACEXW60.0AAC | M38QTA02 | Running Change | IMO | CEX-IMO-10-01.1 | 2014-01-30 | OEM | IMO | 3.77 | Category 1 | 10 yr or 10,000hrs |  | 4 stroke | 16 | Electronic Control Module | Distillate Diesel [ISO 8217, DM-Grade] | Mechanical Direct Injection |  |  | No |  | V | Turbocharged | Auxillary |  |  | 1900 | 31.7 | IMO | Fixed | Air to Water
Cummins Inc. | 2010 | ACEXW60.0AAD | MOG38QTA01 | New Submission | IMO | CEX-IMO-10-09 | 2012-07-21 | OEM | IMO | 3.77 | Category 1 |  | Not required for IMO | 4 stroke | 16 | Electronic Control | Diesel (Part89, Sub D,appdx A, Table 4) | Electronic Direct Injection |  |  | No |  | V | Turbocharged | Auxillary | N/A | Commercial engine on E3 cycle. | 2013 | 33.55 | IMO | Fixed | Air to Water
CMD (COSTRUZIONe MOTORI DIESEL) | 2010 | ACMDN1.25HPE | 13T4L550 | New Sub - continued | EPA | CMD-MCI-10-02 | 2010-01-12 | Post-manufacture marinizer | Recreational | 0.31 | Category 1 | 10 yr or 1,000hrs |  | 4 stroke | 4 | Electronic Control Module | Distillate Diesel [94.108(a)(1)] | Direct injection common rail | Tier 2 |  | No |  | In-line | Turbocharged | Propulsion | N/A |  | 80.8 | 64.7 | Part 94 | Variable Geometry | Air to Water
CMD (COSTRUZIONe MOTORI DIESEL) | 2010 | ACMDN1.25HPE | 13T4L550 | New Sub - continued | EPA | CMD-MCI-10-02 | 2010-01-12 | Post-manufacture marinizer | Recreational | 0.31 | Category 1 | 10 yr or 1,000hrs |  | 4 stroke | 4 | Electronic Control Module | Distillate Diesel [94.108(a)(1)] | Direct injection common rail | Tier 2 |  | No |  | In-line | Turbocharged | Propulsion and Auxiliary | N/A |  | 80.8 | 64.7 | Part 94 | Variable Geometry | Air to Water
CMD (COSTRUZIONe MOTORI DIESEL) | 2010 | ACMDN1.25HPE | 13T4L400 | New Submission | EPA | CMD-MCI-10-02 |  | Post-manufacture marinizer | Recreational | 0.31 | Category 1 | 10 yr or 1,000hrs |  | 4 stroke | 4 | Electronic Control Module | Distillate Diesel [94.108(a)(1)] | Direct Injection Common Rail | Tier 2 |  | No |  | In-line | Turbocharged | Auxillary | N/A |  | 58.8 | 47.1 | Part 94 | Fixed with Wastegate | Air to Water
CMD (COSTRUZIONe MOTORI DIESEL) | 2010 | ACMDN2.38HPE | N/A | New Sub - continued | EPA | CMD-MCI-10-01 |  | Post-manufacture marinizer | Recreational | 0.48 | Category 1 | 10 yr or 1,000hrs |  | 4 stroke | 5 | Electronic Control Module | Distillate Diesel [94.108(a)(1)] | Direct injection common rail | Tier 2 |  | Yes | 9CMDN2.38HPE | In-line | Turbocharged | Propulsion | N/A |  | 143 | 59.6 | Part 94 | Variable Geometry | Air to Water |  |  |  | 0 | 0 | 0 | 0
CMD (COSTRUZIONe MOTORI DIESEL) | 2010 | ACMDN2.38HPE | N/A | New Sub - continued | EPA | CMD-MCI-10-01 |  | Post-manufacture marinizer | Recreational | 0.48 | Category 1 | 10 yr or 1,000hrs |  | 4 stroke | 4 | Electronic Control Module | Distillate Diesel [94.108(a)(1)] | Direct injection common rail | Tier 2 |  | Yes | 9CMDN2.38HPE | In-line | Turbocharged | Propulsion | N/A |  | 139.7 | 73.5 | Part 94 | Variable Geometry | Air to Water |  |  |  | 0 | 0 | 0 | 0
CMD (COSTRUZIONe MOTORI DIESEL) | 2010 | ACMDN2.38HPE | N/A | New Sub - continued | EPA | CMD-MCI-10-01 |  | Post-manufacture marinizer | Recreational | 0.48 | Category 1 | 10 yr or 1,000hrs |  | 4 stroke | 4 | Electronic Control Module | Distillate Diesel [94.108(a)(1)] | Direct injection common rail | Tier 2 |  | Yes | 9CMDN2.38HPE | In-line | Turbocharged | Propulsion | N/A |  | 125 | 65.8 | Part 94 | Variable Geometry | Air to Water |  |  |  | 0 | 0 | 0 | 0
CMD (COSTRUZIONe MOTORI DIESEL) | 2010 | ACMDN2.38HPE | N/A | New Sub - continued | EPA | CMD-MCI-10-01 |  | Post-manufacture marinizer | Recreational | 0.48 | Category 1 | 10 yr or 1,000hrs |  | 4 stroke | 4 | Electronic Control Module | Distillate Diesel [94.108(a)(1)] | Direct injection common rail | Tier 2 |  | Yes | 9CMDN2.38HPE | In-line | Turbocharged | Propulsion | N/A |  | 110 | 57.9 | Part 94 | Variable Geometry | Air to Water |  |  |  | 0 | 0 | 0 | 0
CMD (COSTRUZIONe MOTORI DIESEL) | 2010 | ACMDN2.38HPE | N/A | New Submission | EPA | CMD-MCI-10-01 | 2010-01-12 | Post-manufacture marinizer | Recreational | 0.48 | Category 1 | 10 yr or 1,000hrs |  | 4 stroke | 5 | Electronic Control Module | Distillate Diesel [94.108(a)(1)] | Direct injection common rail | Tier 2 |  | Yes | 9CMDN2.38HPE | In-line | Turbocharged | Propulsion | N/A |  | 183.8 | 77.6 | Part 94 | Variable Geometry | Air to Water |  |  |  | 0 | 0 | 0 | 0
Caterpillar inc | 2010 | ACPXM32.1ENM |  | Running Change | IMO |  |  | OEM | Commercial | [20 empty] | Part 94
CATERPILLAR INC. | 2010 | ACPXN07.2HP2 | ACPXN07.2HP2 | New Submission | EPA | CPX-MCI-10-01 | 2009-10-01 | OEM | Marine CI Commercial | 1.21 | Category 1 | 10 yr or 10,000hrs |  | 4 stroke | 6 | Electronic Control | Distillate | Electronic Direct Injection | Tier 2 |  | Yes | 9CPXN07.2HP2 | Inline | Turbo Air to Water (TAW) | Propulsion | 1.2 X STD 1.5 X STD |  | 338 | 56.3 | Part 94 | Fixed | Air to Water | [6 empty] | 0.21
CATERPILLAR INC. | 2010 | ACPXN07.2HR2 | ACPXN07.2HR2 | New Submission | EPA | CPX-MCI-10-03 | 2009-10-01 | OEM | Marine CI Recreational | 1.21 | Category 1 | 10 yr or 1,000hrs |  | 4 stroke | 6 | Electronic Control Electronic Control Module | Distillate | Electronic Direct Injection | Tier 2 |  | Yes | 9CPXN07.2HR2 | Inline | Turbo Air to Water (TAW) | Propulsion | 1.2 X STD 1.5 X STD |  | 338 | 56.3 | Part 94 | Fixed | Air to Water | [6 empty] | 0.02
caterpillar inc. | 2010 | ACPXN07.2HW2 | ACPXN07.2HW2 | New Submission | EPA | CPX-MCI-10-02 | 2009-10-01 | OEM | Marine CI Commercial | 1.21 | Category 1 | 10 yr or 10,000hrs |  | 4 stroke | 6 | Electronic Control Electronic Control Module | Distillate | Electronic Direct Injection | Tier 2 |  | No | 9CPXN07.2HW2 | Inline | Turbo Air to Water (TAW) | Variable Speed Auxiliary | 1.2 X STD 1.5 X STD | Not Applicable | 179 | 29.8 | Part 94 | Fixed | Air to Water | [6 empty] | 0.21
caterpillar inc. | 2010 | ACPXN08.8HN2 | ACPXN08.8HN2 | New Submission | EPA | CPX-MCI-10-04 | 2009-10-01 | OEM | Marine CI Commercial | 1.47 | Category 1 | 10 yr or 10,000hrs |  | 4 stroke | 6 | Electronic Control Module Electronic Control | Distillate | Electronic Direct Injection | Tier 2 |  | Yes | 9CPXN08.8HN2 | Inline | Turbo Air to Water (TAW) | Auxiliary | 1.2 X STD 1.5 X STD |  | 236 | 39 | Part 94 | Fixed | Air to Water | [6 empty] | 0.21
caterpillar inc. | 2010 | ACPXN08.8HP2 | ACPXN08.8HP2 | New Submission | EPA | CPX-MCI-10-05 | 2009-10-01 | OEM | Marine CI Commercial | 1.47 | Category 1 | 10 yr or 10,000hrs |  | 4 stroke | 6 | Electronic Control Electronic Control Module | Distillate | Electronic Direct Injection | Tier 2 |  | Yes | 9CPXN08.8HP2 | Inline | Turbo Air to Water (TAW) | Propulsion | 1.2 X STD 1.5 X STD |  | 423 | 70.5 | Part 94 | Fixed | Air to Water | [6 empty] | 0.21
caterpillar inc. | 2010 | ACPXN08.8HR2 | ACPXN08.8HR2 | New Submission | EPA | CPX-MCI-10-23 | 2009-12-08 | OEM | Marine CI Recreational | 1.47 | Category 1 | 10 yr or 1,000hrs |  | 4 stroke | 6 | Electronic Control Exhaust Gas Recirculation Electronic Control Module | Distillate | Electronic Direct Injection | Tier 2 |  | Yes | 9CPXN08.8HR2 | Inline | Turbo Air to Water (TAW) | Propulsion | 1.2 X STD 1.5 X STD |  | 423 | 48.1 | Part 94 | Fixed with Wastegate | Air to Water | [6 empty] | 0.02
caterpillar inc. | 2010 | ACPXN08.8HW2 | ACPXN08.8HW2 | New Submission | EPA | CPX-MCI-10-06 | 2009-10-01 | OEM | Marine CI Commercial | 1.47 | Category 1 | 10 yr or 10,000hrs |  | 4 stroke | 6 | Electronic Control Electronic Control Module | Distillate | Electronic Direct Injection | Tier 2 |  | Yes | 9CPXN08.8HW2 | Inline | Turbo Air to Water (TAW) | Variable Speed Auxiliary | 1.2 X STD 1.5 X STD | Not Applicable | 261 | 43.5 | Part 94 | Fixed | Air to Water | [6 empty] | 0.21
caterpillar inc. | 2010 | ACPXN12.0EN2 | ACPXN12.0EN2 | New Submission | EPA | CPX-MCI-10-08 | 2009-10-01 | OEM | Marine CI Commercial | 1.99 | Category 1 | 10 yr or 10,000hrs |  | 4 stroke | 6 | Electronic Control Electronic Control Module | Distillate | Electronic Direct Injection | Tier 2 |  | Yes | 9CPXN12.0EN2 | Inline | Turbo Air to Water (TAW) | Propulsion | 1.2 X STD 1.5 X STD |  | 526 | 87.6 | Part 94 | Fixed | Air to Water | [6 empty] | 0.21
CATERPILLAR INC. | 2010 | ACPXN12.0ER2 | ACPXN12.0ER2 | New Submission | EPA | CPX-MCI-10-07 | 2009-10-01 | OEM | Marine CI Recreational | 1.99 | Category 1 | 10 yr or 1,000hrs |  | 4 stroke | 6 | Electronic Control Electronic Control Module | Distillate | Electronic Direct Injection | Tier 2 |  | Yes | 9CPXN12.0ER2 | Inline | Turbo Air to Water (TAW) | Propulsion | 1.2 X STD 1.5 X STD |  | 526 | 87.6 | Part 94 | Fixed | Air to Water | [6 empty] | 0.02
caterpillar inc. | 2010 | ACPXN14.6EN2 | ACPXN14.6EN2 | New Submission | EPA | CPX-MCI-10-09 | 2009-10-01 | OEM | Marine CI Commercial | 2.44 | Category 1 | 10 yr or 10,000hrs |  | 4 stroke | 6 | Electronic Control Electronic Control Module | Distillate | Electronic Direct Injection | Tier 2 |  | Yes | 9CPXN14.6EN2 | Inline 6 | Turbo Air to Water (TAW) | Variable Speed Auxiliary | Yes 1.2 X STD 1.5 X STD |  | 373 | 62 | Part 94 | Fixed | Air to Water | [6 empty] | 0.21
Caterpillar inc | 2010 | ACPXN18.1EA2 | ACPXN18.1EA2 | New Submission | EPA | CPX-MCI-10-10 | 2009-10-01 |  | Marine CI Commercial | 3.02 | Category 1 | 10 yr or 10,000hrs |  | 4 stroke | 6 | Electronic Control Electronic Control Module | Distillate | Electronic Direct Injection | Tier 2 |  | Yes | 9CPXN18.1EA2 | Inline 6 | Turbo Air to Water (TAW) | Auxiliary | 1.2 X STD 1.5 X STD |  | 661 | 110 | Part 94 | Fixed with Wastegate | Air to Water | [6 empty] | 0.21
caterpillar inc. | 2010 | ACPXN18.1EN2 | ACPXN18.1EN2 | New Submission | EPA | CPX-MCI-10-11 | 2009-10-01 | OEM | Marine CI Commercial | 3.02 | Category 1 | 10 yr or 10,000hrs |  | 4 stroke | 6 | Electronic Control Electronic Control Module | Distillate | Electronic Direct Injection | Tier 2 |  | Yes | 9CPXN18.1EN2 | Inline 6 | Turbo Air to Water (TAW) | Propulsion & Auxiliary | Yes 1.2 X STD 1.5 X STD |  | 533 | 88.8 | Part 94 | Fixed with Wastegate | Air to Water | [6 empty] | 0.21
caterpillar inc. | 2010 | ACPXN18.1EP2 | ACPXN18.1EP2 | New Submission | EPA | CPX-MCI-10-12 | 2009-10-01 | OEM | Marine CI Commercial | 3.02 | Category 1 | 10 yr or 10,000hrs |  | 4 stroke | 6 | Electronic Control Electronic Control Module | Distillate | Electronic Direct Injection | Tier 2 |  | Yes | 9CPXM18.1EP2 | Inline 6 | Turbo Air to Water (TAW) | Propulsion | Yes 1.2 X STD 1.5 X STD |  | 651 | 108.5 | Part 94 | Fixed with Wastegate | Air to Water | [6 empty] | 0.21
caterpillar inc | 2010 | ACPXN18.1ER2 | ACPXN18.1ER2 | New Submission | EPA | CPX-MCI-10-13 | 2009-10-01 | OEM | Marine CI Recreational | 3.02 | Category 1 | 10 yr or 1,000hrs |  | 4 stroke | 6 | Electronic Control Electronic Control Module | Distillate | Electronic Direct Injection | Tier 2 |  | Yes | 9CPXN18.1ER2 | Inline 6 | Turbo Air to Water (TAW) | Propulsion | 1.2 X STD 1.5 X STD |  | 849 | 141.5 | Part 94 | Fixed with Wastegate | Air to Water | [6 empty] | 0.02
Caterpillar inc. | 2010 | ACPXN296.EN2 | ACPXN296.EN2 | New Submission | EPA | CPX-MCI-10-27 | 2010-01-27 | OEM | Commercial | 18.47 | Category 2 | 10 yr or 20,000hrs |  | 4 stroke | 681216 | Electronic Control Module Engine Design Modification | Distillate Diesel [94.108(a)(1)] | Electronic Direct Injection | Tier 2 |  | Yes | 9CPXN296.EN2 | V | Turbocharged | Propulsion and Auxiliary | 1.2 X STD 1.25 X STD |  | 5650 | 19.1 | Part 60 and Part 94 | Fixed | Air to Water |  |  |  | 0 | 0 | 0.015 | 0.68
Caterpillar inc. | 2010 | ACPXN296.EN2 | ACPXN296.EN2 | New Submission | EPA | CPX-MCI-10-27 |  | OEM | Commercial | 18.47 | Category 2 | 10 yr or 20,000hrs |  | 4 stroke | 681216 | Electronic Control Module Engine Design Modification | Distillate Diesel [94.108(a)(1)] | Electronic Direct Injection | Tier 2 |  | Yes | 9CPXN296.EN2 | V | Turbocharged | Propulsion and Auxiliary | 1.2 X STD 1.25 X STD |  | 5650 | 19.1 | Part 60 and Part 94 | Fixed | Air to Water |  |  |  | 0 | 0 | 0.015 | 0.68
caterpillar inc. | 2010 | ACPXN32.1EA2 | ACPXN32.1EA2 | New Submission | EPA | CPX-MCI-10-14 | 2009-10-01 | OEM | Marine CI Commercial | 2.68 | Category 1 | 10 yr or 10,000hrs |  | 4 stroke | 12 | Electronic Control Electronic Control Module | Distillate | Electronic Direct Injection | Tier 2 |  | Yes | 9CPXN32.1EA2 | V-12 | Turbo Air to Water (TAW) | Auxiliary | Yes 1.2 X STD 1.5 X STD |  | 960 | 80 | Part 94 | Fixed with Wastegate | Air to Water | [6 empty] | 0.21
caterpillar inc. | 2010 | ACPXN32.1EG2 | ACPXN32.1EG2 | New Submission | EPA | CPX-MCI-10-18 | 2009-10-01 | OEM | Marine CI Commercial | 2.68 | Category 1 | 10 yr or 10,000hrs |  | 4 stroke | 12 | Electronic Control Electronic Control Module | Distillate | Electronic Direct Injection | Tier 2 |  | Yes | 9CPXN32.1EG2 | V-12 | Turbo Air to Water (TAW) | Propulsion | Yes 1.2 X STD 1.5 X STD |  | 1194 | 99.5 | Part 94 | Fixed with Wastegate | Air to Water | [6 empty] | 0.21
caterpillar inc. | 2010 | ACPXN32.1EP2 | ACPXN32.1EP2 | New Submission | EPA | CPX-MCI-10-15 | 2009-10-01 | OEM | Marine CI Commercial | 2.68 | Category 1 | 10 yr or 10,000hrs |  | 4 stroke | 12 | Electronic Control Electronic Control Module | Distillate | Electronic Direct Injection | Tier 2 |  | Yes | 9CPXN32.1EP2 | V-12 | Turbo Air to Water (TAW) | Propulsion | Yes 1.2 X STD 1.5 X STD |  | 970 | 80.8 | Part 94 | Fixed with Wastegate | Air to Water | [6 empty] | 0.21
caterpillar inc. | 2010 | ACPXN32.1ER2 | ACPXN32.1ER2 | New Submission | EPA | CPX-MCI-10-16 | 2009-10-01 | OEM | Marine CI RECREATIONAL | 2.68 | Category 1 | 10 yr or 1,000hrs |  | 4 stroke | 12 | Electronic Control Electronic Control Module | Distillate | Electronic Direct Injection | Tier 2 |  | Yes | 9CPXN32.1ER2 | V-12 | Turbo Air to Water (TAW) | Propulsion | Yes 1.2 X STD 1.5 X STD |  | 1194 | 99.5 | Part 94 | Fixed with Wastegate | Air to Water | [6 empty] | 0.02
caterpillar inc. | 2010 | ACPXN32.1EW2 | 9CPXN32.1EW2 | New Submission | EPA | CPX-MCI-10-17 | 2009-10-01 | OEM | Marine CI Commercial | 2.68 | Category 1 | 10 yr or 10,000hrs |  | 4 stroke | 12 | Electronic Control Electronic Control Module | Distillate | Electronic Direct Injection | Tier 2 |  | Yes | 9CPXN32.1EW2 | V12 | Turbo Air to Water (TAW) | Variable Speed Auxiliary | Yes 1.2 X STD 1.5 X STD |  | 708 | 59 | Part 94 | Fixed with Wastegate | Air to Water | [6 empty] | 0.21
Caterpillar inc. | 2010 | ACPXN69.0ED2 | ACPXN69.0ED2 | New Submission | EPA | CPX-MCI-10-21 | 2009-11-24 | OEM | Commercial | 4.31 | Category 1 | 10 yr or 10,000hrs |  | 4 stroke | 81216 | Electronic Control Module Engine Design Modification | Distillate Diesel [94.108(a)(1)] | Electronic Direct Injection | Tier 2 |  | Yes | 9CPXN69.0ED2 | V | Turbocharged | Auxiliary | 1.2 X STD 1.25 X STD |  | 1603 | 30.9 | Part 94 | Fixed | Air to Water |  |  |  | 0 | 0 | 0.0075 | 0.34
Caterpillar inc. | 2010 | ACPXN69.0EE2 | ACPXN69.0ED2 | New Submission | EPA | CPX-MCI-10-22 | 2009-12-16 | OEM | Commercial | 4.31 | Category 1 | 10 yr or 10,000hrs |  | 4 stroke | 81216 | Electronic Control Module Engine Design Modification | Distillate Diesel [94.108(a)(1)] | Electronic Direct Injection | Tier 2 |  | No |  | V | Turbocharged | Auxiliary | 1.2 X STD 1.25 X STD |  | 1603 | 30.9 | Part 94 | Fixed | Air to Water |  |  |  | 0 | 0 | 0.0075 | 0.34
Caterpillar inc. | 2010 | ACPXN69.0EN2 | ACPXN69.0EN2 | New Submission | EPA | CPX-MCI-10-24 | 2009-12-16 | OEM | Commercial | 4.31 | Category 1 | 10 yr or 10,000hrs |  | 4 stroke | 81216 | Electronic Control Module Engine Design Modification | Distillate Diesel [94.108(a)(1)] | Electronic Direct Injection | Tier 2 |  | Yes | 9CPXN69.0EN2 | V | Turbocharged | Propulsion | 1.2 X STD 1.25 X STD |  | 1641 | 23.8 | Part 94 | Fixed | Air to Water |  |  |  | 0 | 0 | 0.0075 | 0.34
Caterpillar inc. | 2010 | ACPXN78.1EC2 | ACPXN78.1EC2 | New Submission | EPA | CPX-MCI-10-25 | 2009-12-16 | OEM | Commercial | 4.88 | Category 1 | 10 yr or 10,000hrs |  | 4 stroke | 1216 | Electronic Control Module Engine Design Modification | Distillate Diesel [94.108(a)(1)] | Electronic Direct Injection | Tier 2 |  | Yes | 9CPXN78.1EC2 | V | Turbocharged | Auxiliary | 1.2 X STD 1.25 X STD |  | 1864 | 31.8 | Part 94 | Fixed | Air to Water |  |  |  | 0 | 0 | 0.0075 | 0.34
Caterpillar inc. | 2010 | ACPXN78.1ED2 | ACPXN78.1ED2 | New Submission | EPA | CPX-MCI-10-26 | 2009-12-16 | OEM | Commercial | 4.88 | Category 1 | 10 yr or 10,000hrs |  | 4 stroke | 1216 | Electronic Control Module Engine Design Modification | Distillate Diesel [94.108(a)(1)] | Electronic Direct Injection | Tier 2 |  | Yes | 9CPXN78.1ED2 | V | Turbocharged | Auxiliary | 1.2 X STD 1.25 X STD |  | 2350 | 30.1 | Part 94 | Fixed | Air to Water |  |  |  | 0 | 0 | 0.0075 | 0.34
Caterpillar inc. | 2010 | ACPXN78.1EE2 | ACPXN78.1EE2 | New Submission | EPA | CPX-MCI-10-19 | 2009-11-05 | OEM | Marine CI Commercial | 4.88 | Category 1 | 10 yr or 10,000hrs |  | 4 stroke | 1216 | Electronic Control | Diesel (Part89, Sub D,appdx A, Table 4) | Electronic Direct Injection | Tier 2 |  | Yes | 9CPXN78.1EE2 | Vee | Turbo Air to Water (TAW) | other (specify) | 1.2 X STD 1.5 X STD | 1.20 times the applicable standards when tested in accordance with the supplemental test procedures specified in § 94.106 at loads greater than or equal to 45 percent of the maximum power at rated speed or 1.50 times the applicable standards at loads less than 45 percent of the maximum power at rated speed. | 2450 | 31.37 | Part 94 | Fixed | Air to Water |  |  |  | 0 | 0 | 0.0075 | 0.34
Caterpillar inc. | 2010 | ACPXN78.1EN2 | ACPXN78.1EN2 | New Submission | EPA | CPX-MCI-10-20 | 2009-11-05 | OEM | Marine CI Commercial | 4.88 | Category 1 | 10 yr or 10,000hrs |  | 4 stroke | 1216 | Electronic Control | Diesel (Part89, Sub D,appdx A, Table 4) | Electronic Direct Injection | Tier 2 |  | Yes | 9CPXN78.1EN2 | Vee | Turbo Air to Water (TAW) | other (specify) | 1.2 X STD 1.5 X STD | 1.20 times the applicable standards when tested in accordance with the supplemental test procedures specified in § 94.106 at loads greater than or equal to 45 percent of the maximum power at rated speed or 1.50 times the applicable standards at loads less than 45 percent of the maximum power at rated speed. | 2525 | 32.3 | Part 94 | Fixed | Air to Air |  |  |  | 0 | 0 | 0.0075 | 0.34
CATERPIULLAR inc. | 2010 | ACPXW07.2PA2 | ACPXW07.2PA2 | New Submission | IMO | CPX-IMO-10-08 | 2010-08-12 | OEM | Commercial | 1.21 | Category 1 | 10 yr or 10,000hrs |  | 4 stroke | 6 | Electronic Control Module | Distillate Diesel [94.108(a)(1)] | Electronic Direct Injection |  | Tier 2 | No |  | In-line | Turbocharged | Auxiliary | 1.2 X STD 1.5 X STD |  | 339 | 280 | IMO | Fixed with Wastegate | Air to Water
Caterpillar inc | 2010 | ACPXW07.2PA2 |  | Running Change | IMO | CPX-IMO-10-08 |  | OEM | Commercial | [20 empty] | Part 94
Caterpillar inc | 2010 | ACPXW07.2PA2 |  | Running Change | IMO | CPX-IMO-10-08 |  | OEM | Commercial | [20 empty] | Part 94
CATERPIULLAR inc. | 2010 | ACPXW07.2PA2 | ACPXW07.2PA2 | Running Change | IMO | CPX-IMO-10-08.1 | 2011-09-15 | OEM | Commercial | 1.21 | Category 1 | 10 yr or 10,000hrs |  | 4 stroke | 6 | Electronic Control Module | Distillate Diesel [94.108(a)(1)] | Electronic Direct Injection |  | Tier 2 | No |  | In-line | Turbocharged | Auxiliary | 1.2 X STD 1.5 X STD |  | 339 | 47 | IMO | Fixed with Wastegate | Air to Water
Caterpillar inc | 2010 | ACPXW07.2PA2 |  | Running Change | IMO | CPX-IMO-10-08 |  | OEM | Commercial | [20 empty] | Part 94
Caterpillar inc | 2010 | ACPXW07.2PA2 |  | Running Change | IMO | CPX-IMO-10-08 |  | OEM | Commercial | [20 empty] | Part 94
CATERPIULLAR inc. | 2010 | ACPXW07.2PA2 | ACPXW07.2PA2 | Running Change | IMO | CPX-IMO-10-08.1 | 2011-09-15 | OEM | Commercial | 1.21 | Category 1 | 10 yr or 10,000hrs |  | 4 stroke | 6 | Electronic Control Module | Distillate Diesel [94.108(a)(1)] | Electronic Direct Injection |  | Tier 2 | No |  | In-line | Turbocharged | Auxiliary | 1.2 X STD 1.5 X STD |  | 339 | 47 | IMO | Fixed with Wastegate | Air to Water
CAterpillar Inc. | 2010 | ACPXW08.8PA2 | ACPXW08.8PA2 | New Submission | IMO | CPX-IMO-10-09 | 2010-08-12 | OEM | Commercial | 1.47 | Category 1 | 10 yr or 10,000hrs |  | 4 stroke | 6 | Electronic Control Module | Distillate Diesel [94.108(a)(1)] | Electronic Direct Injection |  | Tier 2 | No |  | In-line | Turbocharged | Propulsion, Auxilliary | 1.2 X STD 1.5 X STD |  | 423 | 2.88 | IMO | Fixed with Wastegate
Caterpillar inc | 2010 | ACPXW08.8PA2 |  | Running Change | IMO | CPX-IMO-10-09 |  | OEM | Commercial | [20 empty] | Part 94
Caterpillar inc | 2010 | ACPXW08.8PA2 |  | Running Change | IMO | CPX-IMO-10-09 |  | OEM | Commercial | [20 empty] | Part 94
Caterpillar inc | 2010 | ACPXW08.8PA2 |  | Running Change | IMO | CPX-IMO-10-09 |  | OEM | IMO | [20 empty] | IMO
Caterpillar inc | 2010 | ACPXW08.8PA2 |  | Running Change | IMO | CPX-IMO-10-09 |  | OEM | IMO | [20 empty] | IMO
Caterpillar Inc. | 2010 | ACPXW106.A10 | ACPXW106.A10 | New Submission | IMO | CPX-IMO-10-10 | 2010-08-12 | OEM | Commercial | 5.29 | Not Applicable |  |  | 4 stroke | 16 | Electronic Control Module | Distillate Diesel [94.108(a)(1)] | Electronic Direct Injection |  |  | No |  | V | Turbocharged | Auxillary | 1.2 X STD 1.5 X STD |  | 1930 | 18.2 | IMO | Fixed with Wastegate | Air to Water
Caterpillar Inc. | 2010 | ACPXW106.A10 |  | Running Change | IMO | CPX-IMO-10-10 |  | OEM | Commercial | [20 empty] | IMO
Caterpillar Inc. | 2010 | ACPXW106.P10 | ACPXW106.P10 | New Submission | IMO | CPX-IMO-10-11 | 2010-08-12 | OEM | Commercial | 5.29 | Not Applicable |  |  | 4 stroke | 16 | Electronic Control Module | Distillate Diesel [94.108(a)(1)] | Electronic Direct Injection |  |  | No |  | V | Turbocharged | Propulsion |  |  | 2550 | 159.4 | IMO | Fixed with Wastegate | Air to Water
Caterpillar Inc. | 2010 | ACPXW106.P10 | ACPXW106.P10 | Running change | IMO | CPX-IMO-10-11.1 | 2012-12-11 | OEM | Commercial | 5.29 | Not Applicable |  |  | 4 stroke | 16 | Electronic Control Module | Distillate Diesel [94.108(a)(1)] | Electronic Direct Injection |  |  |  |  | V | Turbocharged | Propulsion |  |  | 2550 | 159.4 | IMO | Fixed with Wastegate | Air to Water
Caterpillar Inc. | 2010 | ACPXW11.2PA2 | ACPXW11.2PA2 | New Submission | IMO | CPX-IMO-10-06 | 2010-08-12 | OEM | Commercial | 1.86 | Category 1 | 10 yr or 10,000hrs |  | 4 stroke | 6 | Electronic Control Module | Distillate Diesel [94.108(a)(1)] | Electronic Direct Injection |  | Tier 2 | No |  | In-line | Turbocharged | Auxillary | 1.5 X STD 1.2 X STD |  | 336 | 181 | IMO | Fixed with Wastegate | Air to Air
caterpillar INC | 2010 | ACPXW12.0PA2 | ACPXW12.0PA2 | New Submission | IMO | CPX-IMO-10-07 | 2010-08-12 | OEM | Commercial | 1.99 | Category 1 | 10 yr or 10,000hrs |  | 4 stroke | 6 | Electronic Control Module | Distillate Diesel [94.108(a)(1)] | Electronic Direct Injection |  |  | No |  | In-line | Turbocharged | Propulsion | 1.2 X STD 1.5 X STD |  | 492 | 247 | IMO | Fixed | Air to Water
caterpillar INC | 2010 | ACPXW12.0PA2 |  | Running Change | IMO | CPX-IMO-10-07 |  | OEM | Commercial | [20 empty] | IMO
Caterpillar inc. | 2010 | ACPXW14.6PA2 | ACPXW14.6PA2 | New Submission | IMO | CPX-IMO-10-05 | 2010-08-12 | OEM | Commercial | 2.44 | Category 1 | 10 yr or 10,000hrs |  | 4 stroke | 6 | Electronic Control Module | Distillate Diesel [94.108(a)(1)] | Electronic Direct Injection |  |  | No |  | In-line | Turbocharged | Auxillary | 1.2 X STD 1.5 X STD |  | 373 | 153 | IMO | Fixed | Air to Water
Caterpillar inc | 2010 | ACPXW14.6PA2 |  | Running Change | IMO | CPX-IMO-10-05 |  | OEM | Commercial | [20 empty] | Part 94
Caterpillar Inc. | 2010 | ACPXW18.1PA2 | ACPXW18.1EW2 | New Submission | IMO | CPX-IMO-10-13 | 2010-09-15 | OEM | Commercial | 3.02 | Category 1 | 10 yr or 10,000hrs |  | 4 stroke | 6 | Electronic Control Module | Distillate Diesel [94.108(a)(1)] | Electronic Direct Injection |  | Tier 2 | No |  | In-line | Turbocharged | Propulsion and Auxillary | 1.2 X STD 1.5 X STD |  | 533 | 176 | IMO | Fixed with Wastegate | Air to Water
Caterpillar inc | 2010 | ACPXW18.1PA2 |  | Running Change | IMO | CPX-IMO-10-13 |  | OEM | Commercial | [20 empty] | Part 94
Caterpillar inc | 2010 | ACPXW18.1PA2 |  | Running Change | IMO | CPX-IMO-10-13 |  | OEM | Commercial | [20 empty] | IMO
Caterpillar inc | 2010 | ACPXW18.1PA2 |  | Running Change | IMO | CPX-IMO-10-13 |  | OEM | Commercial | [20 empty] | IMO
Caterpillar inc | 2010 | ACPXW18.1PA2 |  | Running Change | IMO | CPX-IMO-10-13 |  | OEM | Commercial | [20 empty] | IMO
Caterpillar inc. | 2010 | ACPXW296.A09 | ACPXW296.A09 | New Submission | IMO | CPX-IMO-10-01 | 2010-08-12 | OEM | Commercial | 18.47 | Not Applicable |  |  | 4 stroke | 681216 | Electronic Control Module | Distillate Diesel [ISO 8217, DM-Grade] | Electronic Direct Injection |  |  | No |  | V | Turbocharged | Auxillary |  |  | 5420 | 18.3 | IMO | Fixed | Air to Water
Caterpillar inc. | 2010 | ACPXW296.A09 |  | Running Change | IMO | CPX-IMO-10-01 |  | OEM | Commercial | [11 empty] | No | [8 empty] | IMO
Caterpillar inc. | 2010 | ACPXW296.A10 | ACPXW296.A10 | New Submission | IMO | CPX-IMO-10-02 | 2010-08-12 | OEM | Commercial | 18.47 | Not Applicable |  |  | 4 stroke | 681216 | Electronic Control Module | Distillate Diesel [ISO 8217, DM-Grade] | Electronic Direct Injection |  |  | No |  | V | Turbocharged | Auxillary |  |  | 5420 | 18.3 | IMO | Fixed | Air to Water
Caterpillar inc. | 2010 | ACPXW296.P09 | ACPXW296.P09 | New Submission | IMO | CPX-IMO-10-03 | 2010-08-12 | OEM | Commercial | 18.47 | Not Applicable |  |  | 4 stroke | 681216 | Electronic Control Module | Distillate Diesel [ISO 8217, DM-Grade] | Electronic Direct Injection |  |  | No |  | V | Turbocharged | Auxillary |  |  | 5420 | 18.3 | IMO | Fixed | Air to Water
Caterpillar inc. | 2010 | ACPXW296.P09 |  | Running Change | IMO | CPX-IMO-10-03 |  | OEM | Commercial | [20 empty] | IMO
Caterpillar inc. | 2010 | ACPXW296.P09 |  | Running Change | IMO | CPX-IMO-10-03 |  | OEM | Commercial | [20 empty] | IMO
Caterpillar inc. | 2010 | ACPXW296.P09 |  | Running Change | IMO | CPX-IMO-10-03 |  | OEM | Commercial | [20 empty] | IMO
Caterpillar Inc. | 2010 | ACPXW32.1PA2 | ACPXW32.1PA2 | New Submission | IMO | CPX-IMO-10-04 | 2010-08-12 | OEM | Commercial | 2.68 | Category 1 | 10 yr or 10,000hrs |  | 4 stroke | 12 | Electronic Control Module | Distillate Diesel [94.108(a)(1)] | Electronic Direct Injection |  | Tier 2 | No |  | V | Turbocharged | Propulsion | 1.2 X STD 1.5 X STD |  | 1345 | 502 | IMO | Fixed with Wastegate | Air to Water
Caterpillar inc | 2010 | ACPXW32.1PA2 |  | Running Change | IMO | CPX-IMO-10-04 |  | OEM | Commercial | [20 empty] | Part 94
Caterpillar inc | 2010 | ACPXW32.1PA2 |  | Running Change | IMO | CPX-IMO-10-04 |  | OEM | Commercial | [20 empty] | Part 94
Caterpillar inc | 2010 | ACPXW32.1PA2 |  | Running Change | IMO | CPX-IMO-10-04 |  | OEM | Commercial | [20 empty] | Part 94
Caterpillar inc | 2010 | ACPXW32.1PA2 |  | Running Change | IMO | CPX-IMO-10-04 |  | OEM | Commercial | [20 empty] | Part 94
Caterpillar inc | 2010 | ACPXW32.1PA2 |  | Running Change | IMO | CPX-IMO-10-04 |  | OEM | Commercial | [20 empty] | Part 94
Caterpillar inc | 2010 | ACPXW32.1PA2 |  | Running Change | IMO | CPX-IMO-10-04 |  | OEM | Commercial | [20 empty] | IMO
Caterpillar inc | 2010 | ACPXW32.1PA2 |  | Running Change | IMO | CPX-IMO-10-04 |  | OEM | Commercial | [20 empty] | IMO
Caterpillar inc | 2010 | ACPXW32.1PA2 |  | Running Change | IMO | CPX-IMO-10-04 |  | OEM | Commercial | [20 empty] | IMO
Caterpillar inc. | 2010 | ACPXW78.1PA2 | ACPXW78.1PA2 | New Submission | IMO | CPX-IMO-10-12 | 2010-08-13 | OEM | Commercial | 4.88 | Not Applicable |  |  | 4 stroke | 81216 | Electronic Control Module | Distillate Diesel [ISO 8217, DM-Grade] | Electronic Direct Injection |  |  | No |  | V | Turbocharged | Prop and aux |  |  | 2525 | 32.3 | IMO | Fixed | Air to Water
Caterpillar inc. | 2010 | ACPXW78.1PA2 | ACPXW78.1PA2 | New Submission | IMO | CPX-IMO-10-12 |  | OEM | Commercial | 4.88 | Not Applicable |  |  | 4 stroke | 81216 | Electronic Control Module | Distillate Diesel [ISO 8217, DM-Grade] | Electronic Direct Injection |  |  | No |  | V | Turbocharged | Prop and aux |  |  | 2525 | 32.3 | IMO | Fixed | Air to Water
Caterpillar inc. | 2010 | ACPXW78.1PA2 | ACPXW78.1PA2 | New Submission | IMO | CPX-IMO-10-12 |  | OEM | Commercial | 4.88 | Not Applicable |  |  | 4 stroke | 81216 | Electronic Control Module | Distillate Diesel [ISO 8217, DM-Grade] | Electronic Direct Injection |  |  | No |  | V | Turbocharged | Prop and aux |  |  | 2525 | 32.3 | IMO | Fixed | Air to Water
Caterpillar inc. | 2010 | ACPXW78.1PA2 | ACPXW78.1PA2 | New Submission | IMO | CPX-IMO-10-12 |  | OEM | Commercial | 4.88 | Not Applicable |  |  | 4 stroke | 81216 | Electronic Control Module | Distillate Diesel [ISO 8217, DM-Grade] | Electronic Direct Injection |  |  | No |  | V | Turbocharged | Prop and aux |  |  | 2525 | 32.3 | IMO | Fixed | Air to Water
Caterpillar inc. | 2010 | ACPXW78.1PA2 | ACPXW78.1PA2 | New Submission | IMO | CPX-IMO-10-12 |  | OEM | Commercial | 4.88 | Not Applicable |  |  | 4 stroke | 81216 | Electronic Control Module | Distillate Diesel [ISO 8217, DM-Grade] | Electronic Direct Injection |  |  | No |  | V | Turbocharged | Prop and aux |  |  | 2525 | 32.3 | IMO | Fixed | Air to Water
Caterpillar inc. | 2010 | ACPXW78.1PA2 | ACPXW78.1PA2 | New Submission | IMO | CPX-IMO-10-12 |  | OEM | Commercial | 4.88 | Not Applicable |  |  | 4 stroke | 81216 | Electronic Control Module | Distillate Diesel [ISO 8217, DM-Grade] | Electronic Direct Injection |  |  | No |  | V | Turbocharged | Prop and aux |  |  | 2525 | 32.3 | IMO | Fixed | Air to Water
Caterpillar inc. | 2010 | ACPXW78.1PA2 | ACPXW78.1PA2 | New Submission | IMO | CPX-IMO-10-12 |  | OEM | Commercial | 4.88 | Not Applicable |  |  | 4 stroke | 81216 | Electronic Control Module | Distillate Diesel [ISO 8217, DM-Grade] | Electronic Direct Injection |  |  | No |  | V | Turbocharged | Prop and aux |  |  | 2525 | 32.3 | IMO | Fixed | Air to Water
Caterpillar inc. | 2010 | ACPXW78.1PA2 | ACPXW78.1PA2 | New Submission | IMO | CPX-IMO-10-12 |  | OEM | Commercial | 4.88 | Not Applicable |  |  | 4 stroke | 81216 | Electronic Control Module | Distillate Diesel [ISO 8217, DM-Grade] | Electronic Direct Injection |  |  | No |  | V | Turbocharged | Prop and aux |  |  | 2525 | 32.3 | IMO | Fixed | Air to Water
Caterpillar inc. | 2010 | ACPXW78.1PA2 | ACPXW78.1PA2 | New Submission | IMO | CPX-IMO-10-12 |  | OEM | Commercial | 4.88 | Not Applicable |  |  | 4 stroke | 81216 | Electronic Control Module | Distillate Diesel [ISO 8217, DM-Grade] | Electronic Direct Injection |  |  | No |  | V | Turbocharged | Prop and aux |  |  | 2525 | 32.3 | IMO | Fixed | Air to Water
Caterpillar inc. | 2010 | ACPXW78.1PA2 | ACPXW78.1PA2 | New Submission | IMO | CPX-IMO-10-12 |  | OEM | Commercial | 4.88 | Not Applicable |  |  | 4 stroke | 81216 | Electronic Control Module | Distillate Diesel [ISO 8217, DM-Grade] | Electronic Direct Injection |  |  | No |  | V | Turbocharged | Prop and aux |  |  | 2525 | 32.3 | IMO | Fixed | Air to Water
Caterpillar inc. | 2010 | ACPXW78.1PA2 | ACPXW78.1PA2 | New Submission | IMO | CPX-IMO-10-12 |  | OEM | Commercial | 4.88 | Not Applicable |  |  | 4 stroke | 81216 | Electronic Control Module | Distillate Diesel [ISO 8217, DM-Grade] | Electronic Direct Injection |  |  | No |  | V | Turbocharged | Prop and aux |  |  | 2525 | 32.3 | IMO | Fixed | Air to Water
Caterpillar inc. | 2010 | ACPXW78.1PA2 | ACPXW78.1PA2 | New Submission | IMO | CPX-IMO-10-12 |  | OEM | Commercial | 4.88 | Not Applicable |  |  | 4 stroke | 81216 | Electronic Control Module | Distillate Diesel [ISO 8217, DM-Grade] | Electronic Direct Injection |  |  | No |  | V | Turbocharged | Prop and aux |  |  | 2525 | 32.3 | IMO | Fixed | Air to Water
Caterpillar inc. | 2010 | ACPXW78.1PA2 |  | Running Change | IMO | CPX-IMO-10-12 |  | OEM | Commercial | [20 empty] | IMO
Caterpillar inc. | 2010 | ACPXW78.1PA2 | ACPXW78.1PA2 | Running Change | IMO | CPX-IMO-10-XX |  | OEM | Commercial | 4.88 | Not Applicable |  |  | 4 stroke | 81216 | Electronic Control Module | Distillate Diesel [ISO 8217, DM-Grade] | Electronic Direct Injection |  |  | No |  | V | Turbocharged | Prop and aux |  |  | 2525 | 32.3 | IMO | Fixed | Air to Water
Caterpillar inc. | 2010 | ACPXW78.1PA2 | ACPXW78.1PA2 | Running Change | IMO | CPX-IMO-10-XX |  | OEM | Commercial | 4.88 | Not Applicable |  |  | 4 stroke | 81216 | Electronic Control Module | Distillate Diesel [ISO 8217, DM-Grade] | Electronic Direct Injection |  |  | No |  | V | Turbocharged | Prop and aux |  |  | 2525 | 32.3 | IMO | Fixed | Air to Water
Caterpillar inc. | 2010 | ACPXW78.1PA2 | ACPXW78.1PA2 | Running Change | IMO | CPX-IMO-10-XX |  | OEM | Commercial | 4.88 | Not Applicable |  |  | 4 stroke | 81216 | Electronic Control Module | Distillate Diesel [ISO 8217, DM-Grade] | Electronic Direct Injection |  |  | No |  | V | Turbocharged | Prop and aux |  |  | 2525 | 32.3 | IMO | Fixed | Air to Water
Caterpillar inc. | 2010 | ACPXW78.1PA2 |  | Running Change | IMO | CPX-IMO-10-12 |  | OEM | Commercial | [20 empty] | IMO
Caterpillar inc. | 2010 | ACPXW78.1PA2 | ACPXW78.1PA2 | Running Change | IMO | CPX-IMO-10-XX |  | OEM | Commercial | 4.88 | Not Applicable |  |  | 4 stroke | 81216 | Electronic Control Module | Distillate Diesel [ISO 8217, DM-Grade] | Electronic Direct Injection |  |  | No |  | V | Turbocharged | Prop and aux |  |  | 2525 | 32.3 | IMO | Fixed | Air to Water
Caterpillar inc. | 2010 | ACPXW78.1PA2 | ACPXW78.1PA2 | Running Change | IMO | CPX-IMO-10-XX |  | OEM | Commercial | 4.88 | Not Applicable |  |  | 4 stroke | 81216 | Electronic Control Module | Distillate Diesel [ISO 8217, DM-Grade] | Electronic Direct Injection |  |  | No |  | V | Turbocharged | Prop and aux |  |  | 2525 | 32.3 | IMO | Fixed | Air to Water
Caterpillar inc. | 2010 | ACPXW78.1PA2 | ACPXW78.1PA2 | Running Change | IMO | CPX-IMO-10-XX |  | OEM | Commercial | 4.88 | Not Applicable |  |  | 4 stroke | 81216 | Electronic Control Module | Distillate Diesel [ISO 8217, DM-Grade] | Electronic Direct Injection |  |  | No |  | V | Turbocharged | Prop and aux |  |  | 2525 | 32.3 | IMO | Fixed | Air to Water
Caterpillar inc. | 2010 | ACPXW78.1PA2 |  | Running Change | IMO | CPX-IMO-10-12 |  | OEM | Commercial | [20 empty] | IMO
Caterpillar inc. | 2010 | ACPXW78.1PA2 | ACPXW78.1PA2 | Running Change | IMO | CPX-IMO-10-XX |  | OEM | Commercial | 4.88 | Not Applicable |  |  | 4 stroke | 81216 | Electronic Control Module | Distillate Diesel [ISO 8217, DM-Grade] | Electronic Direct Injection |  |  | No |  | V | Turbocharged | Prop and aux |  |  | 2525 | 32.3 | IMO | Fixed | Air to Water
Caterpillar inc. | 2010 | ACPXW78.1PA2 | ACPXW78.1PA2 | Running Change | IMO | CPX-IMO-10-XX |  | OEM | Commercial | 4.88 | Not Applicable |  |  | 4 stroke | 81216 | Electronic Control Module | Distillate Diesel [ISO 8217, DM-Grade] | Electronic Direct Injection |  |  | No |  | V | Turbocharged | Prop and aux |  |  | 2525 | 32.3 | IMO | Fixed | Air to Water
Caterpillar inc. | 2010 | ACPXW78.1PA2 | ACPXW78.1PA2 | Running Change | IMO | CPX-IMO-10-XX |  | OEM | Commercial | 4.88 | Not Applicable |  |  | 4 stroke | 81216 | Electronic Control Module | Distillate Diesel [ISO 8217, DM-Grade] | Electronic Direct Injection |  |  | No |  | V | Turbocharged | Prop and aux |  |  | 2525 | 32.3 | IMO | Fixed | Air to Water
Caterpillar inc. | 2010 | ACPXW78.1PA2 |  | Running Change | IMO | CPX-IMO-10-12 |  | OEM | Commercial | [20 empty] | IMO
Caterpillar inc. | 2010 | ACPXW78.1PA2 | ACPXW78.1PA2 | Running Change | IMO | CPX-IMO-10-12 |  | OEM | Commercial | 4.88 | Not Applicable |  |  | 4 stroke | 81216 | Electronic Control Module | Distillate Diesel [ISO 8217, DM-Grade] | Electronic Direct Injection |  |  | No |  | V | Turbocharged | Prop and aux |  |  | 2525 | 32.3 | IMO | Fixed | Air to Water
Caterpillar inc. | 2010 | ACPXW78.1PA2 | ACPXW78.1PA2 | Running Change | IMO | CPX-IMO-10-12 |  | OEM | Commercial | 4.88 | Not Applicable |  |  | 4 stroke | 81216 | Electronic Control Module | Distillate Diesel [ISO 8217, DM-Grade] | Electronic Direct Injection |  |  | No |  | V | Turbocharged | Prop and aux |  |  | 2525 | 32.3 | IMO | Fixed | Air to Water
Caterpillar inc. | 2010 | ACPXW78.1PA2 |  | Running Change | IMO | CPX-IMO-10-12 |  | OEM | Commercial | [20 empty] | IMO
Caterpillar inc. | 2010 | ACPXW78.1PAX | ACPXW78.1PAX | New Submission | IMO | CPX-IMO-10-14 | 2010-11-23 | OEM | IMO | 4.31 | Not Applicable |  |  | 4 stroke | 1216 | Electronic Control Module | Distillate Diesel [ISO 8217, DM-Grade] | Electronic Direct Injection |  |  | No |  | V | Turbocharged | Prop and aux |  |  | 1717 | 107.3 | IMO | Fixed | Air to Water
Caterpillar inc. | 2010 | ACPXW78.1PAX |  | Running Change | IMO | CPX-IMO-10-14 |  | OEM | IMO | [20 empty] | IMO
Detroit Diesel Corporation | 2010 | ADDXN14.0JLK |  | New Sub - continued | EPA | DDX-MCI-10-01 |  |  | Commercial |  | Category 1 | [13 empty] | Auxiliary |  |  | 410 | 29.3 | [6 empty] | 0 | 0 | 0 | 0
Detroit Diesel Corporation | 2010 | ADDXN14.0JLK | SERIES 60 | New Submission | EPA | DDX-MCI-10-01 | 2009-08-10 | OEM | Commercial | 2.33 | Category 1 | 10 yr or 10,000hrs |  | 4 stroke | 6 | Electronic Control Module | Distillate Diesel [94.108(a)(1)] | Electronic Direct Injection | Tier 2 |  | Yes | 9DDXN14.0JLK | In-line | Turbocharged | Propulsion, Auxiliary | 1.2 X STD 1.5 X STD |  | 448 | 32 | Part 94 | Fixed | Air to Water |  |  |  | 0 | 0 | 0 | 0
Detroit Diesel Corporation | 2010 | ADDXN14.0KLK | SERIES 60 | New Submission | EPA | DDX-MCI-10-02 | 2009-08-10 | OEM | Commercial | 2.33 | Category 1 | other (please explain) | 4200 Hours - see attached rationale | 4 stroke | 6 | Electronic Control Module | Distillate Diesel [94.108(a)(1)] | Electronic Direct Injection | Tier 2 |  | Yes | 9DDXN14.0KLK | In-line | Turbocharged | Propulsion | 1.2 X STD 1.5 X STD |  | 615 | 43.9 | Part 94 | Fixed | Air to Water |  |  |  | 0 | 0 | 0 | 0
Detroit Diesel Corporation | 2010 | ADDXN14.0MLK |  | New Sub - continued | EPA | DDX-MCI-10-03 |  | OEM | Commercial |  | Category 1 | [13 empty] | Auxiliary |  |  | 410 | 29.3 | [6 empty] | 0 | 0 | 0 | 0
Detroit Diesel Corporation | 2010 | ADDXN14.0MLK |  | New Sub - continued | EPA | DDX-MCI-10-03 |  | OEM | Commercial |  | Category 1 | [13 empty] | Propulsion |  |  | 466 | 33.3 | [6 empty] | 0 | 0 | 0 | 0
Detroit Diesel Corporation | 2010 | ADDXN14.0MLK | SERIES 60 | New Submission | EPA | DDX-MCI-10-03 | 2009-08-10 | OEM | Commercial | 2.33 | Category 1 | 10 yr or 10,000hrs |  | 4 stroke | 6 | Electronic Control Module | Distillate Diesel [94.108(a)(1)] | Electronic Direct Injection | Tier 2 |  | Yes | 9DDXN14.0MLK | In-line | Turbocharged | Propulsion, Auxiliary | 1.2 X STD 1.5 X STD |  | 466 | 33.3 | Part 94 | Fixed | Air to Water |  |  |  | 0 | 0 | 0 | 0
DAIHATSU DIESEL MFG. CO., LTD. | 2010 | ADHXW09.4E29 | DK-20e(900) | New Submission | IMO | DHX-IMO-10-01 | 2012-02-23 | OEM | IMO | 9.42 | Not Applicable | other (please explain) | Not Applicable | 4 stroke | 568 | Engine Design Modification | Distillate Diesel [ISO 8217, DM-Grade] | Mechanical Direct Injection |  |  | No |  | In-line | Turbocharged | Auxiliary | N/A |  | 1360 | 18.05 | IMO | Fixed | Air to Water
DAIHATSU DIESEL MFG. CO., LTD. | 2010 | ADHXW09.4E29 | DK-20e(900) | New Submission | IMO | DHX-IMO-10-01 |  | OEM | IMO | 9.42 | Not Applicable | other (please explain) | Not Applicable | 4 stroke | 568 | Engine Design Modification | Distillate Diesel [ISO 8217, DM-Grade] | Mechanical Direct Injection |  |  | No |  | In-line | Turbocharged | Auxiliary | N/A |  | 1360 | 18.05 | IMO | Fixed | Air to Water
DOOSAN INFRACORE CO.,LTD | 2010 | ADICN14.6UZA | ADICN14.6UZA | New Submission | EPA | DIC-MCI-10-01 | 2010-01-20 | OEM | MARINE CI COMM. & RECR | 1.83 | Category 1 | 10 yr or 10,000hrs |  | 4 stroke | 8 | None | Distillate Diesel [ISO 8217, DM-Grade] | Mechanical Direct Injection | Tier 2 |  | Yes | 9DICM14.6UZA | V | Turbocharged | Propulsion | 1.2 X STD |  | 588 | 73.5 | Part 94 | Fixed | Air to Water |  |  |  | 0.01 |  | 0.04 | 0.04
DOOSAN INFRACORE CO.,LTD | 2010 | ADICN21.9UYA | ADICN21.9UYA | New Submission | EPA | DIC-MCI-10-02 | 2010-01-20 | OEM | MARINE CI COMM. & RECR | 1.83 | Category 1 | 10 yr or 10,000hrs |  | 4 stroke | 12 | None | Distillate Diesel [ISO 8217, DM-Grade] | Mechanical Direct Injection | Tier 2 |  | Yes | 9DICM21.9UYA | V | Turbocharged | Propulsion | 1.2 X STD |  | 883 | 73.58 | Part 94 | Fixed | Air to Water |  |  |  | 0.01 |  | 0.04 | 0.04
DEUTZ AG | 2010 | ADZXN07.1002 | BF4/6M1013MC | New Sub - continued | EPA | DZX-MCI-10-01 |  | OEM | Commercial | 1.19 | Category 1 | 10 yr or 10,000hrs | N/A | 4 stroke | -64 | None | Diesel (Part89, Sub D,appdx A, Table 4) | Mechanical Direct Injection | Tier 2 |  | Yes | 9DZXM07.1002 | in line | Turbocharged | Auxiliary | 5.0 1.25 X STD | 0.3 |  |  | Part 94 | Fixed with Wastegate | Air to Water |  |  |  | 0 | 0 | 0.03 | 0.54
DEUTZ AG | 2010 | ADZXN07.1002 | BF4/6M1013MC | New Sub - continued | EPA | DZX-MCI-10-01 |  | OEM | Commercial | 1.19 | Category 1 | 10 yr or 10,000hrs | N/A | 4 stroke | -64 | None | Diesel (Part89, Sub D,appdx A, Table 4) | Mechanical Direct Injection | Tier 2 |  | Yes | 9DZXM07.1002 | in line | Turbocharged | Propulsion | 5.0 1.25 X STD | 0.30 |  |  | Part 94 | Fixed with Wastegate | Air to Water |  |  |  | 0 | 0 | 0.03 | 0.54
DEUTZ AG | 2010 | ADZXN07.1002 | BF4/6M1013MC | New Sub - continued | EPA | DZX-MCI-10-01 |  | OEM | Commercial | 1.19 | Category 1 | 10 yr or 10,000hrs | N/A | 4 stroke | -64 | None | Diesel (Part89, Sub D,appdx A, Table 4) | Mechanical Direct Injection | Tier 2 |  | Yes | 9DZXM07.1002 | in line | Turbocharged | Propulsion | 5.0 1.25 X STD | 0.30 |  |  | Part 94 | Fixed with Wastegate | Air to Water |  |  |  | 0 | 0 | 0.03 | 0.54
DEUTZ AG | 2010 | ADZXN07.1002 | BF4/6M1013MC | New Submission | EPA | DZX-MCI-10-01 | 2009-11-19 | OEM | Commercial | 1.19 | Category 1 | 10 yr or 10,000hrs | N/A | 4 stroke | -64 | None | Diesel (Part89, Sub D,appdx A, Table 4) | Mechanical Direct Injection | Tier 2 |  | Yes | 9DZXM07.1002 | in line | Turbocharged | Propulsion and Auxiliary | 5.0 1.25 X STD | 0.3 | 195 | 2729 | Part 94 | Fixed with Wastegate | Air to Water |  |  |  | 0 | 0 | 0.03 | 0.54
Deutz ag | 2010 | ADZXN15.9001 | BFM1015C | New Submission | EPA | DZX-MCI-10-02 | 2010-01-29 | OEM | Commercial | 1.98 | Category 1 | 10 yr or 10,000hrs | N/A | 4 stroke | 68 | None | Diesel (Part 86.1313-94(b) TableN94-2) | Mechanical Direct Injection | Tier 2 |  | Yes | 8DZXM15.9001 | V | Turbocharged | Propulsion | 5 1.25 X STD | .2 | 447 | 2816 | Part 94 | Fixed | Air to Water |  |  |  | 0 | 0 | 0.01 | 0.38
Electro-Motive Diesel, Inc. | 2010 | AEMDN169.RBL | 645E1, E2, E2N, E6, E8 | New Sub - continued | EPA | EMD-MCI-10-01 |  | OEM | Remanufacture System | 10.55 | Category 2 | 10 yr or 20,000hrs |  | 2 stroke | 81216 | Engine Design Modification | Distillate Diesel [1065.703(b)] | Mechanical Direct Injection | Remanufacture |  | Yes | 9EMDN169.RBL | V | Supercharged | Propulsion, Auxiliary | N/A |  | 1722 | 10 | Part 1042 | Not Applicable | Not Applicable | 1965 | 2000 | 03/31/2010 | 0 | 0 | 0.015 | 0.108
Electro-Motive Diesel, Inc. | 2010 | AEMDN169.RBL | 645E1, E2, E2N, E6, E8 | New Sub - continued | EPA | EMD-MCI-10-01 |  | OEM | Remanufacture System | 10.55 | Category 2 | 10 yr or 20,000hrs |  | 2 stroke | 81216 | Engine Design Modification | Distillate Diesel [1065.703(b)] | Mechanical Direct Injection | Remanufacture |  | Yes | 9EMDN169.RBL | V | Supercharged | Propulsion, Auxiliary | N/A |  | 1722 | 10 | Part 1042 | Not Applicable | Not Applicable | 1965 | 2000 | 03/31/2010 | 0 | 0 | 0.015 | 0.108
Electro-Motive Diesel, Inc. | 2010 | AEMDN169.RBL | 645E1, E2, E2N, E6, E8 | New Submission | EPA | EMD-MCI-10-01 | 2009-12-01 | OEM | Remanufacture System | 10.55 | Category 2 | 10 yr or 20,000hrs |  | 2 stroke | 81216 | Engine Design Modification | Distillate Diesel [1065.703(b)] | Mechanical Direct Injection | Remanufacture |  | Yes | 9EMDN169.RBL | V | Supercharged | Propulsion, Auxiliary | N/A |  | 1722 | 10 | Part 1042 | Not Applicable | Not Applicable | 1965 | 2000 | 03/31/2010 | 0 | 0 | 0.015 | 0.108
Electro-Motive Diesel, Inc. | 2010 | AEMDN169.REC | 645E1, E2, E2N, E6, E8 | New Sub - continued | EPA | EMD-MCI-10-06 |  | OEM | Remanufacture System | 10.55 | Category 2 | 10 yr or 20,000hrs |  | 2 stroke | 81216 | Engine Design Modification Electronic Control Module | Distillate Diesel [1065.703(b)] | Electronic Direct Injection | Remanufacture |  | No |  | V | Supercharged | Propulsion and Auxiliary | N/A |  | 1722 | 10 | Part 1042 | Not Applicable | Not Applicable | 1965 | 2000 | NA | 0 | 0 | 0.015 | 0.108
Electro-Motive Diesel, Inc. | 2010 | AEMDN169.REC | 645E1, E2, E2N, E6, E8 | New Sub - continued | EPA | EMD-MCI-10-06 |  | OEM | Remanufacture System | 10.55 | Category 2 | 10 yr or 20,000hrs |  | 2 stroke | 81216 | Engine Design Modification Electronic Control Module | Distillate Diesel [1065.703(b)] | Electronic Direct Injection | Remanufacture |  | No |  | V | Supercharged | Propulsion and Auxiliary | N/A |  | 1722 | 10 | Part 1042 | Not Applicable | Not Applicable | 1965 | 2000 | NA | 0 | 0 | 0.015 | 0.108
Electro-Motive Diesel, Inc. | 2010 | AEMDN169.REC | 645E1, E2, E2N, E6, E8 | New Submission | EPA | EMD-MCI-10-06 | 2010-03-29 | OEM | Remanufacture System | 10.55 | Category 2 | 10 yr or 20,000hrs |  | 2 stroke | 81216 | Engine Design Modification Electronic Control Module | Distillate Diesel [1065.703(b)] | Electronic Direct Injection | Remanufacture |  | No |  | V | Supercharged | Propulsion and Auxiliary | N/A |  | 1722 | 10 | Part 1042 | Not Applicable | Not Applicable | 1965 | 2000 |  | 0 | 0 | 0.015 | 0.108
Electro-Motive Diesel, Inc. | 2010 | AEMDN169.REL | 645E1, E2, E2N, E6, E8 | New Sub - continued | EPA | EMD-MCI-10-07 |  | OEM | Remanufacture System | 10.55 | Category 2 | 10 yr or 20,000hrs |  | 2 stroke | 81216 | Engine Design Modification Electronic Control Module | Distillate Diesel [1065.703(b)] | Electronic Direct Injection | Remanufacture |  | No |  | V | Supercharged | Propulsion and Auxiliary | N/A |  | 1722 | 10 | Part 1042 | Not Applicable | Not Applicable | 1965 | 2000 | NA | 0 | 0 | 0.015 | 0.108
Electro-Motive Diesel, Inc. | 2010 | AEMDN169.REL | 645E1, E2, E2N, E6, E8 | New Sub - continued | EPA | EMD-MCI-10-07 |  | OEM | Remanufacture System | 10.55 | Category 2 | 10 yr or 20,000hrs |  | 2 stroke | 81216 | Engine Design Modification Electronic Control Module | Distillate Diesel [1065.703(b)] | Electronic Direct Injection | Remanufacture |  | No |  | V | Supercharged | Propulsion and Auxiliary | N/A |  | 1722 | 10 | Part 1042 | Not Applicable | Not Applicable | 1965 | 2000 | NA | 0 | 0 | 0.015 | 0.108
Electro-Motive Diesel, Inc. | 2010 | AEMDN169.REL | 645E1, E2, E2N, E6, E8 | New Submission | EPA | EMD-MCI-10-07 | 2010-03-29 | OEM | Remanufacture System | 10.55 | Category 2 | 10 yr or 20,000hrs |  | 2 stroke | 81216 | Engine Design Modification Electronic Control Module | Distillate Diesel [1065.703(b)] | Electronic Direct Injection | Remanufacture |  | No |  | V | Supercharged | Propulsion and Auxiliary | N/A |  | 1722 | 10 | Part 1042 | Not Applicable | Not Applicable | 1965 | 2000 | NA | 0 | 0 | 0.015 | 0.108
Electro-Motive Diesel, Inc. | 2010 | AEMDN169.RLN | 645E1, E2, E2N, E6, E8 | New Sub - continued | EPA | EMD-MCI-10-05 |  | OEM | Remanufacture System | 10.55 | Category 2 | 10 yr or 20,000hrs |  | 2 stroke | 81216 | Engine Design Modification | Distillate Diesel [1065.703(b)] | Mechanical Direct Injection | Remanufacture |  | No |  | V | Supercharged | Propulsion and Auxiliary | N/A |  | 1722 | 10 | Part 1042 | Not Applicable | Not Applicable | 1965 | 2000 | NA | 0 | 0 | 0.015 | 0.108
Electro-Motive Diesel, Inc. | 2010 | AEMDN169.RLN | 645E1, E2, E2N, E6, E8 | New Sub - continued | EPA | EMD-MCI-10-05 |  | OEM | Remanufacture System | 10.55 | Category 2 | 10 yr or 20,000hrs |  | 2 stroke | 81216 | Engine Design Modification | Distillate Diesel [1065.703(b)] | Mechanical Direct Injection | Remanufacture |  | No |  | V | Supercharged | Propulsion and Auxiliary | N/A |  | 1722 | 10 | Part 1042 | Not Applicable | Not Applicable | 1965 | 2000 | NA | 0 | 0 | 0.015 | 0.108
Electro-Motive Diesel, Inc. | 2010 | AEMDN169.RLN | 645E1, E2, E2N, E6, E8 | New Submission | EPA | EMD-MCI-10-05 | 2010-03-29 | OEM | Remanufacture System | 10.55 | Category 2 | 10 yr or 20,000hrs |  | 2 stroke | 81216 | Engine Design Modification | Distillate Diesel [1065.703(b)] | Mechanical Direct Injection | Remanufacture |  | No |  | V | Supercharged | Propulsion and Auxiliary | N/A |  | 1722 | 10 | Part 1042 | Not Applicable | Not Applicable | 1965 | 2000 | NA | 0 | 0 | 0.015 | 0.108
Electro-Motive Diesel, Inc. | 2010 | AEMDN169.RT2 | 645E1, E2, E2N, E6, E8 | New Sub - continued | EPA | EMD-MCI-10-08 |  | OEM | Remanufacture System | 10.55 | Category 2 | 10 yr or 20,000hrs |  | 2 stroke | 81216 | Engine Design Modification Electronic Control Module | Distillate Diesel [1065.703(b)] | Electronic Direct Injection | Remanufacture |  | No |  | V | Supercharged | Propulsion | N/A |  | 1722 | 10 | Part 1042 | Not Applicable | Not Applicable | 1965 | 2000 |  | 0 | 0 | 0.015 | 0.108
Electro-Motive Diesel, Inc. | 2010 | AEMDN169.RT2 | 645E1, E2, E2N, E6, E8 | New Sub - continued | EPA | EMD-MCI-10-08 |  | OEM | Remanufacture System | 10.55 | Category 2 | 10 yr or 20,000hrs |  | 2 stroke | 81216 | Engine Design Modification Electronic Control Module | Distillate Diesel [1065.703(b)] | Electronic Direct Injection | Remanufacture |  | No |  | V | Supercharged | Auxiliary | N/A |  | 1722 | 10 | Part 1042 | Not Applicable | Not Applicable | 1965 | 2000 |  | 0 | 0 | 0.015 | 0.108
Electro-Motive Diesel, Inc. | 2010 | AEMDN169.RT2 | 645E1, E2, E2N, E6, E8 | New Submission | EPA | EMD-MCI-10-08 | 2010-08-09 | OEM | Remanufacture System | 10.55 | Category 2 | 10 yr or 20,000hrs |  | 2 stroke | 81216 | Engine Design Modification Electronic Control Module | Distillate Diesel [1065.703(b)] | Electronic Direct Injection | Remanufacture |  | No |  | V | Supercharged | Propulsion and Auxiliary | N/A |  | 1722 | 10 | Part 1042 | Not Applicable | Not Applicable | 1965 | 2000 |  | 0 | 0 | 0.015 | 0.108
Electro-Motive Diesel, Inc. | 2010 | AEMDN211.TEF | 645E7B, F7B, E5, E7, E9 | New Sub - continued | EPA | EMD-MCI-10-04 |  | OEM | Remanufacture System | 10.55 | Category 2 | 10 yr or 20,000hrs |  | 2 stroke | 8121620 | Engine Design Modification | Distillate Diesel [1065.703(b)] | Mechanical Direct Injection | Remanufacture |  | Yes | 9EMDN211.TEF | V | Turbocharged | Propulsion and Auxiliary | N/A |  | 2985 | 14 | Part 1042 | Fixed | Air to Water | 1965 | 2006 | 04/01/2010 | 0 | 0 | 0.015 | 0.192
Electro-Motive Diesel, Inc. | 2010 | AEMDN211.TEF | 645E7B, F7B, E5, E7, E9 | New Sub - continued | EPA | EMD-MCI-10-04 |  | OEM | Remanufacture System | 10.55 | Category 2 | 10 yr or 20,000hrs |  | 2 stroke | 8121620 | Engine Design Modification | Distillate Diesel [1065.703(b)] | Mechanical Direct Injection | Remanufacture |  | Yes | 9EMDN211.TEF | V | Turbocharged | Propulsion and Auxiliary | N/A |  | 2985 | 14 | Part 1042 | Fixed | Air to Water | 1965 | 2006 | 04/01/2010 | 0 | 0 | 0.015 | 0.192
Electro-Motive Diesel, Inc. | 2010 | AEMDN211.TEF | 645E7B, F7B, E5, E7, E9 | New Sub - continued | EPA | EMD-MCI-10-04 |  | OEM | Remanufacture System | 10.55 | Category 2 | 10 yr or 20,000hrs |  | 2 stroke | 8121620 | Engine Design Modification | Distillate Diesel [1065.703(b)] | Mechanical Direct Injection | Remanufacture |  | Yes | 9EMDN211.TEF | V | Turbocharged | Propulsion and Auxiliary | N/A |  | 2985 | 14 | Part 1042 | Fixed | Air to Water | 1965 | 2006 | 04/01/2010 | 0 | 0 | 0.015 | 0.192
Electro-Motive Diesel, Inc. | 2010 | AEMDN211.TEF | 645E7B, F7B, E5, E7, E9 | New Sub - continued | EPA | EMD-MCI-10-04 |  | OEM | Remanufacture System | 10.55 | Category 2 | 10 yr or 20,000hrs |  | 2 stroke | 8121620 | Engine Design Modification | Distillate Diesel [1065.703(b)] | Mechanical Direct Injection | Remanufacture |  | Yes | 9EMDN211.TEF | V | Turbocharged | Propulsion and Auxiliary | N/A |  | 2985 | 14 | Part 1042 | Fixed | Air to Water | 1965 | 2006 | 04/01/2010 | 0 | 0 | 0.015 | 0.192
Electro-Motive Diesel, Inc. | 2010 | AEMDN211.TEF | 645E7B, F7B, E5, E7, E9 | New Sub - continued | EPA | EMD-MCI-10-04 |  | OEM | Remanufacture System | 10.55 | Category 2 | 10 yr or 20,000hrs |  | 2 stroke | 8121620 | Engine Design Modification | Distillate Diesel [1065.703(b)] | Mechanical Direct Injection | Remanufacture |  | Yes | 9EMDN211.TEF | V | Turbocharged | Propulsion and Auxiliary | N/A |  | 2985 | 14 | Part 1042 | Fixed | Air to Water | 1965 | 2006 | 04/01/2010 | 0 | 0 | 0.015 | 0.192
Electro-Motive Diesel, Inc. | 2010 | AEMDN211.TEF | 645E7B, F7B, E5, E7, E9 | New Sub - continued | EPA | EMD-MCI-10-04 |  | OEM | Remanufacture System | 10.55 | Category 2 | 10 yr or 20,000hrs |  | 2 stroke | 8121620 | Engine Design Modification | Distillate Diesel [1065.703(b)] | Mechanical Direct Injection | Remanufacture |  | Yes | 9EMDN211.TEF | V | Turbocharged | Propulsion and Auxiliary | N/A |  | 2985 | 14 | Part 1042 | Fixed | Air to Water | 1965 | 2006 | 04/01/2010 | 0 | 0 | 0.015 | 0.192
Electro-Motive Diesel, Inc. | 2010 | AEMDN211.TEF | 645E7B, F7B, E5, E7, E9 | New Sub - continued | EPA | EMD-MCI-10-04 |  | OEM | Remanufacture System | 10.55 | Category 2 | 10 yr or 20,000hrs |  | 2 stroke | 8121620 | Engine Design Modification | Distillate Diesel [1065.703(b)] | Mechanical Direct Injection | Remanufacture |  | Yes | 9EMDN211.TEF | V | Turbocharged | Propulsion and Auxiliary | N/A |  | 2985 | 14 | Part 1042 | Fixed | Air to Water | 1965 | 2006 | 04/01/2010 | 0 | 0 | 0.015 | 0.192
Electro-Motive Diesel, Inc. | 2010 | AEMDN211.TEF | 645E7B, F7B, E5, E7, E9 | New Sub - continued | EPA | EMD-MCI-10-04 |  | OEM | Remanufacture System | 10.55 | Category 2 | 10 yr or 20,000hrs |  | 2 stroke | 8121620 | Engine Design Modification | Distillate Diesel [1065.703(b)] | Mechanical Direct Injection | Remanufacture |  | Yes | 9EMDN211.TEF | V | Turbocharged | Propulsion and Auxiliary | N/A |  | 2985 | 14 | Part 1042 | Fixed | Air to Water | 1965 | 2006 | 04/01/2010 | 0 | 0 | 0.015 | 0.192
Electro-Motive Diesel, Inc. | 2010 | AEMDN211.TEF | 645E7B, F7B, E5, E7, E9 | New Sub - continued | EPA | EMD-MCI-10-04 |  | OEM | Remanufacture System | 10.55 | Category 2 | 10 yr or 20,000hrs |  | 2 stroke | 8121620 | Engine Design Modification | Distillate Diesel [1065.703(b)] | Mechanical Direct Injection | Remanufacture |  | Yes | 9EMDN211.TEF | V | Turbocharged | Propulsion and Auxiliary | N/A |  | 2985 | 14 | Part 1042 | Fixed | Air to Water | 1965 | 2006 | 04/01/2010 | 0 | 0 | 0.015 | 0.192
Electro-Motive Diesel, Inc. | 2010 | AEMDN211.TEF | 645E7B, F7B, E5, E7, E9 | New Submission | EPA | EMD-MCI-10-04 | 2009-12-02 | OEM | Remanufacture System | 10.55 | Category 2 | 10 yr or 20,000hrs |  | 2 stroke | 8121620 | Engine Design Modification | Distillate Diesel [1065.703(b)] | Mechanical Direct Injection | Remanufacture |  | Yes | 9EMDN211.TEF | V | Turbocharged | Propulsion and Auxiliary | N/A |  | 2985 | 14 | Part 1042 | Fixed | Air to Water | 1965 | 2006 | 04/01/2010 | 0 | 0 | 0.015 | 0.192
Electro-Motive Diesel, Inc. | 2010 | AEMDN211.TLN | 645E7B, F7B | New Sub - continued | EPA | EMD-MCI-10-02 |  | OEM | Remanufacture System | 10.55 | Category 2 | 10 yr or 20,000hrs |  | 2 stroke | 8121620 | Engine Design Modification | Distillate Diesel [1065.703(b)] | Mechanical Direct Injection | Remanufacture |  | No |  | V | Turbocharged | Propulsion and Auxiliary | N/A |  | 2985 | 14 | Part 1042 | Fixed | Air to Water | 1979 | 2006 | 04/01/2010 | 0 | 0 | 0.015 | 0.192
Electro-Motive Diesel, Inc. | 2010 | AEMDN211.TLN | 645E7B, F7B | New Sub - continued | EPA | EMD-MCI-10-02 |  | OEM | Remanufacture System | 10.55 | Category 2 | 10 yr or 20,000hrs |  | 2 stroke | 8121620 | Engine Design Modification | Distillate Diesel [1065.703(b)] | Mechanical Direct Injection | Remanufacture |  | No |  | V | Turbocharged | Propulsion and Auxiliary | N/A |  | 2985 | 14 | Part 1042 | Fixed | Air to Water | 1979 | 2006 | 04/01/2010 | 0 | 0 | 0.015 | 0.192
Electro-Motive Diesel, Inc. | 2010 | AEMDN211.TLN | 645E7B, F7B | New Sub - continued | EPA | EMD-MCI-10-02 |  | OEM | Remanufacture System | 10.55 | Category 2 | 10 yr or 20,000hrs |  | 2 stroke | 8121620 | Engine Design Modification | Distillate Diesel [1065.703(b)] | Mechanical Direct Injection | Remanufacture |  | No |  | V | Turbocharged | Propulsion and Auxiliary | N/A |  | 2985 | 14 | Part 1042 | Fixed | Air to Water | 1979 | 2006 | 04/01/2010 | 0 | 0 | 0.015 | 0.192
Electro-Motive Diesel, Inc. | 2010 | AEMDN211.TLN | 645E7B, F7B | New Sub - continued | EPA | EMD-MCI-10-02 |  | OEM | Remanufacture System | 10.55 | Category 2 | 10 yr or 20,000hrs |  | 2 stroke | 8121620 | Engine Design Modification | Distillate Diesel [1065.703(b)] | Mechanical Direct Injection | Remanufacture |  | No |  | V | Turbocharged | Propulsion and Auxiliary | N/A |  | 2985 | 14 | Part 1042 | Fixed | Air to Water | 1979 | 2006 | 04/01/2010 | 0 | 0 | 0.015 | 0.192
Electro-Motive Diesel, Inc. | 2010 | AEMDN211.TLN | 645E7B, F7B | New Sub - continued | EPA | EMD-MCI-10-02 |  | OEM | Remanufacture System | 10.55 | Category 2 | 10 yr or 20,000hrs |  | 2 stroke | 8121620 | Engine Design Modification | Distillate Diesel [1065.703(b)] | Mechanical Direct Injection | Remanufacture |  | No |  | V | Turbocharged | Propulsion and Auxiliary | N/A |  | 2985 | 14 | Part 1042 | Fixed | Air to Water | 1979 | 2006 | 04/01/2010 | 0 | 0 | 0.015 | 0.192
Electro-Motive Diesel, Inc. | 2010 | AEMDN211.TLN | 645E7B, F7B | New Submission | EPA | EMD-MCI-10-02 | 2009-12-02 | OEM | Remanufacture System | 10.55 | Category 2 | 10 yr or 20,000hrs |  | 2 stroke | 8121620 | Engine Design Modification | Distillate Diesel [1065.703(b)] | Mechanical Direct Injection | Remanufacture |  | No |  | V | Turbocharged | Propulsion and Auxiliary | N/A |  | 2985 | 14 | Part 1042 | Fixed | Air to Water | 1979 | 2006 | 04/01/2010 | 0 | 0 | 0.015 | 0.192
Electro-Motive Diesel, Inc. | 2010 | AEMDN211.TT2 | 645E7B | New Sub - continued | EPA | EMD-MCI-10-09 |  | OEM | Remanufacture System | 10.55 | Category 2 | 10 yr or 20,000hrs |  | 2 stroke | 8121620 | Engine Design Modification Electronic Control Module | Distillate Diesel [1065.703(b)] | Electronic Direct Injection | Remanufacture |  | No |  | V | Turbocharged | Propulsion | N/A |  | 2685 | 13 | Part 1042 | Fixed | Air to Water | 1965 | 2003 | NA | 0 | 0 | 0.015 | 0.192
Electro-Motive Diesel, Inc. | 2010 | AEMDN211.TT2 | 645EB, 645FB | New Sub - continued | EPA | EMD-MCI-10-09 |  | OEM | Remanufacture System | 10.55 | Category 2 | 10 yr or 20,000hrs |  | 2 stroke | 8121620 | Engine Design Modification Electronic Control Module | Distillate Diesel [1065.703(b)] | Electronic Direct Injection | Remanufacture |  | No |  | V | Turbocharged | Auxiliary | N/A |  | 2685 | 13 | Part 1042 | Fixed | Air to Water | 1965 | 2003 | NA | 0 | 0 | 0.015 | 0.192
Electro-Motive Diesel, Inc. | 2010 | AEMDN211.TT2 | 645E7B | New Submission | EPA | EMD-MCI-10-09 | 2010-09-10 | OEM | Remanufacture System | 10.55 | Category 2 | 10 yr or 20,000hrs |  | 2 stroke | 8121620 | Engine Design Modification Electronic Control Module | Distillate Diesel [1065.703(b)] | Electronic Direct Injection | Remanufacture |  | No |  | V | Turbocharged | Propulsion | N/A |  | 2685 | 13 | Part 1042 | Fixed | Air to Water | 1965 | 2003 | NA | 0 | 0 | 0.015 | 0.192
Electro-Motive Diesel, Inc. | 2010 | AEMDN233.GT2 | 710G7C-T2 | New Sub - continued | EPA | EMD-MCI-10-03 |  | OEM | Commercial & Stationary | 11.63 | Category 2 | 10 yr or 20,000hrs |  | 2 stroke | 8121620 | Injection Timing Retard Engine Design Modification Electronic Control Module Charge Air Cooling | Distillate Diesel [94.108(a)(1)] | Electronic Direct Injection | Tier 2 |  | Yes | 9EMDN233.GT2 | V | Turbocharged | Propulsion, Auxiliary | 1.2 X STD 1.5 X STD | NTE Compliance Demonstration: 1. We evaluated NTE compliance by determining emissions rates at points around the boundaries of the NTE zones, as shown in Attachment A to CCD 03-15. The modes chosen were the all of the outer corners of the NTE zones, and the points where the 45 per cent power break line, if applicable, intersected the outer edges of the NTE zones. In addition, where there was a large span between NTE points thus chosen, we added more points to fill in the gap; for example, we added two additional points along the top edge of the E3 cycle NTE zone. Using the results of the NTE points, the duty cycle modes, and the smooth progression of the position of the beginning of injection in the base timing map, we used good engineering judgment to conclude that compliance with the applicable NTE at all tested points would indicate compliance with the NTE at any point within the zone. Specifically, the points tested were as follows: E3 cycle (propeller curve): 4 modes, 10 NTE points. E2 cycle (constant speed propulsion): 4 modes, 1 NTE point at rated speed, 45 per cent power. D2 cycle (constant speed auxiliary engines): 5 modes, 1 NTE point. C1 cycle (Variable speed, variable power propulsion, such as used with controllable-pitch propellers or Voith-Schneider drives): 8 modes, 8 NTE points. For Tier 2 families, the engines for E2 and D2 cycle applications are digitally controlled to rated speed (usually 900 RPM for 60-cycle power, always 900 RPM for the engines covered by this application) so NTE points off rated speed are not applicable because the engine cannot reach them. The only applicable NTE point is that at 45 per cent power, to determine whether the engine meets the 1.2/1.5 NTE criterion or must use the 1.25 criterion. All of the engines in this application met the 1.2/1.5 criterion. | 4027 | 17 | Part 60 and Part 94 | Fixed | Air to Water |  |  |  | 0 | 0.055 | 0 | 0.96
Electro-Motive Diesel, Inc. | 2010 | AEMDN233.GT2 | 710G7C-T2 | New Sub - continued | EPA | EMD-MCI-10-03 |  | OEM | Commercial & Stationary | 11.63 | Category 2 | 10 yr or 20,000hrs |  | 2 stroke | 8121620 | Injection Timing Retard Engine Design Modification Electronic Control Module Charge Air Cooling | Distillate Diesel [94.108(a)(1)] | Electronic Direct Injection | Tier 2 |  | Yes | 9EMDN233.GT2 | V | Turbocharged | Propulsion, Auxiliary | 1.2 X STD 1.5 X STD | NTE Compliance Demonstration: 1. We evaluated NTE compliance by determining emissions rates at points around the boundaries of the NTE zones, as shown in Attachment A to CCD 03-15. The modes chosen were the all of the outer corners of the NTE zones, and the points where the 45 per cent power break line, if applicable, intersected the outer edges of the NTE zones. In addition, where there was a large span between NTE points thus chosen, we added more points to fill in the gap; for example, we added two additional points along the top edge of the E3 cycle NTE zone. Using the results of the NTE points, the duty cycle modes, and the smooth progression of the position of the beginning of injection in the base timing map, we used good engineering judgment to conclude that compliance with the applicable NTE at all tested points would indicate compliance with the NTE at any point within the zone. Specifically, the points tested were as follows: E3 cycle (propeller curve): 4 modes, 10 NTE points. E2 cycle (constant speed propulsion): 4 modes, 1 NTE point at rated speed, 45 per cent power. D2 cycle (constant speed auxiliary engines): 5 modes, 1 NTE point. C1 cycle (Variable speed, variable power propulsion, such as used with controllable-pitch propellers or Voith-Schneider drives): 8 modes, 8 NTE points. For Tier 2 families, the engines for E2 and D2 cycle applications are digitally controlled to rated speed (usually 900 RPM for 60-cycle power, always 900 RPM for the engines covered by this application) so NTE points off rated speed are not applicable because the engine cannot reach them. The only applicable NTE point is that at 45 per cent power, to determine whether the engine meets the 1.2/1.5 NTE criterion or must use the 1.25 criterion. All of the engines in this application met the 1.2/1.5 criterion. | 4027 | 17 | Part 60 and Part 94 | Fixed | Air to Water |  |  |  | 0 | 0.055 | 0 | 0.96
Electro-Motive Diesel, Inc. | 2010 | AEMDN233.GT2 | 710G7C-T2 | New Sub - continued | EPA | EMD-MCI-10-03 |  | OEM | Commercial & Stationary | 11.63 | Category 2 | 10 yr or 20,000hrs |  | 2 stroke | 8121620 | Injection Timing Retard Engine Design Modification Electronic Control Module Charge Air Cooling | Distillate Diesel [94.108(a)(1)] | Electronic Direct Injection | Tier 2 |  | Yes | 9EMDN233.GT2 | V | Turbocharged | Propulsion, Auxiliary | 1.2 X STD 1.5 X STD | NTE Compliance Demonstration: 1. We evaluated NTE compliance by determining emissions rates at points around the boundaries of the NTE zones, as shown in Attachment A to CCD 03-15. The modes chosen were the all of the outer corners of the NTE zones, and the points where the 45 per cent power break line, if applicable, intersected the outer edges of the NTE zones. In addition, where there was a large span between NTE points thus chosen, we added more points to fill in the gap; for example, we added two additional points along the top edge of the E3 cycle NTE zone. Using the results of the NTE points, the duty cycle modes, and the smooth progression of the position of the beginning of injection in the base timing map, we used good engineering judgment to conclude that compliance with the applicable NTE at all tested points would indicate compliance with the NTE at any point within the zone. Specifically, the points tested were as follows: E3 cycle (propeller curve): 4 modes, 10 NTE points. E2 cycle (constant speed propulsion): 4 modes, 1 NTE point at rated speed, 45 per cent power. D2 cycle (constant speed auxiliary engines): 5 modes, 1 NTE point. C1 cycle (Variable speed, variable power propulsion, such as used with controllable-pitch propellers or Voith-Schneider drives): 8 modes, 8 NTE points. For Tier 2 families, the engines for E2 and D2 cycle applications are digitally controlled to rated speed (usually 900 RPM for 60-cycle power, always 900 RPM for the engines covered by this application) so NTE points off rated speed are not applicable because the engine cannot reach them. The only applicable NTE point is that at 45 per cent power, to determine whether the engine meets the 1.2/1.5 NTE criterion or must use the 1.25 criterion. All of the engines in this application met the 1.2/1.5 criterion. | 4027 | 17 | Part 60 and Part 94 | Fixed | Air to Water |  |  |  | 0 | 0.055 | 0 | 0.96
Electro-Motive Diesel, Inc. | 2010 | AEMDN233.GT2 | 710G7C-T2 | New Sub - continued | EPA | EMD-MCI-10-03 |  | OEM | Commercial & Stationary | 11.63 | Category 2 | 10 yr or 20,000hrs |  | 2 stroke | 8121620 | Injection Timing Retard Engine Design Modification Electronic Control Module Charge Air Cooling | Distillate Diesel [94.108(a)(1)] | Electronic Direct Injection | Tier 2 |  | Yes | 9EMDN233.GT2 | V | Turbocharged | Propulsion, Auxiliary | 1.2 X STD 1.5 X STD | NTE Compliance Demonstration: 1. We evaluated NTE compliance by determining emissions rates at points around the boundaries of the NTE zones, as shown in Attachment A to CCD 03-15. The modes chosen were the all of the outer corners of the NTE zones, and the points where the 45 per cent power break line, if applicable, intersected the outer edges of the NTE zones. In addition, where there was a large span between NTE points thus chosen, we added more points to fill in the gap; for example, we added two additional points along the top edge of the E3 cycle NTE zone. Using the results of the NTE points, the duty cycle modes, and the smooth progression of the position of the beginning of injection in the base timing map, we used good engineering judgment to conclude that compliance with the applicable NTE at all tested points would indicate compliance with the NTE at any point within the zone. Specifically, the points tested were as follows: E3 cycle (propeller curve): 4 modes, 10 NTE points. E2 cycle (constant speed propulsion): 4 modes, 1 NTE point at rated speed, 45 per cent power. D2 cycle (constant speed auxiliary engines): 5 modes, 1 NTE point. C1 cycle (Variable speed, variable power propulsion, such as used with controllable-pitch propellers or Voith-Schneider drives): 8 modes, 8 NTE points. For Tier 2 families, the engines for E2 and D2 cycle applications are digitally controlled to rated speed (usually 900 RPM for 60-cycle power, always 900 RPM for the engines covered by this application) so NTE points off rated speed are not applicable because the engine cannot reach them. The only applicable NTE point is that at 45 per cent power, to determine whether the engine meets the 1.2/1.5 NTE criterion or must use the 1.25 criterion. All of the engines in this application met the 1.2/1.5 criterion. | 4027 | 17 | Part 60 and Part 94 | Fixed | Air to Water |  |  |  | 0 | 0.055 | 0 | 0.96
Electro-Motive Diesel, Inc. | 2010 | AEMDN233.GT2 | 710G7C-T2 | New Submission | EPA | EMD-MCI-10-03 | 2009-12-01 | OEM | Commercial & Stationary | 11.63 | Category 2 | 10 yr or 20,000hrs |  | 2 stroke | 8121620 | Injection Timing Retard Engine Design Modification Electronic Control Module Charge Air Cooling | Distillate Diesel [94.108(a)(1)] | Electronic Direct Injection | Tier 2 |  | Yes | 9EMDN233.GT2 | V | Turbocharged | Propulsion, Auxiliary | 1.2 X STD 1.5 X STD | NTE Compliance Demonstration: 1. We evaluated NTE compliance by determining emissions rates at points around the boundaries of the NTE zones, as shown in Attachment A to CCD 03-15. The modes chosen were the all of the outer corners of the NTE zones, and the points where the 45 per cent power break line, if applicable, intersected the outer edges of the NTE zones. In addition, where there was a large span between NTE points thus chosen, we added more points to fill in the gap; for example, we added two additional points along the top edge of the E3 cycle NTE zone. Using the results of the NTE points, the duty cycle modes, and the smooth progression of the position of the beginning of injection in the base timing map, we used good engineering judgment to conclude that compliance with the applicable NTE at all tested points would indicate compliance with the NTE at any point within the zone. Specifically, the points tested were as follows: E3 cycle (propeller curve): 4 modes, 10 NTE points. E2 cycle (constant speed propulsion): 4 modes, 1 NTE point at rated speed, 45 per cent power. D2 cycle (constant speed auxiliary engines): 5 modes, 1 NTE point. C1 cycle (Variable speed, variable power propulsion, such as used with controllable-pitch propellers or Voith-Schneider drives): 8 modes, 8 NTE points. For Tier 2 families, the engines for E2 and D2 cycle applications are digitally controlled to rated speed (usually 900 RPM for 60-cycle power, always 900 RPM for the engines covered by this application) so NTE points off rated speed are not applicable because the engine cannot reach them. The only applicable NTE point is that at 45 per cent power, to determine whether the engine meets the 1.2/1.5 NTE criterion or must use the 1.25 criterion. All of the engines in this application met the 1.2/1.5 criterion. | 4027 | 17 | Part 60 and Part 94 | Fixed | Air to Water |  |  |  | 0 | 0.055 | 0 | 0.96
Fairbanks Morse Engine | 2010 | AFBMN108.COC | L48FME | New Submission | EPA | FBM-MCI-10-01 | 2009-12-07 | OEM | Commercial | 108.57 | Category 3 | 3yrs or 30,000hrs | LICENSERS FIRST MAJOR OVERHAUL TIME LINE IS SPECIFIED AT 30,000 HOURS. | 4 stroke | 89 | None | Distillate Diesel [94.108(a)(1)] | Mechanical Direct Injection | Tier 1 |  | Yes | 9FBMN108.COC | In-line | Turbocharged | Propulsion | N/A |  | 9450 | 10 | Part 94 | Fixed with Wastegate | Air to Water |  |  |  | 0 | 0
Transportation Systems Business Operations of General Electric Company | 2010 | AGETN0668EMB |  | New Sub - continued | EPA | GET-MCI-10-04 |  | OEM | Commercial | [16 empty] | 1.2 X STD 1.5 X STD |  |  |  | Part 94 | [5 empty] | 0 | 0.09 | 0.04 | 0.27
Transportation Systems Business Operations of General Electric Company | 2010 | AGETN0668EMB |  | New Sub - continued | EPA | GET-MCI-10-04 |  | OEM | Commercial | [16 empty] | 1.2 X STD 1.5 X STD |  |  |  | Part 94 | [5 empty] | 0 | 0.09 | 0.04 | 0.27
Transportation Systems Business Operations of General Electric Company | 2010 | AGETN0668EMB |  | New Sub - continued | EPA | GET-MCI-10-04 |  | OEM | Commercial | [16 empty] | 1.2 X STD 1.5 X STD |  |  |  | Part 94 | [5 empty] | 0 | 0.09 | 0.04 | 0.27
Transportation Systems Business Operations of General Electric Company | 2010 | AGETN0668EMB |  | New Sub - continued | EPA | GET-MCI-10-04 |  | OEM | Commercial | [16 empty] | 1.2 X STD 1.5 X STD |  |  |  | Part 94 | [5 empty] | 0 | 0.09 | 0.04 | 0.27
Transportation Systems Business Operations of General Electric Company | 2010 | AGETN0668EMB |  | New Sub - continued | EPA | GET-MCI-10-04 |  | OEM | Commercial | [16 empty] | 1.2 X STD 1.5 X STD |  |  |  | Part 94 | [5 empty] | 0 | 0.09 | 0.04 | 0.27
Transportation Systems Business Operations of General Electric Company | 2010 | AGETN0668EMB |  | New Sub - continued | EPA | GET-MCI-10-04 |  | OEM | Commercial | [16 empty] | 1.2 X STD 1.5 X STD |  |  |  | Part 94 | [5 empty] | 0 | 0.09 | 0.04 | 0.27
Transportation Systems Business Operations of General Electric Company | 2010 | AGETN0668EMB |  | New Sub - continued | EPA | GET-MCI-10-04 |  | OEM | Commercial | [16 empty] | 1.2 X STD 1.5 X STD |  |  |  | Part 94 | [5 empty] | 0 | 0.09 | 0.04 | 0.27
Transportation Systems Business Operations of General Electric Company | 2010 | AGETN0668EMB |  | New Sub - continued | EPA | GET-MCI-10-04 |  | OEM | Commercial | [16 empty] | 1.2 X STD 1.5 X STD |  |  |  | Part 94 | [5 empty] | 0 | 0.09 | 0.04 | 0.27
Transportation Systems Business Operations of General Electric Company | 2010 | AGETN0668EMB |  | New Sub - continued | EPA | GET-MCI-10-04 |  | OEM | Commercial | [16 empty] | 1.2 X STD 1.5 X STD |  |  |  | Part 94 | [5 empty] | 0 | 0.09 | 0.04 | 0.27
Transportation Systems Business Operations of General Electric Company | 2010 | AGETN0668EMB |  | New Sub - continued | EPA | GET-MCI-10-04 |  | OEM | Commercial | [16 empty] | 1.2 X STD 1.5 X STD |  |  |  | Part 94 | [5 empty] | 0 | 0.09 | 0.04 | 0.27
Transportation Systems Business Operations of General Electric Company | 2010 | AGETN0668EMB |  | New Sub - continued | EPA | GET-MCI-10-04 |  | OEM | Commercial | [16 empty] | 1.2 X STD 1.5 X STD |  |  |  | Part 94 | [5 empty] | 0 | 0.09 | 0.04 | 0.27
Transportation Systems Business Operations of General Electric Company | 2010 | AGETN0668EMB |  | New Sub - continued | EPA | GET-MCI-10-04 |  | OEM | Commercial | [16 empty] | 1.2 X STD 1.5 X STD |  |  |  | Part 94 | [5 empty] | 0 | 0.09 | 0.04 | 0.27
Transportation Systems Business Operations of General Electric Company | 2010 | AGETN0668EMB |  | New Sub - continued | EPA | GET-MCI-10-04 |  | OEM | Commercial | [16 empty] | 1.2 X STD 1.5 X STD |  |  |  | Part 94 | [5 empty] | 0 | 0.09 | 0.04 | 0.27
Transportation Systems Business Operations of General Electric Company | 2010 | AGETN0668EMB |  | New Sub - continued | EPA | GET-MCI-10-04 |  | OEM | Commercial | [16 empty] | 1.2 X STD 1.5 X STD |  |  |  | Part 94 | [5 empty] | 0 | 0.09 | 0.04 | 0.27
Transportation Systems Business Operations of General Electric Company | 2010 | AGETN0668EMB |  | New Sub - continued | EPA | GET-MCI-10-04 |  | OEM | Commercial | [16 empty] | 1.2 X STD 1.5 X STD |  |  |  | Part 94 | [5 empty] | 0 | 0.09 | 0.04 | 0.27
Transportation Systems Business Operations of General Electric Company | 2010 | AGETN0668EMB | AGETN0668EMB | New Submission | EPA | GET-MCI-10-04 | 2009-12-22 | OEM | Commercial | 10.95 | Category 2 | 10 yr or 20,000hrs |  | 4 stroke | 81216 | Electronic Control Module | Distillate Diesel [94.108(a)(1)] | Electronic Direct Injection | Tier 2 |  | Yes | 9GETN0668EMB | V | Turbocharged | Propulsion and Auxiliary | 1.2 X STD 1.5 X STD |  | 3059 | 17 | Part 94 | Fixed with Wastegate | Air to Water |  |  |  | 0 | 0.09 | 0.04 | 0.27
Transportation Systems Business Operations of General Electric Company | 2010 | AGETN0958EMB |  | New Sub - continued | EPA | GET-MCI-10-01 |  | OEM | Commercial & Stationary | [16 empty] | 1.2 X STD 1.5 X STD |  |  |  | Part 60 and Part 94 | [5 empty] | 0 | 0 | 0.04 | 0.13
Transportation Systems Business Operations of General Electric Company | 2010 | AGETN0958EMB |  | New Sub - continued | EPA | GET-MCI-10-01 |  | OEM | Commercial & Stationary | [16 empty] | 1.2 X STD 1.5 X STD |  |  |  | Part 60 and Part 94 | [5 empty] | 0 | 0 | 0.04 | 0.13
Transportation Systems Business Operations of General Electric Company | 2010 | AGETN0958EMB |  | New Sub - continued | EPA | GET-MCI-10-01 |  | OEM | Commercial & Stationary | [16 empty] | 1.2 X STD 1.5 X STD |  |  |  | Part 60 and Part 94 | [5 empty] | 0 | 0 | 0.04 | 0.13
Transportation Systems Business Operations of General Electric Company | 2010 | AGETN0958EMB |  | New Sub - continued | EPA | GET-MCI-10-01 |  | OEM | Commercial & Stationary | [16 empty] | 1.2 X STD 1.5 X STD |  |  |  | Part 60 and Part 94 | [5 empty] | 0 | 0 | 0.04 | 0.13
Transportation Systems Business Operations of General Electric Company | 2010 | AGETN0958EMB |  | New Sub - continued | EPA | GET-MCI-10-01 |  | OEM | Commercial & Stationary | [16 empty] | 1.2 X STD 1.5 X STD |  |  |  | Part 60 and Part 94 | [5 empty] | 0 | 0 | 0.04 | 0.13
Transportation Systems Business Operations of General Electric Company | 2010 | AGETN0958EMB |  | New Sub - continued | EPA | GET-MCI-10-01 |  | OEM | Commercial & Stationary | [16 empty] | 1.2 X STD 1.5 X STD |  |  |  | Part 60 and Part 94 | [5 empty] | 0 | 0 | 0.04 | 0.13
Transportation Systems Business Operations of General Electric Company | 2010 | AGETN0958EMB |  | New Sub - continued | EPA | GET-MCI-10-01 |  | OEM | Commercial & Stationary | [16 empty] | 1.2 X STD 1.5 X STD |  |  |  | Part 60 and Part 94 | [5 empty] | 0 | 0 | 0.04 | 0.13
Transportation Systems Business Operations of General Electric Company | 2010 | AGETN0958EMB |  | New Sub - continued | EPA | GET-MCI-10-01 |  | OEM | Commercial & Stationary | [16 empty] | 1.2 X STD 1.5 X STD |  |  |  | Part 60 and Part 94 | [5 empty] | 0 | 0 | 0.04 | 0.13
Transportation Systems Business Operations of General Electric Company | 2010 | AGETN0958EMB |  | New Sub - continued | EPA | GET-MCI-10-01 |  | OEM | Commercial & Stationary | [16 empty] | 1.2 X STD 1.5 X STD |  |  |  | Part 60 and Part 94 | [5 empty] | 0 | 0 | 0.04 | 0.13
Transportation Systems Business Operations of General Electric Company | 2010 | AGETN0958EMB | AGETN0958EMB | New Submission | EPA | GET-MCI-10-01 | 2009-12-22 | OEM | Commercial & Stationary | 15.71 | Category 2 | 10 yr or 20,000hrs |  | 4 stroke | 12 | Electronic Control Module | Distillate Diesel [94.108(a)(1)] | Electronic Direct Injection | Tier 2 |  | Yes | 9GETN0958EMB | V | Turbocharged | Propulsion, Auxiliary, and Stationary | 1.2 X STD 1.5 X STD |  | 3180 | 17 | Part 60 and Part 94 | Fixed | Air to Water |  |  |  | 0 | 0 | 0.04 | 0.13
Transportation Systems Business Operations of General Electric Company | 2010 | AGETN0958EMC |  | New Sub - continued | EPA | GET-MCI-10-02 |  | OEM | Commercial & Stationary | [16 empty] | 1.2 X STD 1.5 X STD |  |  |  | Part 60 and Part 94 | [5 empty] | 0 | 0 | 0.04 | 0.13
Transportation Systems Business Operations of General Electric Company | 2010 | AGETN0958EMC |  | New Sub - continued | EPA | GET-MCI-10-02 |  | OEM | Commercial & Stationary | [16 empty] | 1.2 X STD 1.5 X STD |  |  |  | Part 60 and Part 94 | [5 empty] | 0 | 0 | 0.04 | 0.13
Transportation Systems Business Operations of General Electric Company | 2010 | AGETN0958EMC |  | New Sub - continued | EPA | GET-MCI-10-02 |  | OEM | Commercial & Stationary | [16 empty] | 1.2 X STD 1.5 X STD |  |  |  | Part 60 and Part 94 | [5 empty] | 0 | 0 | 0.04 | 0.13
Transportation Systems Business Operations of General Electric Company | 2010 | AGETN0958EMC |  | New Sub - continued | EPA | GET-MCI-10-02 |  | OEM | Commercial & Stationary | [16 empty] | 1.2 X STD 1.5 X STD |  |  |  | Part 60 and Part 94 | [5 empty] | 0 | 0 | 0.04 | 0.13
Transportation Systems Business Operations of General Electric Company | 2010 | AGETN0958EMC |  | New Sub - continued | EPA | GET-MCI-10-02 |  | OEM | Commercial & Stationary | [16 empty] | 1.2 X STD 1.5 X STD |  |  |  | Part 60 and Part 94 | [5 empty] | 0 | 0 | 0.04 | 0.13
Transportation Systems Business Operations of General Electric Company | 2010 | AGETN0958EMC |  | New Sub - continued | EPA | GET-MCI-10-02 |  | OEM | Commercial & Stationary | 0 | [15 empty] | 1.2 X STD 1.5 X STD |  |  |  | Part 60 and Part 94 | [5 empty] | 0 | 0 | 0.04 | 0.13
Transportation Systems Business Operations of General Electric Company | 2010 | AGETN0958EMC |  | New Sub - continued | EPA | GET-MCI-10-02 |  | OEM | Commercial & Stationary | [16 empty] | 1.2 X STD 1.5 X STD |  |  |  | Part 60 and Part 94 | [5 empty] | 0 | 0 | 0.04 | 0.13
Transportation Systems Business Operations of General Electric Company | 2010 | AGETN0958EMC |  | New Sub - continued | EPA | GET-MCI-10-02 |  | OEM | Commercial & Stationary | [16 empty] | 1.2 X STD 1.5 X STD |  |  |  | Part 60 and Part 94 | [5 empty] | 0 | 0 | 0.04 | 0.13
Transportation Systems Business Operations of General Electric Company | 2010 | AGETN0958EMC |  | New Sub - continued | EPA | GET-MCI-10-02 |  | OEM | Commercial & Stationary | [16 empty] | 1.2 X STD 1.5 X STD |  |  |  | Part 60 and Part 94 | [5 empty] | 0 | 0 | 0.04 | 0.13
Transportation Systems Business Operations of General Electric Company | 2010 | AGETN0958EMC | AGETM0958EMC | New Submission | EPA | GET-MCI-10-02 | 2009-12-22 | OEM | Commercial & Stationary | 15.71 | Category 2 | 10 yr or 20,000hrs |  | 4 stroke | 16 | Electronic Control Module | Distillate Diesel [94.108(a)(1)] | Electronic Direct Injection | Tier 2 |  | Yes | 9GETN0958EMC | V | Turbocharged | Propulsion, Auxiliary, and Stationary | 1.2 X STD 1.5 X STD |  | 4239 | 17 | Part 60 and Part 94 | Fixed | Air to Water |  |  |  | 0 | 0 | 0.04 | 0.13
Transportation Systems Business Operations of General Electric Company | 2010 | AGETN0958EME | AGETN0958EME | New Submission | EPA | GET-MCI-10-05 | 2010-01-06 | OEM | Commercial | 15.71 | Category 2 | 10 yr or 20,000hrs |  | 4 stroke | 6 | Electronic Control Module | Distillate Diesel [94.108(a)(1)] | Electronic Direct Injection | Tier 2 |  | Yes | 9GETN0958EME | In-line | Turbocharged | Propulsion | 1.2 X STD 1.5 X STD |  | 1362 | 14 | Part 94 | Fixed | Air to Water |  |  |  | 0 | 0 | 0.04 | 0.13
Transportation Systems Business Operations of General Electric Company | 2010 | AGETN0958EML |  | New Sub - continued | EPA | GET-MCI-10-03 |  | OEM | Commercial | [16 empty] | 1.2 X STD 1.5 X STD |  |  |  | Part 94 | [5 empty] | 0 | 0 | 0.04 | 0.13
Transportation Systems Business Operations of General Electric Company | 2010 | AGETN0958EML |  | New Sub - continued | EPA | GET-MCI-10-03 |  | OEM | Commercial | [16 empty] | 1.2 X STD 1.5 X STD |  |  |  | Part 94 | [5 empty] | 0 | 0 | 0.04 | 0.13
Transportation Systems Business Operations of General Electric Company | 2010 | AGETN0958EML |  | New Sub - continued | EPA | GET-MCI-10-03 |  | OEM | Commercial | [16 empty] | 1.2 X STD 1.5 X STD |  |  |  | Part 94 | [5 empty] | 0 | 0 | 0.04 | 0.13
Transportation Systems Business Operations of General Electric Company | 2010 | AGETN0958EML |  | New Sub - continued | EPA | GET-MCI-10-03 |  | OEM | Commercial | [16 empty] | 1.2 X STD 1.5 X STD |  |  |  | Part 94 | [5 empty] | 0 | 0 | 0.04 | 0.13
Transportation Systems Business Operations of General Electric Company | 2010 | AGETN0958EML |  | New Sub - continued | EPA | GET-MCI-10-03 |  | OEM | Commercial | [16 empty] | 1.2 X STD 1.5 X STD |  |  |  | Part 94 | [5 empty] | 0 | 0 | 0.04 | 0.13
Transportation Systems Business Operations of General Electric Company | 2010 | AGETN0958EML |  | New Sub - continued | EPA | GET-MCI-10-03 |  | OEM | Commercial | [16 empty] | 1.2 X STD 1.5 X STD |  |  |  | Part 94 | [5 empty] | 0 | 0 | 0.04 | 0.13
Transportation Systems Business Operations of General Electric Company | 2010 | AGETN0958EML |  | New Sub - continued | EPA | GET-MCI-10-03 |  | OEM | Commercial | [16 empty] | 1.2 X STD 1.5 X STD |  |  |  | Part 94 | [5 empty] | 0 | 0 | 0.04 | 0.13
Transportation Systems Business Operations of General Electric Company | 2010 | AGETN0958EML |  | New Sub - continued | EPA | GET-MCI-10-03 |  | OEM | Commercial | [16 empty] | 1.2 X STD 1.5 X STD |  |  |  | Part 94 | [5 empty] | 0 | 0 | 0.04 | 0.13
Transportation Systems Business Operations of General Electric Company | 2010 | AGETN0958EML |  | New Sub - continued | EPA | GET-MCI-10-03 |  | OEM | Commercial | [16 empty] | 1.2 X STD 1.5 X STD |  |  |  | Part 94 | [5 empty] | 0 | 0 | 0.04 | 0.13
Transportation Systems Business Operations of General Electric Company | 2010 | AGETN0958EML |  | New Sub - continued | EPA | GET-MCI-10-03 |  | OEM | Commercial | [16 empty] | 1.2 X STD 1.5 X STD |  |  |  | Part 94 | [5 empty] | 0 | 0 | 0.04 | 0.13
Transportation Systems Business Operations of General Electric Company | 2010 | AGETN0958EML |  | New Sub - continued | EPA | GET-MCI-10-03 |  | OEM | Commercial | [16 empty] | 1.2 X STD 1.5 X STD |  |  |  | Part 94 | [5 empty] | 0 | 0 | 0.04 | 0.13
Transportation Systems Business Operations of General Electric Company | 2010 | AGETN0958EML | AGETN0958EML | New Submission | EPA | GET-MCI-10-03 | 2009-12-22 | OEM | Commercial | 15.71 | Category 2 | 10 yr or 20,000hrs |  | 4 stroke | 6 | Electronic Control Module | Distillate Diesel [94.108(a)(1)] | Electronic Direct Injection | Tier 2 |  | Yes | 9GETN0958EML | In-line | Turbocharged | Propulsion and Auxiliary | 1.2 X STD 1.5 X STD |  | 1748 | 18 | Part 94 | Fixed | Air to Water |  |  |  | 0 | 0 | 0.04 | 0.13
Transportation Systems Business Operations of General Electric Company | 2010 | AGETN0958EML |  | Running Change | EPA | GET-MCI-10-03 |  | OEM | Commercial | [9 empty] | Tier 2 | [16 empty] | 0 | 0 | 0.04 | 0.13
IHI Shibaura Machinery Corporation | 2010 | AH3XN.507E2C | N/A | New Submission | EPA | H3X-MCI-10-01 | 2009-08-25 | OEM | Recreational | 0.25 | Category 1 | 10 yr or 1,000hrs |  | 4 stroke | 23 | None | Distillate Diesel [1065.703(b)] | Indirect Diesel Injection | Tier 3 |  | Yes | 9H3XN.507E2C | In-line | Naturally | Auxiliary | N/A |  | 7.4 | 10 | Part 1042 | [5 empty] | 0 | 0 | 0.013 | 0.137
IHI Shibaura Machinery Corporation | 2010 | AH3XN.761D20 | N/A | New Submission | EPA | H3X-MCI-10-02 | 2009-08-25 | OEM | Recreational | 0.25 | Category 1 | 10 yr or 1,000hrs |  | 4 stroke | 23 | None | Distillate Diesel [1065.703(b)] | Indirect Diesel Injection | Tier 3 |  | Yes | 9H3XN.761D20 | In-line | Naturally | Propulsion | N/A |  | 14 | 18 | Part 1042 | [5 empty] | 0 | 0 | 0.01 | 0.105
IHI Shibaura Machinery Corporation | 2010 | AH3XN.761E3V | N/A | New Submission | EPA | H3X-MCI-10-03 | 2009-08-25 | OEM | Recreational | 0.25 | Category 1 | 10 yr or 1,000hrs |  | 4 stroke | 23 | None | Distillate Diesel [1065.703(b)] | Indirect Diesel Injection | Tier 3 |  | Yes | 9H3XN.761E3V | In-line | Naturally | Auxiliary | N/A |  | 15.3 | 20 | Part 1042 | [5 empty] | 0 | 0 | 0.013 | 0.135
IHI Shibaura Machinery Corporation | 2010 | AH3XN1.13LCS | N/A | New Submission | EPA | H3X-MCI-10-04 | 2009-08-25 | OEM | Recreational | 0.38 | Category 1 | 10 yr or 1,000hrs |  | 4 stroke | 3 | None | Distillate Diesel [1065.703(b)] | Indirect Diesel Injection | Tier 3 |  | Yes | 9H3XN1.13LCS | In-line | Naturally | Auxiliary | N/A |  | 11.8 | 10 | Part 1042 | [5 empty] | 0 | 0 | 0.004 | 0.067
IHI Shibaura Machinery Corporation | 2010 | AH3XN1.49N3C | N/A | New Submission | EPA | H3X-MCI-10-05 | 2009-08-25 | OEM | Recreational | 0.5 | Category 1 | 10 yr or 1,000hrs |  | 4 stroke | 3 | None | Distillate Diesel [1065.703(b)] | Indirect Diesel Injection | Tier 3 |  | Yes | 9H3XN1.49N3C | In-line | Naturally | Auxiliary | N/A |  | 16.2 | 11 | Part 1042 | [5 empty] | 0 | 0 | 0.008 | 0.136
IHI Shibaura Machinery Corporation | 2010 | AH3XN1.50D40 | N/A | New Submission | EPA | H3X-MCI-10-06 | 2009-08-25 | OEM | Recreational | 0.38 | Category 1 | 10 yr or 1,000hrs |  | 4 stroke | 34 | None | Distillate Diesel [1065.703(b)] | Indirect Diesel Injection | Tier 3 |  | Yes | 9H3XN1.50D40 | In-line | Naturally | Propulsion | N/A |  | 29.1 | 19 | Part 1042 | [5 empty] | 0 | 0 | 0.003 | 0.053
IHI Shibaura Machinery Corporation | 2010 | AH3XN2.00NCS | N/A | New Submission | EPA | H3X-MCI-10-07 | 2009-08-25 | OEM | Recreational | 0.5 | Category 1 | 10 yr or 1,000hrs |  | 4 stroke | 4 | None | Distillate Diesel [1065.703(b)] | Indirect Diesel Injection | Tier 3 |  | Yes | 9H3XN2.00NCS | In-line | Naturally | Auxiliary | N/A |  | 19.9 | 10 | Part 1042 | [5 empty] | 0 | 0 | 0.008 | 0.136
IHI Shibaura Machinery Corporation | 2010 | AH3XN2.22D55 | N/A | New Submission | EPA | H3X-MCI-10-08 | 2009-08-25 | OEM | Recreational | 0.55 | Category 1 | 10 yr or 1,000hrs |  | 4 stroke | 4 | None | Distillate Diesel [1065.703(b)] | Indirect Diesel Injection | Tier 3 |  | Yes | 9H3XN2.22D55 | In-line | Naturally | Propulsion | N/A |  | 40.5 | 18 | Part 1042 | [5 empty] | 0 | 0 | 0.006 | 0.11
IHI Shibaura Machinery Corporation | 2010 | AH3XN2.22D75 | N/A | New Submission | EPA | H3X-MCI-10-09 | 2009-08-25 | OEM | Recreational | 0.55 | Category 1 | 10 yr or 1,000hrs |  | 4 stroke | 4 | None | Distillate Diesel [1065.703(b)] | Indirect Diesel Injection | Tier 3 |  | Yes | 9H3XN2.22D75 | In-line | Turbocharged | Propulsion | N/A |  | 55.2 | 25 | Part 1042 | Fixed with Wastegate | Air to Water |  |  |  | 0 | 0.019 | 0.006 | 0.063
IHI Shibaura Machinery Corporation | 2010 | AH3XN2.22NLC | N/A | New Submission | EPA | H3X-MCI-10-10 | 2009-08-25 | OEM | Recreational | 0.55 | Category 1 | 10 yr or 1,000hrs |  | 4 stroke | 4 | None | Distillate Diesel [1065.703(b)] | Indirect Diesel Injection | Tier 3 |  | Yes | 9H3XN2.22NLC | In-line | Naturally | Auxiliary | N/A |  | 24.3 | 11 | Part 1042 | [5 empty] | 0 | 0 | 0.008 | 0.136
IHI Shibaura Machinery Corporation | 2010 | AH3XN2.22NLT | N/A | New Submission | EPA | H3X-MCI-10-11 | 2009-11-03 | OEM | Recreational | 0.55 | Category 1 | 10 yr or 1,000hrs |  | 4 stroke | 4 | None | Distillate Diesel [1065.703(b)] | Indirect Diesel Injection | Tier 3 |  | No |  | In-line | Turbocharged | Auxiliary | N/A |  | 33.3 | 15 | Part 1042 | Fixed with Wastegate | Not Applicable |  |  |  | 0 | 0.021 | 0.007 | 0.07
Haynes Corporation | 2010 | AHYNN0645E3B | 16-645-E3B | New Submission | EPA | HYN-MCI-10-01 | 2010-07-30 | OEM | Stationary | 10.55 | Category 2 | 10 yr or 20,000hrs |  | 2 stroke | 16 | Electronic Control Module | Distillate Diesel [94.108(a)(1)] | Electronic Direct Injection | Tier 2 |  | No |  | V | Turbocharged | Stationary | N/A |  | 2250 | 13 | Part 60 only, certified to Part 94 | Fixed | Air to Water |  |  |  | 0 | 0 | 0.04 | 0
Hyundai Heavy Industries Co., Ltd. | 2010 | AHYXN2250S50 | HYX | New Submission | EPA | HYX-MCI-10-01 | 2010-11-17 | OEM | Commercial | 375.03 | Category 3 | 3yrs or 10,000hrs |  | 2 stroke | 6 | None | Residual Fuel [ISO 8217, RM-Grade] | Mechanical Direct Injection | Tier 1 |  | Yes | 9HYXN2250S50 | In-line | Turbocharged | Propulsion | N/A |  | 8580 | 4 | Part 94 | Fixed | Air to Water |  |  |  | 0
Isotta Fraschini Motori S.P.A. | 2010 | AIFMN20.1GCR | V1312C2ME | New Submission | EPA | IFM-MCI-10-01 | 2009-09-22 | OEM | Commercial | 1.67 | Category 1 | 10 yr or 10,000hrs |  | 4 stroke | 12 | Electronic Control Module | Distillate Diesel [94.108(a)(1)] | Electronic Direct Injection | Tier 2 |  | No |  | V | Turbocharged | Auxiliary | N/A | .Note that the NTE standards in §94.8(e) apply only to propulsion This is a fixed speed auxiliary engine and the NTE requirement do not apply to this Engine Familyengines, and not to auxiliary engines. | 640 | 32 | Part 94 | Fixed | Air to Water |  |  |  | 0.158 | 0.01 | 0.01 | 0.117
ISOTTA FRASCHINI MOTORI S.P.A. | 2010 | AIFMW20.1GCR | V1312C2ME | Correction | IMO | IFM-IMO-10-01.2 | 2013-05-13 | OEM | Marine CI Commercial | 1.67 | Not Applicable | 10 yr or 10,000hrs |  | 4 stroke | 12 | None Electronic Control Module | Distillate Diesel [ISO 8217, DM-Grade] | Electronic Direct Injection |  | Tier 2 | No |  | 90º V | Turbo Air to Water (TAW) | Auxillary | N/A | .Note that the NTE standards in §94.8(e) apply only to propulsion This is a fixed speed auxiliary engine and the NTE requirement do not apply to this Engine Familyengines, and not to auxiliary engines. | 704 | 421.55 | IMO | Fixed | Air to Water |  |  |  | 0.158
ISOTTA FRASCHINI MOTORI S.P.A. | 2010 | AIFMW20.1GCR | V1312C2ME | New Submission | IMO | IFM-IMO-10-01 | 2012-08-20 | OEM | Marine CI Commercial | 1.67 | Category 1 | 10 yr or 10,000hrs |  | 4 stroke | 12 | None Electronic Control Module | Distillate Diesel [ISO 8217, DM-Grade] | Electronic Direct Injection |  |  | No |  | 90º V | Turbo Air to Water (TAW) | Auxillary | N/A | .Note that the NTE standards in §94.8(e) apply only to propulsion This is a fixed speed auxiliary engine and the NTE requirement do not apply to this Engine Familyengines, and not to auxiliary engines. | 704 | 421.55 | IMO | Fixed | Air to Water |  |  |  | 0.158
ISOTTA FRASCHINI MOTORI S.P.A. | 2010 | AIFMW20.1GCR | V1312C2ME | Running Change | IMO | IFM-MCI-10-01.1 | 2013-05-13 | OEM | Marine CI Commercial | 1.67 | Not Applicable | 10 yr or 10,000hrs |  | 4 stroke | 12 | None Electronic Control Module | Distillate Diesel [ISO 8217, DM-Grade] | Electronic Direct Injection | Tier 2 |  | No |  | 90º V | Turbo Air to Water (TAW) | Auxillary | N/A | .Note that the NTE standards in §94.8(e) apply only to propulsion This is a fixed speed auxiliary engine and the NTE requirement do not apply to this Engine Familyengines, and not to auxiliary engines. | 704 | 421.55 | IMO | Fixed | Air to Water |  |  |  | 0.158
John Deere Power Systems | 2010 | AJDXN04.5089 | 350MDA | Correction | EPA | JDX-MCI-10-02 |  | OEM | Marine CI Commercial | 1.13 | Category 1 | 10 yr or 10,000hrs |  | 4 stroke | 4 | Engine Modification DFI | Diesel | Mechanical Direct Injection | Tier 2 |  | Yes | 9JDXN04.5089 | I-4 | Naturally Aspirated | Auxillary & propulsion | 1.25 X STD 1.5 X STD | NTE limits only apply to the propulsion engine of this family | 60 | 13.33 | Part 94 | Fixed | Not Applicable | [5 empty] | 0.007 | 0.01
John Deere Power Systems | 2010 | AJDXN04.5089 | 350MDA | New Submission | EPA | JDX-MCI-10-02 | 2009-08-20 | OEM | Marine CI Commercial | 1.13 | Category 1 | 10 yr or 10,000hrs |  | 4 stroke | 4 | Engine Modification DFI | Diesel | Mechanical Direct Injection | Tier 2 |  | Yes | 9JDXN04.5089 | I-4 | Naturally Aspirated | Propulsion and Auxiliary | 1.25 X STD 1.5 X STD | NTE limits only apply to the propulsion engine of this family | 60 | 13.33 | Part 94 | Fixed | Not Applicable | [5 empty] | 0.007 | 0.01
John Deere Power systems group | 2010 | AJDXN04.5118 | 350MTB | New Submission | EPA | JDX-MCI-10-01 | 2009-08-12 | OEM | Commercial | 1.13 | Category 1 | 10 yr or 10,000hrs |  | Diesel | 4 | Smoke Puff Limiter DFI TC Engine Design Modification Electronic Control Module | Diesel | Electronic Direct Injection | Tier 2 |  | No |  | I-4 | Turbocharged | Auxiliary |  |  | 74 | 16.4 | Part 94 | Fixed | Not Applicable |  |  |  | 0 | 0 | 0 | 0
John Deere Power systems group | 2010 | AJDXN06.8068 | 350MTA | Correction | EPA | JDX-MCI-10-03 | 2009-12-01 | OEM | Marine CI Commercial | 1.13 | Category 1 | 10 yr or 10,000hrs |  | 4 stroke | 46 | Electronic Control Electronic Control Module DFI CAC TC | Diesel | Electronic Direct Injection | Tier 2 |  | Yes | 9JDXN06.8068 | I-4, I-6 | Turbocharged | Propulsion & Auxiliary | 1.2 X STD 1.5 X STD | Complies with 1.2 x STD above 45% power and 1.5 x STD below 45% power. | 150 | 22.06 | Part 94 | Fixed | Not Applicable |  |  |  | 0.08 |  | 0.007 | 0.01
John Deere Power systems group | 2010 | AJDXN06.8069 | 350MSA | Correction | EPA | JDX-MCI-10-04 | 2009-12-01 | OEM | Marine CI Commercial | 1.13 | Category 1 | 10 yr or 10,000hrs |  | 4 stroke | 6 | Electronic Control Electronic Control Module DFI CAC TC | Diesel | Electronic Direct Injection | Tier 2 |  | Yes | 9JDXN06.8069 | I-6 | Turbo, Separate Circuit | Propulsion and Auxiliary | 1.2 X STD 1.5 X STD | Complies with 1.2 x STD above 45% power and 1.5 x STD below 45% power. | 224 | 32.94 | Part 94 | Fixed | Not Applicable |  |  |  | 0.08 |  | 0.007 | 0.01
John Deere Power systems group | 2010 | AJDXN06.8085 | 350MHA | New Submission | EPA | JDX-MCI-10-05 | 2009-08-20 | OEM | Marine CI Commercial | 1.13 | Category 1 | 10 yr or 10,000hrs |  | 4 stroke | 6 | Electronic Control Electronic Control Module DFI CAC TC | Diesel | Electronic Direct Injection | Tier 2 |  | Yes | 9JDXN06.8085 | I-6 | Turbocharged | Auxillary | N/A |  | 205 | 30.15 | Part 94 | Fixed | Air to Air | [6 empty] | 0.01
John Deere Power systems group | 2010 | AJDXN06.8108 | 350MSB | Correction | EPA | JDX-MCI-10-06 | 2009-12-02 | OEM | Marine CI Commercial | 1.13 | Category 1 | 10 yr or 10,000hrs |  | 4 stroke | 6 | Electronic Control Electronic Control Module DFI CAC TC | Diesel | Electronic Direct Injection | Tier 2 |  | Yes | 9JDXN06.8108 | I-6 | Turbo, Separate Circuit | Propulsion & Auxillary | 1.5 X STD 1.2 X STD | Complies with 1.2 x STD above 45% power and 1.5 x STD below 45% power. | 265 | 38.97 | Part 94 | Fixed | Not Applicable | [6 empty] | 0.01
John Deere Power systems group | 2010 | AJDXN06.8109 | 350MSC | Correction | EPA | JDX-MCI-10-07 | 2009-12-02 | OEM | Marine CI Recreational | 1.13 | Category 1 | 10 yr or 1,000hrs |  | 4 stroke | 6 | Electronic Control Electronic Control Module DFI CAC TC | Diesel | Electronic Direct Injection | Tier 2 |  | Yes | 9JDXN06.8109 | I-6 | Turbo, Separate Circuit | Propulsion | 1.5 X STD 1.2 X STD | Complies with 1.2 x STD above 45% power and 1.5 x STD below 45% power. | 298 | 43.82 | Part 94 | Fixed | Not Applicable | [6 empty] | 0
John Deere Power systems group | 2010 | AJDXN08.1070 | 450MAA | New Submission | EPA | JDX-MCI-10-08 | 2009-08-20 | OEM | Commercial | 1.36 | Category 1 | 10 yr or 10,000hrs |  | 4 stroke | 6 | Electronic Control Electronic Control Module DFI CAC TC | Diesel | Electronic Direct Injection | Tier 2 |  | Yes | 9JDXN08.1070 | I-6 | Turbocharged | Propulsion & Auxiliary | 1.2 X STD 1.5 X STD | Complies with 1.2 x STD above 45% power and 1.5 x STD below 45% power. | 280 | 34.57 | Part 94 | Fixed | Air to Water | [5 empty] | 0.017 | 0.12
John Deere Power systems group | 2010 | AJDXN08.1086 | 450MHA | New Submission | EPA | JDX-MCI-10-09 | 2009-08-20 | OEM | Marine CI Commercial | 1.36 | Category 1 | 10 yr or 10,000hrs |  | 4 stroke | 6 | Electronic Control Electronic Control Module DFI CAC TC | Diesel | Electronic Direct Injection | Tier 2 |  | Yes | 9JDXN08.1086 | I-6 | Turbocharged | Auxillary | N/A |  | 250 | 30.86 | Part 94 | Fixed | Air to Air | [5 empty] | 0.017 | 0.12
John Deere Power systems group | 2010 | AJDXN12.5071 | 650MAA | Correction | EPA | JDX-MCI-10-10 |  | OEM | Marine CI Commercial | 2.09 | Category 1 | 10 yr or 10,000hrs |  | 4 stroke | 6 | Electronic Control Electronic Control Module DFI CAC TC | Diesel | Electronic Direct Injection | Tier 2 |  | Yes | 9JDXN12.5071 | I-6 | Turbocharged | Propulsion & Auxiliary | 1.2 X STD 1.5 X STD | Complies with 1.2 x STD above 45% power and 1.5 x STD below 45% power. | 392 | 31.36 | Part 94 | Fixed | Air to Water |  |  |  | 0.02 |  | 0.025
John Deere Power systems group | 2010 | AJDXN12.5071 | 650MAA | New Submission | EPA | JDX-MCI-10-10 | 2009-08-20 | OEM | Marine CI Commercial | 2.09 | Category 1 | 10 yr or 10,000hrs |  | 4 stroke | 6 | Electronic Control Electronic Control Module DFI CAC TC | Diesel | Electronic Direct Injection | Tier 2 |  | Yes | 9JDXN12.5071 | I-6 | Turbocharged | Propulsion & Auxiliary | 1.2 X STD 1.5 X STD | Complies with 1.2 x STD above 45% power and 1.5 x STD below 45% power. | 392 | 31.36 | Part 94 | Fixed | Air to Water |  |  |  | 0.02 |  | 0.025
John Deere Power systems group | 2010 | AJDXN12.5087 | 650MHA | New Submission | EPA | JDX-MCI-10-11 | 2009-08-20 | OEM | Marine CI Commercial | 2.09 | Category 1 | 10 yr or 10,000hrs |  | 4 stroke | 6 | Electronic Control Electronic Control Module DFI CAC TC | Diesel | Electronic Direct Injection | Tier 2 |  | Yes | 9JDXN12.5087 | I-6 | Turbocharged | Auxillary | N/A |  | 392 | 31.36 | Part 94 | Fixed | Air to Air |  |  |  | 0.02 |  | 0.025
John Deere Power systems group | 2010 | AJDXN12.5091 | 650MSA | Correction | EPA | JDX-MCI-10-12 | 2009-12-02 | OEM | Marine CI Commercial | 2.09 | Category 1 | 10 yr or 10,000hrs |  | 4 stroke | 6 | Electronic Control Electronic Control Module DFI CAC TC | Diesel | Electronic Direct Injection | Tier 2 |  | Yes | 9JDXN12.5091 | I-6 | Turbo, Seperate Circuit Intercooling | Propulsion & Auxiliary | 1.2 X STD 1.5 X STD | Complies with 1.2 x STD above 45% power and 1.5 x STD below 45% power. | 455 | 36.4 | Part 94 | Fixed | Not Applicable |  |  |  | 0.02 |  | 0.025
Kubota Corporation | 2010 | AKBXN02.0FCC | N/A | New Submission | EPA | KBX-MCI-10-01 | 2009-09-22 | OEM | Commercial | 0.5 | Category 1 | 7yrs or 5,000hrs |  | 4 stroke | 4 | Engine Design Modification Electronic Control Module | Distillate Diesel [1065.703(b)] | Indirect Diesel Injection | Tier 3 |  | Yes | 9KBXN02.0FCC | In-line | Naturally | Auxiliary | N/A |  | 24.9 | 12 | Part 1042 | Not Applicable | Not Applicable |  |  |  | 0.174 | 0 | 0.003 | 0
Kubota Corporation | 2010 | AKBXN02.4FCC | N/A | New Submission | EPA | KBX-MCI-10-02 | 2009-09-22 | OEM | Commercial | 0.61 | Category 1 | 7yrs or 5,000hrs |  | 4 stroke | 4 | Engine Design Modification Electronic Control Module | Distillate Diesel [1065.703(b)] | Indirect Diesel Injection | Tier 3 |  | Yes | 9KBXN02.4FCC | In-line | Naturally | Auxiliary | N/A |  | 30.7 | 13 | Part 1042 | Not Applicable | Not Applicable |  |  |  | 0.174 | 0 | 0.003 | 0
Kubota Corporation | 2010 | AKBXN03.3BCC | N/A | New Submission | EPA | KBX-MCI-10-03 | 2009-09-22 | OEM | Commercial | 0.83 | Category 1 | other (please explain) | 10 yr or 8,000hrs (based on NR-4 category) | 4 stroke | 4 | Engine Design Modification | Distillate Diesel [1065.703(b)] | Indirect Diesel Injection | Tier 3 |  | Yes | 9KBXN03.3BCC | In-line | Naturally | Auxiliary | N/A |  | 40 | 12 | Part 1042 | Not Applicable | Not Applicable |  |  |  | 0.236 | 0.031 | 0.008 | 0
MTU Detroit Diesel, Inc. | 2010 | AMDDN31.8MRR |  | New Sub - continued | EPA | MDD-MCI-10-01 |  | OEM | Commercial |  |  | 10 yr or 10,000hrs | [6 empty] | Tier 2 |  | Yes | 9MDDN31.8MRR | [13 empty] | 0 | 0.032 | 0.061 | 0.82
MTU Detroit Diesel, Inc. | 2010 | AMDDN31.8MRR | S2000 | New Submission | EPA | MDD-MCI-10-01 | 2009-11-30 | OEM | Commercial | 1.99 | Category 1 | 10 yr or 10,000hrs |  | 4 stroke | 1216 | Electronic Control Module | Distillate Diesel [94.108(a)(1)] | Electronic Direct Injection | Tier 2 |  | Yes | 9MDDN31.8MRR | V | Turbocharged | Propulsion | 1.5 X STD 1.2 X STD |  | 1492 | 47 | Part 94 | Fixed | Air to Water |  |  |  | 0 | 0.032 | 0.061 | 0.82
MTU Detroit Diesel, Inc. | 2010 | AMDDN31.8MRR | S2000 | Running Change | EPA | MDD-MCI-10-01 |  | OEM | Commercial | 1.99 | Category 1 | 10 yr or 10,000hrs |  | 4 stroke | 1216 | Electronic Control Module | Diesel (Part89, Sub D,appdx A, Table 4) | Electronic Direct Injection | Tier 2 |  | Yes | 6DDXM31.8MRP | V | Turbo Air to Water (TAW) | Propulsion | 1.5 X STD 1.2 X STD |  | 1492 | 46.9 | Part 94 | Fixed | Air to Water |  |  |  | 0 | 0.032 | 0.061 | 0.82
MTU Detroit Diesel, Inc. | 2010 | AMDDN348.MHR |  | New Sub - continued | EPA | MDD-MCI-10-03 |  | OEM | Commercial |  |  | 10 yr or 20,000hrs | [6 empty] | Tier 2 | [5 empty] | Propulsion | N/A | [9 empty] | 0 | 0 | 0 | 2.09
MTU Detroit Diesel, Inc. | 2010 | AMDDN348.MHR | Series 8000 | New Submission | EPA | MDD-MCI-10-03 | 2009-11-30 | OEM | Commercial | 17.37 | Category 2 | 10 yr or 20,000hrs |  | 4 stroke | 20 | Electronic Control Module | Distillate Diesel [94.108(a)(1)] | Electronic Direct Injection | Tier 2 |  | Yes | 9MDDN348.MHR | V | Turbocharged | Propulsion | 1.5 X STD 1.2 X STD |  | 9100 | 26 | Part 94 | Fixed | Air to Water |  |  |  | 0 | 0 | 0 | 2.09
MTU Detroit Diesel, Inc. | 2010 | AMDDN35.7MNR | S2000 CR | New Submission | EPA | MDD-MCI-10-02 | 2009-11-30 | OEM | Commercial | 2.23 | Category 1 | 10 yr or 10,000hrs |  | 4 stroke | 8101216 | Electronic Control Module | Distillate Diesel [94.108(a)(1)] | Electronic Direct Injection | Tier 2 |  | Yes | 9MDDN35.7MNR | V | Turbocharged | Propulsion | 1.2 X STD 1.5 X STD |  | 1939 | 54 | Part 94 | Fixed | Air to Water |  |  |  | 0 | 0 | 0.047 | 0.178
MTU Detroit Diesel, Inc. | 2010 | AMDDN65.0MTR | Series 4000-01 | Correction | EPA | MDD-MCI-10-04 |  | OEM | Commercial | 4.06 | Category 1 | 10 yr or 10,000hrs |  | 4 stroke | 81216 | Electronic Control Module | Diesel (Part89, Sub D,appdx A, Table 4) | Electronic Direct Injection | Tier 2 |  | Yes | 7MDDM65.0MTR | V | Turbo Air to Water (TAW) | Propulsion | 1.2 X STD 1.5 X STD | Calibration meets the required E3 and C1 NTE limits | 2240 | 34.5 | Part 94 | Fixed | Air to Water |  |  |  | 0.3966 | 0 | 0.0489 | 0.1586
MTU Detroit Diesel, Inc. | 2010 | AMDDN65.0MTR | Series 4000-01 | New Submission | EPA | MDD-MCI-10-04 | 2009-12-17 | OEM | Commercial | 4.06 | Category 1 | 10 yr or 10,000hrs |  | 4 stroke | 81216 | Electronic Control Module | Distillate Diesel [94.108(a)(1)] | Electronic Direct Injection | Tier 2 |  | Yes | 9MDDN65.0MTR | V | Turbocharged | Propulsion | 1.2 X STD 1.5 X STD | Calibration meets the required E3 and C1 NTE limits | 2240 | 34 | Part 94 | Fixed | Air to Water |  |  |  | 0.3966 | 0 | 0.0489 | 0.1586
MTU Detroit Diesel, Inc. | 2010 | AMDDN86.2MTR | Series 4000-03 | Correction | EPA | MDD-MCI-10-05 |  | OEM | Commercial | 4.31 | Category 1 | 10 yr or 10,000hrs |  | 4 stroke | 121620 | Electronic Control Module | Diesel (Part89, Sub D,appdx A, Table 4) | Common Rail | Tier 2 |  | Yes | 9MDDN86.2MTR | V | Turbo Air to Water (TAW) | Propulsion | 1.5 X STD 1.2 X STD |  | 4300 | 49.9 | Part 94 | Fixed | Air to Water |  |  |  | 0.3966 | 0 | 0.0489 | 0.1586
MTU Detroit Diesel, Inc. | 2010 | AMDDN86.2MTR |  | Correction | EPA | MDD-MCI-10-05 |  | OEM | Commercial |  |  | 10 yr or 10,000hrs |  |  | 20 | [20 empty] | 0.3966 | 0 | 0.0489 | 0.1586
MTU Detroit Diesel, Inc. | 2010 | AMDDN86.2MTR |  | New Sub - continued | EPA | MDD-MCI-10-05 |  | OEM | Commercial |  |  | 10 yr or 10,000hrs |  |  | 20 | [20 empty] | 0.3966 | 0 | 0.0489 | 0.1586
MTU Detroit Diesel, Inc. | 2010 | AMDDN86.2MTR | Series 4000-03 | New Submission | EPA | MDD-MCI-10-05 | 2009-12-17 | OEM | Commercial | 4.31 | Category 1 | 10 yr or 10,000hrs |  | 4 stroke | 121620 | Electronic Control Module | Distillate Diesel [94.108(a)(1)] | Common Rail | Tier 2 |  | Yes | 9MDDN86.2MTR | V | Turbocharged | Propulsion | 1.5 X STD 1.2 X STD |  | 4300 | 50 | Part 94 | Fixed | Air to Water |  |  |  | 0.3966 | 0 | 0.0489 | 0.1586
MTU Detroit Diesel, inc. | 2010 | AMDDN86.2MTR |  | Running Change | EPA | MDD-MCI-10-05 |  | OEM | Marine CI Commercial |  |  | 10 yr or 10,000hrs |  |  | 20 | [20 empty] | 0.3966 | 0 | 0.0489 | 0.1586
MTU Detroit Diesel, Inc. | 2010 | AMDDW95.4XT1 | Series 4000-03 | New Sub - continued | IMO | MDD-IMO-10-01 |  | OEM | IMO | 4.77 | Not Applicable | other (please explain) | Not Applicable | 4 stroke | 121620 | Engine Design Modification Electronic Control Module | Distillate Diesel [ISO 8217, DM-Grade] | Electronic Direct Injection |  |  | No |  | V | Turbocharged | Auxiliary | N/A |  | 2800 | 29 | IMO | Fixed | Air to Water
MTU Detroit Diesel, Inc. | 2010 | AMDDW95.4XT1 | Series 4000-03 | New Submission | IMO | MDD-IMO-10-01 | 2010-04-05 | OEM | IMO | 4.77 | Not Applicable | other (please explain) | Not Applicable | 4 stroke | 121620 | Engine Design Modification Electronic Control Module | Distillate Diesel [ISO 8217, DM-Grade] | Electronic Direct Injection |  |  | No |  | V | Turbocharged | Auxiliary | N/A |  | 2800 | 29 | IMO | Fixed | Air to Water
MAN Nutzfahrzeuge AG | 2010 | AMNBN12.8001 | MNB | New Submission | EPA | MNB-MCI-10-01 | 2010-01-12 | OEM | Recreational | 2.14 | Category 1 | other (please explain) | 10 Years or 5000 hrs | 4 stroke | 6 | Electronic Control Module | Distillate Diesel [94.108(a)(1)] | Electronic Direct Injection | Tier 2 |  | Yes | 9MNBN12.8001 | In-line | Turbocharged | Propulsion | 1.2 X STD 1.5 X STD |  | 588 | 46 | Part 94 | Fixed | Air to Water |  |  |  | 0.07 | 0 | 0.07 | 1.06
MAN Nutzfahrzeuge AG | 2010 | AMNBN21.9002 | MNB | New Submission | EPA | MNB-MCI-10-02 | 2010-01-12 | OEM | Recreational | 1.83 | Category 1 | other (please explain) | 10 Years or 5000 hrs | 4 stroke | 81012 | Electronic Control Module | Distillate Diesel [94.108(a)(1)] | Electronic Direct Injection | Tier 2 |  | Yes | 9MNBN21.9002 | V | Turbocharged | Propulsion | 1.2 X STD 1.5 X STD |  | 1140 | 52 | Part 94 | Fixed | Air to Water |  |  |  | 0.07 | 0 | 0.07 | 1.06
MAN Nutzfahrzeuge AG | 2010 | AMNBN24.2RE1 | MNB | New Submission | EPA | MNB-MCI-10-03 | 2010-01-12 | OEM | Recreational | 2.02 | Category 1 | other (please explain) | 10 years or 2000 hrs | 4 stroke | 812 | Electronic Control Module | Distillate Diesel [94.108(a)(1)] | Electronic Direct Injection | Tier 2 |  | Yes | 9MNBN24.2RE1 | V | Turbocharged | Propulsion | 1.2 X STD 1.5 X STD |  | 1324 | 55 | Part 94 | Fixed | Air to Water |  |  |  | 0.18 | 0.08 | 0 | 0.2
MIRATECH Holdings, LLC | 2010 | AMRAN232.25T | EMD 710 Turbocharged Engines | New Submission | EPA | MRA-MCI-10-01 | 2010-08-02 | OEM | Remanufacture System | 11.63 | Category 2 | 10 yr or 20,000hrs |  | 2 stroke | 8121620 | Oxidation Catalyst | Distillate Diesel [1065.703(b)] | Mechanical Direct Injection | Remanufacture |  | No |  | V | Turbocharged | Propulsion | N/A |  | 3730 | 16 | Part 1042 | Fixed | Not Applicable | 1984 | 2010 |  |  |  | 0.015
Marinediesel Sweden AB | 2010 | AMRDN06.5NA2 | MD200 Barracuda | New Submission | EPA | MRD-MCI-10-01 | 2010-09-07 | Post-manufacture marinizer | Recreational | 0.81 | Category 1 | 10 yr or 1,000hrs |  | 4 stroke | 8 | None | Distillate Diesel [94.108(a)(1)] | Indirect Diesel Injection | Tier 2 |  | No |  | V | Naturally Aspirated | Propulsion | N/A |  | 149 | 23 | Part 94 | Not Applicable | Not Applicable |  |  |  | 0.236 | 0.031 | 0.008 | 0.011
Marinediesel Sweden AB | 2010 | AMRDN06.5SC3 | MD300SC Hammerhead | New Submission | EPA | MRD-MCI-10-02 | 2010-09-07 | Post-manufacture marinizer | Recreational | 0.81 | Category 1 | 10 yr or 1,000hrs |  | 4 stroke | 8 | Engine Design Modification | Distillate Diesel [94.108(a)(1)] | Indirect Diesel Injection | Tier 2 |  | No |  | V | Supercharged | Propulsion | N/A |  | 224 | 34 | Part 94 | Not Applicable | Air to Water |  |  |  | 0 | 0.0133 | 0.0095 | 0.0441
Mitsubishi Heavy Industries, Ltd. | 2010 | AMVXN01.0M2A | L-MA | New Submission | EPA | MVX-MCI-10-04 | 2009-12-03 | OEM | Commercial | 0.32 | Category 1 | 5yrs or 3,000hrs |  | 4 stroke | 3 | Engine Design Modification | Distillate Diesel [1065.703(b)] | Indirect Diesel Injection | Tier 3 |  | Yes | 9MVXN01.0M2A | In-line | Naturally Aspirated | Propulsion | 6.6 N/A | 0.4 | 18.7 | 20 | Part 1042 | Not Applicable | Not Applicable |  |  |  | 0 | 0 | 0.009 | 0
Mitsubishi Heavy Industries, Ltd. | 2010 | AMVXN01.8M2A | SL-MA | New Submission | EPA | MVX-MCI-10-05 | 2009-12-03 | OEM | Commercial | 0.44 | Category 1 | 7yrs or 5,000hrs |  | 4 stroke | 384 | Engine Design Modification | Distillate Diesel [1065.703(b)] | Indirect Diesel Injection | Tier 3 |  | Yes | 9MVXN01.8M2A | In-line | Naturally Aspirated | Propulsion | 5.5 N/A | 0.3 | 31.1 | 18 | Part 1042 | Not Applicable | Not Applicable |  |  |  | 0 | 0 | 0.009 | 0
Mitsubishi Heavy Industries, Ltd. | 2010 | AMVXN14.6BCB | SB-TK | New Submission Yes | EPA | MVX-MCI-10-02 | 2009-11-04 | OEM | Commercial | 2.43 | Category 1 | 10 yr or 10,000hrs |  | 4 stroke | 6 | Engine Design Modification | Distillate Diesel [94.108(a)(1)] | Mechanical Direct Injection | Tier 2 |  | Yes | 9MVXN14.6BCB | In-line | Turbocharged | Propulsion | Yes 1.2 X STD 1.5 X STD |  | 320 | 22 | Part 94 | Fixed | Air to Water |  |  |  | 0.156 | 0.001 | 0.006 | 0.043
Mitsubishi Heavy Industries, Ltd. | 2010 | AMVXN18.6BCA | SA-TK | New Submission | EPA | MVX-MCI-10-01 | 2009-11-04 | OEM | Commercial | 3.09 | Category 1 | 10 yr or 10,000hrs |  | 4 stroke | 6 | Engine Design Modification | Distillate Diesel [94.108(a)(1)] | Mechanical Direct Injection | Tier 2 |  | Yes | 9MVXN18.6BCA | In-line | Turbocharged | Propulsion | Yes 1.2 X STD 1.5 X STD | Please refer report attached | 435 | 23 | Part 94 | Fixed | Air to Water |  |  |  | 0.172 | 0.013 | 0.009 | 0.042
Mitsubishi Heavy Industries, Ltd. | 2010 | AMVXN24.5BCA | SR-TK | New Submission | EPA | MXN-MCI-10-03 | 2009-11-04 | OEM | Commercial | 4.09 | Category 1 | 10 yr or 10,000hrs |  | 4 stroke | 6 | Engine Design Modification | Distillate Diesel [94.108(a)(1)] | Mechanical Direct Injection | Tier 2 |  | Yes | 9MVXN24.5BCA | In-line | Turbocharged | Propulsion | 5.0 1.2 X STD 1.5 X STD | 0.20 | 520 | 21 | Part 94 | Fixed | Air to Water |  |  |  | 0.171 | 0.015 | 0.007 | 0.027
Mitsubishi Heavy Industries, Ltd. | 2010 | AMVXN33.9BCA | SAV-TK | New Submission | EPA | MVX-MCI-10-04 | 2009-12-30 | OEM | Commercial | 2.83 | Category 1 | 10 yr or 10,000hrs |  | 4 stroke | 12 | Engine Design Modification | Distillate Diesel [94.108(a)(1)] | Mechanical Direct Injection | Tier 2 |  | No |  | V | Turbocharged | Propulsion | 1.2 X STD 1.5 X STD |  | 701 | 21 | Part 94 | Fixed | Air to Water |  |  |  | 0.164 | 0.011 | 0.008 | 0.046
Perkins Engines Company ltd | 2010 | APKXN04.4NA1 | Perkins Sabre 1104C-44 Caterpillar C4.4 DINA | New Submission | EPA | PKX-MCI-10-04 | 2009-12-17 | OEM | Marine CI Commercial | 1.1 | Category 1 | 10 yr or 10,000hrs |  | 4 stroke | 4 | None | Diesel (Part89, Sub D,appdx A, Table 4) | Mechanical Direct Injection | Tier 2 |  | Yes | 9PKXN04.4NA1 | In line vertical | Naturally | Auxillary | 5 N/A |  | 54 | 12.27 | Part 94 | Not Applicable | Not Applicable |  |  |  | 0.19 | 0 | 0.004 | 0
Perkins Engines Company ltd | 2010 | APKXN04.4NA1 | Perkins Sabre 1104C-44 Caterpillar C4.4 DINA | Running Change | EPA | PKX-MCI-10-04 |  | OEM | Marine CI Commercial | 1.1 | Category 1 | 10 yr or 10,000hrs |  | 4 stroke | 4 | None | Diesel (Part89, Sub D,appdx A, Table 4) | Mechanical Direct Injection | Tier 2 |  | No |  | In line vertical | Naturally | Auxillary | 5 1.2 X STD 1.5 X STD |  | 54 |  | Part 94 | Not Applicable | Not Applicable |  |  |  | 0.19 | 0 | 0.004 | 0
Perkins Engines Company ltd | 2010 | APKXN04.4NA1 | Perkins Sabre 1104C-44 Caterpillar C4.4 DINA | Running Change | EPA | PKX-MCI-10-04 |  | OEM | Marine CI Commercial | 1.1 | Category 1 | 10 yr or 10,000hrs |  | 4 stroke | 4 | None | Diesel (Part89, Sub D,appdx A, Table 4) | Mechanical Direct Injection | Tier 2 |  | No |  | In line vertical | Naturally | Auxillary | 5 1.2 X STD 1.5 X STD |  | 64 |  | Part 94 | Not Applicable | Not Applicable |  |  |  | 0.19 | 0 | 0.004 | 0
Perkins Engines Company ltd | 2010 | APKXN04.4NA1 | Perkins Sabre 1104C-44 Caterpillar C4.4 DINA | Running Change | EPA | PKX-MCI-10-04 |  | OEM | Marine CI Commercial | 1.1 | Category 1 | 10 yr or 10,000hrs |  | 4 stroke | 4 | None | Diesel (Part89, Sub D,appdx A, Table 4) | Mechanical Direct Injection | Tier 2 |  | No |  | In line vertical | Naturally | Auxillary | 5 1.2 X STD 1.5 X STD |  | 64 |  | Part 94 | Not Applicable | Not Applicable |  |  |  | 0.19 | 0 | 0.004 | 0
Perkins Engines Company ltd | 2010 | APKXN04.4NA5 | Perkins Wimborne Marine Power Centre 1104C-44/M92B Caterpillar C4.4 DINA | New Submission | EPA | PKX-MCI-10-05 | 2010-09-23 | OEM | Marine CI Commercial | 1.1 | Category 1 | 10 yr or 10,000hrs |  | 4 stroke | 4 | None | Diesel (Part89, Sub D,appdx A, Table 4) | Mechanical Direct Injection | Tier 2 |  | No |  | In line vertical | Naturally | Propulsion | 5 1.2 X STD 1.5 X STD |  | 64 | 14.5 | Part 94 | Not Applicable | Not Applicable |  |  |  | 0.19 | 0 | 0.004 | 0
Perkins Engines Company ltd | 2010 | APKXN04.4NA6 | Perkins Wimborne Marine Power Centre 1104C-44/M92B Caterpillar C4.4 DINA | New Submission | EPA | PKX-MCI-10-06 | 2010-09-23 | OEM | Marine CI Recreational | 1.1 | Category 1 | 10 yr or 10,000hrs |  | 4 stroke | 4 | None | Diesel (Part89, Sub D,appdx A, Table 4) | Mechanical Direct Injection | Tier 2 |  | No |  | In line vertical | Naturally | Propulsion | 5 1.2 X STD 1.5 X STD |  | 64 | 14.5 | Part 94 | Not Applicable | Not Applicable |  |  |  | 0.19 | 0 | 0.004 | 0
Perkins Engines Company ltd | 2010 | APKXN04.4TAG | Perkins Sabre 1104C-44TAG Caterpillar C4.4DITA | Correction | EPA | PKX-MCI-10-02 | 2009-12-17 | OEM | Marine CI Commercial | 1.1 | Category 1 | 10 yr or 10,000hrs |  | 4 stroke | 4 | None | Diesel (Part89, Sub D,appdx A, Table 4) | Mechanical Direct Injection | Tier 2 |  | Yes | 9PKXN04.4TAG | In line, vertical | Turbo Air to Water (TAW) | Auxillary | 5 N/A |  | 91 | 20.68 | Part 94 | Fixed with Wastegate | Air to Water |  |  |  | 0.19 | 0 | 0.004 | 0
Perkins Engines Company ltd | 2010 | APKXN04.4TC1 | Perkins Sabre 1104C-44T Caterpillar C4.4 DIT | Correction | EPA | PKX-MCI-10-01 | 2009-12-17 | OEM | Marine CI Commercial | 1.1 | Category 1 | 10 yr or 10,000hrs |  | 4 stroke | 4 | None | Diesel (Part89, Sub D,appdx A, Table 4) | Mechanical Direct Injection | Tier 2 |  | Yes | 9PKXN04.4TC1 | In line vertical | Turbo charged | Auxillary | 5 N/A |  | 70.5 | 16.02 | Part 94 | Fixed with Wastegate | Not Applicable |  |  |  | 0.19 | 0 | 0.004 | 0
Perkins Engines co ltd | 2010 | APKXN06.6PK1 | C6.6 | New Submission | EPA | PKX-MCI-10-03 | 2009-12-17 | OEM | Marine CI Commercial | 1.1 | Category 1 | 10 yr or 10,000hrs |  | 4 stroke | 6 | Electronic Control Module | Diesel (Part89, Sub D,appdx A, Table 4) | Electronic Direct Injection | Tier 2 |  | Yes | 9PKXM06.6PK1 | Inline, vertical | Turbo Air to Water (TAW) | Auxillary | N/A |  | 170.5 | 25.83 | Part 94 | Fixed with Wastegate | Air to Water |  |  |  | 0 | 0 | 0.008 | 0.34
Steyr Motors Gmbh | 2010 | ASTYN3.200M1 | M16TCAM | New Submission | EPA | STY-MCI-10-01 | 2010-01-15 | OEM | Commercial | 0.53 | Category 1 | 10 yr or 10,000hrs |  | 4 stroke | 46 | None | Distillate Diesel [94.108(a)(1)] | Mechanical Direct Injection | Tier 2 |  | Yes | 9STYN3.200M1 | In-line | Turbocharged | Propulsion | 1.2 X STD 1.5 X STD |  | 215 | 68 | Part 94 | Fixed with Wastegate | Air to Water |  |  |  | 0.93 | 0 | 0.04 | 0.78
iSUZU mOTORS lIMITED | 2010 | ASZXN07.8EWA | 6HK1X | New Submission | EPA | SZX-MCI-10-02 | 2009-10-29 | OEM | Commercial | 1.3 | Category 1 | 10 yr or 10,000hrs |  | 4 stroke | 6 | Electronic Control Module | Distillate Diesel [94.108(a)(1)] | Electronic Direct Injection | Tier 2 |  | Yes | 9SZXN07.8EWA | In-line | Turbocharged | Propulsion | 1.2 X STD 1.5 X STD |  | 261 | 43.5 | Part 94 | Fixed | Air to Water |  |  |  | 0 | 0.08 | 0 | 0
iSUZU mOTORS lIMITED | 2010 | ASZXN15.7EWA | 6WG1X | New Submission | EPA | SZX-MCI-10-01 | 2009-10-29 | OEM | Commercial | 2.61 | Category 1 | 10 yr or 10,000hrs |  | 4 stroke | 6 | Electronic Control Module | Distillate Diesel [94.108(a)(1)] | Electronic Direct Injection | Tier 2 |  | Yes | 9SZXN15.7EWA | In-line | Turbocharged | Propulsion | 1.2 X STD 1.5 X STD |  | 500 | 83.3 | Part 94 | Fixed | Air to Water |  |  |  | 0 | 0.08 | 0.012 | 0
VM Motori SpA | 2010 | AV5XN02.0K6R | MR504 | New Submission | EPA | V5X-MCI-10-03 | 2009-11-02 | OEM | Recreational | 0.5 | Category 1 | 10 yr or 1,000hrs |  | 4 stroke | 4 | Electronic Control Module | Distillate Diesel [94.108(a)(1)] | Electronic Direct Injection | Tier 2 |  | Yes | 9V5XM02.0K6R | In-line | Turbocharged | Propulsion | 1.5 X STD 1.2 X STD |  | 125 | 62 | Part 94 | Fixed with Wastegate | Air to Water |  |  |  | 0 | 0.105 | 0.018 | 0.082
VM Motori SpA | 2010 | AV5XN02.8K6R | MR704 | New Submission | EPA | V5X-MCI-10-02 | 2009-11-02 | OEM | Recreational | 0.69 | Category 1 | 10 yr or 1,000hrs |  | 4 stroke | 4 | Electronic Control Module | Distillate Diesel [94.108(a)(1)] | Electronic Direct Injection | Tier 2 |  | Yes | 9V5XM02.8K6R | In-line | Turbocharged | Propulsion | 1.2 X STD 1.5 X STD |  | 169 | 60 | Part 94 | Fixed with Wastegate | Air to Water |  |  |  | 0 | 0.088 | 0.015 | 0.069
VM Motori SpA | 2010 | AV5XN04.2K5R | MR706 | New Submission | EPA | V5X-MCI-10-01 | 2009-10-30 | OEM | Recreational | 0.69 | Category 1 | 10 yr or 1,000hrs |  | 4 stroke | 6 | Electronic Control Module | Distillate Diesel [94.108(a)(1)] | Common Rail | Tier 2 |  | Yes | 9V5XM04.2K5R | In-line | Turbocharged | Propulsion | 1.2 X STD 1.5 X STD |  | 257 | 61 | Part 94 | Fixed with Wastegate | Air to Water |  |  |  | 0 | 0.088 | 0.015 | 0.069
IVECO S.p.A. | 2010 | AVEXN03.0REC | F1CE0486A | New Submission | EPA | VEX-MCI-10-10 | 2009-11-03 | OEM | Recreational | 0.75 | Category 1 | 10 yr or 1,000hrs |  | 4 stroke | 4 | None | Distillate Diesel [94.108(a)(1)] | Electronic Direct Injection | Tier 2 |  | Yes | 8VEXM03.0REC | In-line | Turbocharged | Propulsion | 1.2 X STD 1.25 X STD |  | 169 | 42.25 | Part 94 | Fixed with Wastegate | Air to Water |  |  |  | 0 | 0.042 | 0.043 | 0.514
IVECO S.p.A. | 2010 | AVEXN03.0REC | F1CE0486A | New Submission | EPA | VEX-MCI-10-10 |  | OEM | Marine CI Recreational |  | Category 1 | 10 yr or 1,000hrs |  | 4 stroke | 4 | None | Diesel (Part 89, Sub D, appdx A, Table 5) | Electronic Direct Injection | Tier 2 |  | Yes | 8VEXM03.0REC | I-4 | Turbo Air to Water (TAW) | Propulsion | 1.2 X STD 1.5 X STD |  |  |  | Part 94 | [5 empty] | 0 | 0.042 | 0.043 | 0.514
IVECO S.p.A. | 2010 | AVEXN05.9MCR | F4AE0686 | New Submission | EPA | VEX-MCI-10-02 | 2009-10-28 | OEM | Commercial | 0.98 | Category 1 | 10 yr or 10,000hrs |  | 4 stroke | 64 | Electronic Control Module | Distillate Diesel [94.108(a)(1)] | Electronic Direct Injection | Tier 2 |  | Yes | 9VEXN05.9MCR | In-line | Turbocharged | Propulsion | 1.2 X STD 1.25 X STD |  | 294 | 50 | Part 94 | Fixed with Wastegate | Air to Water |  |  |  | 0 | 0.026 | 0.005 | 0.053
IVECO S.p.A. | 2010 | AVEXN06.7COM | F4HE0686 | New Submission | EPA | VEX-MCI-10-03 | 2009-10-28 | OEM | Commercial | 1.12 | Category 1 | 10 yr or 10,000hrs |  | 4 stroke | 6 | Electronic Control Module | Distillate Diesel [94.108(a)(1)] | Electronic Direct Injection | Tier 2 |  | Yes | 9VEXN06.7COM | In-line | Turbocharged | Propulsion | 1.2 X STD 1.25 X STD |  | 309 | 45.98 | Part 94 | Fixed with Wastegate | Air to Water |  |  |  | 0.06 | 0.04 | 0.06 | 0.35
IVECO S.p.A. | 2010 | AVEXN06.7MNA | F4GE0606 | New Submission | EPA | VEX-MCI-10-04 | 2009-10-28 | OEM | Commercial | 1.12 | Category 1 | 10 yr or 10,000hrs |  | 4 stroke | 64 | Electronic Control Module | Distillate Diesel [94.108(a)(1)] | Electronic Direct Injection | Tier 2 |  | Yes | 9VEXN06.7MNA | In-line | Naturally Aspirated | Propulsion | 1.2 X STD 1.25 X STD |  | 110 | 16.34 | Part 94 | Not Applicable | Not Applicable |  |  |  | 0 | 0.03 | 0.05 | 0.06
IVECO S.p.A. | 2010 | AVEXN06.7PHP | F4JE0686 | New Submission | EPA | VEX-MCI-10-01 | 2009-10-28 | OEM | Recreational | 1.12 | Category 1 | 10 yr or 1,000hrs |  | 4 stroke | 6 | Electronic Control Module | Distillate Diesel [94.108(a)(1)] | Electronic Direct Injection | Tier 2 |  | No |  | In-line | Turbocharged | Propulsion | 1.2 X STD 1.25 X STD |  | 412 | 61.31 | Part 94 | Fixed with Wastegate | Air to Water |  |  |  | 0 | 0.1 | 0.055 | 0.456
IVECO S.p.A. | 2010 | AVEXN06.7REC | F4HE0686 | New Submission | EPA | VEX-MCI-10-05 | 2009-10-28 | OEM | Recreational | 1.12 | Category 1 | 10 yr or 1,000hrs |  | 4 stroke | 6 | Electronic Control Module | Distillate Diesel [94.108(a)(1)] | Electronic Direct Injection | Tier 2 |  | Yes | 9VEXN06.7REC | In-line | Turbocharged | Propulsion | 1.2 X STD 1.25 X STD |  | 331 | 49.25 | Part 94 | Fixed with Wastegate | Air to Water |  |  |  | 0.06 | 0.04 | 0.06 | 0.35
IVECO S.p.A. | 2010 | AVEXN07.8COM | F2BE0686 | New Submission | EPA | VEX-MCI-10-06 | 2009-10-28 | OEM | Commercial | 1.3 | Category 1 | 10 yr or 10,000hrs |  | 4 stroke | 6 | Electronic Control Module | Distillate Diesel [94.108(a)(1)] | Electronic Direct Injection | Tier 2 |  | Yes | 9VEXN07.8COM | In-line | Turbocharged | Propulsion | 1.2 X STD 1.25 X STD |  | 368 | 47.24 | Part 94 | Fixed with Wastegate | Air to Water |  |  |  | 0 | 0.01 | 0.02 | 0.01
IVECO S.p.A. | 2010 | AVEXN12.9COM | F3BH0686 | New Submission | EPA | VEX-MCI-10-07 | 2009-10-28 | OEM | Commercial | 2.15 | Category 1 | 10 yr or 10,000hrs |  | 4 stroke | 6 | Electronic Control Module | Distillate Diesel [94.108(a)(1)] | Electronic Direct Injection | Tier 2 |  | Yes | 9VEXN12.9REC | In-line | Turbocharged | Propulsion | 1.2 X STD 1.25 X STD |  | 367 | 28.45 | Part 94 | Fixed with Wastegate | Air to Water |  |  |  | 0 | 0.01 | 0.02 | 0.01
IVECO S.p.A. | 2010 | AVEXN12.9MTC | F3BE0686 | New Submission | EPA | VEX-MCI-10-08 | 2009-10-28 | OEM | Commercial | 2.15 | Category 1 | 10 yr or 10,000hrs |  | 4 stroke | 6 | Electronic Control Module | Distillate Diesel [94.108(a)(1)] | Electronic Direct Injection | Tier 2 |  | Yes | 9VEXN12.9MTC | In-line | Turbocharged | Propulsion | 1.2 X STD 1.25 X STD |  | 367 | 28.45 | Part 94 | Fixed with Wastegate | Air to Water |  |  |  | 0 | 0.01 | 0.02 | 0.01
IVECO S.p.A. | 2010 | AVEXN12.9REC | F3BH0686 | New Submission | EPA | VEX-MCI-10-09 | 2009-10-28 | OEM | Recreational | 2.15 | Category 1 | 10 yr or 1,000hrs |  | 4 stroke | 6 | Electronic Control Module | Distillate Diesel [94.108(a)(1)] | Electronic Direct Injection | Tier 2 |  | Yes | 9VEXN12.9REC | In-line | Turbocharged | Propulsion | 1.2 X STD 1.25 X STD |  | 367 | 28.45 | Part 94 | Fixed with Wastegate | Air to Water |  |  |  | 0 | 0.01 | 0.02 | 0.01
AB Volvo penta | 2010 | AVPXN02.4DAA | D3 | New Submission | EPA | VPX-MCI-10-15 | 2009-10-28 | OEM | marine ci Recreational | 0.48 | Category 1 | 10 yr or 1,000hrs | N/A | 4 stroke | 5 | Electronic Control Module | Distillate Diesel [94.108(a)(1)] | Common Rail | Tier 2 |  | Yes | 9VPXN02.4DAA | In-line | Turbocharged | Propulsion | 1.2 X STD 1.5 X STD |  | 140 | 58.3 | Part 94 | Variable Geometry | Air to Water |  |  |  | 252 | 0 | 2 | 12
AB Volvo penta | 2010 | AVPXN02.4DCA | D3 | New Submission | EPA | VPX-MCI-10-16 | 2009-10-28 | OEM | Recreational | 4.8 | Category 1 | 10 yr or 1,000hrs |  | 4 stroke | 5 | Electronic Control Module | Distillate Diesel [94.108(a)(1)] | Common Rail | Tier 2 |  | No |  | In-line | Turbocharged | Propulsion | 1.2 X STD 1.5 X STD |  | 162 | 324 | Part 94 | Variable Geometry | Air to Water |  |  |  | 16 | 5 | 10 | 53
AB Volvo penta | 2010 | AVPXN02.4DCA | D3 | Running Change | EPA | VPX-MCI-10-16 |  | OEM | Recreational | [20 empty] | Part 94 | [5 empty] | 16 | 5 | 10 | 53
AB Volvo penta | 2010 | AVPXN05.5DAB | D4/D6-prop | New Submission | EPA | VPX-MCI-10-01 | 2009-09-24 | OEM | Marine CI Commercial | 0.92 | Category 1 |  | 5000 hours/10 years The engine application (e.g. patrol boats,police,light fishing,taxi boats) requires high specific output with a shorter useful life and in-use data shows that 50% of engines are overhauled or being replaced at 3000-4000 hours. | 4 stroke | 46 | Closed Crankcase Ventilation Electronic Control Module | Diesel | Electronic Direct Injection | Tier 2 |  | Yes | 9VPXN05.5DAB | In-line | Turbocharged | Propulsion | 1.2 X STD 1.5 X STD |  | 243 | 4418 | Part 94 | Fixed | Air to Water |  |  |  | 0 | 0 | 2 | 1
AB Volvo penta | 2010 | AVPXN05.5DAC | D4/D6-prop | New Submission | EPA | VPX-MCI-10-02 | 2009-09-24 | OEM | Recreational | 0.92 | Category 1 | 10 yr or 1,000hrs |  | 4 stroke | 46 | Closed Crankcase ventilation system Electronic Control Module | Diesel | Electronic Direct Injection | Tier 2 |  | Yes | 9VPXN05.5DAC | In-line | Turbo Air to Water (TAW) | Propulsion | 1.5 X STD 1.2 X STD |  | 320 | 5818 | Part 94 | Fixed | Air to Water |  |  |  | 0 | 0 | 2 | 1
AB Volvo penta | 2010 | AVPXN09.4DAA | D9-MP | New Submission | EPA | VPX-MCI-10-05 | 2009-09-24 | OEM | Marine CI Commercial | 1.56 | Category 1 | other (please explain) | 10 yr or 10,000hrs | 4 stroke | 6 | Closed Crankcase ventilation system Electronic Control Module | Diesel | Electronic Direct Injection | Tier 2 |  | Yes | 9VPXN09.4DAA | In-line | Turbo Air to Water (TAW) | Propulsion | 1.5 X STD 1.2 X STD |  | 368 | 3931 | Part 94 | Fixed with Wastegate | Air to Water |  |  |  | 0 | 0 | 0 | 0
AB Volvo penta | 2010 | AVPXN09.4DAA |  | Running Change | EPA | VPX-MCI-10-05 |  | OEM | Marine CI Commercial | [20 empty] | Part 94 | [5 empty] | 0 | 0 | 0 | 0
AB Volvo penta | 2010 | AVPXN09.4DCA | D9-MP | New Submission | EPA | VPX-MCI-10-06 | 2009-09-24 | OEM | Recreational | 1.56 | Category 1 | other (please explain) | 10 yr or 1,000hrs | 4 stroke | 6 | Closed Crankcase ventilation system Electronic Control Module | Diesel | Electronic Direct Injection | Tier 2 |  | Yes | 9VPXN09.4DCA | In-line | Turbo Air to Water (TAW) | Propulsion | 1.5 X STD 1.2 X STD |  | 423 | 4519 | Part 94 | Fixed with Wastegate | Air to Water |  |  |  | 0 | 0 | 0 | 0
AB Volvo penta | 2010 | AVPXN09.4DCA |  | Running Change | EPA | VPX-MCI-10-06 |  | OEM | Recreational | [20 empty] | Part 94 | [5 empty] | 0 | 0 | 0 | 0
AB Volvo penta | 2010 | AVPXN09.4DIA | D9-MH | New Submission | EPA | VPX-MCI-10-04 | 2009-09-24 | OEM | Marine CI Commercial | 1.56 | Category 1 | other (please explain) | 10 yr or 10,000hrs | 4 stroke | 6 | Closed Crankcase ventilation system Electronic Control Module | Diesel | Electronic Direct Injection | Tier 2 |  | Yes | 9VPXN09.4DIA | In-line | Turbo Air to Water (TAW) | Propulsion | 1.5 X STD 1.2 X STD |  | 313 | 3340 | Part 94 | Fixed with Wastegate | Air to Water |  |  |  | 0 | 0 | 0 | 0
AB Volvo penta | 2010 | AVPXN09.4DIA |  | Running Change | EPA | VPX-MCI-10-04 |  | OEM | Marine CI Commercial | [20 empty] | Part 94 | [5 empty] | 0 | 0 | 0 | 0
AB Volvo penta | 2010 | AVPXN09.4EFA | D9-MG | New Submission | EPA | VPX-MCI-10-03 | 2009-09-24 | OEM | Marine CI Commercial | 1.56 | Category 1 | 10 yr or 10,000hrs |  | 4 stroke | 6 | Closed Crankcase ventilation system Electronic Control Module | Diesel | Electronic Direct Injection | Tier 2 |  | Yes | 9VPXN09.4EFA | In-line | Turbo Air to Water (TAW) | Propulsion | 1.5 X STD 1.2 X STD |  | 306 | 32 | Part 94 | Fixed with Wastegate | Air to Air |  |  |  | 0 | 0 | 0 | 0
AB Volvo penta | 2010 | AVPXN09.4EFA | D9-MG | New Submission | EPA | VPX-MCI-10-03 | 2009-09-24 | OEM | Marine CI Commercial | 1.56 | Category 1 | 10 yr or 10,000hrs |  | 4 stroke | 6 | Closed Crankcase ventilation system Electronic Control Module | Diesel | Electronic Direct Injection | Tier 2 |  | Yes | 9VPXN09.4EFA | In-line | Turbo Air to Water (TAW) | Propulsion | 1.5 X STD 1.2 X STD |  | 306 | 32 | Part 94 | Fixed with Wastegate | Air to Air |  |  |  | 0 | 0 | 0 | 0
AB VOLVO PENTA | 2010 | AVPXN10.8DCA | D11A-C MP | New Submission | EPA | VPX-MCI-10-07 | 2009-09-24 | OEM | Marine CI Recreational | 2.02 | Category 1 | 10 yr or 1,000hrs |  | 4 stroke | 6 | Electronic Control Module Closed Crankcase Ventilation System | Diesel | Electronic Direct Injection | Tier 2 |  | Yes | 9VPXN10.8DCA | In-line | Turbocharged | Propulsion | 5 1.2 X STD 1.5 X STD |  | 407 | 3391 | Part 94 | Fixed with Wastegate | Air to Water |  |  |  | 0 | 0 | 0 | 0
AB VOLVO PENTA | 2010 | AVPXN10.8DCA |  | Running Change | EPA | VPX-MCI-10-07 |  | OEM | Marine CI Recreational | [13 empty] | In-line |  |  | 5 |  |  |  | Part 94 | [5 empty] | 0 | 0 | 0 | 0
AB Volvo penta | 2010 | AVPXN12.1DAA | D12-MH | New Submission | EPA | VPX-MCI-10-13 | 2009-09-24 | OEM | Marine CI Commercial | 2.02 | Category 1 |  | 10 y or 16000 h | 4 stroke | 6 | Electronic Control Module Closed Crancase Ventilation | Diesel | Electronic Direct Injection | Tier 2 |  | Yes | 9VPXN12.1DAA | In-line | Turbocharged | Propulsion | 1.2 X STD 1.5 X STD |  | 331 | 2735 | Part 94 | Fixed | Air to Water
AB Volvo penta | 2010 | AVPXN12.1DAC | D12-MH (R2) | New Submission | EPA | VPX-MCI-10-12 | 2009-09-24 | OEM | Marine CI Commercial | 2.02 | Category 1 |  | 10 y or 12,000 h | 4 stroke | 6 | Closed Crankcase Ventilation System Electronic Control Module | Diesel | Electronic Direct Injection | Tier 2 |  | Yes | 9VPXN12.1DAC | In-line | Turbocharged | Propulsion | 1.2 X STD 1.5 X STD |  | 405 | 3338 | Part 94 | Fixed | Air to Water |  |  |  | 0 | 0 | 0 | 0
AB Volvo Penta | 2010 | AVPXN12.1DCA | D12-MP | New Submission | EPA | VPX-MCI-10-10 | 2009-09-24 | OEM | Recreational | 2.02 | Category 1 | 10 yr or 1,000hrs |  | 4 stroke | 6 | Electronic Control Module Closed crankcase ventilation | Diesel | Electronic Direct Injection | Tier 2 |  | Yes | 9VPXN12.1DCA | In-line | Turbocharged | Propulsion | 1.2 X STD 1.5 X STD |  | 570 | 4699 | Part 94 | Fixed with Wastegate | Air to Water |  |  |  | 0 | 0 | 0 | 0
AB VOLVO PENTA | 2010 | AVPXN12.1EFA | D12-MG | New Submission | EPA | VPX-MCI-10-08 | 2009-09-24 | OEM | Commercial | 2.02 | Category 1 | 10years or 18000 h |  | 4 stroke | 6 | Electronic Control Module Closed Crankcase Ventilation System | Diesel | Electronic Direct Injection | Tier 2 |  | Yes | 9VPXN12.1EFA | In-line | Turbocharged | Propulsion | 5 1.2 X STD 1.5 X STD |  | 407 | 3355 | Part 94 | Fixed | Air to Air |  |  |  | 0 | 0 | 0 | 0
AB Volvo Penta | 2010 | AVPXN12.8DCA | D13-MP | New Submission | EPA | VPX-MCI-10-14 | 2009-10-28 | OEM | Recreational | 2.13 | Category 1 | 10 yr or 1,000hrs |  | 4 stroke | 6 | Electronic Control Module | Distillate Diesel [94.108(a)(1)] | Electronic Direct Injection | Tier 2 |  | Yes | 9VPXN12.8DCA | In-line | Turbocharged | Propulsion | 1.2 X STD 1.5 X STD |  | 588 | 459 | Part 94 | Fixed with Wastegate | Air to Water |  |  |  | 43 | 0 | 2 | 44
AB volvo penta | 2010 | AVPXN12.8DCA |  | Running Change | EPA | VPX-MCI-10-14 |  | OEM | Recreational |  | Category 1 | 10 yr or 1,000hrs | [8 empty] | No | [8 empty] | Part 94 | [5 empty] | 43 | 0 | 2 | 44
AB Volvo Penta | 2010 | AVPXN16.1DIA | D16C-B MH/D16C-C MH | New Submission | EPA | VPX-MCI-10-11 | 2009-09-24 | OEM | Marine CI Commercial | 2.69 | Category 1 | 10 yr or 10,000hrs |  | 4 stroke | 6 | Electronic Control Module closed crankcase Ventelation | Diesel | Electronic Direct Injection | Tier 2 |  | Yes | 9VPXN16.1DIA | In-line | Turbocharged | Propulsion | 1.2 X STD 1.5 X STD |  | 551 | 3418 | Part 94 | Fixed | Air to Water |  |  |  | 4 | 45
AB VOLVO PENTA | 2010 | AVPXN16.1EFA | D16-MG | New Submission | EPA | VPX-MCI-10-09 | 2009-09-24 | OEM | Commercial | 2.69 | Category 1 | 10 yr or 10,000hrs |  | 4 stroke | 6 | Electronic Control Module Closed Crankcase Ventilation System | Diesel | Electronic Direct Injection | Tier 2 |  | Yes | 9VPXN16.1EFA | In-line | Turbocharged | Propulsion | 5 1.2 X STD 1.5 X STD |  | 500 | 3101 | Part 94 | Fixed | Air to Air |  |  |  | 0 | 45 | 4 | 0
AB Volvo penta | 2010 | AVPXW02.4DAI | D3 | New Submission | IMO | VPX-IMO-10-01 | 2009-10-28 | OEM | IMO | 4.8 | Not Applicable | other (please explain) | IMO | 4 stroke | 5 | Electronic Control Module | Distillate Diesel [94.108(a)(1)] | Common Rail |  | Tier 2 | No |  | In-line | Turbocharged | Propulsion | N/A |  | 162 | 324 | IMO | Variable Geometry | Air to Water
AB Volvo penta | 2010 | AVPXW02.4DAI | D3 | New Submission | IMO | VPX-IMO-10-12 | 2010-11-09 | OEM | IMO | 4.8 | Not Applicable | other (please explain) | IMO | 4 stroke | 5 | Electronic Control Module | Distillate Diesel [94.108(a)(1)] | Common Rail |  |  | No |  | In-line | Turbocharged | Propulsion | N/A |  | 162 | 324 | IMO | Variable Geometry | Air to Water
AB Volvo penta | 2010 | AVPXW02.4DAI | D3 | Running Change | IMO | VPX-IMO-10-01.1 | 2010-03-26 | OEM | IMO | 4.8 | Not Applicable | other (please explain) | IMO | 4 stroke | 5 | Electronic Control Module | Distillate Diesel [94.108(a)(1)] | Common Rail |  | Tier 2 | No |  | In-line | Turbocharged | Propulsion | N/A |  | 162 | 324 | IMO | Variable Geometry | Air to Water
Ab volvo penta | 2010 | AVPXW05.5DAI | D4/D6 | Running Change | IMO | VPX-IMO-10-06.2 | 2012-05-29 | OEM | IMO | 0.92 | Not Applicable | other (please explain) | NA | 4 stroke | 46 | Electronic Control Module | Distillate Diesel [94.108(a)(1)] | Common Rail |  |  | No |  | In-line | Turbocharged | Propulsion | N/A |  | 320 | 5818 | IMO | Fixed | Air to Water
Ab volvo penta | 2010 | AVPXW05.5DAI | D4/D6 | Running Change | IMO | VPX-IMO-10-06.2 | 2012-05-29 | OEM | IMO | 0.92 | Not Applicable | other (please explain) | NA | 4 stroke | 46 | Electronic Control Module | Distillate Diesel [94.108(a)(1)] | Common Rail |  |  | No |  | In-line | Turbocharged | Propulsion | N/A |  | 320 | 5818 | IMO | Fixed | Air to Water
Ab volvo penta | 2010 | AVPXW05.5DAI | D4/D6 | New Submission | IMO | VPX-IMO-10-06 | 2010-11-09 | OEM | IMO | 0.92 | Not Applicable | other (please explain) | NA | 4 stroke | 46 | Electronic Control Module | Distillate | Common-Rail |  |  | No |  | In-line | Turbo Air to Water (TAW) | Propulsion | N/A |  | 320 | 5818 | IMO | Fixed | Air to Water
Ab volvo penta | 2010 | AVPXW05.5DAI | D4/D6 | Running Change | IMO | VPX-IMO-10-06.1 | 2011-09-30 | OEM | IMO | 0.92 | Category 1 | other (please explain) | NA | 4 stroke | 46 | Electronic Control Module | Distillate | Common-Rail |  |  | No |  | In-line | Turbo Air to Water (TAW) | Propulsion | N/A |  | 320 | 5818 | IMO | Fixed | Air to Water
Ab volvo penta | 2010 | AVPXW05.5DAI | D4/D6 | Running Change | IMO | VPX-IMO-10-06.1 | 2011-09-30 | OEM | IMO | 0.92 | Category 1 | other (please explain) | NA | 4 stroke | 46 | Electronic Control Module | Distillate | Common-Rail |  |  | No |  | In-line | Turbo Air to Water (TAW) | Propulsion | N/A |  | 320 | 5818 | IMO | Fixed | Air to Water
Ab volvo penta | 2010 | AVPXW05.5DAI | D4/D6 | Running Change | IMO | VPX-IMO-10-06.3 | 2013-10-29 | OEM | IMO | 0.92 | Not Applicable | other (please explain) | NA | 4 stroke | 46 | Electronic Control Module | Distillate Diesel [94.108(a)(1)] | Common Rail |  |  | No |  | In-line | Turbo Air to Water (TAW) | Propulsion | N/A |  | 320 | 5818 | IMO | Fixed | Air to Water
AB volvo penta | 2010 | AVPXW09.4DAI | D9-MP | New Submission | IMO | VPX-IMO-10-09 | 2010-11-09 | OEM | Marine CI Commercial | 1.56 | Category 1 | other (please explain) | N.A | 4 stroke | 6 | Electronic Control Module | Distillate Diesel [ISO 8217, DM-Grade] | Electronic Direct Injection |  |  | No |  | In-line | Turbocharged | Propulsion | N/A |  | 423 | 45 | IMO | Fixed with Wastegate | Air to Water
AB volvo penta | 2010 | AVPXW09.4DAI |  | Running Change | IMO | VPX-IMO-10-09.1 | 2013-12-27 | OEM | Marine CI Commercial |  | Category 1 | [5 empty] | Distillate Diesel [ISO 8217, DM-Grade] | Electronic Direct Injection |  |  | No |  |  |  | Propulsion |  |  | 423 | 45 | IMO
Ab Volvo Penta | 2010 | AVPXW09.4DII | D9-MH | New Submission | IMO | VPX-IMO-10-07 | 2010-11-09 | OEM | IMO | 1.56 | Not Applicable | other (please explain) | N/A | 4 stroke | 6 | Electronic Control Module | Diesel | Electronic Direct Injection |  |  | No |  | Inline | Turbo Air to Water (TAW) | Propulsion | N/A |  | 313 | 334 | IMO | Fixed with Wastegate | Air to Air
Ab Volvo Penta | 2010 | AVPXW09.4DII | D9-MH | New Submission | IMO | VPX-IMO-10-07 |  | OEM | IMO | 1.56 | Not Applicable | other (please explain) | N/A | 4 stroke | 6 | Electronic Control Module | Diesel | Electronic Direct Injection |  |  | No |  | Inline | Turbo Air to Water (TAW) | Propulsion | N/A |  | 313 | 334 | IMO | Fixed with Wastegate | Air to Air
Ab Volvo Penta | 2010 | AVPXW09.4DII | D9-MH | New Submission | IMO | VPX-IMO-10-07.1 | 2011-02-24 | OEM | IMO | 1.56 | Not Applicable | other (please explain) | N/A | 4 stroke | 6 | Electronic Control Module | Diesel | Electronic Direct Injection |  |  | No |  | Inline | Turbo Air to Water (TAW) | Propulsion | N/A |  | 313 | 334 | IMO | Fixed with Wastegate | Air to Air
Ab Volvo Penta | 2010 | AVPXW09.4DII | D9-MH | Running Change | IMO | VPX-IMO-10-07.2 | 2013-12-27 | OEM | IMO | 1.56 |  |  |  | 4 stroke | 6 | Electronic Control Module | Diesel | Electronic Direct Injection |  |  |  |  | In-line | Turbo Air to Water | Propulsion |  |  | 313 | 334 | IMO | Fixed with Wastegate | Air to Air
ab volvo penta | 2010 | AVPXW09.4EFI | D9-MG | Correction | IMO | VPX-IMO-10-13.3 | 2013-12-27 | OEM | IMO | 1.56 | Category 1 |  |  | 4 stroke | 6 | Electronic Control Module | Diesel | Electronic Direct Injection |  |  |  |  | Inline | Turbo Air to Water | Auxiliary |  |  |  |  | IMO | Fixed with Wastegate | Air to Air
ab volvo penta | 2010 | AVPXW09.4EFI | D9-MG | New Submission | IMO | VPX-IMO-10-03 | 2010-11-09 | OEM | IMO | 1.56 | Category 1 |  |  | 4 stroke | 6 | Electronic Control Module | Diesel | Electronic Direct Injection |  |  | No |  | Inline | Turbo Air to Water (TAW) | Auxillary | N/A |  |  |  | IMO | Fixed with Wastegate | Air to Air
ab volvo penta | 2010 | AVPXW09.4EFI | D9-MG | New Submission | IMO | VPX-IMO-10-13 | 2011-05-19 | OEM | IMO | 1.56 | Category 1 |  |  | 4 stroke | 6 | Electronic Control Module | Diesel | Electronic Direct Injection |  |  | No |  | Inline | Turbo Air to Water (TAW) | Auxillary | N/A |  |  |  | IMO | Fixed with Wastegate | Air to Air
ab volvo penta | 2010 | AVPXW09.4EFI | D9-MG | Running Change | IMO | VPX-IMO-10-13.1 | 2011-09-27 | OEM | IMO | 1.56 | Category 1 |  |  | 4 stroke | 6 | Electronic Control Module | Diesel | Electronic Direct Injection |  |  |  |  | Inline | Turbo Air to Water (TAW) | Auxiliary |  |  |  |  | IMO | Fixed with Wastegate | Air to Air
ab volvo penta | 2010 | AVPXW09.4EFI | D9-MG | Running Change | IMO | VPX-IMO-10-13.1 | 2011-09-27 | OEM | IMO | 1.56 | Category 1 |  |  | 4 stroke | 6 | Electronic Control Module | Diesel | Electronic Direct Injection |  |  |  |  | Inline | Turbo Air to Water (TAW) | Auxiliary |  |  |  |  | IMO | Fixed with Wastegate | Air to Air
ab volvo penta | 2010 | AVPXW09.4EFI | D9-MG | Running Change | IMO | VPX-IMO-10-13.2 | 2013-12-27 | OEM | IMO | 1.56 | Category 1 |  |  | 4 stroke | 6 | Electronic Control Module | Diesel | Electronic Direct Injection |  |  |  |  | Inline | Turbo Air to Water | Auxiliary |  |  |  |  | IMO | Fixed with Wastegate | Air to Air
AB volvo penta | 2010 | AVPXW10.8DAI | D11-MP | New Submission | IMO | VPX-IMO-10-08 | 2010-10-28 | OEM | IMO | 1.81 | Not Applicable | other (please explain) | NA | 4 stroke | 6 |  | Residual Fuel [ISO 8217, RM-Grade] | Electronic Direct Injection |  |  | No |  | In-line | Turbocharged | Propulsion | N/A |  | 515 | 476 | IMO | Fixed with Wastegate | Air to Water
AB volvo penta | 2010 | AVPXW10.8DAI | D11-MP | New Submission | IMO | VPX-IMO-10-08 |  | OEM | IMO | 1.81 | Not Applicable | other (please explain) | NA | 4 stroke | 6 |  | Residual Fuel [ISO 8217, RM-Grade] | Electronic Direct Injection |  |  | No |  | In-line | Turbocharged | Propulsion | N/A |  | 515 | 476 | IMO | Fixed with Wastegate | Air to Water
AB volvo penta | 2010 | AVPXW10.8DAI | D11-MP | New Submission | IMO | VPX-IMO-10-08 |  | OEM | IMO | 1.81 | Not Applicable | other (please explain) | NA | 4 stroke | 6 |  | Residual Fuel [ISO 8217, RM-Grade] | Electronic Direct Injection |  |  | No |  | In-line | Turbocharged | Propulsion | N/A |  | 515 | 476 | IMO | Fixed with Wastegate | Air to Water
AB volvo penta | 2010 | AVPXW10.8DAI | D11-MP | Running Change | IMO | VPX-IMO-10-08.1 | 2012-03-20 | OEM | IMO | 1.81 | Not Applicable | other (please explain) | N/A | 4 stroke | 6 |  | Residual Fuel [ISO 8217, RM-Grade] | Electronic Direct Injection |  |  | No |  | In-line | Turbocharged | Propulsion | N/A |  | 515 | 476 | IMO | Fixed with Wastegate | Air to Water
AB volvo penta | 2010 | AVPXW10.8DAI | D11-MP | Running Change | IMO | VPX-IMO-10-08.2 | 2012-11-20 | OEM | IMO | 1.81 | Not Applicable | other (please explain) | NA | 4 stroke | 6 | Electronic Control Module | Residual Fuel [ISO 8217, RM-Grade] | Electronic Direct Injection |  |  | No |  | In-line | Turbocharged | Propulsion | N/A |  | 515 | 476 | IMO | Fixed with Wastegate | Air to Water
Volvo Penta | 2010 | AVPXW12.1DAI | D12-MP | New Submission | IMO | VPX-IMO-10-10 | 2010-11-09 | OEM | IMO | 2.02 | Category 1 | other (please explain) | n.a | 4 stroke | 6 | Electronic Control Module | Distillate Diesel [ISO 8217, DM-Grade] | Electronic Direct Injection |  |  | No |  | In-line | Turbocharged | Propulsion | N/A |  | 452 | 37 | IMO | Fixed with Wastegate | Air to Water
AB Volvo Penta | 2010 | AVPXW12.1DII | D12-MH | New Submission | IMO | VPX-IMO-10-11 | 2010-11-09 | OEM | IMO | 2.02 | Not Applicable | NA |  | 4 stroke | 6 | Closed Crankcase Ventilation Electronic Control Module | Diesel | Electronic Direct Injection |  |  | No |  | In-line | Turbocharged | Propulsion | N/A |  | 405 | 33.4 | IMO | Fixed | Air to Water
AB Volvo penta | 2010 | AVPXW12.1EFI | D12-MG | New Submission | IMO | VPX-IMO-10-04 | 2010-09-02 | OEM | IMO | 2.02 | Category 1 |  |  | 4 stroke | 6 | Electronic Control Module | Diesel | Electronic Direct Injection |  |  | No |  | Inline | Turbocharged | Auxillary | N/A |  | 250 | 20.66 | IMO | Fixed | Air to Air
AB Volvo Penta | 2010 | AVPXW12.8DAA | D13-MP | Correction | IMO | VPX-IMO-10-02.1 | 2012-11-20 | OEM | IMO | 2.13 | Not Applicable | other (please explain) | N/A | 4 stroke | 6 | Electronic Control Module | Residual Fuel [ISO 8217, RM-Grade] | Electronic Direct Injection |  |  | No |  | In-line | Turbocharged | Propulsion | N/A |  | 515 | 402 | IMO | Fixed with Wastegate | Air to Water
AB Volvo Penta | 2010 | AVPXW12.8DAA | D13-MP | New Submission | IMO | VPX-IMO-10-02 | 2010-08-13 | OEM | IMO | 2.13 | Not Applicable | other (please explain) | N/A | 4 stroke | 6 | Electronic Control Module | Residual Fuel [ISO 8217, RM-Grade] | Electronic Direct Injection |  |  | No |  | In-line | Turbocharged | Propulsion | N/A |  | 515 | 402 | IMO | Fixed with Wastegate | Air to Water
AB Volvo Penta | 2010 | AVPXW12.8DAA | D13-MP | Running Change | IMO | VPX-IMO-10-02.1 |  | OEM | IMO | 2.13 | Not Applicable | other (please explain) | N/A | 4 stroke | 6 | Electronic Control Module | Residual Fuel [ISO 8217, RM-Grade] | Electronic Direct Injection |  |  | No |  | In-line | Turbocharged | Propulsion | N/A |  | 515 | 402 | IMO | Fixed with Wastegate | Air to Water
AB Volvo Penta | 2010 | AVPXW12.8DAA | D13-MP | Running Change | IMO | VPX-IMO-10-02.1 | 2012-06-20 | OEM | IMO | 2.13 | Not Applicable | other (please explain) | N/A | 4 stroke | 6 | Electronic Control Module | Residual Fuel [ISO 8217, RM-Grade] | Electronic Direct Injection |  |  | No |  | In-line | Turbocharged | Propulsion | N/A |  | 515 | 402 | IMO | Fixed with Wastegate | Air to Water
AB Volvo Penta | 2010 | AVPXW12.8DAA | D13-MP | Running Change | IMO | VPX-IMO-10-02.2 | 2013-11-06 | OEM | IMO | 2.13 | Not Applicable | other (please explain) | N/A | 4 stroke | 6 | Electronic Control Module | Residual Fuel [ISO 8217, RM-Grade] | Electronic Direct Injection |  |  | No |  | In-line | Turbocharged | Propulsion | N/A |  | 515 | 402 | IMO | Fixed with Wastegate | Air to Water
AB VOLVO PENTA | 2010 | AVPXW16.1DII | D16-MH | New Submission | IMO | VPX-IMO-10-05 | 2010-09-02 | OEM | IMO | 2.69 | Category 1 | 10 yr or 10,000hrs |  | 4 stroke | 6 | Electronic Control Module | Diesel | Electronic Direct Injection |  |  | No |  | in-line | Turbo Air to Water (TAW) | Propulsion + Auxiliary | N/A |  | 478 | 297 | IMO | Fixed | Air to Water
AB VOLVO PENTA | 2010 | AVPXW16.1DII | D16-MH | Running Change | IMO | VPX-IMO-10-05 |  | OEM | IMO | 2.69 | Category 1 | 10 yr or 10,000hrs |  | 4 stroke | 6 | Electronic Control Module | Diesel | Electronic Direct Injection |  |  | No |  | in-line | Turbo Air to Water (TAW) | Propulsion + Auxiliary | N/A |  | 478 | 297 | IMO | Fixed | Air to Water
AB VOLVO PENTA | 2010 | AVPXW16.1DII | D16-MH | Running Change | IMO | VPX-IMO-10-05.1 | 2013-08-13 | OEM | IMO | 2.69 | Category 1 | 10 yr or 10,000hrs |  | 4 stroke | 6 | Electronic Control Module | Diesel | Electronic Direct Injection |  |  | No |  | in-line | Turbo Air to Water (TAW) | Propulsion + Auxiliary | N/A |  | 478 | 297 | IMO | Fixed | Air to Water
Volkswagen Marine | 2010 | AVWXN02.5TDI | R5 TDI | New Submission | EPA | VWX-MCI-10-01 | 2010-04-21 | OEM | Recreational | 0.49 | Category 1 | 10 yr or 1,000hrs |  | 4 stroke | 5 | Electronic Control Module | Distillate Diesel [94.108(a)(1)] | Electronic Direct Injection | Tier 2 |  | Yes | 7VWXM02.5TDI | In-line | Turbocharged | Propulsion | 1.2 X STD 1.5 X STD |  | 121 | 48 | Part 94 | Variable Geometry | Air to Water |  |  |  | 0.32 | 0.05 | 0.043 | 0.28
Wärtsilä Italia S.p.A. | 2010 | AWITN17.026A | W_L26B2 | New Sub - continued | EPA | WIT-MCI-10-01 |  | OEM | Commercial | 16.99 | Category 2 | 10 yr or 20,000hrs |  | 4 stroke | 69 | None | Distillate Diesel [94.108(a)(1)] | Mechanical Direct Injection | Tier 2 |  | Yes | 9WITN17.026A | In-line | Turbocharged | Propulsion | 1.2 X STD 1.5 X STD |  | 3060 | 20 | Part 94 | Fixed | Air to Water |  |  |  | 0 | 0 | 0.015 | 0.68
Wärtsilä Italia S.p.A. | 2010 | AWITN17.026A | W_L26B2 | New Submission | EPA | WIT-MCI-10-01 | 2010-12-07 | OEM | Commercial | 16.99 | Category 2 | 10 yr or 20,000hrs |  | 4 stroke | 69 | None | Distillate Diesel [94.108(a)(1)] | Mechanical Direct Injection | Tier 2 |  | Yes | 9WITN17.026A | In-line | Turbocharged | Propulsion | 1.2 X STD 1.5 X STD |  | 3060 | 20 | Part 94 | Fixed | Air to Water |  |  |  | 0 | 0 | 0.015 | 0.68
WÄRTSILÄ FINLAND OY | 2010 | AWNFN32.232A | Wärtsilä 32 | New Submission | EPA | WNF-MCI-10-01 | 2009-07-14 | OEM | IMO | 32.17 | Category 3 | 3yrs or 10,000hrs |  | 4 stroke | 6789121618 | None | Heavy | Mechanical Direct Injection | Tier 1 |  | Yes | 9WNFN32.232A | in-line or vee | Turbo charged | Propulsion | N/A |  |  |  | Part 94
Scania CV AB | 2010 | AY9XN11.7BDD | DI12 M EMS | New Sub - continued | EPA | Y9X-MCI-10-03 |  | OEM | Commercial | 1.95 | Category 1 | 10 yr or 10,000hrs |  | 4 stroke | 6 | electornic control | Distillate Diesel [94.108(a)(1)] | Electronic Direct Injection | Tier 2 |  | Yes | 9Y9XN11,7BDD | In-line | Turbocharged | Propulsion and Auxiliary | 1.2 X STD |  | 331 | 28.3 | Part 94 | Fixed | Air to Water |  |  |  | 0 | 0.027 | 0.0014 | 0
Scania CV AB | 2010 | AY9XN11.7BDD | DI12 M EMS | New Submission | EPA | Y9X-MCI-10-03 | 2009-12-16 | OEM | Commercial | 1.95 | Category 1 | 10 yr or 10,000hrs |  | 4 stroke | 6 | Electronic control | Distillate Diesel [94.108(a)(1)] | Electronic Direct Injection | Tier 2 |  | Yes | 9Y9XN11,7BDD | In-line | Turbocharged | Propulsion and Auxiliary | 1.2 X STD |  | 331 | 28.3 | Part 94 | Fixed | Air to Water |  |  |  | 0 | 0.027 | 0.0014 | 0
Scania cv ab | 2010 | AY9XN15.6BDA | DI16 M | New Submission | EPA | Y9X-MCI-10-02 | 2009-12-03 | OEM | Marine CI Commercial | 1.95 | Category 1 | 10 yr or 10,000hrs |  | 4 stroke | 8 | Electronic Control | Distillate Diesel [94.108(a)(1)] | Electronic Direct Injection | Tier 2 |  | Yes | 9Y9XN15.6BDA | V | Turbocharged | Propulsion and Auxiliary | 1.2 X STD |  | 662 | 424 | Part 94 | Fixed | Air to Water |  |  |  |  | 0.123 | 0.061
SCANIA CV AB | 2010 | AY9XN15.6BDC | Yanmar SY series | New Sub - continued | EPA | Y9X-MCI-10-01 |  | OEM | Marine CI Recreational |  | Category 1 | 10 yr or 1,000hrs |  | 4 stroke | 86 | Electronic Control | Distillate | Electronic Direct Injection | Tier 2 |  | Yes | 9Y9XN15.6BDC | V/ Inline |  |  |  |  | 552 | 47.2 | Part 94 | [5 empty] | 0 | 0.007 | 0.004 | 0
SCANIA CV AB | 2010 | AY9XN15.6BDC | Yanmar SY series | New Submission | EPA | Y9X-MCI-10-01 | 2009-12-03 | OEM | Marine CI Recreational | 1.95 | Category 1 | 10 yr or 1,000hrs |  | 4 stroke | 86 | Electronic Control | Distillate Diesel [94.108(a)(1)] | Electronic Direct Injection | Tier 2 |  | Yes | 9Y9XN15.6BDC | V/ Inline | Turbocharged | Propulsion | 1.2 X STD |  | 662 | 42.4 | Part 94 | Fixed | Air to Water |  |  |  | 0 | 0.007 | 0.004 | 0
Yanmar Co., Ltd. | 2010 | AYDXN0.57P2N | NA | New Submission | EPA | YDX-MCI-10-05 | 2009-11-05 | OEM | Commercial | 0.28 | Category 1 | 5yrs or 3,000hrs |  | 4 stroke | 2 | Mechanical fuel injection Engine Design Modification | Distillate Diesel [1065.703(b)] | Indirect Diesel Injection | Tier 3 |  | Yes | 9YDXN0.57P2N | In-line | Naturally Aspirated | Propulsion | N/A |  | 10 | 18 | Part 1042 | Not Applicable | Not Applicable |  |  |  | 0 | 0.02 | 0.02 | 0.08
Yanmar Co., Ltd. | 2010 | AYDXN0.85P3N | NA | New Submission | EPA | YDX-MCI-10-06 | 2009-11-05 | OEM | Commercial | 0.28 | Category 1 | 5yrs or 3,000hrs |  | 4 stroke | 3 | Mechanical fuel injection Engine Design Modification | Distillate Diesel [1065.703(b)] | Indirect Diesel Injection | Tier 3 |  | Yes | 9YDXN0.85P3N | In-line | Naturally Aspirated | Propulsion | N/A |  | 15.3 | 18 | Part 1042 | Not Applicable | Not Applicable |  |  |  | 0 | 0.02 | 0.02 | 0.08
Yanmar Co., Ltd. | 2010 | AYDXN1.11P3N | NA | New Submission | EPA | YDX-MCI-10-07 | 2009-11-05 | OEM | Commercial | 0.37 | Category 1 | 7yrs or 5,000hrs |  | 4 stroke | 3 | Mechanical fuel injection Engine Design Modification | Distillate Diesel [1065.703(b)] | Indirect Diesel Injection | Tier 3 |  | Yes | 9YDXN1.11P3N | In-line | Naturally Aspirated | Propulsion | N/A |  | 21.3 | 19 | Part 1042 | Not Applicable | Not Applicable |  |  |  | 0 | 0.04 | 0.04 | 0.13
Yanmar Co., Ltd. | 2010 | AYDXN1.11U3N | N/A | New Submission | EPA | YDX-MCI-10-02 | 2009-11-04 | OEM | Commercial | 0.37 | Category 1 | 5yrs or 3,000hrs |  | 4 stroke | 3 | Engine Design Modification | Distillate Diesel [94.108(a)(1)] | Indirect Diesel Injection | Tier 3 |  | Yes | 9YDXN1.11U3N | In-line | Naturally Aspirated | Auxiliary | N/A |  | 11.8 | 10 | Part 1042 | Not Applicable | Not Applicable |  |  |  | 0 | 0.02 | 0 | 0
Yanmar Co., Ltd. | 2010 | AYDXN1.33J3N | N/A | New Submission | EPA | YDX-MCI-10-04 | 2009-11-05 | OEM | Commercial | 0.44 | Category 1 | 5yrs or 3,000hrs |  | 4 stroke | 3 | Engine Design Modification | Distillate Diesel [1065.703(b)] | Mechanical Direct Injection | Tier 3 |  | Yes | 9YDXN1.33J3N | In-line | Naturally Aspirated | Auxiliary | N/A |  | 14.4 | 11 | Part 1042 | Not Applicable | Not Applicable |  |  |  | 0 | 0.06 | 0.015 | 0
Yanmar Co., Ltd. | 2010 | AYDXN1.64D3N | NA | New Submission | EPA | YDX-MCI-10-08 | 2009-11-05 | OEM | Commercial | 0.55 | Category 1 | 7yrs or 5,000hrs |  | 4 stroke | 3 | Mechanical fuel injection Engine Design Modification | Distillate Diesel [1065.703(b)] | Mechanical Direct Injection | Tier 3 |  | Yes | 9YDXN1.64D3N | In-line | Naturally Aspirated | Propulsion | N/A |  | 28.7 | 18 | Part 1042 | Not Applicable | Not Applicable |  |  |  | 0.04 | 0.05 | 0 | 0.05
Yanmar Co., Ltd. | 2010 | AYDXN2.00D4H | NA | New Submission | EPA | YDX-MCI-10-12 | 2009-11-05 | OEM | Recreational | 0.5 | Category 1 | 10 yr or 1,000hrs |  | 4 stroke | 4 | Mechanical fuel injection Engine Design Modification | Distillate Diesel [94.108(a)(1)] | Mechanical Direct Injection | Tier 2 |  | Yes | 9YDXN2.00D4H | In-line | Turbocharged | Propulsion | 1.2 X STD 1.5 X STD |  | 80.9 | 41 | Part 94 | Fixed | Air to Water |  |  |  | 0 | 0.04 | 0.05 | 0.88
Yanmar Co., Ltd. | 2010 | AYDXN2.00D4T | NA | New Submission | EPA | YDX-MCI-10-10 | 2009-11-05 | OEM | Commercial | 0.5 | Category 1 | 10 yr or 10,000hrs |  | 4 stroke | 4 | Mechanical fuel injection Engine Design Modification | Distillate Diesel [1065.703(b)] | Mechanical Direct Injection | Tier 3 |  | Yes | 9YDXN2.00D4T | In-line | Turbocharged | Propulsion | N/A |  | 55.2 | 28 | Part 1042 | Fixed | Not Applicable |  |  |  | 0 | 0.13 | 0.07 | 0.96
Yanmar Co., Ltd. | 2010 | AYDXN2.19D4N | NA | New Submission | EPA | YDX-MCI-10-09 | 2009-11-05 | OEM | Commercial | 0.55 | Category 1 | 10 yr or 10,000hrs |  | 4 stroke | 4 | Mechanical fuel injection Engine Design Modification | Distillate Diesel [1065.703(b)] | Mechanical Direct Injection | Tier 3 |  | Yes | 9YDXN2.19D4N | In-line | Naturally Aspirated | Propulsion | N/A |  | 39.6 | 18 | Part 1042 | Not Applicable | Not Applicable |  |  |  | 0.07 | 0.1 | 0 | 0.1
Yanmar Co., Ltd. | 2010 | AYDXN3.00D6H | NA | New Submission | EPA | YDX-MCI-10-14 | 2009-11-05 | OEM | Recreational | 0.5 | Category 1 | 10 yr or 1,000hrs |  | 4 stroke | 6 | Charge Air Cooling Electronic Control Module | Distillate Diesel [94.108(a)(1)] | Electronic Direct Injection | Tier 2 |  | Yes | 9YDXN3.00D6H | In-line | Turbocharged | Propulsion | 1.2 X STD 1.5 X STD |  | 191 | 64 | Part 94 | Fixed with Wastegate | Air to Water |  |  |  | 0 | 0 | 0 | 0.02
Yanmar Co., Ltd. | 2010 | AYDXN3.32J4N | N/A | New Submission | EPA | YDX-MCI-10-03 | 2009-11-04 | OEM | Commercial | 0.83 | Category 1 | 10 yr or 10,000hrs |  | 4 stroke | 4 | Engine Design Modification | Distillate Diesel [1065.703(b)] | Mechanical Direct Injection | Tier 3 |  | Yes | 9YDXN3.32J4N | In-line | Naturally Aspirated | Auxiliary | N/A |  | 43.9 | 13 | Part 1042 | Not Applicable | Not Applicable |  |  |  | 0 | 0.12 | 0.017 | 0
Yanmar Co.,Ltd. | 2010 | AYDXN4.16D6C | NA | New Submission | EPA | YDX-MCI-10-17 | 2009-12-07 | OEM | Commercial | 0.69 | Category 1 | 10 yr or 10,000hrs |  | 4 stroke | 6 | Charge Air Cooling Engine Design Modification | Distillate Diesel [94.108(a)(1)] | Mechanical Direct Injection | Tier 2 |  | Yes |  | In-line | Turbocharged | Propulsion | 1.2 X STD 1.5 X STD |  | 232 | 56 | Part 94 | Fixed | Air to Water |  |  |  | 0.56 | 0.07 | 0.05 | 0
Yanmar Co., Ltd. | 2010 | AYDXN4.16D6H | NA | New Submission | EPA | YDX-MCI-10-13 | 2009-11-05 | OEM | Recreational | 0.69 | Category 1 | 10 yr or 1,000hrs |  | 4 stroke | 6 | Charge Air Cooling Engine Design Modification | Distillate Diesel [94.108(a)(1)] | Mechanical Direct Injection | Tier 2 |  | Yes | 9YDXN4.16D6H | In-line | Turbocharged | Propulsion | 1.2 X STD 1.5 X STD |  | 232 | 56 | Part 94 | Fixed | Air to Water |  |  |  | 0 | 0 | 0 | 0.64
Yanmar Co., Ltd. | 2010 | AYDXN42.8TI2 | 6EY18 | New Submission | EPA | YDX-MCI-10-01 | 2009-11-04 | OEM | Commercial | 7.13 | Category 2 | 10 yr or 20,000hrs |  | 4 stroke | 6 | Engine Design Modification | Distillate Diesel [94.108(a)(1)] | Mechanical Direct Injection | Tier 2 |  | Yes | 9YDXN42.8TI2 | In-line | Turbocharged | Auxiliary | N/A |  | 800 | 19 | Part 94 | Fixed | Air to Water |  |  |  | 0 | 0.15 | 0.092 | 1.02
Yanmar Co., Ltd. | 2010 | AYDXN5.81D6C | NA | New Submission | EPA | YDX-MCI-10-11 | 2009-11-05 | OEM | Commercial | 0.97 | Category 1 | 10 yr or 10,000hrs |  | 4 stroke | 6 | Charge Air Cooling Electronic Control Module | Distillate Diesel [94.108(a)(1)] | Mechanical Direct Injection | Tier 2 |  | Yes | 9YDXN5.81D6C | In-line | Turbocharged | Propulsion | 1.2 X STD 1.5 X STD |  | 353 | 61 | Part 94 | Fixed | Air to Water |  |  |  | 0 | 0.1 | 0.01 | 0.32
Yanmar Co., Ltd. | 2010 | AYDXN5.81D6H | NA | New Submission | EPA | YDX-MCI-10-15 | 2009-11-05 | OEM | Recreational | 0.97 | Category 1 | 10 yr or 1,000hrs |  | 4 stroke | 6 | Charge Air Cooling Electronic Control Module | Distillate Diesel [94.108(a)(1)] | Mechanical Direct Injection | Tier 2 |  | Yes | 9YDXN5.81D6H | In-line | Turbocharged | Propulsion | 1.2 X STD 1.5 X STD |  | 353 | 61 | Part 94 | Fixed | Air to Water |  |  |  | 0 | 0.06 | 0.05 | 0.64
Yanmar Co., Ltd. | 2010 | AYDXN7.41D6H | NA | New Submission | EPA | YDX-MCI-10-16 | 2009-11-05 | OEM | Recreational | 1.24 | Category 1 | 10 yr or 1,000hrs |  | 4 stroke | 6 | Charge Air Cooling Electronic Control Module | Distillate Diesel [94.108(a)(1)] | Electronic Direct Injection | Tier 2 |  | Yes | 9YDXN7.41D6H | In-line | Turbocharged | Propulsion | 1.2 X STD 1.5 X STD |  | 390 | 53 | Part 94 | Fixed | Air to Water |  |  |  | 0 | 0 | 0 | 0.72
ALASKA DIESEL ELECTRIC | 2009 | 9ADEN03.3S4S | L944 | New Submission | EPA | ADE-MCI-09-01 | 2009-01-15 | Post-manufacture marinizer | Commercial | 0.83 | Category 1 | 10 yr or 10,000hrs |  | 4 stroke | 4 | None | Distillate Diesel [94.108(a)(1)] | Mechanical Direct Injection | Tier 3 |  | Yes | 8ADEM03.3S4S | In-line | Naturally | Propulsion, Auxiliary | N/A |  | 51 | 15 | Part 1042 | Not Applicable | Not Applicable |  |  |  | 0.08 |  | 0.025 | 0.014
ALASKA DIESEL ELECTRIC | 2009 | 9ADEN06.8275 | 1066D | New Submission Yes | EPA | ADE-MCI-09-02 | 2009-01-16 | Post-manufacture marinizer | Commercial | 1.12 | Category 1 | 10 yr or 10,000hrs |  | 4 stroke | 46 | Engine Design Modification Electronic Control Module | Distillate Diesel [94.108(a)(1)] | Mechanical Direct Injection | Tier 2 |  | Yes | 8ADEM06.8275 | In-line | Naturally Aspirated | Propulsion | Yes N/A | NA | 191 | 28 | Part 94 | Not Applicable | Not Applicable |  |  |  | 0.08 |  | 0.008 | 0.013
ALASKA DIESEL ELECTRIC | 2009 | 9ADEN06.8475 | 1066H | New Submission Yes | EPA | ADE-MCI-09-03 | 2009-01-16 | Post-manufacture marinizer | Commercial | 1.12 | Category 1 | 10 yr or 10,000hrs |  | 4 stroke | 46 | Electronic Control Module | Distillate Diesel [94.108(a)(1)] | Electronic Direct Injection | Tier 2 |  | Yes | 8ADEM06.8475 | In-line | Turbocharged | Propulsion | Yes N/A | NA | 221 | 32 | Part 94 | Fixed | Air to Water |  |  |  | 0.06 |  | 0.006 | 0.012
ALASKA DIESEL ELECTRIC | 2009 | 9ADEN12.5340 | 1276A2 | New Submission Yes | EPA | ADE-MCI-09-04 | 2009-01-16 | Post-manufacture marinizer | Commercial | 2.09 | Category 1 | 10 yr or 10,000hrs |  | 4 stroke | 6 | Electronic Control Module | Distillate Diesel [94.108(a)(1)] | Electronic Direct Injection | Tier 2 |  | Yes | 8ADEM12.5340 | In-line | Turbocharged | Propulsion | N/A |  | 392 | 31 | Part 94 | Fixed | Air to Water |  |  |  | 0.01 |  | 0.02 | 0.012
ALASKA DIESEL ELECTRIC | 2009 | 9ADEN2.491DZ | M864 | New Submission Yes | EPA | ADE-MCI-09-05 | 2009-02-17 | Post-manufacture marinizer | Commercial | 0.62 | Category 1 | 7yrs or 5,000hrs |  | 4 stroke | 4 | None | Distillate Diesel [1065.703(b)] | Indirect Diesel Injection | Tier 3 |  | Yes | 8ADEL2.491DZ | In-line | Naturally | Auxiliary | Yes N/A | NA | 29.4 | 12 | Part 1042 | Not Applicable | Not Applicable |  |  |  | 0.1 | 0.1 | 0.035 | 0.2
Cummins Mercruiser Diesel, LLC | 2009 | 9CEXN011.AAB | M18QTA | New Submission | EPA | CEX-MCI-09-02 | 2008-10-22 | OEM | Marine CI Commercial |  |  | 10 yr or 10,000hrs |  | 4 stroke | 6 | Electronic Control Module | Distillate Diesel [94.108(a)(1)] | Electronic Direct Injection | Tier 2 |  | Yes | 8CEXM011.AAB | In-line | Turbocharged | Propulsion | 1.2 X STD 1.5 X STD |  |  |  | Part 94 |  | Air to Water |  |  |  | 0 | 0 | 0 | 0
Cummins Inc. | 2009 | 9CEXN011.AAC | M18QTA | New Submission | EPA | CEX-MCI-09-03 | 2008-10-09 | OEM | Marine CI Commercial |  |  | 10 yr or 10,000hrs |  | 4 stroke | 6 | Electronic Control Module | Distillate Diesel [94.108(a)(1)] | Electronic Direct Injection | Tier 2 |  | Yes | 8CEXM011.AAC | In-line | Turbocharged | Auxiliary | N/A | NTE zone requirements do not apply to auxilary engines. |  |  | Part 94 |  | Air to Water |  |  |  | 0 | 0 | 0 | 0
Cummins Mercruiser Diesel, LLC | 2009 | 9CEXN011.AAD | MR18QTA | New Submission | EPA | CEX-MCI-09-04 | 2008-10-09 | OEM | Marine CI Recreational |  |  | 10 yr or 1,000hrs |  | 4 stroke | 6 | Electronic Control Module | Distillate Diesel [94.108(a)(1)] | Electronic Direct Injection | Tier 2 |  | Yes | 8CEXM011.AAD | In-line | Turbocharged | Propulsion | 1.2 X STD 1.5 X STD |  |  |  | Part 94 |  | Air to Water |  |  |  | 0 | 0 | 0 | 0
Cummins Inc. | 2009 | 9CEXN019.AAB | M32QTA01 | New Submission | EPA | CEX-MCI-09-05 | 2008-10-09 | OEM | Marine CI Commercial |  |  | 10 yr or 10,000hrs |  | 4 stroke | 61216 | Electronic Control Module | Distillate Diesel [94.108(a)(1)] | Electronic Direct Injection | Tier 2 |  | Yes | 8CEXM019.AAB | In-line, V | Turbocharged | Propulsion | 1.2 X STD 1.5 X STD | Commercial engine on E3 cycle. |  |  | Part 94 |  | Air to Water |  |  |  | 0 | 0 | 0.021 | 0.011
Cummins Inc. | 2009 | 9CEXN038.AAB | M32TA | New Submission | EPA | CEX-MCI-09-06 | 2008-10-09 | OEM | Marine CI Commercial |  |  | 10 yr or 10,000hrs |  | 4 stroke | 12 | None | Distillate Diesel [94.108(a)(1)] | Mechanical Direct Injection | Tier 2 |  | Yes | 8CEXM038.AAB | V | Turbocharged | Propulsion, Auxiliary | 1.2 X STD 1.5 X STD | Commercial engine on E3 cycle. |  |  | Part 94 |  | Air to Water |  |  |  | 0 | 0.432 | 0 | 0.7776
Cummins Mercruiser Diesel, LLC | 2009 | 9CEXN05.9AAA | M10QTA | New Submission | EPA | CEX-MCI-09-07 | 2008-10-08 | OEM | Marine CI Commercial |  |  | 10 yr or 10,000hrs |  | 4 stroke | 6 | Electronic Control Module | Distillate Diesel [94.108(a)(1)] | Electronic Direct Injection | Tier 2 |  | Yes | 8CEXM0359AAA | Inline | Turbocharged | Propulsion | 1.2 X STD 1.5 X STD |  |  |  | Part 94 |  | Air to Air |  |  |  | 0 | 0.018 | 0 | 0
Cummins inc. | 2009 | 9CEXN05.9AAC | M10TA | New Submission | EPA | CEX-MCI-09-08 | 2008-10-08 | OEM | Marine CI Commercial |  |  | 10 yr or 10,000hrs |  | 4 stroke | 6 | None | Distillate Diesel [94.108(a)(1)] | Mechanical Direct Injection | Tier 2 |  | Yes | 8CEXM0359AAC | Inline | Turbocharged | Auxiliary | N/A | NTE zone requirements do not apply to auxilary engines. |  |  | Part 94 |  | Air to Water |  |  |  | 0 | 0.0176 | 0 | 0
Cummins Mercruiser Diesel, LLC | 2009 | 9CEXN05.9AAD | MR10QTA | New Submission | EPA | CEX-MCI-09-09 | 2008-11-03 | OEM | Marine CI Recreational |  |  | 10 yr or 1,000hrs |  | 4 stroke | 6 | Electronic Control Module | Distillate Diesel [94.108(a)(1)] | Electronic Direct Injection | Tier 2 |  | Yes | 8CEXM0359AAD | Inline | Turbocharged | Propulsion | 1.2 X STD 1.5 X STD |  |  |  | Part 94 |  | Air to Air |  |  |  | 0 | 0.001 | 0 | 0
Cummins Inc. | 2009 | 9CEXN08.3AAA | M14TA | New Submission | EPA | CEX-MCI-09-10 | 2008-10-09 | OEM | Marine CI Commercial |  |  | 10 yr or 10,000hrs |  | 4 stroke | 6 | None | Distillate Diesel [94.108(a)(1)] | Mechanical Direct Injection | Tier 2 |  | Yes | 8CEXM0505AAA | In-line | Turbocharged | Auxiliary | N/A | NTE zone requirements do not apply to auxilary engines. |  |  | Part 94 |  | Air to Water |  |  |  | 0.052 | 0 | 0 | 0.117
Cummins Mercruiser diesel, LLC | 2009 | 9CEXN08.3AAB | M14QTA | New Submission | EPA | CEX-MCI-09-11 | 2008-10-09 | OEM | Marine CI Commercial |  |  | 10 yr or 10,000hrs |  | 4 stroke | 6 | Electronic Control Module | Distillate Diesel [94.108(a)(1)] | Electronic Direct Injection | Tier 2 |  | Yes | 8CEXM0505AAB | In-line | Turbocharged | Propulsion | 1.2 X STD 1.5 X STD |  |  |  | Part 94 |  | Air to Water |  |  |  | 0.04 | 0.163 | 0.019 | 0.318
Cummins Mercruiser Diesel, LLC | 2009 | 9CEXN08.3AAC | MR14QTA | New Submission | EPA | CEX-MCI-09-12 | 2008-11-03 | OEM | Marine CI Recreational |  |  | 10 yr or 1,000hrs |  | 4 stroke | 6 | Electronic Control Module | Distillate Diesel [94.108(a)(1)] | Electronic Direct Injection | Tier 2 |  | Yes | 8CEXM0505AAC | In-line | Turbocharged | Propulsion | 1.2 X STD 1.5 X STD |  |  |  | Part 94 |  | Air to Water |  |  |  | 0.002 | 0.006 | 0.001 | 0.013
Cummins Mercruiser Diesel, LLC | 2009 | 9CEXN08.9AAA | M15QTA | New Submission | EPA | CEX-MCI-09-13 | 2008-10-09 | OEM | Marine CI Commercial |  |  | 10 yr or 10,000hrs |  | 4 stroke | 6 | Electronic Control Module | Distillate Diesel [94.108(a)(1)] | Electronic Direct Injection | Tier 2 |  | Yes | 8CEXM0540AAA | In-line | Turbocharged | Propulsion | 1.2 X STD 1.5 X STD |  |  |  | Part 94 |  | Air to Water |  |  |  | 0.041 | 0.168 | 0.018 | 0.327
Cummins Mercruiser diesel, llc | 2009 | 9CEXN08.9AAB | MR15QTA | New Submission | EPA | CEX-MCI-09-14 | 2008-11-03 | OEM | Marine CI Recreational |  |  | 10 yr or 1,000hrs |  | 4 stroke | 6 | Electronic Control Module | Distillate Diesel [94.108(a)(1)] | Electronic Direct Injection | Tier 2 |  | Yes | 8CEXM0540AAB | In-line | Turbocharged | Propulsion | 1.2 X STD 1.5 X STD |  |  |  | Part 94 |  | Air to Water |  |  |  | 0.002 | 0.006 | 0.001 | 0.013
Cummins Inc. | 2009 | 9CEXN60.0AAB | M38QTA01 | New Submission | EPA | CEX-MCI-09-01 | 2008-07-11 | OEM | Marine CI Commercial |  |  | 10 yr or 10,000hrs |  | 4 stroke | 16 | Electronic Control | Diesel (Part89, Sub D,appdx A, Table 4) | Electronic Direct Injection | Tier 2 |  | No |  | Vee | Turbo Air to Water (TAW) | Propulsion | 1.2 X STD 1.5 X STD | Commercial Engine on E3 test cycle | [8 empty] | 0 | 0 | 0.0208 | 0.0112
Cummins Inc. | 2009 | 9CEXW011.AAR | M18QTA-R | Correction | IMO | CEX-IMO-09-04.1 | 2009-04-30 | OEM | IMO | 1.8 | Not Applicable | other (please explain) | Not Applicable | 4 stroke | 6 | Electronic Control | Distillate Diesel [ISO 8217, DM-Grade] | Electronic Direct Injection |  |  | No |  | In-line | Turbocharged | Propulsion | N/A |  |  |  | IMO | Variable Geometry | Air to Water
Cummins Inc. | 2009 | 9CEXW011.AAR | M18QTA-R | New Submission | IMO | CEX-IMO-09-04 | 2009-01-29 | OEM | IMO | 1.8 | Not Applicable |  | Not Applicable | 4 stroke | 6 | Electronic Control Module | Distillate Diesel [ISO 8217, DM-Grade] | Electronic Direct Injection |  |  | No |  | In-line | Turbocharged | Propulsion | N/A |  | 492 | 44.7 | IMO | Variable Geometry | Air to Water
Cummins Inc. | 2009 | 9CEXW014.AAR | M23TA-R | New Submission | IMO | CEX-IMO-09-06 | 2009-04-29 | OEM | IMO | 2.34 | Not Applicable | other (please explain) |  | 4 stroke | 6 | Electronic Control | Distillate Diesel [ISO 8217, DM-Grade] | Electronic Direct Injection |  |  | No |  | In-line | Turbocharged | Propulsion | N/A |  |  |  | IMO | Fixed with Wastegate | Air to Water
Cummins Inc. | 2009 | 9CEXW019.AAA | M32TA-R | New Submission | IMO | CEX-IMO-09-08 | 2010-03-02 | OEM | IMO | 3.16 | Not Applicable | other (please explain) | Not Applicable | 4 stroke | 6 | None | Distillate Diesel [ISO 8217, DM-Grade] | Mechanical Direct Injection |  |  | No |  | In-line | Turbocharged | Propulsion | N/A | Commercial engine on E3 cycle. | 447 | 23.5 | IMO | Fixed | Air to Water |  |  |  | 0
Cummins Inc. | 2009 | 9CEXW019.AAB |  | New Sub - continued | IMO | CEX-IMO-09-07 |  | OEM | IMO | [20 empty] | IMO
Cummins Inc. | 2009 | 9CEXW019.AAB | DM32TA01 | Correction | IMO | CEX-IMO-09-07.1 | 2009-12-14 | OEM | IMO | 3.16 | Not Applicable | other (please explain) | Not Applicable | 4 stroke | 6 | None | Distillate Diesel [ISO 8217, DM-Grade] | Mechanical Direct Injection |  |  | No |  | In-line | Turbocharged | Auxiliary | N/A |  |  |  | IMO | Fixed | Air to Water
Cummins Inc. | 2009 | 9CEXW019.AAB | DM32TA01 | New Submission | IMO | CEX-IMO-09-07 | 2009-09-22 | OEM | IMO | 3.16 | Not Applicable | other (please explain) | Not Applicable | 4 stroke | 6 | None | Distillate Diesel [ISO 8217, DM-Grade] | Mechanical Direct Injection |  |  | No |  | In-line | Turbocharged | Auxiliary | N/A |  |  |  | IMO | Fixed | Air to Water
Cummins Inc. | 2009 | 9CEXW05.9AAR | M10T-R | Correction | IMO | CEX-IMO-09-03.1 | 2009-04-30 | OEM | IMO | 0.98 | Not Applicable | other (please explain) | Not Applicable | 4 stroke | 6 | None | Distillate Diesel [ISO 8217, DM-Grade] | Mechanical Direct Injection |  |  | No |  | In-line | Turbocharged | Propulsion | N/A |  |  |  | IMO | Fixed | Air to Water
Cummins Inc. | 2009 | 9CEXW05.9AAR | M10T-R | New Submission | IMO | CEX-IMO-09-03 | 2009-01-29 | OEM | IMO | 0.98 | Not Applicable |  | Not applicable | 4 stroke | 6 | None | Distillate Diesel [ISO 8217, DM-Grade] | Mechanical Direct Injection |  |  | No |  | In-line | Turbocharged | Propulsion | N/A |  | 157 | 26.6 | IMO | Fixed | Air to Water
Cummins Inc. | 2009 | 9CEXW05.9ABR | M10TA-R | New Submission | IMO | CEX-IMO-09-05 | 2009-04-29 | OEM | IMO | 0.98 | Not Applicable | other (please explain) | Not Applicable | 4 stroke | 6 | None | Distillate Diesel [ISO 8217, DM-Grade] | Mechanical Direct Injection |  |  | No |  | In-line | Turbocharged | Propulsion | N/A |  |  |  | IMO | Fixed | Air to Water
Cummins Inc. | 2009 | 9CEXW08.3AAR | M14TA-R | Correction | IMO | CEX-IMO-09-02.1 | 2009-04-29 | OEM | IMO | 1.38 | Not Applicable | other (please explain) | Not Applicable | 4 stroke | 6 | None | Distillate Diesel [ISO 8217, DM-Grade] | Mechanical Direct Injection |  |  | No |  | In-line | Turbocharged | Auxiliary | N/A |  |  |  | IMO |  | Air to Water
Cummins Inc. | 2009 | 9CEXW08.3AAR | M14TA-R | New Submission | IMO | CEX-IMO-09-02 | 2008-11-04 | OEM | IMO |  |  |  |  | 4 stroke | 6 | None | Distillate Diesel [ISO 8217, DM-Grade] | Mechanical Direct Injection |  |  | No |  | In-line | Turbocharged | Auxiliary | N/A |  |  |  | IMO |  | Air to Water
Cummins Inc. | 2009 | 9CEXW60.0AAB | M38QTA01 | New Sub - continued | IMO | CEX-IMO-09-01 |  | OEM | Marine CI Commercial |  |  |  |  | 4 stroke | 16 | Electronic Control | Diesel (Part89, Sub D,appdx A, Table 4) | Electronic Direct Injection |  |  | No |  | Vee | Turbo Air to Water (TAW) | Propulsion | N/A
Cummins Inc. | 2009 | 9CEXW60.0AAB | M38QTA01 | New Sub - continued | IMO | CEX-IMO-09-01 |  | OEM | Marine CI Commercial |  |  |  |  | 4 stroke | 16 | Electronic Control | Diesel (Part89, Sub D,appdx A, Table 4) | Electronic Direct Injection |  |  | No |  | Vee | Turbo Air to Water (TAW) | Propulsion | N/A
Cummins Inc. | 2009 | 9CEXW60.0AAB | M38QTA01 | New Sub - continued | IMO | CEX-IMO-09-01.1 |  | OEM | IMO |  |  | 10 yr or 10,000hrs |  | 4 stroke | 16 | Electronic Control | Distillate Diesel [ISO 8217, DM-Grade] | Electronic Direct Injection |  |  | No |  | Vee | Turbo Air to Water (TAW) | Propulsion | 1.2 X STD 1.5 X STD | Commercial Engine on E3 test cycle
Cummins Inc. | 2009 | 9CEXW60.0AAB | M38QTA01 | New Sub - continued | IMO | CEX-IMO-09-01.1 |  | OEM | IMO |  |  | 10 yr or 10,000hrs |  | 4 stroke | 16 | Electronic Control | Diesel (Part89, Sub D,appdx A, Table 4) | Electronic Direct Injection |  |  | No |  | Vee | Turbo Air to Water (TAW) | Propulsion | 1.2 X STD 1.5 X STD | Commercial Engine on E3 test cycle
Cummins Inc. | 2009 | 9CEXW60.0AAB | M38QTA01 | New Submission | IMO | CEX-IMO-09-01 | 2008-08-19 | OEM | Marine CI Commercial |  |  |  |  | 4 stroke | 16 | Electronic Control | Diesel (Part89, Sub D,appdx A, Table 4) | Electronic Direct Injection |  |  | No |  | Vee | Turbo Air to Water (TAW) | Propulsion | N/A
Cummins Inc. | 2009 | 9CEXW60.0AAB | M38QTA01 | New Submission | IMO | CEX-IMO-09-01.1 | 2009-04-28 | OEM | IMO |  | Not Applicable | other (please explain) | Not Applicable | 4 stroke | 16 | Electronic Control | Distillate Diesel [ISO 8217, DM-Grade] | Electronic Direct Injection |  |  | No |  | V | Turbocharged | Propulsion | N/A | Commercial Engine on E3 test cycle |  |  | IMO |  | Air to Water
CMD (COSTRUZIONe MOTORI DIESEL) | 2009 | 9CMDN2.38HPE | N/A | New Sub - continued | EPA | CMD-MCI-09-01 |  | Post-manufacture marinizer | Recreational | 0.48 | Category 1 | 10 yr or 1,000hrs |  | 4 stroke | 5 | Electronic Control Module | Distillate Diesel [94.108(a)(1)] | Direct injection common rail | Tier 2 |  | No |  | In-line | Turbocharged | Propulsion | N/A |  | 143 | 59.6 | Part 94 | Variable Geometry | Air to Water |  |  |  | 0 | 0 | 0 | 0
CMD (COSTRUZIONe MOTORI DIESEL) | 2009 | 9CMDN2.38HPE | N/A | New Sub - continued | EPA | CMD-MCI-09-01 |  | Post-manufacture marinizer | Recreational | 0.48 | Category 1 | 10 yr or 1,000hrs |  | 4 stroke | 4 | Electronic Control Module | Distillate Diesel [94.108(a)(1)] | Direct injection common rail | Tier 2 |  | No |  | In-line | Turbocharged | Propulsion | N/A |  | 139.7 | 73.5 | Part 94 | Variable Geometry | Air to Water |  |  |  | 0 | 0 | 0 | 0
CMD (COSTRUZIONe MOTORI DIESEL) | 2009 | 9CMDN2.38HPE | N/A | New Sub - continued | EPA | CMD-MCI-09-01 |  | Post-manufacture marinizer | Recreational | 0.48 | Category 1 | 10 yr or 1,000hrs |  | 4 stroke | 4 | Electronic Control Module | Distillate Diesel [94.108(a)(1)] | Direct injection common rail | Tier 2 |  | No |  | In-line | Turbocharged | Propulsion | N/A |  | 125 | 65.8 | Part 94 | Variable Geometry | Air to Water |  |  |  | 0 | 0 | 0 | 0
CMD (COSTRUZIONe MOTORI DIESEL) | 2009 | 9CMDN2.38HPE | N/A | New Sub - continued | EPA | CMD-MCI-09-01 |  | Post-manufacture marinizer | Recreational | 0.48 | Category 1 | 10 yr or 1,000hrs |  | 4 stroke | 4 | Electronic Control Module | Distillate Diesel [94.108(a)(1)] | Direct injection common rail | Tier 2 |  | No |  | In-line | Turbocharged | Propulsion | N/A |  | 110 | 57.9 | Part 94 | Variable Geometry | Air to Water |  |  |  | 0 | 0 | 0 | 0
CMD (COSTRUZIONe MOTORI DIESEL) | 2009 | 9CMDN2.38HPE | N/A | New Submission | EPA | CMD-MCI-09-01 | 2009-06-02 | Post-manufacture marinizer | Recreational | 0.48 | Category 1 | 10 yr or 1,000hrs |  | 4 stroke | 5 | Electronic Control Module | Distillate Diesel [94.108(a)(1)] | Direct injection common rail | Tier 2 |  | No |  | In-line | Turbocharged | Propulsion | N/A |  | 183.8 | 77.6 | Part 94 | Variable Geometry | Air to Water |  |  |  | 0 | 0 | 0 | 0
CATERPILLAR INC. | 2009 | 9CPXN07.2HP2 | 9CPXN07.2HP2 | Correction | EPA | CPX-MCI-09-XX | 2009-03-06 | OEM | Marine CI Commercial |  |  | 10 yr or 10,000hrs |  | 4 stroke | 6 | Electronic Control | Distillate | Electronic Direct Injection | Tier 2 |  | Yes | 8CPXM07.2HP2 | Inline | Turbo Air to Water (TAW) | Propulsion | 1.2 X STD 1.5 X STD | [12 empty] | 0.21
CATERPILLAR INC. | 2009 | 9CPXN07.2HP2 | 9CPXN07.2HP2 | New Submission | EPA | CPX-MCI-09-02 | 2008-12-30 | OEM | Marine CI Commercial |  |  | 10 yr or 10,000hrs |  | 4 stroke | 6 | Electronic Control | Distillate | Electronic Direct Injection | Tier 2 |  | Yes | 8CPXM07.2HP2 | Inline | Turbo Air to Water (TAW) | Propulsion | 1.2 X STD 1.5 X STD |  |  |  | Part 94 | [8 empty] | 0.21
CATERPILLAR INC. | 2009 | 9CPXN07.2HR2 | 9CPXN07.2HR2 | New Submission | EPA | CPX-MCI-09-01 | 2008-12-30 | OEM | Marine CI Recreational |  |  | 10 yr or 1,000hrs |  | 4 stroke | 6 | Electronic Control | Distillate | Electronic Direct Injection | Tier 2 |  | Yes | 8CPXM07.2HR2 | Inline | Turbo Air to Water (TAW) | Propulsion | 1.2 X STD 1.5 X STD |  |  |  | Part 94 | [8 empty] | 0.02
caterpillar inc. | 2009 | 9CPXN07.2HW2 | 9CPXN07.2HW2 | New Submission | EPA | CPX-MCI-09-27 | 2009-02-06 | OEM | Marine CI Commercial |  | Category 1 | 10 yr or 10,000hrs |  | 4 stroke | 6 | Electronic Control | Distillate | Electronic Direct Injection | Tier 2 |  | No | 8CPXM07.2HW2 | Inline | Turbo Air to Water (TAW) | Auxillary | 1.2 X STD 1.5 X STD | Not Applicable |  |  | Part 94 | [8 empty] | 0.21
caterpillar inc. | 2009 | 9CPXN08.8HN2 | 9CPXN08.8HN2 | New Submission | EPA | CPX-MCI-09-21 | 2009-02-06 | OEM | Marine CI Commercial |  | Category 1 | 10 yr or 10,000hrs |  | 4 stroke | 6 | Electronic Control | Distillate | Electronic Direct Injection | Tier 2 |  | Yes | 8CPXM08.8HN2 | Inline | Turbo Air to Water (TAW) | Auxillary | 1.2 X STD 1.5 X STD |  |  |  | Part 94 | [8 empty] | 0.21
caterpillar inc. | 2009 | 9CPXN08.8HP2 | 9CPXN08.8HP2 | Correction | EPA | CPX-MCI-09-13 | 2009-01-23 | OEM | Marine CI Commercial |  |  | 10 yr or 10,000hrs |  | 4 stroke | 6 | Electronic Control | Distillate | Electronic Direct Injection | Tier 2 |  | Yes | 8CPXM08.8HP2 | Inline | Turbo Air to Water (TAW) | Propulsion | 1.2 X STD 1.5 X STD |  |  |  | Part 94 | [8 empty] | 0.21
caterpillar inc. | 2009 | 9CPXN08.8HP2 | 9CPXN08.8HP2 | New Submission | EPA | CPX-MCI-09-13 | 2009-01-23 | OEM | Marine CI Commercial |  |  | 10 yr or 10,000hrs |  | 4 stroke | 6 | Electronic Control | Distillate | Electronic Direct Injection | Tier 2 |  | Yes | 8CPXM08.8HP2 | Inline | Turbo Air to Water (TAW) | Propulsion | 1.2 X STD 1.5 X STD |  |  |  | Part 94 | [8 empty] | 0.21
caterpillar inc. | 2009 | 9CPXN08.8HR2 | 9CPXN08.8HR2 | New Submission | EPA | CPX-MCI-09-12 | 2009-01-23 | OEM | Marine CI Recreational |  |  | 10 yr or 1,000hrs |  | 4 stroke | 6 | Electronic Control | Distillate | Electronic Direct Injection | Tier 2 |  | Yes | 8CPXM08.8HR2 | Inline | Turbo Air to Water (TAW) | Propulsion | 1.2 X STD 1.5 X STD |  |  |  | Part 94 | [8 empty] | 0.02
caterpillar inc. | 2009 | 9CPXN08.8HW2 | 9CPXN08.8HW2 | New Submission | EPA | CPX-MCI-09-06 | 2008-12-30 | OEM | Marine CI Commercial |  |  | 10 yr or 10,000hrs |  | 4 stroke | 6 | Electronic Control | Distillate | Electronic Direct Injection | Tier 2 |  | Yes | 8CPXM08.8HW2 | Inline | Turbo Air to Water (TAW) | Auxillary | 1.2 X STD 1.5 X STD | Not Applicable |  |  | Part 94 | [8 empty] | 0.21
caterpillar inc. | 2009 | 9CPXN12.0EN2 | 9CPXN12.0EN2 | New Submission | EPA | CPX-MCI-09-23 | 2009-02-06 | OEM | Marine CI Commercial |  | Category 1 | 10 yr or 10,000hrs |  | 4 stroke | 6 | Electronic Control | Distillate | Electronic Direct Injection | Tier 2 |  | Yes | 8CPXM12.0EN2 | Inline | Turbo Air to Water (TAW) | Propulsion | 1.2 X STD 1.5 X STD |  |  |  | Part 94 | [8 empty] | 0.21
CATERPILLAR INC. | 2009 | 9CPXN12.0ER2 | 9CPXN12.0ER2 | New Submission | EPA | CPX-MCI-09-04 | 2008-12-30 | OEM | Marine CI Recreational |  |  | 10 yr or 1,000hrs |  | 4 stroke | 6 | Electronic Control | Distillate | Electronic Direct Injection | Tier 2 |  | Yes | 8CPXM12.0ER2 | Inline | Turbo Air to Water (TAW) | Propulsion | 1.2 X STD 1.5 X STD |  |  |  | Part 94 | [8 empty] | 0.02
caterpillar inc. | 2009 | 9CPXN14.6EN2 | 9CPXN14.6EN2 | New Submission | EPA | CPX-MCI-09-03 | 2008-12-30 | OEM | Marine CI Commercial |  |  | 10 yr or 10,000hrs |  | 4 stroke | 6 | Electronic Control | Distillate | Electronic Direct Injection | Tier 2 |  | Yes | 8CPXM14.6EN2 | Inline 6 | Turbo Air to Water (TAW) | Auxillary | Yes 1.2 X STD 1.5 X STD |  |  |  | Part 94 | [8 empty] | 0.21
Caterpillar inc | 2009 | 9CPXN18.1EA2 | 9CPXN18.1EA2 | New Submission | EPA | CPX-MCI-09-07 | 2009-01-23 | OEM | Marine CI Commercial |  |  | 10 yr or 10,000hrs |  | 4 stroke | 6 | Electronic Control | Distillate | Electronic Direct Injection | Tier 2 |  | Yes | 8CPXM18.1EA2 | Inline 6 | Turbo Air to Water (TAW) | Auxillary | 1.2 X STD 1.5 X STD |  |  |  | Part 94 | [8 empty] | 0.21
caterpillar inc. | 2009 | 9CPXN18.1EN2 | 9CPXN18.1EN2 | New Submission | EPA | CPX-MCI-09-18 | 2009-01-28 | OEM | Marine CI Commercial |  | Category 1 | 10 yr or 10,000hrs |  | 4 stroke | 6 | Electronic Control | Distillate | Electronic Direct Injection | Tier 2 |  | Yes | 8CPXM18.1EN2 | Inline 6 | Turbo Air to Water (TAW) | Auxillary | Yes 1.2 X STD 1.5 X STD |  |  |  | Part 94 | [8 empty] | 0.21
caterpillar inc. | 2009 | 9CPXN18.1EP2 | 9CPXN18.1EP2 | New Submission | EPA | CPX-MCI-09-05 | 2008-12-30 | OEM | Marine CI Commercial |  |  | 10 yr or 10,000hrs |  | 4 stroke | 6 | Electronic Control | Distillate | Electronic Direct Injection | Tier 2 |  | Yes | 8CPXM18.1EP2 | Inline 6 | Turbo Air to Water (TAW) | Propulsion | Yes 1.2 X STD 1.5 X STD |  |  |  | Part 94 | [8 empty] | 0.21
caterpillar inc | 2009 | 9CPXN18.1ER2 | 9CPXN18.1ER2 | New Submission | EPA | CPX-MCI-09-24 | 2009-02-06 | OEM | Marine CI Recreational |  | Category 1 | 10 yr or 1,000hrs |  | 4 stroke | 6 | Electronic Control | Distillate | Electronic Direct Injection | Tier 2 |  | No |  | Inline 6 | Turbo Air to Water (TAW) | Propulsion | 1.2 X STD 1.5 X STD |  |  |  | Part 94 | [8 empty] | 0.02
caterpillar inc. | 2009 | 9CPXN18.1EW2 | 9CPXN32.1EW2 | Correction | EPA | CPX-MCI-09-08 | 2009-01-23 | OEM | Marine CI Commercial |  |  | 10 yr or 10,000hrs |  | 4 stroke | 6 | Electronic Control | Distillate | Electronic Direct Injection | Tier 2 |  | Yes | 8CPXM18.1EW2 | Inline | Turbo Air to Water (TAW) | Auxillary | Yes 1.2 X STD 1.5 X STD |  |  |  | Part 94 | [8 empty] | 0.21
caterpillar inc. | 2009 | 9CPXN18.1EW2 | 9CPXN32.1EW2 | New Submission | EPA | CPX-MCI-09-08 | 2009-01-23 | OEM | Marine CI Commercial |  |  | 10 yr or 10,000hrs |  | 4 stroke | 6 | Electronic Control | Distillate | Electronic Direct Injection | Tier 2 |  | Yes | 8CPXM18.1EW2 | Inline | Turbo Air to Water (TAW) | other (specify) | Yes 1.2 X STD 1.5 X STD |  |  |  | Part 94 | [8 empty] | 0.21
Caterpillar inc. | 2009 | 9CPXN296.EN2 | 9CPXN296.EN2 | New Submission | EPA | CPX-MCI-09-20 | 2009-02-04 | OEM | Marine CI Commercial |  | Category 2 | 10 yr or 20,000hrs |  | 4 stroke | 681216 | Electronic Control | Diesel (Part89, Sub D,appdx A, Table 4) | Electronic Direct Injection | Tier 2 |  | Yes | 8CPXM296.EN2 | In-Line and Vee | Turbo Air to Water (TAW) | other (specify) | 1.2 X STD |  |  |  | Part 94 | [5 empty] | 0 | 0 | 0.015 | 0.68
Caterpillar Inc. | 2009 | 9CPXN296.EN2 | 9CPXN296.EN2 | Running Change | EPA | CPX-MCI-09-20.1 | 2009-11-04 | OEM | Commercial & Stationary |  | Category 2 | 10 yr or 20,000hrs |  | 4 stroke |  |  | Diesel (Part89, Sub D,appdx A, Table 4) | Electronic Direct Injection | Tier 2 |  |  |  |  | Turbo Air to Water | Propulsion and Auxiliary |  |  |  |  | Part 60 and Part 94 | [5 empty] | 0 | 0 | 0.015 | 0.68
caterpillar inc. | 2009 | 9CPXN32.1EA2 | 9CPXN32.1EA2 | New Submission | EPA | CPX-MCI-09-10 | 2009-01-23 | OEM | Marine CI Commercial |  |  | 10 yr or 10,000hrs |  | 4 stroke | 12 | Electronic Control | Distillate | Electronic Direct Injection | Tier 2 |  | Yes | 8CPXM32.1EA2 | V-12 | Turbo Air to Water (TAW) | Auxillary | Yes 1.2 X STD 1.5 X STD |  |  |  | Part 94 | [8 empty] | 0.21
caterpillar inc. | 2009 | 9CPXN32.1EG2 | 9CPXN32.1EG2 | New Submission | EPA | CPX-MCI-09-11 | 2009-01-23 | OEM | Marine CI Commercial |  |  | 10 yr or 10,000hrs |  | 4 stroke | 12 | Electronic Control | Distillate | Electronic Direct Injection | Tier 2 |  | Yes | 8CPXM32.1EG2 | V-12 | Turbo Air to Water (TAW) | Propulsion | Yes 1.2 X STD 1.5 X STD |  |  |  | Part 94 | [8 empty] | 0.21
caterpillar inc. | 2009 | 9CPXN32.1EP2 | 9CPXN32.1EP2 | New Submission | EPA | CPX-MCI-09-17 | 2009-01-28 | OEM | Marine CI Commercial |  | Category 1 | 10 yr or 10,000hrs |  | 4 stroke | 12 | Electronic Control | Distillate | Electronic Direct Injection | Tier 2 |  | Yes | 8CPXM32.1EP2 | V-12 | Turbo Air to Water (TAW) | Propulsion | Yes 1.2 X STD 1.5 X STD |  |  |  | Part 94 | [8 empty] | 0.21
caterpillar inc. | 2009 | 9CPXN32.1ER2 | 9CPXN32.1ER2 | New Submission | EPA | CPX-MCI-09-09 | 2009-01-23 | OEM | Marine CI Commercial |  |  | 10 yr or 1,000hrs |  | 4 stroke | 12 | Electronic Control | Distillate | Electronic Direct Injection | Tier 2 |  | Yes | 8CPXM32.1ER2 | V-12 | Turbo Air to Water (TAW) | Propulsion | Yes 1.2 X STD 1.5 X STD |  |  |  | Part 94 | [8 empty] | 0.02
caterpillar inc. | 2009 | 9CPXN32.1EW2 | 9CPXN32.1EW2 | New Submission | EPA | CPX-MCI-09-22 | 2009-02-06 | OEM | Marine CI Commercial |  | Category 1 | 10 yr or 10,000hrs |  | 4 stroke | 12 | Electronic Control | Distillate | Electronic Direct Injection | Tier 2 |  | Yes | 8CPXM32.1EW2 | V12 | Turbo Air to Water (TAW) | other (specify) | Yes 1.2 X STD 1.5 X STD |  |  |  | Part 94 | [8 empty] | 0.21
Caterpillar inc. | 2009 | 9CPXN69.0ED2 | 9CPXN69.0ED2 | New Submission | EPA | CPX-MCI-09-26 | 2009-02-06 | OEM | Marine CI Commercial |  | Category 1 | 10 yr or 10,000hrs |  | 4 stroke | 81216 | Electronic Control | Diesel (Part89, Sub D,appdx A, Table 4) | Electronic Direct Injection | Tier 2 |  | No |  | Vee | Turbo Air to Water (TAW) | other (specify) | 1.2 X STD 1.5 X STD | 1.20 times the applicable standards when tested in accordance with the supplemental test procedures specified in § 94.106 at loads greater than or equal to 45 percent of the maximum power at rated speed or 1.50 times the applicable standards at loads less than 45 percent of the maximum power at rated speed. |  |  | Part 94 | [5 empty] | 0 | 0 | 0.0075 | 0.34
Caterpillar inc. | 2009 | 9CPXN69.0EN2 | 9CPXN69.0EN2 | New Submission | EPA | CPX-MCI-09-15 | 2009-01-28 | OEM | Marine CI Commercial |  | Category 1 | 10 yr or 10,000hrs |  | 4 stroke | 81216 | Electronic Control | Diesel (Part89, Sub D,appdx A, Table 4) | Electronic Direct Injection | Tier 2 |  | Yes | 8CPXM69.0EN2 | Vee | Turbo Air to Water (TAW) | Propulsion | 1.2 X STD 1.5 X STD | 1.20 times the applicable standards when tested in accordance with the supplemental test procedures specified in § 94.106 at loads greater than or equal to 45 percent of the maximum power at rated speed or 1.50 times the applicable standards at loads less than 45 percent of the maximum power at rated speed. |  |  | Part 94 | [5 empty] | 0 | 0 | 0.0075 | 0.34
Caterpillar inc. | 2009 | 9CPXN78.1EC2 | 9CPXN78.1EC2 | New Submission | EPA | CPX-MCI-09-25 | 2009-02-06 | OEM | Marine CI Commercial |  | Category 1 | 10 yr or 10,000hrs |  | 4 stroke | 1216 | Electronic Control | Diesel (Part89, Sub D,appdx A, Table 4) | Electronic Direct Injection | Tier 2 |  | No |  | Vee | Turbo Air to Water (TAW) | other (specify) | 1.2 X STD 1.5 X STD | 1.20 times the applicable standards when tested in accordance with the supplemental test procedures specified in § 94.106 at loads greater than or equal to 45 percent of the maximum power at rated speed or 1.50 times the applicable standards at loads less than 45 percent of the maximum power at rated speed. |  |  | Part 94 | [5 empty] | 0 | 0 | 0.0075 | 0.34
Caterpillar inc. | 2009 | 9CPXN78.1EC2 |  | Running Change | EPA | CPX-MCI-09-25 |  | OEM | Marine CI Commercial | [16 empty] | 1.2 X STD 1.5 X STD | 1.20 times the applicable standards when tested in accordance with the supplemental test procedures specified in § 94.106 at loads greater than or equal to 45 percent of the maximum power at rated speed or 1.50 times the applicable standards at loads less than 45 percent of the maximum power at rated speed. | [8 empty] | 0 | 0 | 0.0075 | 0.34
Caterpillar inc. | 2009 | 9CPXN78.1ED2 | 9CPXN78.1ED2 | New Submission | EPA | CPX-MCI-09-16 | 2009-02-03 | OEM | Marine CI Commercial |  | Category 1 | 10 yr or 10,000hrs |  | 4 stroke | 1216 | Electronic Control | Diesel (Part89, Sub D,appdx A, Table 4) | Electronic Direct Injection | Tier 2 |  | No |  | Vee | Turbo Air to Water (TAW) | other (specify) | 1.2 X STD 1.5 X STD | 1.20 times the applicable standards when tested in accordance with the supplemental test procedures specified in § 94.106 at loads greater than or equal to 45 percent of the maximum power at rated speed or 1.50 times the applicable standards at loads less than 45 percent of the maximum power at rated speed. |  |  | Part 94 | [5 empty] | 0 | 0 | 0.0075 | 0.34
Caterpillar inc. | 2009 | 9CPXN78.1EE2 | 9CPXN78.1EE2 | New Submission | EPA | CPX-MCI-09-19 | 2009-02-03 | OEM | Marine CI Commercial |  | Category 1 | 10 yr or 10,000hrs |  | 4 stroke | 1216 | Electronic Control | Diesel (Part89, Sub D,appdx A, Table 4) | Electronic Direct Injection | Tier 2 |  | No |  | Vee | Turbo Air to Water (TAW) | other (specify) | 1.2 X STD 1.5 X STD | 1.20 times the applicable standards when tested in accordance with the supplemental test procedures specified in § 94.106 at loads greater than or equal to 45 percent of the maximum power at rated speed or 1.50 times the applicable standards at loads less than 45 percent of the maximum power at rated speed. |  |  | Part 94 | [5 empty] | 0 | 0 | 0.0075 | 0.34
Caterpillar inc. | 2009 | 9CPXN78.1EN2 | 9CPXN78.1EN2 | New Submission | EPA | CPX-MCI-09-14 | 2009-01-28 | OEM | Marine CI Commercial |  | Category 1 | 10 yr or 10,000hrs |  | 4 stroke | 1216 | Electronic Control | Diesel (Part89, Sub D,appdx A, Table 4) | Electronic Direct Injection | Tier 2 |  | Yes | 8CPXM78.1EN2 | Vee | Turbo Air to Water (TAW) | other (specify) | 1.2 X STD 1.5 X STD | 1.20 times the applicable standards when tested in accordance with the supplemental test procedures specified in § 94.106 at loads greater than or equal to 45 percent of the maximum power at rated speed or 1.50 times the applicable standards at loads less than 45 percent of the maximum power at rated speed. |  |  | Part 94 | [5 empty] | 0 | 0 | 0.0075 | 0.34
Caterpillar inc. | 2009 | 9CPXW296.P10 | 9CPXW296.P10 | New Submission | IMO | CPX-IMO-09-05 | 2009-11-04 | OEM | Commercial | 18.47 | Category 2 | 10 yr or 10,000hrs |  | 4 stroke | 681216 | Electronic Control Module | Distillate Diesel [ISO 8217, DM-Grade] | Electronic Direct Injection |  |  | No |  | V | Turbocharged | Auxillary |  |  | 5420 | 18.3 | IMO | Fixed | Air to Water
Caterpillar inc. | 2009 | 9CPXW296.P10 |  | Running Change | IMO | CPX-IMO-09-05 |  | OEM | Commercial | [6 empty] | Electronic Control Module | [13 empty] | IMO
Caterpillar inc. | 2009 | 9CPXW296.P36 | 9CPXW296.P36 | New Submission | IMO | CPX-IMO-09-04 | 2009-09-03 | OEM | IMO | 18.47 | Category 2 | 10 yr or 10,000hrs |  | 4 stroke | 68121618 | Electronic Control Module | Distillate Diesel [ISO 8217, DM-Grade] | Mechanical Direct Injection |  |  | No |  | V | Turbocharged | Auxillary |  |  | 7200 | 24.3 | IMO | Fixed | Air to Water
Caterpillar inc. | 2009 | 9CPXW296.P36 |  | Running Change | IMO | CPX-IMO-09-04 |  | OEM | Commercial | [20 empty] | IMO
Caterpillar inc. | 2009 | 9CPXW296.P36 |  | Running Change | IMO | CPX-IMO-09-04 |  | OEM | Commercial | [20 empty] | IMO
Caterpillar inc. | 2009 | 9CPXW78.1P12 | 9CPXW78.1P12 | New Submission | IMO | CPX-IMO-09-01 | 2009-09-03 | OEM | IMO | 4.88 | Category 1 | 10 yr or 10,000hrs |  | 4 stroke | 81216 | Electronic Control Module | Distillate Diesel [ISO 8217, DM-Grade] | Electronic Direct Injection |  |  | No |  | V | Turbocharged | Propulsion |  |  | 1398 | 17.9 | IMO | Fixed | Air to Water
Caterpillar inc. | 2009 | 9CPXW78.1P15 | 9CPXW78.1P15 | New Submission | IMO | CPX-IMO-09-02 | 2009-09-03 | OEM | IMO | 4.88 | Category 1 | 10 yr or 10,000hrs |  | 4 stroke | 81216 | Electronic Control Module | Distillate Diesel [ISO 8217, DM-Grade] | Electronic Direct Injection |  |  | No |  | V | Turbocharged | Propulsion |  |  | 2100 | 26.9 | IMO | Fixed | Air to Water
Caterpillar inc. | 2009 | 9CPXW78.1P18 | 9CPXW78.1P18 | New Submission | IMO | CPX-IMO-09-03 | 2009-09-03 | OEM | IMO | 4.88 | Category 1 | 10 yr or 10,000hrs |  | 4 stroke | 81216 | Electronic Control Module | Distillate Diesel [ISO 8217, DM-Grade] | Electronic Direct Injection |  |  | No |  | V | Turbocharged | Propulsion |  |  | 2525 | 32.3 | IMO | Fixed | Air to Water
Caterpillar inc. | 2009 | 9CPXW78.1P18 |  | Running Change | IMO | CPX-IMO-09-03 |  | OEM | Commercial | [20 empty] | IMO
DETROIT DIESEL CORPORATION | 2009 | 9DDXN14.0JLK |  | FEL Change | EPA | DDX-MCI-09-01.1 | 2009-06-22 | OEM | Commercial | [7 empty] | Distillate Diesel [94.108(a)(1)] | [7 empty] | Propulsion, Auxiliary |  | 0.2 |  |  | Part 94 | [5 empty] | 0 | 0 | 0 | 0
detroit diesel corporation | 2009 | 9DDXN14.0JLK |  | New Sub - continued | EPA | DDX-MCI-09-01 |  | OEM | Marine CI Commercial | [11 empty] | Yes | 8DDXM14.0JLK | [13 empty] | 0 | 0 | 0 | 0
detroit diesel corporation | 2009 | 9DDXN14.0JLK | SERIES 60 | New Submission | EPA | DDX-MCI-09-01 | 2008-11-06 | OEM | Marine CI Commercial |  |  | 10 yr or 10,000hrs |  | 4 stroke | 6 | Electronic Control Module | Distillate Diesel [94.108(a)(1)] | Electronic Direct Injection | Tier 2 |  | Yes | 8DDXM14.0JLK | In-line | Turbocharged | Propulsion, Auxiliary | 1.2 X STD 1.5 X STD | Please refer to document titled "Description of Testing and Analysis to Demonstrate Compliance With NTE Requirements" |  |  | Part 94 |  | Air to Water |  |  |  | 0 | 0 | 0 | 0
DETROIT DIESEL CORPORATION | 2009 | 9DDXN14.0KLK | SERIES 60 | New Submission | EPA | DDX-MCI-09-02 | 2008-11-06 | OEM | Marine CI Commercial |  |  | other (please explain) | 4200 HOURS - PLEASE SEE ATTACHED RATIONALE | 4 stroke | 6 | Electronic Control Module | Distillate Diesel [94.108(a)(1)] | Electronic Direct Injection | Tier 2 |  | Yes | 8DDXM14.0KLK | In-line | Turbocharged | Propulsion | 1.2 X STD 1.5 X STD |  |  |  | Part 94 |  | Air to Water |  |  |  | 0 | 0 | 0 | 0
DETROIT DIESEL CORPORATION | 2009 | 9DDXN14.0MLK |  | FEL Change | EPA | DDX-MCI-09-03.1 | 2009-06-22 | OEM | Commercial | [7 empty] | Distillate Diesel [94.108(a)(1)] | [7 empty] | Propulsion, Auxiliary |  | 0.2 |  |  | Part 94 | [5 empty] | 0 | 0 | 0 | 0
detroit diesel corporation AND MTU FRIEDRICHSHAFEN GMB | 2009 | 9DDXN14.0MLK |  | New Sub - continued | EPA | DDX-MCI-09-03 |  | OEM | Marine CI Commercial | [11 empty] | Yes | 8DDXM14.0MLK | [13 empty] | 0 | 0 | 0 | 0
detroit diesel corporation | 2009 | 9DDXN14.0MLK | SERIES 60 | New Submission | EPA | DDX-MCI-09-03 | 2008-11-06 | OEM | Marine CI Commercial |  |  | 10 yr or 10,000hrs |  | 4 stroke | 6 | Electronic Control Module | Distillate Diesel [94.108(a)(1)] | Electronic Direct Injection | Tier 2 |  | Yes | 8DDXM14.0MLK | In-line | Turbocharged | Propulsion, Auxiliary | 1.2 X STD 1.5 X STD | Please refer to document titled "Description of Testing and Analysis to Demonstrate Compliance With NTE Requirements" |  |  | Part 94 |  | Air to Water |  |  |  | 0 | 0 | 0 | 0
Doosan Engine Co., Ltd. | 2009 | 9DECN2250EPA | 9DECN2250EPA | New Submission | EPA | DEC-MCI-09-01 | 2009-05-29 | OEM | Commercial | 375.03 | Category 3 | 3yrs or 10,000hrs |  | 2 stroke | 6 | None | Residual Fuel [ISO 8217, RM-Grade] | Mechanical Direct Injection | Tier 1 |  | Yes | 8DECM2250EPA | In-line | Turbocharged | Propulsion | N/A |  | 8580 | 3.81 | Part 94 | Fixed | Air to Water |  |  |  | 0
Doosan Engine Co., Ltd. | 2009 | 9DECN4536EPA | 9DECN4536EPA | New Submission | EPA | DEC-MCI-09-02 | 2009-07-31 | OEM | Commercial | 648.05 | Category 3 | 3yrs or 10,000hrs |  | 2 stroke | 7 | None | Residual Fuel [ISO 8217, RM-Grade] | Mechanical Direct Injection | Tier 1 |  | No |  | In-line | Turbocharged | Propulsion | N/A |  | 14280 | 3.15 | Part 94 | Fixed | Air to Water |  |  |  | 0
Doosan Engine Co., Ltd. | 2009 | 9DECW4536IMO | 9DECW4536IMO | New Submission | IMO | DEC-IMO-09-01 | 2009-07-31 | OEM | IMO | 648.05 | Not Applicable | other (please explain) | Not applicable | 2 stroke | 7 | None | Residual Fuel [ISO 8217, RM-Grade] | Mechanical Direct Injection |  |  | No |  | In-line | Turbocharged | Propulsion | N/A |  | 14280 | 3.15 | IMO | Fixed | Air to Water |  |  |  | 0
Doosan Infracore Co., Ltd. | 2009 | 9DICN14.6UZA | 9DICN14.6UZA | New Submission | EPA | DIC-MCI-09-01 | 2009-04-07 | OEM | Marine CI Comm. & Recr. |  | Category 1 | other (please explain) | 10 years / 10,000 hours | 4 stroke | 8 | None | Diesel (Part89, Sub D,appdx A, Table 4) | Mechanical Direct Injection | Tier 2 |  | Yes | 8DWXM14.6UZA | V | Turbo Air to Water (TAW) | Propulsion | 1.2 X STD |  |  |  | Part 94 | [5 empty] | 0.01 |  | 0.04 | 0.04
Doosan Infracore Co., Ltd. | 2009 | 9DICN21.9UYA | 9DICN21.9UYA | New Submission | EPA | DIC-MCI-09-02 | 2009-04-07 | OEM | Marine CI Comm. & Recr. |  | Category 1 | other (please explain) | 10 years / 10,000 hours | 4 stroke | 12 | None | Diesel (Part89, Sub D,appdx A, Table 4) | Mechanical Direct Injection | Tier 2 |  | Yes | 8DWXM21.9UYA | V | Turbo Air to Water (TAW) | Propulsion | 1.2 X STD |  |  |  | Part 94 | [5 empty] | 0.01 |  | 0.04 | 0.04
DEUTZ AG | 2009 | 9DZXN07.1002 | BF4/6M1013MC | Correction | EPA | DZX-MCI-09-01.1 | 2009-08-12 | OEM | Commercial | 1.19 | Category 1 | 10 yr or 10,000hrs | N/A | 4 stroke | -64 | None | Diesel (Part 89, Sub D,appdx A, Table 4) | Mechanical Direct Injection | Tier 2 |  | Yes | 8DZXM07.1002 | in line | Turbocharged | Propulsion & Auxiliary | 5.0 1.25 X STD | 0.3 | 195 | 2729 | Part 94 | Fixed with Wastegate | Air to Water |  |  |  | 0 | 0 | 0.03 | 0.54
DEUTZ AG | 2009 | 9DZXN07.1002 | BF4/6M1013MC | New Sub - continued | EPA | DZX-MCI-09-01 | 2009-07-30 | OEM | Commercial | 1.19 | Category 1 | 10 yr or 10,000hrs | N/A | 4 stroke | -64 | None | Diesel (Part 89, Sub D, appdx A, Table 4) | Mechanical Direct Injection | Tier 2 |  | Yes | 8DZXM07.1002 | in line | Turbocharged | Auxiliary | 5.0 1.25 X STD | 0.3 |  |  | Part 94 | Fixed with Wastegate | Air to Water |  |  |  | 0 | 0 | 0.03 | 0.54
DEUTZ AG | 2009 | 9DZXN07.1002 | BF4/6M1013MC | New Sub - continued | EPA | DZX-MCI-09-01 |  | OEM | Commercial | 1.19 | Category 1 | 10 yr or 10,000hrs | N/A | 4 stroke | -64 | None | Diesel (Part 89, Sub D,appdx A, Table 4) | Mechanical Direct Injection | Tier 2 |  | Yes | 8DZXM07.1002 | in line | Turbocharged | Propulsion | 5.0 1.25 X STD | 0.30 |  |  | Part 94 | Fixed with Wastegate | Air to Water |  |  |  | 0 | 0 | 0.03 | 0.54
DEUTZ AG | 2009 | 9DZXN07.1002 | BF4/6M1013MC | New Sub - continued | EPA | DZX-MCI-09-01 |  | OEM | Commercial | 1.19 | Category 1 | 10 yr or 10,000hrs | N/A | 4 stroke | -64 | None | Diesel (Part 89, Sub D,appdx A, Table 4) | Mechanical Direct Injection | Tier 2 |  | Yes | 8DZXM07.1002 | in line | Turbocharged | Propulsion | 5.0 1.25 X STD | 0.30 |  |  | Part 94 | Fixed with Wastegate | Air to Water |  |  |  | 0 | 0 | 0.03 | 0.54
DEUTZ AG | 2009 | 9DZXN07.1002 | BF4/6M1013MC | New Submission | EPA | DZX-MCI-09-01 | 2009-07-30 | OEM | Commercial | 1.19 | Category 1 | 10 yr or 10,000hrs | N/A | 4 stroke | -64 | None | Diesel (Part 89, Sub D,appdx A, Table 4) | Mechanical Direct Injection | Tier 2 |  | Yes | 8DZXM07.1002 | in line | Turbocharged | Propulsion | 5.0 1.25 X STD | 0.3 | 195 | 2729 | Part 94 | Fixed with Wastegate | Air to Water |  |  |  | 0 | 0 | 0.03 | 0.54
Electro-Motive Diesel, Inc. | 2009 | 9EMDN169.RBL | 645E1, E2, E2N, E6, E8 | New Sub - continued | EPA | EMD-MCI-09-02 |  | OEM | Remanufacture System | 10.55 | Category 2 | 10 yr or 20,000hrs |  | 2 stroke | 81216 | Engine Design Modification | Distillate Diesel [1065.703(b)] | Mechanical Direct Injection | Remanufacture |  | No |  | V | Supercharged | Propulsion, Auxiliary | N/A |  | 1722 | 10 | Part 1042 | Not Applicable | Not Applicable | 1973 | 2000 | NA | 0 | 0 | 0.015 | 0.108
Electro-Motive Diesel, Inc. | 2009 | 9EMDN169.RBL | 645E1, E2, E2N, E6, E8 | New Sub - continued | EPA | EMD-MCI-09-02 |  | OEM | Remanufacture System | 10.55 | Category 2 | 10 yr or 20,000hrs |  | 2 stroke | 81216 | Engine Design Modification | Distillate Diesel [1065.703(b)] | Mechanical Direct Injection | Remanufacture |  | No |  | V | Supercharged | Propulsion, Auxiliary | N/A |  | 1722 | 10 | Part 1042 | Not Applicable | Not Applicable | 1973 | 2000 | NA | 0 | 0 | 0.015 | 0.108
Electro-Motive Diesel, Inc. | 2009 | 9EMDN169.RBL | 645E1, E2, E2N, E6, E8 | New Submission | EPA | EMD-MCI-09-02 | 2009-11-06 | OEM | Remanufacture System | 10.55 | Category 2 | 10 yr or 20,000hrs |  | 2 stroke | 81216 | Engine Design Modification | Distillate Diesel [1065.703(b)] | Mechanical Direct Injection | Remanufacture |  | No |  | V | Supercharged | Propulsion, Auxiliary | N/A |  | 1722 | 10 | Part 1042 | Not Applicable | Not Applicable | 1973 | 2000 | NA | 0 | 0 | 0.015 | 0.108
Electro-Motive Diesel, Inc. | 2009 | 9EMDN211.TEF | 645EB, 645FB | New Sub - continued | EPA | EMD-MCI-09-03 |  | OEM | Remanufacture System | 10.55 | Category 2 | 10 yr or 20,000hrs |  | 2 stroke | 8121620 | Engine Design Modification | Distillate Diesel [1065.703(b)] | Mechanical Direct Injection | Remanufacture |  | No |  | V | Turbocharged | Propulsion and Auxiliary | N/A |  | 2985 | 14 | Part 1042 | Fixed | Air to Water | 1979 | 2006 | NA | 0 | 0 | 0.015 | 0.192
Electro-Motive Diesel, Inc. | 2009 | 9EMDN211.TEF | 645EB, 645FB | New Sub - continued | EPA | EMD-MCI-09-03 |  | OEM | Remanufacture System | 10.55 | Category 2 | 10 yr or 20,000hrs |  | 2 stroke | 8121620 | Engine Design Modification | Distillate Diesel [1065.703(b)] | Mechanical Direct Injection | Remanufacture |  | No |  | V | Turbocharged | Propulsion and Auxiliary | N/A |  | 2985 | 14 | Part 1042 | Fixed | Air to Water | 1979 | 2006 | NA | 0 | 0 | 0.015 | 0.192
Electro-Motive Diesel, Inc. | 2009 | 9EMDN211.TEF | 645EB, 645FB | New Sub - continued | EPA | EMD-MCI-09-03 |  | OEM | Remanufacture System | 10.55 | Category 2 | 10 yr or 20,000hrs |  | 2 stroke | 8121620 | Engine Design Modification | Distillate Diesel [1065.703(b)] | Mechanical Direct Injection | Remanufacture |  | No |  | V | Turbocharged | Propulsion and Auxiliary | N/A |  | 2985 | 14 | Part 1042 | Fixed | Air to Water | 1979 | 2006 | NA | 0 | 0 | 0.015 | 0.192
Electro-Motive Diesel, Inc. | 2009 | 9EMDN211.TEF | 645EB, 645FB | New Sub - continued | EPA | EMD-MCI-09-03 |  | OEM | Remanufacture System | 10.55 | Category 2 | 10 yr or 20,000hrs |  | 2 stroke | 8121620 | Engine Design Modification | Distillate Diesel [1065.703(b)] | Mechanical Direct Injection | Remanufacture |  | No |  | V | Turbocharged | Propulsion and Auxiliary | N/A |  | 2985 | 14 | Part 1042 | Fixed | Air to Water | 1979 | 2006 | NA | 0 | 0 | 0.015 | 0.192
Electro-Motive Diesel, Inc. | 2009 | 9EMDN211.TEF | 645EB, 645FB | New Sub - continued | EPA | EMD-MCI-09-03 |  | OEM | Remanufacture System | 10.55 | Category 2 | 10 yr or 20,000hrs |  | 2 stroke | 8121620 | Engine Design Modification | Distillate Diesel [1065.703(b)] | Mechanical Direct Injection | Remanufacture |  | No |  | V | Turbocharged | Propulsion and Auxiliary | N/A |  | 2985 | 14 | Part 1042 | Fixed | Air to Water | 1979 | 2006 | NA | 0 | 0 | 0.015 | 0.192
Electro-Motive Diesel, Inc. | 2009 | 9EMDN211.TEF | 645EB, 645FB | New Sub - continued | EPA | EMD-MCI-09-03 |  | OEM | Remanufacture System | 10.55 | Category 2 | 10 yr or 20,000hrs |  | 2 stroke | 8121620 | Engine Design Modification | Distillate Diesel [1065.703(b)] | Mechanical Direct Injection | Remanufacture |  | No |  | V | Turbocharged | Propulsion and Auxiliary | N/A |  | 2985 | 14 | Part 1042 | Fixed | Air to Water | 1979 | 2006 | NA | 0 | 0 | 0.015 | 0.192
Electro-Motive Diesel, Inc. | 2009 | 9EMDN211.TEF | 645EB, 645FB | New Sub - continued | EPA | EMD-MCI-09-03 |  | OEM | Remanufacture System | 10.55 | Category 2 | 10 yr or 20,000hrs |  | 2 stroke | 8121620 | Engine Design Modification | Distillate Diesel [1065.703(b)] | Mechanical Direct Injection | Remanufacture |  | No |  | V | Turbocharged | Propulsion and Auxiliary | N/A |  | 2985 | 14 | Part 1042 | Fixed | Air to Water | 1979 | 2006 | NA | 0 | 0 | 0.015 | 0.192
Electro-Motive Diesel, Inc. | 2009 | 9EMDN211.TEF | 645EB, 645FB | New Sub - continued | EPA | EMD-MCI-09-03 |  | OEM | Remanufacture System | 10.55 | Category 2 | 10 yr or 20,000hrs |  | 2 stroke | 8121620 | Engine Design Modification | Distillate Diesel [1065.703(b)] | Mechanical Direct Injection | Remanufacture |  | No |  | V | Turbocharged | Propulsion and Auxiliary | N/A |  | 2985 | 14 | Part 1042 | Fixed | Air to Water | 1979 | 2006 | NA | 0 | 0 | 0.015 | 0.192
Electro-Motive Diesel, Inc. | 2009 | 9EMDN211.TEF | 645EB, 645FB | New Sub - continued | EPA | EMD-MCI-09-03 |  | OEM | Remanufacture System | 10.55 | Category 2 | 10 yr or 20,000hrs |  | 2 stroke | 8121620 | Engine Design Modification | Distillate Diesel [1065.703(b)] | Mechanical Direct Injection | Remanufacture |  | No |  | V | Turbocharged | Propulsion and Auxiliary | N/A |  | 2985 | 14 | Part 1042 | Fixed | Air to Water | 1979 | 2006 | NA | 0 | 0 | 0.015 | 0.192
Electro-Motive Diesel, Inc. | 2009 | 9EMDN211.TEF | 645EB, 645FB | New Submission | EPA | EMD-MCI-09-03 | 2009-12-01 | OEM | Remanufacture System | 10.55 | Category 2 | 10 yr or 20,000hrs |  | 2 stroke | 8121620 | Engine Design Modification | Distillate Diesel [1065.703(b)] | Mechanical Direct Injection | Remanufacture |  | No |  | V | Turbocharged | Propulsion and Auxiliary | N/A |  | 2985 | 14 | Part 1042 | Fixed | Air to Water | 1979 | 2006 | NA | 0 | 0 | 0.015 | 0.192
Electro-Motive DiESEL, INC. | 2009 | 9EMDN233.GT2 | 710G7C-T2 | Correction | EPA | EMD-MCI-09-01 | 2008-10-21 | OEM | Marine CI Commercial |  |  | 10 yr or 20,000hrs |  | 2 stroke | 8121620 | Injection timing retard | Distillate Diesel [94.108(a)(1)] | Electronic Direct Injection | Tier 2 |  | Yes | 8EMDM0710GT2 | V | Turbocharged | Propulsion, Auxiliary, Stationary | 1.2 X STD 1.5 X STD | NTE Compliance Demonstration: 1. We evaluated NTE compliance by determining emissions rates at points around the boundaries of the NTE zones, as shown in Attachment A to CCD 03-15. The modes chosen were the all of the outer corners of the NTE zones, and the points where the 45 per cent power break line, if applicable, intersected the outer edges of the NTE zones. In addition, where there was a large span between NTE points thus chosen, we added more points to fill in the gap; for example, we added two additional points along the top edge of the E3 cycle NTE zone. Using the results of the NTE points, the duty cycle modes, and the smooth progression of the position of the beginning of injection in the base timing map, we used good engineering judgment to conclude that compliance with the applicable NTE at all tested points would indicate compliance with the NTE at any point within the zone. Specifically, the points tested were as follows: E3 cycle (propeller curve): 4 modes, 10 NTE points. E2 cycle (constant speed propulsion): 4 modes, 1 NTE point at rated speed, 45 per cent power. D2 cycle (constant speed auxiliary engines): 5 modes, 1 NTE point. C1 cycle (Variable speed, variable power propulsion, such as used with controllable-pitch propellers or Voith-Schneider drives): 8 modes, 8 NTE points. For Tier 2 families, the engines for E2 and D2 cycle applications are digitally controlled to rated speed (usually 900 RPM for 60-cycle power, always 900 RPM for the engines covered by this application) so NTE points off rated speed are not applicable because the engine cannot reach them. The only applicable NTE point is that at 45 per cent power, to determine whether the engine meets the 1.2/1.5 NTE criterion or must use the 1.25 criterion. All of the engines in this application met the 1.2/1.5 criterion. |  |  | Part 60 and Part 94 |  | Air to Water |  |  |  | 0 | 0.055 | 0 | 0.96
Electro-Motive DiESEL, INC. | 2009 | 9EMDN233.GT2 | 710G7C-T2 | New Sub - continued | EPA | EMD-MCI-09-01 | 2008-10-21 | OEM | Marine CI Commercial |  |  | 10 yr or 20,000hrs |  | 2 stroke | 8121620 | Injection timing retard | Distillate Diesel [94.108(a)(1)] | Electronic Direct Injection | Tier 2 |  | Yes | 8EMDM0710GT2 | V | Turbocharged | Propulsion, Auxiliary | 1.2 X STD 1.5 X STD | NTE Compliance Demonstration: 1. We evaluated NTE compliance by determining emissions rates at points around the boundaries of the NTE zones, as shown in Attachment A to CCD 03-15. The modes chosen were the all of the outer corners of the NTE zones, and the points where the 45 per cent power break line, if applicable, intersected the outer edges of the NTE zones. In addition, where there was a large span between NTE points thus chosen, we added more points to fill in the gap; for example, we added two additional points along the top edge of the E3 cycle NTE zone. Using the results of the NTE points, the duty cycle modes, and the smooth progression of the position of the beginning of injection in the base timing map, we used good engineering judgment to conclude that compliance with the applicable NTE at all tested points would indicate compliance with the NTE at any point within the zone. Specifically, the points tested were as follows: E3 cycle (propeller curve): 4 modes, 10 NTE points. E2 cycle (constant speed propulsion): 4 modes, 1 NTE point at rated speed, 45 per cent power. D2 cycle (constant speed auxiliary engines): 5 modes, 1 NTE point. C1 cycle (Variable speed, variable power propulsion, such as used with controllable-pitch propellers or Voith-Schneider drives): 8 modes, 8 NTE points. For Tier 2 families, the engines for E2 and D2 cycle applications are digitally controlled to rated speed (usually 900 RPM for 60-cycle power, always 900 RPM for the engines covered by this application) so NTE points off rated speed are not applicable because the engine cannot reach them. The only applicable NTE point is that at 45 per cent power, to determine whether the engine meets the 1.2/1.5 NTE criterion or must use the 1.25 criterion. All of the engines in this application met the 1.2/1.5 criterion. |  |  | Part 60 and Part 94 |  | Air to Water |  |  |  | 0 | 0.055 | 0 | 0.96
Electro-Motive DiESEL, INC. | 2009 | 9EMDN233.GT2 | 710G7C-T2 | New Sub - continued | EPA | EMD-MCI-09-01 |  | OEM | Marine CI Commercial |  |  | 10 yr or 20,000hrs |  | 2 stroke | 8121620 | Injection timing retard | Distillate Diesel [94.108(a)(1)] | Electronic Direct Injection | Tier 2 |  | Yes | 8EMDM0710GT2 | V | Turbocharged | Propulsion | 1.2 X STD 1.5 X STD | NTE Compliance Demonstration: 1. We evaluated NTE compliance by determining emissions rates at points around the boundaries of the NTE zones, as shown in Attachment A to CCD 03-15. The modes chosen were the all of the outer corners of the NTE zones, and the points where the 45 per cent power break line, if applicable, intersected the outer edges of the NTE zones. In addition, where there was a large span between NTE points thus chosen, we added more points to fill in the gap; for example, we added two additional points along the top edge of the E3 cycle NTE zone. Using the results of the NTE points, the duty cycle modes, and the smooth progression of the position of the beginning of injection in the base timing map, we used good engineering judgment to conclude that compliance with the applicable NTE at all tested points would indicate compliance with the NTE at any point within the zone. Specifically, the points tested were as follows: E3 cycle (propeller curve): 4 modes, 10 NTE points. E2 cycle (constant speed propulsion): 4 modes, 1 NTE point at rated speed, 45 per cent power. D2 cycle (constant speed auxiliary engines): 5 modes, 1 NTE point. C1 cycle (Variable speed, variable power propulsion, such as used with controllable-pitch propellers or Voith-Schneider drives): 8 modes, 8 NTE points. For Tier 2 families, the engines for E2 and D2 cycle applications are digitally controlled to rated speed (usually 900 RPM for 60-cycle power, always 900 RPM for the engines covered by this application) so NTE points off rated speed are not applicable because the engine cannot reach them. The only applicable NTE point is that at 45 per cent power, to determine whether the engine meets the 1.2/1.5 NTE criterion or must use the 1.25 criterion. All of the engines in this application met the 1.2/1.5 criterion. |  |  | Part 94 |  | Air to Water |  |  |  | 0 | 0.055 | 0 | 0.96
Electro-Motive DiESEL, INC. | 2009 | 9EMDN233.GT2 | 710G7C-T2 | New Sub - continued | EPA | EMD-MCI-09-01 |  | OEM | Marine CI Commercial |  |  | 10 yr or 20,000hrs |  | 2 stroke | 8121620 | Injection timing retard | Distillate Diesel [94.108(a)(1)] | Electronic Direct Injection | Tier 2 |  | Yes | 8EMDM0710GT2 | V | Turbocharged | Propulsion | 1.2 X STD 1.5 X STD | NTE Compliance Demonstration: 1. We evaluated NTE compliance by determining emissions rates at points around the boundaries of the NTE zones, as shown in Attachment A to CCD 03-15. The modes chosen were the all of the outer corners of the NTE zones, and the points where the 45 per cent power break line, if applicable, intersected the outer edges of the NTE zones. In addition, where there was a large span between NTE points thus chosen, we added more points to fill in the gap; for example, we added two additional points along the top edge of the E3 cycle NTE zone. Using the results of the NTE points, the duty cycle modes, and the smooth progression of the position of the beginning of injection in the base timing map, we used good engineering judgment to conclude that compliance with the applicable NTE at all tested points would indicate compliance with the NTE at any point within the zone. Specifically, the points tested were as follows: E3 cycle (propeller curve): 4 modes, 10 NTE points. E2 cycle (constant speed propulsion): 4 modes, 1 NTE point at rated speed, 45 per cent power. D2 cycle (constant speed auxiliary engines): 5 modes, 1 NTE point. C1 cycle (Variable speed, variable power propulsion, such as used with controllable-pitch propellers or Voith-Schneider drives): 8 modes, 8 NTE points. For Tier 2 families, the engines for E2 and D2 cycle applications are digitally controlled to rated speed (usually 900 RPM for 60-cycle power, always 900 RPM for the engines covered by this application) so NTE points off rated speed are not applicable because the engine cannot reach them. The only applicable NTE point is that at 45 per cent power, to determine whether the engine meets the 1.2/1.5 NTE criterion or must use the 1.25 criterion. All of the engines in this application met the 1.2/1.5 criterion. |  |  | Part 94 |  | Air to Water |  |  |  | 0 | 0.055 | 0 | 0.96
Electro-Motive DiESEL, INC. | 2009 | 9EMDN233.GT2 | 710G7C-T2 | New Sub - continued | EPA | EMD-MCI-09-01 |  | OEM | Marine CI Commercial |  |  | 10 yr or 20,000hrs |  | 2 stroke | 8121620 | Injection timing retard | Distillate Diesel [94.108(a)(1)] | Electronic Direct Injection | Tier 2 |  | Yes | 8EMDM0710GT2 | V | Turbocharged | Propulsion | 1.2 X STD 1.5 X STD | NTE Compliance Demonstration: 1. We evaluated NTE compliance by determining emissions rates at points around the boundaries of the NTE zones, as shown in Attachment A to CCD 03-15. The modes chosen were the all of the outer corners of the NTE zones, and the points where the 45 per cent power break line, if applicable, intersected the outer edges of the NTE zones. In addition, where there was a large span between NTE points thus chosen, we added more points to fill in the gap; for example, we added two additional points along the top edge of the E3 cycle NTE zone. Using the results of the NTE points, the duty cycle modes, and the smooth progression of the position of the beginning of injection in the base timing map, we used good engineering judgment to conclude that compliance with the applicable NTE at all tested points would indicate compliance with the NTE at any point within the zone. Specifically, the points tested were as follows: E3 cycle (propeller curve): 4 modes, 10 NTE points. E2 cycle (constant speed propulsion): 4 modes, 1 NTE point at rated speed, 45 per cent power. D2 cycle (constant speed auxiliary engines): 5 modes, 1 NTE point. C1 cycle (Variable speed, variable power propulsion, such as used with controllable-pitch propellers or Voith-Schneider drives): 8 modes, 8 NTE points. For Tier 2 families, the engines for E2 and D2 cycle applications are digitally controlled to rated speed (usually 900 RPM for 60-cycle power, always 900 RPM for the engines covered by this application) so NTE points off rated speed are not applicable because the engine cannot reach them. The only applicable NTE point is that at 45 per cent power, to determine whether the engine meets the 1.2/1.5 NTE criterion or must use the 1.25 criterion. All of the engines in this application met the 1.2/1.5 criterion. |  |  | Part 94 |  | Air to Water |  |  |  | 0 | 0.055 | 0 | 0.96
Electro-Motive DiESEL, INC. | 2009 | 9EMDN233.GT2 | 710G7C-T2 | New Submission | EPA | EMD-MCI-09-01 |  | OEM | Marine CI Commercial |  |  | 10 yr or 20,000hrs |  | 2 stroke | 8121620 | Injection timing retard | Distillate Diesel [94.108(a)(1)] | Electronic Direct Injection | Tier 2 |  | Yes | 8EMDM0710GT2 | V | Turbocharged | Propulsion | 1.2 X STD 1.5 X STD | NTE Compliance Demonstration: 1. We evaluated NTE compliance by determining emissions rates at points around the boundaries of the NTE zones, as shown in Attachment A to CCD 03-15. The modes chosen were the all of the outer corners of the NTE zones, and the points where the 45 per cent power break line, if applicable, intersected the outer edges of the NTE zones. In addition, where there was a large span between NTE points thus chosen, we added more points to fill in the gap; for example, we added two additional points along the top edge of the E3 cycle NTE zone. Using the results of the NTE points, the duty cycle modes, and the smooth progression of the position of the beginning of injection in the base timing map, we used good engineering judgment to conclude that compliance with the applicable NTE at all tested points would indicate compliance with the NTE at any point within the zone. Specifically, the points tested were as follows: E3 cycle (propeller curve): 4 modes, 10 NTE points. E2 cycle (constant speed propulsion): 4 modes, 1 NTE point at rated speed, 45 per cent power. D2 cycle (constant speed auxiliary engines): 5 modes, 1 NTE point. C1 cycle (Variable speed, variable power propulsion, such as used with controllable-pitch propellers or Voith-Schneider drives): 8 modes, 8 NTE points. For Tier 2 families, the engines for E2 and D2 cycle applications are digitally controlled to rated speed (usually 900 RPM for 60-cycle power, always 900 RPM for the engines covered by this application) so NTE points off rated speed are not applicable because the engine cannot reach them. The only applicable NTE point is that at 45 per cent power, to determine whether the engine meets the 1.2/1.5 NTE criterion or must use the 1.25 criterion. All of the engines in this application met the 1.2/1.5 criterion. |  |  | Part 94 |  | Air to Water |  |  |  | 0 | 0.055 | 0 | 0.96
FAIRBANKS MORSE ENGINE | 2009 | 9FBMN108.COC | L48FME | New Submission | EPA | FBM-MCI-09-01 | 2009-02-11 | OEM | Commercial | 108.57 | Category 3 | 3yrs or 30,000hrs | LICENSERS FIRST MAJOR OVERHAUL TIME LINE IS SPECIFIED AT 30,000 HOURS. | 4 stroke | 89 | None | Distillate Diesel [94.108(a)(1)] | Mechanical Direct Injection | Tier 1 |  | Yes | 8FBMM108.COC | In-line | Turbocharged | Propulsion | N/A |  | 9450 | 10 | Part 94 | Fixed with Wastegate | Air to Water |  |  |  | 0 | 0
Transportation systems business operations of general electric company | 2009 | 9GETN0668EMB |  | New Sub - continued | EPA | GET-MCI-09-01 |  | OEM | Marine CI Commercial | [16 empty] | 1.2 X STD 1.5 X STD | [9 empty] | 0 | 0.09 | 0.04 | 0.27
Transportation systems business operations of general electric company | 2009 | 9GETN0668EMB |  | New Sub - continued | EPA | GET-MCI-09-01 |  | OEM | Marine CI Commercial | [16 empty] | 1.2 X STD 1.5 X STD | [9 empty] | 0 | 0.09 | 0.04 | 0.27
Transportation systems business operations of general electric company | 2009 | 9GETN0668EMB |  | New Sub - continued | EPA | GET-MCI-09-01 |  | OEM | Marine CI Commercial | [16 empty] | 1.2 X STD 1.5 X STD | [9 empty] | 0 | 0.09 | 0.04 | 0.27
Transportation systems business operations of general electric company | 2009 | 9GETN0668EMB |  | New Sub - continued | EPA | GET-MCI-09-01 |  | OEM | Marine CI Commercial | [16 empty] | 1.2 X STD 1.5 X STD | [9 empty] | 0 | 0.09 | 0.04 | 0.27
Transportation systems business operations of general electric company | 2009 | 9GETN0668EMB |  | New Sub - continued | EPA | GET-MCI-09-01 |  | OEM | Marine CI Commercial | [16 empty] | 1.2 X STD 1.5 X STD | [9 empty] | 0 | 0.09 | 0.04 | 0.27
Transportation systems business operations of general electric company | 2009 | 9GETN0668EMB |  | New Sub - continued | EPA | GET-MCI-09-01 |  | OEM | Marine CI Commercial | [16 empty] | 1.2 X STD 1.5 X STD | [9 empty] | 0 | 0.09 | 0.04 | 0.27
Transportation systems business operations of general electric company | 2009 | 9GETN0668EMB |  | New Sub - continued | EPA | GET-MCI-09-01 |  | OEM | Marine CI Commercial | [16 empty] | 1.2 X STD 1.5 X STD | [9 empty] | 0 | 0.09 | 0.04 | 0.27
Transportation systems business operations of general electric company | 2009 | 9GETN0668EMB |  | New Sub - continued | EPA | GET-MCI-09-01 |  | OEM | Marine CI Commercial | [16 empty] | 1.2 X STD 1.5 X STD | [9 empty] | 0 | 0.09 | 0.04 | 0.27
Transportation systems business operations of general electric company | 2009 | 9GETN0668EMB |  | New Sub - continued | EPA | GET-MCI-09-01 |  | OEM | Marine CI Commercial | [16 empty] | 1.2 X STD 1.5 X STD | [9 empty] | 0 | 0.09 | 0.04 | 0.27
Transportation systems business operations of general electric company | 2009 | 9GETN0668EMB |  | New Sub - continued | EPA | GET-MCI-09-01 |  | OEM | Marine CI Commercial | [16 empty] | 1.2 X STD 1.5 X STD | [9 empty] | 0 | 0.09 | 0.04 | 0.27
Transportation systems business operations of general electric company | 2009 | 9GETN0668EMB |  | New Sub - continued | EPA | GET-MCI-09-01 |  | OEM | Marine CI Commercial | [16 empty] | 1.2 X STD 1.5 X STD | [9 empty] | 0 | 0.09 | 0.04 | 0.27
Transportation systems business operations of general electric company | 2009 | 9GETN0668EMB |  | New Sub - continued | EPA | GET-MCI-09-01 |  | OEM | Marine CI Commercial | [16 empty] | 1.2 X STD 1.5 X STD | [9 empty] | 0 | 0.09 | 0.04 | 0.27
Transportation systems business operations of general electric company | 2009 | 9GETN0668EMB |  | New Sub - continued | EPA | GET-MCI-09-01 |  | OEM | Marine CI Commercial | [16 empty] | 1.2 X STD 1.5 X STD | [9 empty] | 0 | 0.09 | 0.04 | 0.27
Transportation systems business operations of general electric company | 2009 | 9GETN0668EMB |  | New Sub - continued | EPA | GET-MCI-09-01 |  | OEM | Marine CI Commercial | [16 empty] | 1.2 X STD 1.5 X STD | [9 empty] | 0 | 0.09 | 0.04 | 0.27
Transportation systems business operations of general electric company | 2009 | 9GETN0668EMB |  | New Sub - continued | EPA | GET-MCI-09-01 |  | OEM | Marine CI Commercial | [16 empty] | 1.2 X STD 1.5 X STD | [9 empty] | 0 | 0.09 | 0.04 | 0.27
Transportation systems business operations of general electric company | 2009 | 9GETN0668EMB | 9GETM0668EMB | New Submission | EPA | GET-MCI-09-01 | 2008-12-12 | OEM | Marine CI Commercial | 10.95 | Category 2 | 10 yr or 20,000hrs |  | 4 stroke | 81216 | Electronic Control Module | Distillate Diesel [94.108(a)(1)] | Electronic Direct Injection | Tier 2 |  | Yes | 8GETM0668EMB | V | Turbocharged | Propulsion, Auxiliary | 1.2 X STD 1.5 X STD |  |  |  | Part 94 |  | Air to Water |  |  |  | 0 | 0.09 | 0.04 | 0.27
Transportation systems business operations of general electric company | 2009 | 9GETN0958EMB | 9GETM0958EMB | Correction | EPA | GET-MCI-09-02.1 | 2008-12-12 | OEM | Marine CI Commercial | 15.71 | Category 2 | 10 yr or 20,000hrs |  | 4 stroke | 12 | Electronic Control Module | Distillate Diesel [94.108(a)(1)] | Electronic Direct Injection | Tier 2 |  | Yes | 8GETM0958EMB | V | Turbocharged | Propulsion, Auxiliary, Stationary | 1.2 X STD 1.5 X STD |  |  |  | Part 60 and Part 94 |  | Air to Water |  |  |  | 0 | 0 | 0.04 | 0.13
Transportation systems business operations of general electric company | 2009 | 9GETN0958EMB |  | New Sub - continued | EPA | GET-MCI-09-02 |  | OEM | Marine CI Commercial | [16 empty] | 1.2 X STD 1.5 X STD | [9 empty] | 0 | 0 | 0.04 | 0.13
Transportation systems business operations of general electric company | 2009 | 9GETN0958EMB |  | New Sub - continued | EPA | GET-MCI-09-02 |  | OEM | Marine CI Commercial | [16 empty] | 1.2 X STD 1.5 X STD | [9 empty] | 0 | 0 | 0.04 | 0.13
Transportation systems business operations of general electric companY | 2009 | 9GETN0958EMB |  | New Sub - continued | EPA | GET-MCI-09-02 |  | OEM | Marine CI Commercial | [16 empty] | 1.2 X STD 1.5 X STD | [9 empty] | 0 | 0 | 0.04 | 0.13
Transportation systems business operations of general electric companY | 2009 | 9GETN0958EMB |  | New Sub - continued | EPA | GET-MCI-09-02 |  | OEM | Marine CI Commercial | [16 empty] | 1.2 X STD 1.5 X STD | [9 empty] | 0 | 0 | 0.04 | 0.13
Transportation systems business operations of general electric companY | 2009 | 9GETN0958EMB |  | New Sub - continued | EPA | GET-MCI-09-02 |  | OEM | Marine CI Commercial | [16 empty] | 1.2 X STD 1.5 X STD | [9 empty] | 0 | 0 | 0.04 | 0.13
Transportation systems business operations of general electric companY | 2009 | 9GETN0958EMB |  | New Sub - continued | EPA | GET-MCI-09-02 |  | OEM | Marine CI Commercial | [16 empty] | 1.2 X STD 1.5 X STD | [9 empty] | 0 | 0 | 0.04 | 0.13
Transportation systems business operations of general electric companY | 2009 | 9GETN0958EMB |  | New Sub - continued | EPA | GET-MCI-09-02 |  | OEM | Marine CI Commercial | [16 empty] | 1.2 X STD 1.5 X STD | [9 empty] | 0 | 0 | 0.04 | 0.13
Transportation systems business operations of general electric companY | 2009 | 9GETN0958EMB |  | New Sub - continued | EPA | GET-MCI-09-02 |  | OEM | Marine CI Commercial | [16 empty] | 1.2 X STD 1.5 X STD | [9 empty] | 0 | 0 | 0.04 | 0.13
Transportation systems business operations of general electric companY | 2009 | 9GETN0958EMB |  | New Sub - continued | EPA | GET-MCI-09-02 |  | OEM | Marine CI Commercial | [16 empty] | 1.2 X STD 1.5 X STD | [9 empty] | 0 | 0 | 0.04 | 0.13
Transportation systems business operations of general electric company | 2009 | 9GETN0958EMB | 9GETM0958EMB | New Submission | EPA | GET-MCI-09-02 | 2008-12-12 | OEM | Marine CI Commercial | 15.71 | Category 2 | 10 yr or 20,000hrs |  | 4 stroke | 12 | Electronic Control Module | Distillate Diesel [94.108(a)(1)] | Electronic Direct Injection | Tier 2 |  | Yes | 8GETM0958EMB | V | Turbocharged | Propulsion, Auxiliary | 1.2 X STD 1.5 X STD |  |  |  | Part 60 and Part 94 |  | Air to Water |  |  |  | 0 | 0 | 0.04 | 0.13
Transportation systems business operations of general electric company | 2009 | 9GETN0958EMC |  | New Sub - continued | EPA | GET-MCI-09-03 |  | OEM | Marine CI Commercial | [16 empty] | 1.2 X STD 1.5 X STD | [9 empty] | 0 | 0 | 0.04 | 0.13
Transportation systems business operations of general electric company | 2009 | 9GETN0958EMC |  | New Sub - continued | EPA | GET-MCI-09-03 |  | OEM | Marine CI Commercial | [16 empty] | 1.2 X STD 1.5 X STD | [9 empty] | 0 | 0 | 0.04 | 0.13
Transportation systems business operations of general electric company | 2009 | 9GETN0958EMC |  | New Sub - continued | EPA | GET-MCI-09-03 |  | OEM | Marine CI Commercial | [16 empty] | 1.2 X STD 1.5 X STD | [9 empty] | 0 | 0 | 0.04 | 0.13
Transportation systems business operations of general electric company | 2009 | 9GETN0958EMC |  | New Sub - continued | EPA | GET-MCI-09-03 |  | OEM | Marine CI Commercial | [16 empty] | 1.2 X STD 1.5 X STD | [9 empty] | 0 | 0 | 0.04 | 0.13
Transportation systems business operations of general electric company | 2009 | 9GETN0958EMC |  | New Sub - continued | EPA | GET-MCI-09-03 |  | OEM | Marine CI Commercial | [16 empty] | 1.2 X STD 1.5 X STD | [9 empty] | 0 | 0 | 0.04 | 0.13
Transportation systems business operations of general electric company | 2009 | 9GETN0958EMC |  | New Sub - continued | EPA | GET-MCI-09-03 |  | OEM | Marine CI Commercial | [16 empty] | 1.2 X STD 1.5 X STD | [9 empty] | 0 | 0 | 0.04 | 0.13
Transportation systems business operations of general electric company | 2009 | 9GETN0958EMC |  | New Sub - continued | EPA | GET-MCI-09-03 |  | OEM | Marine CI Commercial | [16 empty] | 1.2 X STD 1.5 X STD | [9 empty] | 0 | 0 | 0.04 | 0.13
Transportation systems business operations of general electric company | 2009 | 9GETN0958EMC |  | New Sub - continued | EPA | GET-MCI-09-03 |  | OEM | Marine CI Commercial | [16 empty] | 1.2 X STD 1.5 X STD | [9 empty] | 0 | 0 | 0.04 | 0.13
Transportation systems business operations of general electric company | 2009 | 9GETN0958EMC |  | New Sub - continued | EPA | GET-MCI-09-03 |  | OEM | Marine CI Commercial | [16 empty] | 1.2 X STD 1.5 X STD | [9 empty] | 0 | 0 | 0.04 | 0.13
Transportation systems business operations of general electric company | 2009 | 9GETN0958EMC | 9GETM0958EMC | New Submission | EPA | GET-MCI-09-03 | 2008-12-12 | OEM | Marine CI Commercial | 15.71 | Category 2 | 10 yr or 20,000hrs |  | 4 stroke | 16 | Electronic Control Module | Distillate Diesel [94.108(a)(1)] | Electronic Direct Injection | Tier 2 |  | Yes | 8GETM0958EMC | V | Turbocharged | Propulsion, Auxiliary, Stationary | 1.2 X STD 1.5 X STD |  |  |  | Part 60 and Part 94 |  | Air to Water |  |  |  | 0 | 0 | 0.04 | 0.13
Transportation Systems Business Operations of General Electric Company | 2009 | 9GETN0958EME | 9GETM0958EME | New Submission | EPA | GET-MCI-09-05 | 2009-05-29 | OEM | Commercial | 15.71 | Category 2 | 10 yr or 20,000hrs |  | 4 stroke | 6 | Electronic Control | Distillate Diesel [94.108(a)(1)] | Electronic Direct Injection | Tier 2 |  | No |  | In-line | Turbocharged | Propulsion | 1.2 X STD 1.5 X STD |  | 1362 | 14 | Part 94 |  | Air to Water |  |  |  | 0 | 0 | 0.04 | 0.13
Transportation systems business operations of general electric company | 2009 | 9GETN0958EML | 9GETM0958EML | New Submission | EPA | GET-MCI-09-04 | 2008-12-12 | OEM | Marine CI Commercial | 15.71 | Category 2 | 10 yr or 20,000hrs |  | 4 stroke | 8 | Electronic Control Module | Distillate Diesel [94.108(a)(1)] | Electronic Direct Injection | Tier 2 |  | Yes | 8GETM0958EML | In-line | Turbocharged | Propulsion | 1.2 X STD 1.5 X STD |  |  |  | Part 94 |  | Air to Water |  |  |  | 0 | 0 | 0.04 | 0.13
IHI shibaura mAchinery corporation | 2009 | 9H3XN.507E2C | N/A | New Submission | EPA | H3X-MCI-09-01 | 2008-12-24 | OEM | Recreational | 0.25 | Category 1 | 10 yr or 1,000hrs |  | 4 stroke | 23 | None | Distillate Diesel [1065.703(b)] | Indirect Diesel Injection | Tier 3 |  | Yes | 8H3XL.507E2C | In-line | Naturally | Auxiliary | N/A |  | 7.4 | 10 | Part 1042 | [5 empty] | 0 | 0 | 0.013 | 0.138
IHI shibaura mAchinery corporation | 2009 | 9H3XN.761D20 | N/A | New Submission | EPA | H3X-MCI-09-02 | 2008-12-24 | OEM | Recreational | 0.25 | Category 1 | 10 yr or 1,000hrs |  | 4 stroke | 23 | None | Distillate Diesel [1065.703(b)] | Indirect Diesel Injection | Tier 3 |  | No |  | In-line | Naturally | Propulsion | N/A |  | 14 | 18 | Part 1042 | [5 empty] | 0 | 0 | 0.01 | 0.105
IHI shibaura mAchinery corporation | 2009 | 9H3XN.761E3V | N/A | New Submission | EPA | H3X-MCI-09-03 | 2008-12-24 | OEM | Recreational | 0.25 | Category 1 | 10 yr or 1,000hrs |  | 4 stroke | 23 | None | Distillate Diesel [1065.703(b)] | Indirect Diesel Injection | Tier 3 |  | Yes | 8H3XL.761E3V | In-line | Naturally | Auxiliary | N/A |  | 15.3 | 20 | Part 1042 | [5 empty] | 0 | 0 | 0.013 | 0.137
IHI shibaura mAchinery corporation | 2009 | 9H3XN1.13LCS | N/A | New Submission | EPA | H3X-MCI-09-04 | 2008-12-24 | OEM | Recreational | 0.38 | Category 1 | 10 yr or 1,000hrs |  | 4 stroke | 3 | None | Distillate Diesel [1065.703(b)] | Indirect Diesel Injection | Tier 3 |  | Yes | 8H3XL1.13LCS | In-line | Naturally | Auxiliary | N/A |  | 11.8 | 10 | Part 1042 | [5 empty] | 0 | 0 | 0.004 | 0.067
IHI shibaura mAchinery corporation | 2009 | 9H3XN1.49N3C | N/A | New Submission | EPA | H3X-MCI-09-05 | 2008-12-24 | OEM | Recreational | 0.5 | Category 1 | 10 yr or 1,000hrs |  | 4 stroke | 3 | None | Distillate Diesel [1065.703(b)] | Indirect Diesel Injection | Tier 3 |  | Yes | 8H3XL1.49N3C | In-line | Naturally | Auxiliary | N/A |  | 16.2 | 11 | Part 1042 | [5 empty] | 0 | 0 | 0.008 | 0.136
IHI shibaura mAchinery corporation | 2009 | 9H3XN1.50D40 | N/A | New Submission | EPA | H3X-MCI-09-06 | 2008-12-24 | OEM | Recreational | 0.38 | Category 1 | 10 yr or 1,000hrs |  | 4 stroke | 34 | None | Distillate Diesel [1065.703(b)] | Indirect Diesel Injection | Tier 3 |  | No |  | In-line | Naturally | Propulsion | N/A |  | 29.1 | 19 | Part 1042 | [5 empty] | 0 | 0 | 0.003 | 0.053
IHI shibaura mAchinery corporation | 2009 | 9H3XN2.00NCS | N/A | New Submission | EPA | H3X-MCI-09-07 | 2008-12-24 | OEM | Recreational | 0.5 | Category 1 | 10 yr or 1,000hrs |  | 4 stroke | 4 | None | Distillate Diesel [1065.703(b)] | Indirect Diesel Injection | Tier 3 |  | Yes | 8H3XL2.00NCS | In-line | Naturally | Auxiliary | N/A |  | 19.9 | 10 | Part 1042 | [5 empty] | 0 | 0 | 0.008 | 0.136
IHI shibaura mAchinery corporation | 2009 | 9H3XN2.22D55 | N/A | New Submission | EPA | H3X-MCI-09-08 | 2008-12-29 | OEM | Recreational | 0.55 | Category 1 | 10 yr or 1,000hrs |  | 4 stroke | 4 | None | Distillate Diesel [1065.703(b)] | Indirect Diesel Injection | Tier 3 |  | No |  | In-line | Naturally | Propulsion | N/A |  | 40.5 | 18 | Part 1042 | [5 empty] | 0 | 0 | 0.006 | 0.11
IHI shibaura mAchinery corporation | 2009 | 9H3XN2.22D75 | N/A | New Submission | EPA | H3X-MCI-09-09 | 2008-12-29 | OEM | Recreational | 0.55 | Category 1 | 10 yr or 1,000hrs |  | 4 stroke | 4 | None | Distillate Diesel [1065.703(b)] | Indirect Diesel Injection | Tier 3 |  | No |  | In-line | Turbocharged | Propulsion | N/A |  | 55.2 | 25 | Part 1042 | Fixed with Wastegate | Air to Water |  |  |  | 0 | 0.019 | 0.006 | 0.063
IHI shibaura mAchinery corporation | 2009 | 9H3XN2.22NLC | N/A | New Submission | EPA | H3X-MCI-09-10 | 2008-12-24 | OEM | Recreational | 0.55 | Category 1 | 10 yr or 1,000hrs |  | 4 stroke | 4 | None | Distillate Diesel [1065.703(b)] | Indirect Diesel Injection | Tier 3 |  | Yes | 8H3XL2.22NLC | In-line | Naturally | Auxiliary | N/A |  | 24.3 | 11 | Part 1042 | [5 empty] | 0 | 0 | 0.008 | 0.136
Hanshin Diesel Works, Ltd. | 2009 | 9HNSN146.EPA | LH46L | New Submission | EPA | HNS-MCI-09-01 | 2010-06-08 | OEM | Commercial | 146.25 | Category 3 | 3yrs or 10,000hrs |  | 4 stroke | 6 | Engine Design Modification | Residual Fuel [ISO 8217, RM-Grade] | Mechanical Direct Injection | Tier 1 |  | No |  | In-line | Turbocharged | Propulsion | N/A |  | 2905 | 3 | Part 94 | Fixed | Air to Air |  |  |  | 0
Hanshin Diesel Works, Ltd. | 2009 | 9HNSW146.IMO | LH46L | New Submission | IMO | HNS-IMO-09-01 | 2010-04-22 | OEM | IMO | 146.25 | Not Applicable | other (please explain) | Not Applicable | 4 stroke | 6 | Engine Design Modification | Residual Fuel [ISO 8217, RM-Grade] | Mechanical Direct Injection |  |  | No |  | In-line | Turbocharged | Propulsion | N/A |  | 2942 | 3 | IMO | Fixed | Air to Air
Hyundai Heavy Industries Co., Ltd. | 2009 | 9HYXN2250S50 | HYX | New Submission | EPA | HYX-MCI-09-01 | 2009-02-12 | OEM | Commercial | 375.03 | Category 3 | other (please explain) | 10 years or 60,000 hours (see Technical Description page) | 2 stroke | 6 | None | Residual Fuel [ISO 8217, RM-Grade] | Mechanical Direct Injection | Tier 1 |  | No |  | In-line | Turbocharged | Propulsion | N/A |  | 8580 | 4 | Part 94 | Fixed | Air to Water |  |  |  | 0
Hyundai Heavy Industries Co., Ltd. | 2009 | 9HYXN2250S50 | HYX | Running Change | EPA |  |  | OEM | Commercial | 375.03 | Category 3 | other (please explain) |  | 2 stroke | 6 | None | Residual Fuel [ISO 8217, RM-Grade] | Mechanical Direct Injection | Tier 1 |  | No |  | In-line | Turbocharged | Propulsion | N/A |  | 8580 | 4 | Part 94 | Fixed | Air to Water |  |  |  | 0
Hyundai Heavy Industries Co., Ltd. | 2009 | 9HYXN2356S50 | HYX | New Submission | EPA | HYX-MCI-09-02 | 2013-08-27 | OEM | Commercial | 392.7 | Category 3 | other (please explain) | 10 yrs or 40,000 hrs | 2 stroke | 6 | None | Residual Fuel [ISO 8217, RM-Grade] | Mechanical Direct Injection | Tier 1 |  | No |  | In-line | Turbocharged | Propulsion | N/A |  | 9480 | 4.02 | Part 94 | Fixed | Air to Water
Hyundai Heavy Industries Co., Ltd. | 2009 | 9HYXW11.9L23 | HYX | New Submission | IMO | HYX-IMO-09-05 | 2013-08-27 | OEM | IMO | 11.93 | Category 2 | other (please explain) | 10 yrs or 40,000 hrs | 4 stroke | 6 | None | Distillate Diesel [ISO 8217, DM-Grade] | Mechanical Direct Injection |  | Tier 1 | No |  | In-line | Turbocharged | Auxiliary | N/A |  | 780 | 11142.9 | IMO | Fixed | Air to Water
Hyundai Heavy Industries Co., Ltd. | 2009 | 9HYXW2250S50 | HYX | Correction | IMO | HYX-IMO-09-01.1 | 2009-12-22 | OEM | IMO | 375.03 | Category 3 | other (please explain) | Not Applicable | 2 stroke | 6 | None | Residual Fuel [ISO 8217, RM-Grade] | Mechanical Direct Injection |  |  | No |  | In-line | Turbocharged | Propulsion | N/A |  | 8580 | 4 | IMO | Fixed | Air to Water |  |  |  | 0
Hyundai Heavy Industries Co., Ltd. | 2009 | 9HYXW2250S50 | HYX | New Submission | IMO | HYX-IMO-09-01 | 2009-02-11 | OEM | IMO | 375.03 | Category 3 | Not Applicable |  | 2 stroke | 6 | None | Residual Fuel [ISO 8217, RM-Grade] | Mechanical Direct Injection |  |  | No |  | In-line | Turbocharged | Propulsion | N/A |  | 8580 | 4 | IMO | Fixed | Air to Water |  |  |  | 0
Hyundai Heavy Industries Co., Ltd. | 2009 | 9HYXW2356S50 | HYX | New Submission | IMO | HYX-IMO-09-06 | 2013-08-27 | OEM | IMO | 392.7 | Category 3 | other (please explain) | 10 yrs or 40,000 hrs | 2 stroke | 6 | None | Residual Fuel [ISO 8217, RM-Grade] | Mechanical Direct Injection |  | Tier 1 | No |  | In-line | Turbocharged | Propulsion | N/A |  | 9480 | 4.02 | IMO | Fixed | Air to Water
Hyundai Heavy Industries Co., Ltd. | 2009 | 9HYXW6.36H17 | HYX | New Submission | IMO | HYX-IMO-09-03 | 2012-03-20 | OEM | IMO | 6.36 | Category 2 | other (please explain) | 10 yrs or 40,000 hrs | 4 stroke | 6 | None | Residual Fuel [ISO 8217, RM-Grade] | Mechanical Direct Injection |  |  | No |  | In-line | Turbocharged | Auxillary | N/A |  | 645 | 16.9 | IMO | Fixed | Air to Water
Hyundai Heavy Industries Co., Ltd. | 2009 | 9HYXW77.6H21 |  | New Submission | IMO | HYX-IMO-09-02 | 2009-09-01 | OEM | IMO | 11.08 | Not Applicable | other (please explain) | Not Applicable | 4 stroke | 7 | None | Distillate Diesel [ISO 8217, DM-Grade] | Mechanical Direct Injection |  |  | No |  | In-line | Turbocharged | Auxiliary | N/A |  |  |  | IMO | Fixed | Air to Water
ISOTTA FRASCHINI MOTORI S.P.A. | 2009 | 9IFMN20.1V12 | V1312MLH | New Submission | EPA | IFM-MCI-09-01 | 2008-07-11 | OEM | Marine CI Commercial |  |  | 10 yr or 10,000hrs |  | 4 stroke | 12 | None | Distillate | Mechanical Direct Injection | Tier 2 |  | Yes | 8IFMM20.1V12 | 90º V | Turbo Air to Water (TAW) | Propulsion | 1.5 X STD 1.2 X STD | See Attached Test Report | [8 empty] | 0.158 | 0.01 | 0.01 | 0.117
John Deere Power Systems | 2009 | 9JDXN04.5089 | 350MDA | Correction | EPA | JDX-MCI-09-01 | 2008-10-02 | OEM | Marine CI Commercial |  |  | 10 yr or 10,000hrs |  | 4 stroke | 4 | Engine Modification | Diesel | Mechanical Direct Injection | Tier 2 |  | Yes | 8JDXM04.5089 | I-4 | Naturally | Auxillary & propulsion | 1.25 X STD 1.5 X STD | NTE limits only apply to the propulsion engine of this family | [10 empty] | 0.007 | 0.01
John Deere Power systems group | 2009 | 9JDXN06.8068 | 350MTA | Correction | EPA | JDX-MCI-09-02 | 2008-10-02 | OEM | Marine CI Commercial |  |  | 10 yr or 10,000hrs |  | 4 stroke | 46 | Electronic Control | Diesel | Electronic Direct Injection | Tier 2 |  | Yes | 8JDXM06.8068 | I-4, I-6 | Turbo charged | Propulsion & Auxiliary | 1.2 X STD 1.5 X STD | Complies with 1.2 x STD above 45% power and 1.5 x STD below 45% power. | [8 empty] | 0.08 |  | 0.007 | 0.01
John Deere Power systems group | 2009 | 9JDXN06.8069 | 350MSA | Correction | EPA | JDX-MCI-09-03 | 2008-10-02 | OEM | Marine CI Commercial |  |  | 10 yr or 10,000hrs |  | 4 stroke | 6 | Electronic Control | Diesel | Electronic Direct Injection | Tier 2 |  | Yes | 8JDXM06.8069 | I-6 | Turbo, Seperate Circuit | Propulsion & Auxiliary | 1.2 X STD 1.5 X STD | Complies with 1.2 x STD above 45% power and 1.5 x STD below 45% power. | [8 empty] | 0.08 |  | 0.007 | 0.01
John Deere Power systems group | 2009 | 9JDXN06.8085 | 350MHA | Correction | EPA | JDX-MCI-09-04 | 2008-10-02 | OEM | Marine CI Commercial |  |  | 10 yr or 10,000hrs |  | 4 stroke | 6 | Electronic Control | Diesel | Electronic Direct Injection | Tier 2 |  | Yes | 8JDXM06.8085 | I-6 | Turbo Air to Air (TAA) | Auxillary | N/A | [12 empty] | 0.01
John Deere Power systems group | 2009 | 9JDXN06.8108 | 350MSB | Correction | EPA | JDX-MCI-09-05 | 2008-10-02 | OEM | Marine CI Commercial |  |  | 10 yr or 10,000hrs |  | 4 stroke | 6 | Electronic Control | Diesel | Electronic Direct Injection | Tier 2 |  | Yes | 8JDXM06.8108 | I-6 | Turbo, Separate Circuit | Propulsion & Auxillary | 1.5 X STD 1.2 X STD | Complies with 1.2 x STD above 45% power and 1.5 x STD below 45% power. | [11 empty] | 0.01
John Deere Power systems group | 2009 | 9JDXN06.8109 | 350MSC | Correction | EPA | JDX-MCI-09-06 | 2008-10-02 | OEM | Marine CI Recreational |  |  | 10 yr or 1,000hrs |  | 4 stroke | 6 | Electronic Control | Diesel | Electronic Direct Injection | Tier 2 |  | Yes | 8JDXM06.8109 | I-6 | Turbo, Separate Circuit | Propulsion & Auxillary | 1.5 X STD 1.2 X STD | Complies with 1.2 x STD above 45% power and 1.5 x STD below 45% power. | [11 empty] | 0
John Deere Power systems group | 2009 | 9JDXN08.1070 | 450MAA | Correction | EPA | JDX-MCI-09-11 |  | OEM | Commercial | 1.36 | Category 1 | 10 yr or 10,000hrs |  | 4 stroke | 6 | Electronic Control Module | Diesel | Electronic Direct Injection | Tier 2 |  | Yes | 8JDXM08.1070 | I-6 | Turbocharged | Propulsion & Auxiliary | 1.2 X STD 1.5 X STD | Complies with 1.2 x STD above 45% power and 1.5 x STD below 45% power. | 280 | 35.6 | Part 94 | Fixed | Air to Water | [5 empty] | 0.017 | 0.12
John Deere Power systems group | 2009 | 9JDXN08.1070 | 450MAA | New Submission | EPA | JDX-MCI-09-11 | 2008-12-24 | OEM | Commercial | 1.36 | Category 1 | 10 yr or 10,000hrs |  | 4 stroke | 6 | Electronic Control Module | Diesel | Electronic Direct Injection | Tier 2 |  | Yes | 8JDXM08.1070 | I-6 | Turbocharged | Propulsion & Auxiliary | 1.2 X STD 1.5 X STD | Complies with 1.2 x STD above 45% power and 1.5 x STD below 45% power. | 280 | 35.6 | Part 94 | Fixed | Air to Water | [5 empty] | 0.017 | 0.12
John Deere Power systems group | 2009 | 9JDXN08.1086 | 450MHA | Correction | EPA | JDX-MCI-09-07 | 2008-10-02 | OEM | Marine CI Commercial |  |  | 10 yr or 10,000hrs |  | 4 stroke | 6 | Electronic Control | Diesel | Electronic Direct Injection | Tier 2 |  | Yes | 8JDXM08.1086 | I-6 | Turbo Air to Air (TAA) | Auxillary | N/A | [11 empty] | 0.017 | 0.12
John Deere Power systems group | 2009 | 9JDXN12.5071 | 650MAA | Correction | EPA | JDX-MCI-09-08 | 2008-10-02 | OEM | Marine CI Commercial |  |  | 10 yr or 10,000hrs |  | 4 stroke | 6 | Electronic Control | Diesel | Electronic Direct Injection | Tier 2 |  | Yes | 8JDXM12.5071 | I-6 | Turbo Air to Water (TAW) | Propulsion & Auxiliary | 1.2 X STD 1.5 X STD | Complies with 1.2 x STD above 45% power and 1.5 x STD below 45% power. | [8 empty] | 0.02 |  | 0.025
John Deere Power systems group | 2009 | 9JDXN12.5087 | 650MHA | Correction | EPA | JDX-MCI-09-09 | 2008-10-02 | OEM | Marine CI Commercial |  |  | 10 yr or 10,000hrs |  | 4 stroke | 6 | Electronic Control | Diesel | Electronic Direct Injection | Tier 2 |  | Yes | 8JDXM12.5087 | I-6 | Turbo Air to Air (TAA) | Auxillary | N/A | [9 empty] | 0.02 |  | 0.025
John Deere Power systems group | 2009 | 9JDXN12.5091 | 650MSA | Correction | EPA | JDX-MCI-09-10 | 2008-10-02 | OEM | Marine CI Commercial |  |  | 10 yr or 10,000hrs |  | 4 stroke | 6 | Electronic Control | Diesel | Electronic Direct Injection | Tier 2 |  | Yes | 8JDXM12.5091 | I-6 | Turbo Sep. Circuit Intercooling | Propulsion & Auxiliary | 1.2 X STD 1.5 X STD | Complies with 1.2 x STD above 45% power and 1.5 x STD below 45% power. | [8 empty] | 0.02 |  | 0.025
John Deere Power systems group | 2009 | 9JDXN12.5091 | 650MSA | Running Change | EPA | JDX-MCI-09-10 |  | OEM | Marine CI Commercial |  |  | 10 yr or 10,000hrs |  |  | 6 |  |  |  | Tier 2 | [6 empty] | 1.2 X STD 1.5 X STD | Complies with 1.2 x STD above 45% power and 1.5 x STD below 45% power. | [8 empty] | 0.02 |  | 0.025
John Deere Power systems group | 2009 | 9JDXW06.8108 | 350MSB | Correction | IMO | JDX-IMO-09-03 | 2009-03-25 | OEM | IMO |  | Category 1 | 10 yr or 10,000hrs |  | 4 stroke | 6 | Electronic Control | Diesel | Electronic Direct Injection |  |  | Yes | 8JDXM06.8108 | I-6 | Turbo, Separate Circuit | Propulsion & Auxillary | 1.5 X STD 1.2 X STD | Complies with 1.2 x STD above 45% power and 1.5 x STD below 45% power. |  |  | IMO | [8 empty] | 0.01
John Deere Power systems group | 2009 | 9JDXW06.8108 | 350MSB | New Submission | IMO | JDX-IMO-09-03 | 2009-03-25 | OEM | IMO |  | Category 1 | 10 yr or 10,000hrs |  | 4 stroke | 6 | Electronic Control | Diesel | Electronic Direct Injection |  |  | Yes | 8JDXM06.8108 | I-6 | Turbo, Separate Circuit | Propulsion & Auxillary | 1.5 X STD 1.2 X STD | Complies with 1.2 x STD above 45% power and 1.5 x STD below 45% power. |  |  | IMO | [8 empty] | 0.01
John Deere Power systems group | 2009 | 9JDXW12.5087 | 650MHA | Correction | IMO | JDX-IMO-09-01.1 | 2009-05-28 | OEM | Marine CI Commercial |  |  | 10 yr or 10,000hrs |  | 4 stroke | 6 | Electronic Control | Diesel | Electronic Direct Injection |  |  | No |  | I-6 | Turbo Air to Air (TAA) | Auxillary | N/A |  |  |  | IMO | [5 empty] | 0.02 |  | 0.025
John Deere Power systems group | 2009 | 9JDXW12.5087 | 650MHA | New Submission | IMO | JDX-IMO-09-01 | 2008-12-23 | OEM | Marine CI Commercial |  | Category 1 | 10 yr or 10,000hrs |  | 4 stroke | 6 | Electronic Control | Diesel | Electronic Direct Injection |  | Tier 2 | No |  | I-6 | Turbo Air to Air (TAA) | Auxillary | N/A |  |  |  | IMO | [5 empty] | 0.02 |  | 0.025
KUBOTA Corporation | 2009 | 9KBXN02.0FCC | N/A | New Submission | EPA | KBX-MCI-09-01 | 2008-12-23 | OEM | Commercial | 0.5 | Category 1 | 7yrs or 5,000hrs |  | 4 stroke | 4 | Engine Design Modification Electronic Control Module | Distillate Diesel [1065.703(b)] | Indirect Diesel Injection | Tier 3 |  | Yes | 8KBXL02.0FCC | In-line | Naturally | Auxiliary | N/A |  | 24.9 | 12 | Part 1042 | Not Applicable | Not Applicable |  |  |  | 0.174 | 0 | 0.003 | 0
KUBOTA Corporation | 2009 | 9KBXN02.4FCC | N/A | New Submission | EPA | KBX-MCI-09-02 | 2008-12-23 | OEM | Commercial | 0.61 | Category 1 | 7yrs or 5,000hrs |  | 4 stroke | 4 | Engine Design Modification Electronic Control Module | Distillate Diesel [1065.703(b)] | Indirect Diesel Injection | Tier 3 |  | Yes | 8KBXL02.4FCC | In-line | Naturally | Auxiliary | N/A |  | 30.7 | 13 | Part 1042 | Not Applicable | Not Applicable |  |  |  | 0.174 | 0 | 0.003 | 0
KUBOTA Corporation | 2009 | 9KBXN03.3BCC | N/A | New Submission | EPA | KBX-MCI-09-03 | 2008-12-23 | OEM | Commercial | 0.83 | Category 1 | other (please explain) | 10 yr or 8,000hrs (based on NR-4 category) | 4 stroke | 4 | Engine Design Modification | Distillate Diesel [1065.703(b)] | Indirect Diesel Injection | Tier 3 |  | No |  | In-line | Naturally | Auxiliary | N/A |  | 40 | 12 | Part 1042 | Not Applicable | Not Applicable |  |  |  | 0.236 | 0.031 | 0.008 | 0
MTU Detroit diesel, inc. | 2009 | 9MDDN31.8MRR |  | New Sub - continued | EPA | MDD-MCI-09-02 |  | OEM | Marine CI Commercial |  |  | 10 yr or 10,000hrs | [6 empty] | Tier 2 |  | Yes | 6DDXM31.8MRP | [13 empty] | 0 | 0.032 | 0.054 | 0.719
MTU Detroit diesel, inc. | 2009 | 9MDDN31.8MRR | S2000 | New Submission | EPA | MDD-MCI-09-02 | 2008-10-09 | OEM | Marine CI Commercial |  |  | 10 yr or 10,000hrs |  | 4 stroke | 1216 | Electronic Control Module | Distillate Diesel [94.108(a)(1)] | Electronic Direct Injection | Tier 2 |  | Yes | 6DDXM31.8MRP | V | Turbocharged | Propulsion | 1.5 X STD 1.2 X STD |  |  |  | Part 94 |  | Air to Water |  |  |  | 0 | 0.032 | 0.054 | 0.719
mtu Detroit diesel, inc. | 2009 | 9MDDN348.MHR |  | New Sub - continued | EPA | MDD-MCI-09-05 |  | OEM | Marine CI Commercial |  |  | 10 yr or 20,000hrs | [6 empty] | Tier 2 |  | Yes | 8MDDM348.MHR |  |  | Propulsion |  |  |  |  | Part 94 | [5 empty] | 0 | 0 | 0 | 2.09
mtu detroit diesel, inc. | 2009 | 9MDDN348.MHR | Series 8000 | New Submission | EPA | MDD-MCI-09-05 | 2008-10-17 | OEM | Marine CI Commercial |  |  | 10 yr or 20,000hrs |  | 4 stroke | 20 | Electronic Control Module | Distillate Diesel [94.108(a)(1)] | Electronic Direct Injection | Tier 2 |  | Yes | 8MDDM348.MHR | V | Turbocharged | Propulsion | 1.5 X STD 1.2 X STD |  |  |  | Part 94 |  | Air to Water |  |  |  | 0 | 0 | 0 | 2.09
MTU detroit diesel, inc. | 2009 | 9MDDN35.7MNR | S2000 CR | New Submission | EPA | MDD-MCI-09-03 | 2008-10-09 | OEM | Marine CI Commercial |  |  | 10 yr or 10,000hrs |  | 4 stroke | 8101216 | Electronic Control Module | Distillate Diesel [94.108(a)(1)] | Electronic Direct Injection | Tier 2 |  | Yes | 6DDXM35.7MNR | V | Turbocharged | Propulsion | 1.2 X STD 1.5 X STD |  |  |  | Part 94 |  | Air to Water |  |  |  | 0 | 0 | 0.047 | 0.178
MTU DETROIT DIESEL, INC. | 2009 | 9MDDN65.0MTR | Series 4000 | New Submission | EPA | MDD-MCI-09-04 | 2008-10-09 | OEM | Marine CI Commercial |  |  | 10 yr or 10,000hrs |  | 4 stroke | 81216 | Electronic Control Module | Distillate Diesel [94.108(a)(1)] | Electronic Direct Injection | Tier 2 |  | Yes | 7MDDM65.0MTR | V | Turbocharged | Propulsion | 1.2 X STD 1.5 X STD | Calibration meets the required E3 and C1 NTE limits |  |  | Part 94 |  | Air to Water |  |  |  | 0 | 0.09 | 0 | 0
MTU Detroit Diesel, inc. | 2009 | 9MDDN86.2MTR |  | New Sub - continued | EPA | MDD-MCI-09-01 |  | OEM | Marine CI Commercial |  |  | 10 yr or 10,000hrs |  |  | 20 | [20 empty] | 0 | 0.09 | 0 | 0
MTU DETROIT dIESEL, INC. | 2009 | 9MDDN86.2MTR | Series 4000-03 | New Submission | EPA | MDD-MCI-09-01 | 2008-05-13 | OEM | Marine CI Commercial |  |  | 10 yr or 10,000hrs |  | 4 stroke | 121620 | Electronic Control | Diesel (Part89, Sub D,appdx A, Table 4) | Common Rail | Tier 2 |  | No |  | V | Turbo Air to Water (TAW) | Propulsion | 1.5 X STD 1.2 X STD | [9 empty] | 0 | 0.09 | 0 | 0
MTU DETROIT dIESEL, INC. | 2009 | 9MDDN86.2MTR | Series 4000-03 | Running Change | EPA | MDD-MCI-09-01 |  | OEM | Marine CI Commercial | [6 empty] | Electronic Control | Diesel (Part89, Sub D,appdx A, Table 4) | Common Rail | Tier 2 | [16 empty] | 0 | 0.09 | 0 | 0
MTU DETROIT dIESEL, INC. | 2009 | 9MDDN86.2MTR | Series 4000-03 | Running Change | EPA | MDD-MCI-09-01 |  | OEM | Marine CI Commercial | [6 empty] | Electronic Control | Diesel (Part89, Sub D,appdx A, Table 4) | Common Rail | Tier 2 | [16 empty] | 0 | 0.09 | 0 | 0
MTU DETROIT dIESEL, INC. | 2009 | 9MDDN86.2MTR | Series 4000-03 | Running Change | EPA | MDD-MCI-09-01 |  | OEM | Marine CI Commercial |  |  | 10 yr or 10,000hrs |  | 4 stroke | 8121620 | Electronic Control | Diesel (Part89, Sub D,appdx A, Table 4) | Common Rail | Tier 2 |  | No |  | V | Turbo Air to Water (TAW) | Propulsion | 1.5 X STD 1.2 X STD | [9 empty] | 0 | 0.09 | 0 | 0
MTU Detroit Diesel, Inc. | 2009 | 9MDDN86.2MTR |  | Running Change | EPA | MDD-MCI-09-01 |  | OEM | Commercial |  |  | 10 yr or 10,000hrs |  |  | 20 | [20 empty] | 0 | 0.09 | 0 | 0
MTU Detroit Diesel, Inc. | 2009 | 9MDDW76.3MT1 |  | New Sub - continued | IMO | MDD-IMO-09-02 |  | OEM | IMO | [20 empty] | IMO
MTU Detroit Diesel, Inc. | 2009 | 9MDDW76.3MT1 | Series 4000-03 | New Submission | IMO | MDD-IMO-09-02 | 2010-03-03 | OEM | IMO | 4.77 | Not Applicable | other (please explain) | Not Applicable | 4 stroke | 81216 | Engine Design Modification Electronic Control Module | Distillate Diesel [ISO 8217, DM-Grade] | Electronic Direct Injection |  |  | No |  | V | Turbocharged | Propulsion | N/A |  | 2240 | 29.4 | IMO | Fixed | Air to Water
MTU Detroit Diesel, Inc. | 2009 | 9MDDW86.2MTR | Series 4000-03 | Correction | IMO | MDD-IMO-09-01.1 | 2009-05-15 | OEM | IMO | 4.31 | Not Applicable | other (please explain) | Not Applicable | 4 stroke | 121620 | Engine Design Modification Electronic Control Module | Distillate Diesel [ISO 8217, DM-Grade] | Electronic Direct Injection |  |  |  |  | V | Turbocharged | Propulsion | N/A |  |  |  | IMO | Fixed | Air to Water
MTU Detroit Diesel, inc. | 2009 | 9MDDW86.2MTR |  | New Sub - continued | IMO | MDD-IMO-09-01 |  | OEM | Marine CI Commercial |  |  | N/A |  |  | 20
MTU Detroit Diesel, Inc. | 2009 | 9MDDW86.2MTR |  | New Sub - continued | IMO | MDD-IMO-09-01.1 |  | OEM | IMO | [11 empty] | No | [8 empty] | IMO
MTU DETROIT dIESEL, INC. | 2009 | 9MDDW86.2MTR | Series 4000-03 | New Submission | IMO | MDD-IMO-09-01 | 2008-05-13 | OEM | Marine CI Commercial |  |  | N/A |  | 4 stroke | 121620 | Electronic Control | Diesel (Part89, Sub D,appdx A, Table 4) | Common Rail |  |  | No |  | V | Turbo Air to Water (TAW) | Propulsion | N/A
MTU DETROIT dIESEL, INC. | 2009 | 9MDDW86.2MTR | Series 4000-03 | Running Change | IMO | MDD-IMO-09-01 |  | OEM | Marine CI Commercial | [6 empty] | Electronic Control | Diesel (Part89, Sub D,appdx A, Table 4) | Common Rail |  | Tier 2
MTU DETROIT dIESEL, INC. | 2009 | 9MDDW86.2MTR | Series 4000-03 | Running Change | IMO | MDD-IMO-09-01 |  | OEM | Marine CI Commercial | [6 empty] | Electronic Control | Diesel (Part89, Sub D,appdx A, Table 4) | Common Rail |  | Tier 2
3.MAJ MOTORI I DIZALICE D.D. | 2009 | 9MJMN362.EPA | 9MJM362.IMO | New Submission | EPA | MJM-MCI-09-01 | 2012-05-03 | OEM | Commercial | 361.91 | Category 3 | 3yrs or 10,000hrs | MAIN PROPULSION ENGINE ONBOARD THE SHIP - LIFECYCLE OF SHIP - 25-30 YEARS | 2 stroke | 6 | Engine Design Modification | Residual Fuel [ISO 8217, RM-Grade] | Mechanical Direct Injection | Tier 1 |  | No |  | In-line | Turbocharged | Propulsion | N/A |  | 8730 | 376845 | Part 94 | Fixed | Air to Water |  |  |  | 0
3.MAJ MID d.d. | 2009 | 9MJMW362.IMO | 9MJM361.IMO | New Submission | IMO | MJM-IMO-09-01 | 2012-04-04 | OEM | IMO | 361.91 | Category 3 | 3yrs or 10,000hrs | MAIN PROPULSION ENGINE ONBOARD THE SHIP - LIFECYCLE OF SHIP - 25-30 YEARS | 2 stroke | 6 | Engine Design Modification | Residual Fuel [ISO 8217, RM-Grade] | Mechanical Direct Injection |  | Tier 1 | No |  | In-line | Turbocharged | Propulsion | N/A |  | 8730 | 376845 | IMO | Fixed | Air to Water
MAN Nutzfahrzeuge AG | 2009 | 9MNBN12.8001 | MNB | New Submission | EPA | MNB-MCI-09-01 | 2008-12-22 | OEM | Recreational | 2.14 | Category 1 | other (please explain) | 10 Years or 5000 hrs | 4 stroke | 6 | Electronic Control Module | Distillate Diesel [94.108(a)(1)] | Electronic Direct Injection | Tier 2 |  | Yes | 8MNBM12.8001 | In-line | Turbocharged | Propulsion | 1.2 X STD 1.5 X STD |  | 588 | 46 | Part 94 | Fixed | Air to Water |  |  |  | 0.07 | 0 | 0.07 | 1.06
MAN Nutzfahrzeuge AG | 2009 | 9MNBN21.9002 | MNB | New Submission | EPA | MNB-MCI-09-02 | 2008-12-22 | OEM | Recreational | 1.83 | Category 1 | other (please explain) | 10 Years or 5000 hrs | 4 stroke | 81012 | Electronic Control Module | Distillate Diesel [94.108(a)(1)] | Electronic Direct Injection | Tier 2 |  | Yes | 8MNBM21.9002 | V | Turbocharged | Propulsion | 1.2 X STD 1.5 X STD |  | 1140 | 52 | Part 94 | Fixed | Air to Water |  |  |  | 0.07 | 0 | 0.07 | 1.06
MAN Nutzfahrzeuge AG | 2009 | 9MNBN24.2RE1 | MNB | New Submission | EPA | MNB-MCI-09-03 | 2009-01-14 | OEM | Recreational | 2.02 | Category 1 | other (please explain) | 10 years or 2000 hrs | 4 stroke | 812 | Electronic Control Module | Distillate Diesel [94.108(a)(1)] | Electronic Direct Injection | Tier 2 |  | No |  | V | Turbocharged | Propulsion | 1.2 X STD 1.5 X STD |  | 1324 | 55 | Part 94 | Fixed | Air to Water |  |  |  | 0.18 | 0.08 | 0 | 0.2
mitsubishi heavy industries, ltd. | 2009 | 9MVXN01.0M2A | L-MA | New Submission | EPA | MVX-MCI-09-03 | 2009-01-29 | OEM | Commercial | 0.32 | Category 1 | 5yrs or 3,000hrs |  | 4 stroke | 23 | Engine Design Modification | Distillate Diesel [1065.703(b)] | Indirect Diesel Injection | Tier 3 |  | Yes | 8MVXL01.0M2A | In-line | Naturally Aspirated | Propulsion | N/A |  | 18.7 | 19 | Part 1042 | Not Applicable | Not Applicable |  |  |  | 0 | 0 | 0.009 | 0
Mitsubishi Heavy Industries, Ltd. | 2009 | 9MVXN01.8M2A | SL-MA | New Submission | EPA | MVX-MCI-09-04 | 2009-07-10 | OEM | Commercial | 0.44 | Category 1 | 7yrs or 5,000hrs |  | 4 stroke | 4 | Engine Design Modification | Distillate Diesel [1065.703(b)] | Indirect Diesel Injection | Tier 3 |  | No |  | In-line | Naturally Aspirated | Propulsion | N/A |  | 31 | 18 | Part 1042 | Not Applicable | Not Applicable |  |  |  | 0 | 0 | 0.016 | 0
Mitsubishi heavy industries,Ltd. | 2009 | 9MVXN14.6BCB | SB-TK | New Submission Yes | EPA | MVX-MCI-09-01 | 2008-12-16 | OEM | Marine CI Commercial | 2.43 | Category 1 | 10 yr or 10,000hrs |  | 4 stroke | 6 | None | Distillate Diesel [94.108(a)(1)] | Mechanical Direct Injection | Tier 2 |  | Yes | 8MVXM14.6BCB | In-line | Turbocharged | Propulsion | Yes 1.2 X STD 1.5 X STD |  |  |  | Part 94 |  | Air to Water |  |  |  | 0.16 | 0.01 | 0.006 | 0.04
Mitsubishi heavy industries,Ltd. | 2009 | 9MVXN18.6BCA | SA-TK | New Submission Yes | EPA | MVX-MCI-09-02 | 2008-12-16 | OEM | Marine CI Commercial | 3.09 | Category 1 | 10 yr or 10,000hrs |  | 4 stroke | 6 | None | Distillate Diesel [94.108(a)(1)] | Mechanical Direct Injection | Tier 2 |  | Yes | 8MVXM18.6BCA | In-line | Turbocharged | Propulsion | Yes 1.2 X STD 1.5 X STD | Please refer report attached |  |  | Part 94 |  | Air to Water |  |  |  | 0.17 | 0.01 | 0.009 | 0.04
Mitsubishi Heavy Industries, Ltd | 2009 | 9MVXN24.5BCA | SR-TK | New Submission | EPA | MVX-MCI-09-05 | 2009-07-10 | OEM | Commercial | 4.09 | Category 1 | 10 yr or 10,000hrs |  | 4 stroke | 6 | Engine Design Modification | Distillate Diesel [94.108(a)(1)] | Mechanical Direct Injection | Tier 2 |  | No |  | In-line | Turbocharged | Propulsion | 1.2 X STD 1.5 X STD |  |  |  | Part 94 | Fixed | Air to Water |  |  |  | 0.171 | 0.015 | 0.007 | 0.027
Perkins Engines Company ltd | 2009 | 9PKXN04.4NA1 | Perkins Sabre 1104C-44 Caterpillar C4.4 DINA | New Submission | EPA | PKX-MCI-09-01 | 2009-03-05 | OEM | Marine CI Commercial | 1.1 | Category 1 | 10 yr or 10,000hrs |  | 4 stroke | 4 | None | Diesel (Part89, Sub D,appdx A, Table 4) | Mechanical Direct Injection | Tier 2 |  | Yes | 8PKXM04.4NA1 | In line vertical | Naturally | Auxillary | 5 N/A |  | 54 |  | Part 94 | Not Applicable | Not Applicable |  |  |  | 0.19 | 0 | 0.004 | 0
Perkins Engines Company ltd | 2009 | 9PKXN04.4TAG | Perkins Sabre 1104C-44TAG Caterpillar C4.4DITA | Correction | EPA | PKX-MCI-09-02 | 2009-02-24 | OEM | Marine CI Commercial | 1.1 | Category 1 | 10 yr or 10,000hrs |  | 4 stroke | 4 | None | Diesel (Part89, Sub D,appdx A, Table 4) | Mechanical Direct Injection | Tier 2 |  | Yes | 8PKXM04.4TAG | In line, vertical | Turbo Air to Water (TAW) | Auxillary | 5 N/A |  | 91 |  | Part 94 | Fixed with Wastegate | Air to Water |  |  |  | 0.19 | 0 | 0.004 | 0
Perkins Engines Company ltd | 2009 | 9PKXN04.4TC1 | Perkins Sabre 1104C-44T Caterpillar C4.4 DIT | Correction | EPA | PKX-MCI-09-03 | 2009-02-24 | OEM | Marine CI Commercial | 1.1 | Category 1 | 10 yr or 10,000hrs |  | 4 stroke | 4 | None | Diesel (Part89, Sub D,appdx A, Table 4) | Mechanical Direct Injection | Tier 2 |  | Yes | 8PKXM04.4TC1 | In line vertical | Turbo charged | Auxillary | 5 N/A |  | 70.5 |  | Part 94 | Fixed with Wastegate | Not Applicable |  |  |  | 0.19 | 0 | 0.004 | 0
Perkins Engines co ltd | 2009 | 9PKXN06.6PK1 | C6.6 | New Submission | EPA | PKX-MCI-09-04 | 2009-02-24 | OEM | Marine CI Commercial | 1.1 | Category 1 | 10 yr or 10,000hrs |  | 4 stroke | 6 | Electronic Control Module | Diesel (Part89, Sub D,appdx A, Table 4) | Electronic Direct Injection | Tier 2 |  | Yes | 8PKXM06.6PK1 | Inline, vertical | Turbo Air to Water (TAW) | Auxillary | N/A |  | 170.5 |  | Part 94 | Fixed with Wastegate | Air to Water |  |  |  | 0 | 0 | 0.006 | 0.27
Rolls-Royce Marine AS, dep. Engines - bergen | 2009 | 9RRMN290.B21 |  | New Sub - continued | EPA | RRM-MCI-09-01 |  | OEM | Marine CI Commercial |  |  | 3yrs or 10,000hrs | [6 empty] | Tier 1 | [10 empty] | Part 94 | [5 empty] | 0
Rolls-Royce Marine AS, dep. Engines - bergen | 2009 | 9RRMN290.B21 |  | New Sub - continued | EPA | RRM-MCI-09-01 |  | OEM | Marine CI Commercial |  |  | 3yrs or 10,000hrs | [6 empty] | Tier 1 | [10 empty] | Part 94 | [5 empty] | 0
Rolls-Royce Marine AS, dep. Engines - bergen | 2009 | 9RRMN290.B21 | B32:40L 720/750 2.CD EPA 1 2009 | New Submission | EPA | RRM-MCI-09-01 | 2008-10-09 | OEM | Marine CI Commercial |  |  | 3yrs or 10,000hrs |  | 4 stroke | 689 | None | Residual Fuel [ISO 8217, RM-Grade] | Mechanical Direct Injection | Tier 1 |  | No |  | In-line | Turbocharged | Propulsion | N/A |  |  |  | Part 94 |  | Air to Water |  |  |  | 0
Rolls-Royce Marine AS, dep. Engines - bergen | 2009 | 9RRMW290.B21 |  | New Sub - continued | IMO | RRM-IMO-09-01 |  | OEM | IMO | [20 empty] | IMO
Rolls-Royce Marine AS, dep. Engines - bergen | 2009 | 9RRMW290.B21 |  | New Sub - continued | IMO | RRM-IMO-09-01 |  | OEM | IMO | [20 empty] | IMO
Rolls-Royce Marine AS, dep. Engines - bergen | 2009 | 9RRMW290.B21 |  | New Sub - continued | IMO | RRM-IMO-09-01.1 |  | OEM | IMO |  |  | 3yrs or 10,000hrs |  |  | 8
Rolls-Royce Marine AS, dep. Engines - bergen | 2009 | 9RRMW290.B21 |  | New Sub - continued | IMO | RRM-IMO-09-01.1 |  |  | IMO |  |  | 3yrs or 10,000hrs |  |  | 8
Rolls-Royce Marine AS, dep. Engines - bergen | 2009 | 9RRMW290.B21 | B32:40L 720/750 2.CD EPA 1 2009 | New Submission | IMO | RRM-IMO-09-01 | 2008-10-09 | OEM | IMO |  |  |  |  | 4 stroke | 689 | None | Residual Fuel [ISO 8217, RM-Grade] | Mechanical Direct Injection |  |  | No |  | In-line | Turbocharged | Propulsion | N/A |  |  |  | IMO |  | Air to Water
Rolls-Royce Marine AS, dep. Engines - bergen | 2009 | 9RRMW290.B21 | B32:40L 720/750 2.CD EPA 1 2009 | New Submission | IMO | RRM-IMO-09-01.1 | 2011-09-30 | OEM | IMO |  |  | 3yrs or 10,000hrs |  | 4 stroke | 8 | None | Residual Fuel [ISO 8217, RM-Grade] | Mechanical Direct Injection |  |  | No |  | in-line | Turbo Air to Water (TAW) | Propulsion | N/A |  |  |  | IMO
STX Engine Co., Ltd. | 2009 | 9STXN83.3S1E | 9STXN83.3M1E | New Submission | EPA | STX-MCI-09-01 | 2009-06-26 | OEM | Commercial | 11.93 | Category 2 | 10 yr or 20,000hrs |  | 4 stroke | 7 | None | Distillate Diesel [94.108(a)(1)] | Mechanical Direct Injection | Tier 2 |  | Yes | 8STXM83.3S1E | In-line | Turbocharged | Auxiliary | N/A |  |  |  | Part 94 | [5 empty] | 0 | 0.48 | 0.015 | 0.53
Steyr Motors gmbh | 2009 | 9STYN3.200M1 | MO256H45 | New Submission | EPA | STY-MCI-09-01 | 2009-03-12 | OEM | Commercial | 0.53 | Category 1 | 10 yr or 10,000hrs |  | 4 stroke | 46 | None | Distillate Diesel [94.108(a)(1)] | Mechanical Direct Injection | Tier 2 |  | Yes | 8STYM3.200M1 | In-line | Turbo charged | Propulsion | 1.2 X STD 1.5 X STD | see attachment EPA_NTEValues.pdf | 184 | 58 | Part 94 |  | Air to Water |  |  |  | 0.93 | 0 | 0.04 | 0.78
Isuzu MOTORS LIMITED | 2009 | 9SZXN07.8EWA | 9SZXN07.8EWA | New Submission | EPA | SZX-MCI-09-02 | 2008-11-20 | OEM | Marine CI Commercial |  | Category 1 | 10 yr or 10,000hrs |  | 4 stroke | 6 | Electronic Control | Diesel(par94,Subpart B Table B-5) | Electronic Direct Injection | Tier 2 |  | Yes | 8SZXM07.8EWB | In-line | Turbo Air to Water (TAW) | Propulsion | 5.0 1.2 X STD 1.5 X STD |  |  |  | Part 94 | [5 empty] | 0 | 0.08 | 0 | 0
ISUZU MOTORS LIMITED | 2009 | 9SZXN15.7EWA | 9SZXN15.7EWA | New Submission | EPA | SZX-MCI-09-01 | 2008-07-09 | OEM | Marine CI Commercial |  |  | 10 yr or 10,000hrs |  | 4 stroke | 6 | Electronic Control | Diesel (Part94, Subpart B Table B-5) | Electronic Direct Injection | Tier 2 |  | No |  | In-Line | Turbo Air to Water (TAW) | Propulsion | 1.2 X STD 1.5 X STD | [9 empty] | 0 | 0.08 | 0.012 | 0
iSUZU mOTORS lIMITED | 2009 | 9SZXW15.7EWA | 9SZXN15.7EWA | New Submission | IMO | SZX-IMO-09-01 | 2009-08-18 | OEM | IMO | 2.61 | Category 1 | 10 yr or 10,000hrs |  | 4 stroke | 6 | Electronic Control Module | Distillate Diesel [94.108(a)(1)] | Electronic Direct Injection |  |  | No |  | In-line | Turbocharged | Propulsion | 1.2 X STD 1.5 X STD |  | 500 | 83.3 | IMO | Fixed | Air to Water |  |  |  | 0 | 0.08 | 0.012 | 0
vm motori spa | 2009 | 9V5XM02.0K6R | MR504 | New Submission | EPA | V5X-MCI-09-01 | 2009-01-05 | OEM | Recreational | 0.5 | Category 1 | 10 yr or 1,000hrs |  | 4 stroke | 4 | Electronic Control Module | Distillate Diesel [94.108(a)(1)] | Electronic Direct Injection | Tier 2 |  | Yes | 8V5XM02.0K6R | In-line | Turbocharged | Propulsion | 1.2 X STD 1.5 X STD |  | 125 | 62 | Part 94 | Fixed with Wastegate | Air to Water |  |  |  | 0 | 0.105 | 0.018 | 0.082
vm motori spa | 2009 | 9V5XM02.8K6R | MR704 | New Submission | EPA | V5X-MCI-09-02 | 2009-01-05 | OEM | Recreational | 0.69 | Category 1 | 10 yr or 1,000hrs |  | 4 stroke | 4 | Electronic Control Module | Distillate Diesel [94.108(a)(1)] | Electronic Direct Injection | Tier 2 |  | Yes | 8VX5M02.8K6R | In-line | Turbocharged | Propulsion | 1.2 X STD 1.5 X STD |  | 169 | 60 | Part 94 | Fixed with Wastegate | Air to Water |  |  |  | 0 | 0.088 | 0.015 | 0.069
vm motori spa | 2009 | 9V5XM04.2K5R | MR706 | New Submission | EPA | V5X-MCI-09-03 | 2009-01-05 | OEM | Recreational | 0.69 | Category 1 | 10 yr or 1,000hrs |  | 4 stroke | 6 | Electronic Control Module | Distillate Diesel [94.108(a)(1)] | Electronic Direct Injection | Tier 2 |  | Yes | 8V5XM04.2K5R | In-line | Turbocharged | Propulsion | 1.2 X STD 1.5 X STD |  | 257 | 61 | Part 94 | Fixed with Wastegate | Air to Water |  |  |  | 0 | 0.088 | 0.015 | 0.069
vm motori spa | 2009 | 9V5XN04.2J60 | MR706, MR704 | New Submission | EPA | V5X-MCI-09-04 | 2009-03-20 | OEM | Commercial | 0.69 | Category 1 | 10 yr or 10,000hrs |  | 4 stroke | 46 | Electronic Control | Distillate Diesel [94.108(a)(1)] | Electronic Direct Injection | Tier 2 |  | No |  | In-line | Turbocharged | Propulsion | 1.2 X STD 1.5 X STD |  | 235 | 56 | Part 94 |  | Air to Water |  |  |  | 0 | 0.9761 | 0.1642 | 0.7637
IVECO N.V. | 2009 | 9VEXN03.0COM | F1CE0486B | New Submission | EPA | VEX-MCI-09-03 | 2008-11-20 | OEM | Marine CI Commercial |  | Category 1 | 10 yr or 10,000hrs |  | 4 stroke | 4 | None | Diesel (Part 89, Sub D, appdx A, Table 5) | Electronic Direct Injection | Tier 2 |  | Yes | 8VEXM03.0COM | I-4 | Turbo Air to Water (TAW) | Propulsion | 1.2 X STD 1.5 X STD |  |  |  | Part 94 | [5 empty] | 0 | 0.095 | 0.055 | 0.456
IVECO N.V. | 2009 | 9VEXN05.9MCR | F4AE0686 | New Submission | EPA | VEX-MCI-09-09 | 2008-11-20 | OEM | Marine CI Commercial |  | Category 1 | 10 yr or 10,000hrs |  | 4 stroke | 64 | Engine Modification | Diesel (Part89, Sub D,appdx A, Table 4) | Electronic Direct Injection | Tier 2 |  | Yes | 8VEXM05.9MCR | I - 6 I - 4 | Turbo Air to Water (TAW) | Propulsion | 1.2 X STD 1.5 X STD |  |  |  | Part 94 | [5 empty] | 0 | 0.026 | 0.005 | 0.053
IVECO NV | 2009 | 9VEXN05.9REC | F4AE0686 | New Submission | EPA | VEX-MCI-09-07 | 2008-11-20 | OEM | Marine CI Recreational |  | Category 1 | 10 yr or 1,000hrs |  | 4 stroke | 6 | Engine Modification | Diesel (Part89, Sub D,appdx A, Table 4) | Electronic Direct Injection | Tier 2 |  | No |  | I - 6 | Turbo Air to Water (TAW) | Propulsion | 1.2 X STD 1.5 X STD |  |  |  | Part 94 | [5 empty] | 0 | 0.026 | 0.005 | 0.053
IVECO NV | 2009 | 9VEXN06.7COM | F4HE0686 | New Submission | EPA | VEX-MCI-09-08 | 2008-11-20 | OEM | Marine CI Commercial |  | Category 1 | 10 yr or 10,000hrs |  | 4 stroke | 6 | Electronic Control | Diesel (Part89, Sub D,appdx A, Table 4) | Electronic Direct Injection | Tier 2 |  | Yes | 8VEXM06.7COM | In line | Turbo Air to Water (TAW) | Propulsion | 1.2 X STD 1.5 X STD 1.25 X STD |  |  |  | Part 94 | [5 empty] | 0.06 | 0.04 | 0.06 | 0.35
IVECO S.p.a | 2009 | 9VEXN06.7MNA | F4GE0606 | New Submission | EPA | VEX-MCI-09-04 | 2008-11-20 | OEM | Marine CI Commercial |  | Category 1 | 10 yr or 10,000hrs |  | 4 stroke | 64 | Closed Crankcase Ventilation | Diesel (Part89, Sub D,appdx A, Table 4) | Mechanical Direct Injection | Tier 2 |  | Yes | 8VEXM06.7MNA | I - 6 I - 4 | Naturally | Propulsion | 1.2 X STD 1.5 X STD |  |  |  | Part 94 | [5 empty] | 0 | 0.03 | 0.05 | 0.06
IVECO NV | 2009 | 9VEXN06.7REC | F4HE0686 | New Submission | EPA | VEX-MCI-09-06 | 2008-11-20 | OEM | Marine CI Recreational |  | Category 1 | 10 yr or 1,000hrs |  | 4 stroke | 6 | Electronic Control | Diesel (Part89, Sub D,appdx A, Table 4) | Electronic Direct Injection | Tier 2 |  | Yes | 8VEXM06.7REC | In line | Turbo Air to Water (TAW) | Propulsion | 1.2 X STD 1.5 X STD 1.25 X STD |  |  |  | Part 94 | [5 empty] | 0.06 | 0.04 | 0.06 | 0.35
IVECO NV | 2009 | 9VEXN07.8COM | F2BE0686 | New Submission | EPA | VEX-MCI-09-02 | 2008-11-20 | OEM | Marine CI Commercial |  | Category 1 | 10 yr or 10,000hrs |  | 4 stroke | 6 | Engine Modification | Diesel (Part89, Sub D,appdx A, Table 4) | Electronic Direct Injection | Tier 2 |  | No |  | I - 6 | Turbo Air to Water (TAW) | Propulsion | 1.2 X STD 1.5 X STD |  |  |  | Part 94 | [5 empty] | 0 | 0.01 | 0.02 | 0.01
IVECO NV | 2009 | 9VEXN12.9COM | F3BH0686 | New Submission | EPA | VEX-MCI-09-10 | 2008-11-26 | OEM | Marine CI Commercial |  | Category 1 | 10 yr or 10,000hrs |  | 4 stroke | 6 | Engine Modification | Diesel (Part89, Sub D,appdx A, Table 4) | Electronic Direct Injection | Tier 2 |  | No |  | I - 6 | Turbo Air to Water (TAW) | Propulsion | 1.2 X STD 1.5 X STD |  |  |  | Part 94 | [5 empty] | 0 | 0.01 | 0.02 | 0.01
IVECO NV | 2009 | 9VEXN12.9MTC | F3BE0686 | New Submission | EPA | VEX-MCI-09-05 | 2008-11-20 | OEM | Marine CI Commercial |  | Category 1 | other (please explain) | 10 yr or 15,000 hrs | 4 stroke | 6 | Engine Modification | Diesel (Part89, Sub D,appdx A, Table 4) | Electronic Direct Injection | Tier 2 |  | Yes | 8VEXM12.9MTC | I - 6 | Turbo Air to Water (TAW) | Propulsion | 1.2 X STD 1.5 X STD |  |  |  | Part 94 | [5 empty] | 0 | 0.01 | 0.02 | 0.01
IVECO NV | 2009 | 9VEXN12.9REC | F3BH0686 | New Submission | EPA | VEX-MCI-09-01 | 2008-11-20 | OEM | Marine CI Recreational |  | Category 1 | 10 yr or 1,000hrs |  | 4 stroke | 6 | Engine Modification | Diesel (Part89, Sub D,appdx A, Table 4) | Electronic Direct Injection | Tier 2 |  | No |  | I - 6 | Turbo Air to Water (TAW) | Propulsion | 1.25 X STD |  |  |  | Part 94 | [5 empty] | 0 | 0.01 | 0.02 | 0.01
AB Volvo Penta | 2009 | 9VPXN02.4DAA | D3 | New Submission | EPA | VPX-MCI-09-14 | 2009-01-15 | OEM | Marine CI Recreational |  | Category 1 | 10 yr or 1,000hrs | N/A | 4 stroke | 5 | Electronic Control | Diesel (Part89, Sub D,appdx A, Table 4) | Common Rail | Tier 2 |  | Yes | 8VPXM02.4DAA | Inline 5 | Turbo Air to Water (TAW) | Propulsion | 5 1.5 X STD 1.2 X STD |  |  |  | Part 94 | [5 empty] | 252 | 0 | 2 | 12
AB Volvo Penta | 2009 | 9VPXN05.5DAB | D4/D6-prop | New Submission | EPA | VPX-MCI-09-01 | 2008-07-24 | OEM | Marine CI Commercial |  |  | other (please explain) | 5 000 hours/10 years | 4 stroke | 6 | Electronic Control | Diesel | Electronic Direct Injection | Tier 2 |  | Yes | 8VPXM05.5DAB | I-4, I-6 | Turbo Air to Water (TAW) | Propulsion | 1.2 X STD 1.5 X STD | See separate technical description. | [8 empty] | 0 | 0 | 0.02 | 0.1
AB Volvo Penta | 2009 | 9VPXN05.5DAC | D4/D6-prop | New Submission | EPA | VPX-MCI-09-02 | 2008-07-24 | OEM | Marine CI Recreational |  |  | other (please explain) | 1000 hours/10 years | 4 stroke | 46 | Electronic Control | Diesel | Electronic Direct Injection | Tier 2 |  | Yes | 8VPXM05.5DAC | I-4 / I-6 | Turbo Air to Water (TAW) | Propulsion | 1.2 X STD 1.5 X STD | See separate technical description | [8 empty] | 0 | 0 | 0.02 | 0.1
AB volvo penta | 2009 | 9VPXN09.4DAA | D9-Prop | New Submission | EPA | VPX-MCI-09-03 | 2008-07-24 | OEM | Marine CI Commercial |  |  | 10 yr or 10,000hrs |  | 4 stroke | 6 | Electronic Control | Diesel | Electronic Direct Injection | Tier 2 |  | Yes | 8VPXM09.4DAA | Inline | Turbo Air to Water (TAW) | Propulsion | 5 1.2 X STD 1.5 X STD | .2 | [8 empty] | 0 | 0 | 0 | 0
AB volvo penta | 2009 | 9VPXN09.4DCA | D9-MP | New Submission | EPA | VPX-MCI-09-06 | 2008-07-24 | OEM | Marine CI Recreational |  |  | 10 yr or 1,000hrs |  | 4 stroke | 6 | Electronic Control | Diesel | Electronic Direct Injection | Tier 2 |  | No | 8VPXM09.4DCA | Inline | Turbo Air to Water (TAW) | Propulsion | 5 1.2 X STD 1.5 X STD | See separate technical description | [8 empty] | 0 | 0 | 0 | 0
AB volvo penta | 2009 | 9VPXN09.4DIA | D9-MH | New Submission | EPA | VPX-MCI-09-05 | 2008-07-24 | OEM | Marine CI Commercial |  |  | 10 yr or 10,000hrs |  | 4 stroke | 6 | Electronic Control | Diesel | Electronic Direct Injection | Tier 2 |  | Yes | 8VPXM09.4DIA | Inline | Turbo Air to Water (TAW) | Propulsion | 5 1.2 X STD 1.5 X STD | [9 empty] | 0 | 0 | 0 | 0
AB volvo penta | 2009 | 9VPXN09.4EFA | D9-MG | New Submission | EPA | VPX-MCI-09-04 | 2008-07-24 | OEM | Marine CI Commercial |  |  | 10 yr or 10,000hrs |  | 4 stroke | 6 | Electronic Control | Diesel | Electronic Direct Injection | Tier 2 |  | Yes | 8VPXM09.4EFA | Inline | Turbo Air to Water (TAW) | Auxillary | 5 1.2 X STD 1.5 X STD | [9 empty] | 0 | 0 | 0 | 0
AB VOLVO PENTA | 2009 | 9VPXN10.8DCA | D11A-A | New Submission | EPA | VPX-MCI-09-07 | 2008-07-24 | OEM | Marine CI Recreational |  |  | No | 1.5 X STD 1.2 X STD | 4 stroke | 6 | Electronic Control | Diesel | Electronic Direct Injection | Tier 2 |  | Yes | 8VPXM10.8DCA | In-line | Turbo Air to Water (TAW) | Propulsion | 5 1.2 X STD 1.5 X STD | [9 empty] | 0 | 0 | 0 | 10
AB Volvo penta | 2009 | 9VPXN12.1DAA | D12-MH | New Submission | EPA | VPX-MCI-09-10 | 2008-07-24 | OEM | Marine CI Commercial |  |  | other (please explain) | 10 y or 16000 h | 4 stroke | 6 | Closed Crancase Ventilation | Diesel | Electronic Direct Injection | Tier 2 |  | Yes | 8VPXM12.1DAA | In-line | Turbo charged | Propulsion | 5.0 1.2 X STD 1.5 X STD | 1.2 X standard above 45% power and 1.5 X standard below 45% power acc to §94.8. | [8 empty] | 0 | 0 | 0 | 0
AB Volvo penta | 2009 | 9VPXN12.1DAC | D12-MH (R2) | New Submission | EPA | VPX-MCI-09-11 | 2008-07-24 | OEM | Marine CI Commercial |  |  | other (please explain) | 10 y or 12,000 h | 4 stroke | 6 | Electronic Control | Diesel | Electronic Direct Injection | Tier 2 |  | Yes | 8VPXM12.1DAC | In-line | Turbo charged | Propulsion | 5.0 1.2 X STD 1.5 X STD | 1.2 X standard above 45% power and 1.5 X standard below 45% power acc to §94.8 | [8 empty] | 0 | 0 | 0 | 0
AB Volvo Penta | 2009 | 9VPXN12.1DCA | D12D-B MP/D12D-D MP/D12D-F MP | New Submission | EPA | VPX-MCI-09-08 | 2008-07-24 | OEM | Marine CI Recreational |  |  | 10 yr or 1,000hrs |  | 4 stroke | 6 | Electronic Control | Diesel | Electronic Direct Injection | Tier 2 |  | Yes | 8VPXM12.1DCA | Inline | Turbo Air to Water (TAW) | Propulsion | 5 1.2 X STD 1.5 X STD | [9 empty] | 0 | 0 | 0 | 0
AB Volvo penta | 2009 | 9VPXN12.1EFA | D12-MG | New Submission | EPA | VPX-MCI-09-09 | 2008-07-24 | OEM | Marine CI Commercial |  |  | other (please explain) | 10years or 18000 h | 4 stroke | 6 | Electronic Control | Diesel | Electronic Direct Injection | Tier 2 |  | Yes | 8VPXM12.1EFA | In-line | Turbo charged | Propulsion | 5.0 1.2 X STD 1.5 X STD | [9 empty] | 0 | 0 | 0 | 0
AB Volvo Penta | 2009 | 9VPXN12.8DCA | D13-MP | New Submission | EPA | VPX-MCI-09-15 | 2009-03-18 | OEM | Recreational | 2.13 | Category 1 | 10 yr or 1,000hrs |  | 4 stroke | 6 | None | Distillate Diesel [94.108(a)(1)] | Electronic Direct Injection | Tier 2 |  | No |  | In-line | Turbocharged | Propulsion | 1.2 X STD 1.5 X STD |  | 662 | 518 | Part 94 | Fixed with Wastegate | Air to Water |  |  |  | 43 | 0 | 2 | 44
AB Volvo Penta | 2009 | 9VPXN16.1DIA | D16C-B MH | New Submission | EPA | VPX-MCI-09-13 | 2008-07-24 | OEM | Marine CI Commercial |  |  | 10 yr or 10,000hrs |  | 4 stroke | 6 | Electronic Control | Diesel | Electronic Direct Injection | Tier 2 |  | Yes | 8VPXM16.1DIA | in-line | Turbo Air to Water (TAW) | Propulsion | 5 1.2 X STD 1.5 X STD | [10 empty] | 45 | 4
AB Volvo penta | 2009 | 9VPXN16.1EFA | D16-MG | New Submission | EPA | VPX-MCI-09-12 | 2008-07-24 | OEM | Marine CI Commercial |  |  | 10 yr or 10,000hrs |  | 4 stroke | 6 | Electronic Control | Diesel | Electronic Direct Injection | Tier 2 |  | Yes | 8VPXM16.1EFA | in-line | Turbo Air to Water (TAW) | Auxillary | 5 1.5 X STD | [10 empty] | 45 | 4
AB Volvo penta | 2009 | 9VPXW12.8DAA | D13-MP | New Submission | IMO | VPX-IMO-09-01 | 2009-04-30 | OEM | IMO | 2.13 | Not Applicable | other (please explain) | N/A | 4 stroke | 6 | None | Distillate Diesel [ISO 8217, DM-Grade] | Electronic Direct Injection |  | Tier 2 | No |  | In-line | Turbocharged | Propulsion | N/A |  | 662 | 51.8 | IMO | Fixed with Wastegate | Air to Water
AB Volvo Penta | 2009 | 9VPXW12.8DAA | D13-MP | Running Change | IMO | VPX-IMO-09-01.1 | 2009-09-17 | OEM | IMO | 2.13 | Not Applicable | other (please explain) | N/A | 4 stroke | 6 | None | Distillate Diesel [ISO 8217, DM-Grade] | Electronic Direct Injection |  |  |  |  | In-line | Turbocharged | Propulsion |  |  |  |  | IMO | Fixed | Air to Water
Wärtsilä ITALIA S.p.A. | 2009 | 9WITN17.026A | W_L26B2 | New Sub - continued | EPA | WIT-MCI-09-01 |  | OEM | Commercial | 16.99 | Category 2 | 10 yr or 20,000hrs |  | 4 stroke | 69 | None | Distillate Diesel [94.108(a)(1)] | Mechanical Direct Injection | Tier 2 |  | Yes | 7WITM17.026A | In-line | Turbocharged | Propulsion | 1.2 X STD 1.5 X STD |  | 3060 | 340.2 | Part 94 | Fixed | Air to Water |  |  |  | 0 | 0 | 0.015 | 0.68
Wärtsilä ITALIA S.p.A. | 2009 | 9WITN17.026A | W_L26B2 | New Submission | EPA | WIT-MCI-09-01 | 2009-12-04 | OEM | Commercial | 16.99 | Category 2 | 10 yr or 20,000hrs |  | 4 stroke | 69 | None | Distillate Diesel [94.108(a)(1)] | Mechanical Direct Injection | Tier 2 |  | Yes | 7WITM17.026A | In-line | Turbocharged | Propulsion | 1.2 X STD 1.5 X STD |  | 3060 | 20 | Part 94 | Fixed | Air to Water |  |  |  | 0 | 0 | 0.015 | 0.68
WÄRTSILÄ FINLAND OY | 2009 | 9WNFN32.232A | Wärtsilä 32 | New Submission | EPA | WNF-MCI-09-01 | 2008-12-23 | OEM | IMO |  | Category 3 | 3yrs or 10,000hrs |  | 4 stroke | 6789121618 | None | Heavy | Mechanical Direct Injection | Tier 1 |  | Yes | 8WNFM32.232A | in-line or vee | Turbo charged | Propulsion | N/A |  |  |  | Part 94
SCANIA CV AB | 2009 | 9Y9XN11.7BDD | DI12 M EMS | Carry Over | EPA | Y9X-MCI-09-01 | 2008-12-23 | OEM | Marine CI Commercial |  | Category 1 | 10 yr or 10,000hrs |  | 4 stroke | 6 | Electronic Control | Distillate | Electronic Direct Injection | Tier 2 |  | Yes | 8Y9XM11.7BDD | Inline | Turbo Air to Water (TAW) | Propulsion | 1.2 X STD |  |  |  | Part 94 | [5 empty] | 0 | 0.027 | 0.0014 | 0
Scania cv ab | 2009 | 9Y9XN15.6BDA |  | New Sub - continued | EPA | Y9X-MCI-09-02 |  | OEM | Marine CI Commercial |  | Category 1 | 10 yr or 10,000hrs |  |  |  |  | Distillate | Electronic Direct Injection |  |  | Yes | 8Y9XM15.6BDA |  |  |  | 1.2 X STD |  |  |  | Part 94 | [6 empty] | 0.123 | 0.061
Scania cv ab | 2009 | 9Y9XN15.6BDA |  | New Sub - continued | EPA | Y9X-MCI-09-02 |  | OEM | Marine CI Commercial |  | Category 1 | 10 yr or 10,000hrs |  |  | 8 |  | Distillate | Electronic Direct Injection |  |  | Yes | 8Y9XM15.6BDA |  |  |  | 1.2 X STD |  |  |  | Part 94 | [6 empty] | 0.123 | 0.061
Scania cv ab | 2009 | 9Y9XN15.6BDA |  | New Sub - continued | EPA | Y9X-MCI-09-02 |  | OEM | Marine CI Commercial |  | Category 1 | 10 yr or 1,000hrs |  |  |  |  | Distillate | Electronic Direct Injection |  |  | Yes | 8Y9XM15.6BDA |  |  |  | 1.2 X STD |  |  |  | Part 94 | [6 empty] | 0.123 | 0.061
Scania cv ab | 2009 | 9Y9XN15.6BDA |  | New Sub - continued | EPA | Y9X-MCI-09-02 |  | OEM | Marine CI Commercial |  | Category 1 | 10 yr or 1,000hrs |  |  |  |  | Distillate | Electronic Direct Injection |  |  | Yes | 8Y9XM15.6BDA |  |  |  | 1.2 X STD |  |  |  | Part 94 | [6 empty] | 0.123 | 0.061
Scania cv ab | 2009 | 9Y9XN15.6BDA | DI16 M | New Submission | EPA | Y9X-MCI-09-02 | 2008-12-18 | OEM | Marine CI Commercial |  | Category 1 | 10 yr or 10,000hrs |  | 4 stroke | 8 | Electronic Control | Distillate | Electronic Direct Injection | Tier 2 |  | Yes | 8Y9XM15.6BDA | V | Turbo Air to Water (TAW) | Propulsion | 1.2 X STD |  |  |  | Part 94 | [6 empty] | 0.123 | 0.061
SCANIA CV AB | 2009 | 9Y9XN15.6BDC |  | New Sub - continued | EPA | Y9X-MCI-09-03 |  | OEM | Marine CI Recreational |  | Category 1 | 10 yr or 1,000hrs |  |  |  | None | Distillate | Electronic Direct Injection | Tier 2 |  | Yes | 8Y9XM15.6BDC |  |  |  | 1.2 X STD |  |  |  | Part 94 | [5 empty] | 0 | 0.007 | 0.004 | 0
SCANIA CV AB | 2009 | 9Y9XN15.6BDC | Yanmar SY series | New Submission | EPA | Y9X-MCI-09-03 | 2008-12-18 | OEM | Marine CI Recreational |  | Category 1 | 10 yr or 1,000hrs |  | 4 stroke | 86 | Electronic Control | Distillate | Electronic Direct Injection | Tier 2 |  | Yes | 8Y9XM15.6BDC | V/ Inline | Turbo Air to Water (TAW) | Propulsion | 1.2 X STD |  |  |  | Part 94 | [5 empty] | 0 | 0.007 | 0.004 | 0
Yanmar Co.,Ltd. | 2009 | 9YDXN0.57P2N | NA | New Submission | EPA | YDX-MCI-09-03 | 2008-12-11 | OEM | Commercial | 0.28 | Category 1 | 5yrs or 3,000hrs |  | 4 stroke | 2 | Mechanical fuel injection | Distillate Diesel [94.108(a)(1)] | Indirect Diesel Injection | Tier 3 |  | No |  | In-line | Naturally Aspirated | Propulsion | N/A |  | 10 | 17.6 | Part 1042 | Not Applicable | Not Applicable |  |  |  | 0 | 0.05 | 0.01 | 0.14
Yanmar Co.,Ltd. | 2009 | 9YDXN0.85P3N | NA | New Submission | EPA | YDX-MCI-09-04 | 2008-12-11 | OEM | Commercial | 0.28 | Category 1 | 5yrs or 3,000hrs |  | 4 stroke | 3 | Mechanical fuel injection | Distillate Diesel [94.108(a)(1)] | Indirect Diesel Injection | Tier 3 |  | No |  | In-line | Naturally Aspirated | Propulsion | N/A |  | 15.3 | 17.9 | Part 1042 | Not Applicable | Not Applicable |  |  |  | 0 | 0.05 | 0.01 | 0.14
Yanmar Co.,Ltd. | 2009 | 9YDXN1.11P3N | NA | New Submission | EPA | YDX-MCI-09-05 | 2008-12-11 | OEM | Commercial | 0.37 | Category 1 | 7yrs or 5,000hrs |  | 4 stroke | 3 | Mechanical fuel injection | Distillate Diesel [94.108(a)(1)] | Indirect Diesel Injection | Tier 3 |  | No |  | In-line | Naturally Aspirated | Propulsion | N/A |  | 21.3 | 19.1 | Part 1042 | Not Applicable | Not Applicable |  |  |  | 0 | 0.08 | 0.017 | 0.24
YANMAR CO., LTD | 2009 | 9YDXN1.11U3N | N/A | New Submission | EPA | YDX-MCI-09-15 | 2009-03-13 | OEM | Commercial | 0.37 | Category 1 | 5yrs or 3,000hrs |  | 4 stroke | 3 | Engine Design Modification | Distillate Diesel [94.108(a)(1)] | Indirect Diesel Injection | Tier 3 |  | No |  | In-line | Naturally Aspirated | Auxiliary | N/A |  | 11.8 | 10 | Part 1042 | Not Applicable | Not Applicable |  |  |  | 0 | 0.02 | 0 | 0
YANMAR CO., LTD | 2009 | 9YDXN1.33J3N | N/A | New Submission | EPA | YDX-MCI-09-16 | 2009-03-13 | OEM | Commercial | 0.44 | Category 1 | 5yrs or 3,000hrs |  | 4 stroke | 3 | Engine Design Modification | Distillate Diesel [94.108(a)(1)] | Mechanical Direct Injection | Tier 3 |  | No |  | In-line | Naturally Aspirated | Auxiliary | N/A |  | 14.4 | 11 | Part 1042 | Not Applicable | Not Applicable |  |  |  | 0 | 0.06 | 0.015 | 0
Yanmar Co.,Ltd. | 2009 | 9YDXN1.64D3N | NA | New Submission | EPA | YDX-MCI-09-06 | 2008-12-11 | OEM | Commercial | 0.55 | Category 1 | 7yrs or 5,000hrs |  | 4 stroke | 3 | Mechanical fuel injection | Distillate Diesel [94.108(a)(1)] | Mechanical Direct Injection | Tier 3 |  | No |  | In-line | Naturally Aspirated | Propulsion | N/A |  | 28.7 | 17.5 | Part 1042 | Not Applicable | Not Applicable |  |  |  | 0.07 | 0.03 | 0 | 0.06
YANMAR CO.,LTD. | 2009 | 9YDXN2.00D4H | NA | New Submission | EPA | YDX-MCI-09-09 | 2008-12-16 | OEM | Recreational | 0.5 | Category 1 | 10 yr or 1,000hrs |  | 4 stroke | 4 | Mechanical fuel injection | Distillate Diesel [94.108(a)(1)] | Mechanical Direct Injection | Tier 2 |  | Yes | 8YDXM2.00D4H | In-line | Turbocharged | Propulsion | 1.2 X STD 1.5 X STD |  | 80.9 | 40.6 | Part 94 | Fixed | Air to Water |  |  |  | 0.24 | 0.03 | 0.01 | 0.47
Yanmar CO.,LTD. | 2009 | 9YDXN2.00D4T | NA | New Submission | EPA | YDX-MCI-09-08 | 2008-12-11 | OEM | Commercial | 0.5 | Category 1 | 10 yr or 10,000hrs |  | 4 stroke | 4 | Mechanical fuel injection | Distillate Diesel [94.108(a)(1)] | Mechanical Direct Injection | Tier 3 |  | No |  | In-line | Turbocharged | Propulsion | N/A |  | 55.2 | 27.7 | Part 1042 | Fixed | Not Applicable |  |  |  | 0 | 0.02 | 0.05 | 0.95
Yanmar CO.,LTD. | 2009 | 9YDXN2.19D4N | NA | New Submission | EPA | YDX-MCI-09-07 | 2008-12-11 | OEM | Commercial | 0.55 | Category 1 | 10 yr or 10,000hrs |  | 4 stroke | 4 | Mechanical fuel injection | Distillate Diesel [94.108(a)(1)] | Mechanical Direct Injection | Tier 3 |  | No |  | In-line | Naturally Aspirated | Propulsion | N/A |  | 39.6 | 18.1 | Part 1042 | Not Applicable | Not Applicable |  |  |  | 0.14 | 0.05 | 0 | 0.12
YANMAR CO.,LTD. | 2009 | 9YDXN3.00D6H | NA | New Submission | EPA | YDX-MCI-09-10 | 2008-12-16 | OEM | Recreational | 0.5 | Category 1 | 10 yr or 1,000hrs |  | 4 stroke | 6 | Charge Air Cooling Electronic Control Module | Distillate Diesel [94.108(a)(1)] | Electronic Direct Injection | Tier 2 |  | Yes | 8YDXM3.00D6H | In-line | Turbocharged | Propulsion | 1.2 X STD 1.5 X STD |  | 191 | 63.8 | Part 94 | Fixed with Wastegate | Air to Water |  |  |  | 0 | 0 | 0 | 0.06
YANMAR CO., LTD | 2009 | 9YDXN3.32J4N | N/A | New Submission | EPA | YDX-MCI-09-02 | 2008-11-12 | OEM | Commercial | 0.83 | Category 1 | 10 yr or 10,000hrs |  | 4 stroke | 4 | Engine Design Modification | Distillate Diesel [94.108(a)(1)] | Mechanical Direct Injection | Tier 3 |  | Yes | 8YDXM3.32J4N | In-line | Naturally Aspirated | Auxiliary | N/A |  | 43.9 | 13.23 | Part 1042 | Not Applicable | Not Applicable |  |  |  | 0 | 0.12 | 0.017 | 0
YANMAR CO., LTD | 2009 | 9YDXN3.32J4N | N/A | Running Change | EPA | YDX-MCI-09-02 |  | OEM | Commercial | 0.83 | Category 1 | 10 yr or 10,000hrs |  | 4 stroke | 4 | Engine Design Modification | Distillate Diesel [94.108(a)(1)] | Mechanical Direct Injection | Tier 3 |  | No |  | In-line | Naturally Aspirated | Auxillary | N/A |  | 43.9 | 13.23 | Part 1042 | Not Applicable | Not Applicable |  |  |  | 0 | 0.12 | 0.017 | 0
Yanmar Co., Ltd. | 2009 | 9YDXN4.16D6C | NA | New Submission | EPA | YDX-MCI-09-17 | 2009-11-04 | OEM | Commercial | 0.69 | Category 1 | 10 yr or 10,000hrs |  | 4 stroke | 6 | Charge Air Cooling Engine Design Modification | Distillate Diesel [94.108(a)(1)] | Mechanical Direct Injection | Tier 2 |  | No |  | In-line | Turbocharged | Propulsion | 1.2 X STD 1.5 X STD |  | 232 | 56 | Part 94 | Fixed | Air to Water |  |  |  | 0.56 | 0.07 | 0.05 | 0
YANMAR CO.,LTD. | 2009 | 9YDXN4.16D6H | NA | New Submission | EPA | YDX-MCI-09-11 | 2008-12-16 | OEM | Recreational | 0.69 | Category 1 | 10 yr or 1,000hrs |  | 4 stroke | 6 | Charge Air Cooling | Distillate Diesel [94.108(a)(1)] | Mechanical Direct Injection | Tier 2 |  | Yes | 8YDXM4.16D6H | In-line | Turbocharged | Propulsion | 1.2 X STD 1.5 X STD |  | 232 | 55.7 | Part 94 | Fixed | Air to Water |  |  |  | 0 | 0 | 0 | 0.6
YAnmar CO., Ltd | 2009 | 9YDXN42.8TI2 | 6EY18 | New Submission | EPA | YDX-MCI-09-01 | 2008-10-01 | OEM | Marine CI Commercial |  |  | 10 yr or 20,000hrs |  | 4 stroke | 6 | Charge Air Cooling | Diesel (Part 89, Sub D, appdx A, Table 5) | Mechanical Direct Injection | Tier 2 |  | Yes | 8YDXM42.8TI2 | I6 | Turbo Air to Water (TAW) | Auxiliary | N/A | [9 empty] | 0 | 0.15 | 0.092 | 1.02
YANMAR CO.,LTD. | 2009 | 9YDXN5.81D6C | NA | New Submission | EPA | YDX-MCI-09-13 | 2008-12-16 | OEM | Commercial | 0.97 | Category 1 | 10 yr or 10,000hrs |  | 4 stroke | 6 | Charge Air Cooling Electronic Control Module | Distillate Diesel [94.108(a)(1)] | Mechanical Direct Injection | Tier 2 |  | Yes | 8YDXM5.81D6C | In-line | Turbocharged | Propulsion | 1.2 X STD 1.5 X STD |  | 353 | 60.7 | Part 94 | Fixed | Air to Water |  |  |  | 0 | 0.08 | 0.02 | 0.4
Yanmar CO.,LTD. | 2009 | 9YDXN5.81D6H | NA | New Submission | EPA | YDX-MCI-09-12 | 2008-12-16 | OEM | Recreational | 0.97 | Category 1 | 10 yr or 1,000hrs |  | 4 stroke | 6 | Charge Air Cooling Electronic Control Module | Distillate Diesel [94.108(a)(1)] | Mechanical Direct Injection | Tier 2 |  | Yes | 8YDXM5.81D6H | In-line | Turbocharged | Propulsion | 1.2 X STD 1.5 X STD |  | 353 | 60.7 | Part 94 | Fixed | Air to Water |  |  |  | 0.03 | 0.07 | 0 | 0.24
YANMAR CO.,LTD. | 2009 | 9YDXN7.41D6H | NA | New Submission | EPA | YDX-MCI-09-14 | 2008-12-16 | OEM | Recreational | 1.24 | Category 1 | 10 yr or 1,000hrs |  | 4 stroke | 6 | Charge Air Cooling Electronic Control Module | Distillate Diesel [94.108(a)(1)] | Electronic Direct Injection | Tier 2 |  | Yes | 8YDXM7.41D6H | In-line | Turbocharged | Propulsion | 1.2 X STD 1.5 X STD |  | 390 | 52.6 | Part 94 | Fixed | Air to Water |  |  |  | 0 | 0.08 | 0 | 0.78
Yanmar Co., Ltd. | 2009 | 9YDXW20.4IMA | NA | New Submission | IMO | YDX-IMO-09-01 | 2010-04-22 | OEM | IMO | 3.4 | Not Applicable | other (please explain) | Not Applicable | 4 stroke | 6 | Engine Design Modification | Distillate Diesel [ISO 8217, DM-Grade] | Mechanical Direct Injection |  |  | No |  | In-line | Turbocharged | Auxiliary | N/A |  | 491 | 24 | IMO | Fixed | Air to Water
Yanmar Co., Ltd. | 2009 | 9YDXW20.4IMA |  | Running Change | IMO | YDX-IMO-09-01 |  | OEM | IMO | [11 empty] | No | [8 empty] | IMO
Yanmar Co., Ltd. | 2009 | 9YDXW20.4IMA |  | Running Change | IMO | YDX-IMO-09-01 |  | OEM | IMO | [11 empty] | No | [8 empty] | IMO
YANMAR CO.,LTD. | 2009 | 9YDXW20.4IMA |  | Running Change | IMO | YDX-IMO-09-01 |  | OEM | IMO | [11 empty] | No | [8 empty] | IMO
YANMAR CO., LTD. | 2009 | 9YDXW42.8IMA | 6EY18 | New Submission | IMO | YDX-IMO-09-02 | 2011-05-09 | OEM | IMO | 7.13 | Not Applicable | other (please explain) | Not Applicable | 4 stroke | 6 | Engine Design Modification | Distillate Diesel [ISO 8217, DM-Grade] | Mechanical Direct Injection |  |  | No |  | In-line | Turbocharged | Auxiliary | N/A |  | 800 | 19 | IMO | Fixed | Air to Water
ALASKA DIESEL ELECTRIC | 2008 | 8ADEM03.3S4S | L944 | New Submission | EPA | ADE-MCI-08-04 | 2008-03-18 | Post-manufacture marinizer | Marine CI Commercial |  |  | 10 yr or 10,000hrs |  | 4 stroke | 4 | None | Diesel (Part89, Sub D,appdx A, Table 4) | Mechanical Direct Injection | Tier 2 |  | Yes | 7ADEM06.8275 | I-4 | Naturally | Propulsion | N/A | [9 empty] | 0.08 |  | 0.025 | 0.014
ALASKA DIESEL ELECTRIC | 2008 | 8ADEM03.3S4S | L944 | Running Change | EPA | ADE-MCI-08-04 |  | Post-manufacture marinizer | Marine CI Commercial |  |  | 10 yr or 10,000hrs |  | 4 stroke | 4 | None | Diesel (Part89, Sub D,appdx A, Table 4) | Mechanical Direct Injection | Tier 2 |  | No | N/A | I-4 | Turbo charged | Auxillary | N/A | [9 empty] | 0.08 |  | 0.025 | 0.014
ALASKA DIESEL ELECTRIC | 2008 | 8ADEM06.8275 | 1066D | New Submission Yes | EPA | ADE-MCI-08-03 | 2008-01-31 | Post-manufacture marinizer | Marine CI Commercial |  |  | 10 yr or 10,000hrs |  | 4 stroke | 46 | Engine Modification | Diesel (Part89, Sub D,appdx A, Table 4) | Mechanical Direct Injection | Tier 2 |  | Yes | 7ADEM06.8275 | I-4 & I-6 | Naturally | Propulsion | Yes N/A | NA | [8 empty] | 0.08 |  | 0.008 | 0.013
ALASKA DIESEL ELECTRIC | 2008 | 8ADEM06.8475 | 1066H | New Submission Yes | EPA | ADE-MCI-08-01 | 2008-01-15 | Post-manufacture marinizer | Marine CI Commercial |  |  | 10 yr or 10,000hrs |  | 4 stroke | 46 | Electronic Control | Diesel (Part89, Sub D,appdx A, Table 4) | Electronic Direct Injection | Tier 2 |  | Yes | 7ADEM06.8475 | I-4 & I-6 | Turbo Air to Water (TAW) | Propulsion | Yes N/A | NA | [8 empty] | 0.06 |  | 0.006 | 0.012
ALASKA DIESEL ELECTRIC | 2008 | 8ADEM12.5340 | 1276A2 | New Submission Yes | EPA | ADE-MCI-08-02 | 2008-01-15 | Post-manufacture marinizer | Marine CI Commercial |  |  | 10 yr or 10,000hrs |  | 4 stroke | 6 | Electronic Control | Diesel (Part89, Sub D,appdx A, Table 4) | Electronic Direct Injection | Tier 2 |  | Yes | 7ADEM12.5340 | I-6 | Turbo Air to Water (TAW) | Propulsion | N/A | [9 empty] | 0.01 |  | 0.02 | 0.012
caterpillar motoren , kiel | 2008 | 8CATM20.4L33 | M25 | New Submission | EPA | CAT-MCI-08-01 | 2009-02-03 | OEM | Marine CI Comm. & Recr. |  | Category 2 | other (please explain) | more than 10years more than 50,000hrs | 4 stroke | 689 | None | Diesel (Part89, Sub D,appdx A, Table 4) | Mechanical Direct Injection | Tier 2 |  |  |  | inline | Turbo charged | Propulson / Auxillary | Other | IMO MARPOL Annex V I |  |  | Part 94
caterpillar motoren GMBH | 2008 | 8CATM20.4L33 | M25 | New Sub - continued | IMO | CAT-IMO-08-01 | 2009-11-10 | OEM | IMO | 20.43 | Category 2 | other (please explain) | more than 10years more than 50,000hrs | 4 stroke | 6.89 | None | Distillate Diesel [ISO 8217, DM-Grade] | Mechanical Direct Injection |  |  |  |  | inline | Turbo charged | Propulsion | 5 | .5 | 2970 | 330 | IMO | Fixed | Air to Water
Caterpillar motoren kiel | 2008 | 8CATM88.5143 | M43 | Running Change | IMO |  |  |  | IMO | 88.58 | Category 3 |  | Other | 4 stroke | 6789 | None | Distillate Diesel [94.108(a)(1)] | Mechanical Direct Injection |  |  | Yes | 4CATM88.5143 | inline | Turbo charged | Propulsion | N/A | N/A | 9000 | 1000 | IMO | Fixed | Air to Water
Cummins Mercruiser Diesel, LLC | 2008 | 8CEXM011.AAB | M18QTA | New Submission | EPA | CEX-MCI-08-08 | 2007-12-11 | OEM | Marine CI Commercial |  |  | 10 yr or 10,000hrs |  | 4 stroke | 6 | Electronic Control | Diesel (Part89, Sub D,appdx A, Table 4) | Electronic Direct Injection | Tier 2 |  | Yes | 7CEXM011.AAB | Inline 6 | Turbo Air to Water (TAW) | Propulsion | 1.2 X STD 1.5 X STD | [9 empty] | 0 | 0 | 0 | 0
Cummins Inc. | 2008 | 8CEXM011.AAC | M18QTA | New Submission | EPA | CEX-MCI-08-09 | 2007-12-11 | OEM | Marine CI Commercial |  |  | 10 yr or 10,000hrs |  | 4 stroke | 6 | Electronic Control | Diesel (Part89, Sub D,appdx A, Table 4) | Electronic Direct Injection | Tier 2 |  | Yes | 7CEXM011.AAC | I6 | Turbo Air to Water (TAW) | Auxillary | 1.2 X STD 1.5 X STD | [9 empty] | 0 | 0 | 0 | 0
Cummins Mercruiser Diesel, LLC | 2008 | 8CEXM011.AAD | MR18QTA | New Submission | EPA | CEX-MCI-08-10 | 2007-12-11 | OEM | Marine CI Recreational |  |  | 10 yr or 1,000hrs |  | 4 stroke | 6 | Electronic Control | Diesel (Part89, Sub D,appdx A, Table 4) | Electronic Direct Injection | Tier 2 |  | Yes | 7CEXM011.AAD | Inline | Turbo Air to Water (TAW) | Propulsion | 1.2 X STD 1.5 X STD | [9 empty] | 0 | 0 | 0 | 0
Cummins Inc. | 2008 | 8CEXM019.AAB | M32QTA01 | New Submission | EPA | CEX-MCI-08-11 | 2007-12-12 | OEM | Marine CI Commercial |  |  | 10 yr or 10,000hrs |  | 4 stroke | 6 | Electronic Control | Diesel (Part89, Sub D,appdx A, Table 4) | Electronic Direct Injection | Tier 2 |  | Yes | 7CEXM019.AAB | I-6 , V-12 , V-16 | Turbo Air to Water (TAW) | Propulsion | 1.2 X STD 1.5 X STD | Commercial engine on E3 cycle. | [8 empty] | 0 | 0 | 0.021 | 0.011
Cummins Mercruiser Diesel, LLC | 2008 | 8CEXM0359AAA | M10QTA | New Submission | EPA | CEX-MCI-08-02 | 2007-12-11 | OEM | Marine CI Commercial |  |  | 10 yr or 10,000hrs |  | 4 stroke | 6 | Electronic Control | Diesel (Part89, Sub D,appdx A, Table 4) | Electronic Direct Injection | Tier 2 |  | Yes | 7CEXM0359AAA | Inline | Turbo Air to Air (TAA) | Propulsion | 1.2 X STD 1.5 X STD | [9 empty] | 0 | 0.018 | 0 | 0
Cummins inc. | 2008 | 8CEXM0359AAC | M10TA | New Submission | EPA | CEX-MCI-08-03 | 2007-12-11 | OEM | Marine CI Commercial |  |  | 10 yr or 10,000hrs |  | 4 stroke | 6 | None | Diesel (Part89, Sub D,appdx A, Table 4) | Mechanical Direct Injection | Tier 2 |  | Yes | 7CEXM0359AAC | Inline | Turbo Air to Water (TAW) | Auxillary | N/A | NTE zone requirements do not apply to auxilary engines. | [8 empty] | 0 | 0.018 | 0 | 0
Cummins Mercruiser Diesel, LLC | 2008 | 8CEXM0359AAD | MR10QTA | New Submission | EPA | CEX-MCI-08-04 | 2007-12-11 | OEM | Marine CI Recreational |  |  | 10 yr or 1,000hrs |  | 4 stroke | 6 | Electronic Control | Diesel (Part89, Sub D,appdx A, Table 4) | Electronic Direct Injection | Tier 2 |  | Yes | 7CEXM0359AAD | Inline | Turbo Air to Air (TAA) | Propulsion | N/A | NTE zone compliance requiremnets are not effective until 2009 for recreational engines. | [8 empty] | 0 | 0.001 | 0 | 0
Cummins Inc. | 2008 | 8CEXM038.AAB | M32TA | New Submission | EPA | CEX-MCI-08-01 | 2007-06-25 | OEM | Marine CI Commercial |  |  | 10 yr or 10,000hrs |  | 4 stroke | 61216 | None | Diesel (Part89, Sub D,appdx A, Table 4) | Mechanical Direct Injection | Tier 2 |  | No |  | Inline 6, V12, V16 | Turbo Air to Water (TAW) | Propulsion , Auxilliary | 1.2 X STD 1.5 X STD | Commercial engine on E3 cycle. | [8 empty] | 0 | 0.432 | 0 | 0.7776
Cummins Inc. | 2008 | 8CEXM0505AAA | M14TA | New Submission | EPA | CEX-MCI-08-05 | 2007-12-11 | OEM | Marine CI Commercial |  |  | 10 yr or 10,000hrs |  | 4 stroke | 6 | None | Diesel (Part89, Sub D,appdx A, Table 4) | Mechanical Direct Injection | Tier 2 |  | Yes | 7CEXM0505AAA | Inline | Turbo Air to Water (TAW) | Auxillary | N/A | NTE zone requirements do not apply to auxilary engines. | [8 empty] | 0.052 | 0 | 0 | 0.117
Cummins Mercruiser diesel, LLC | 2008 | 8CEXM0505AAB | M14QTA | New Submission | EPA | CEX-MCI-08-06 | 2007-12-11 | OEM | Marine CI Commercial |  |  | 10 yr or 10,000hrs |  | 4 stroke | 6 | Electronic Control | Diesel (Part89, Sub D,appdx A, Table 4) | Electronic Direct Injection | Tier 2 |  | Yes | 7CEXM0505AAB | Inline | Turbo Air to Water (TAW) | Propulsion | 1.2 X STD 1.5 X STD | [9 empty] | 0.04 | 0.163 | 0.019 | 0.318
Cummins Mercruiser Diesel, LLC | 2008 | 8CEXM0505AAC | MR14QTA | New Submission | EPA | CEX-MCI-08-07 | 2007-12-11 | OEM | Marine CI Recreational |  |  | 10 yr or 1,000hrs |  | 4 stroke | 6 | Electronic Control | Diesel (Part89, Sub D,appdx A, Table 4) | Electronic Direct Injection | Tier 2 |  | Yes | 7CEXM0505AAC | Inline | Turbo Air to Water (TAW) | Propulsion | N/A | Recreational ratings, not applicable in 2008. | [8 empty] | 0.002 | 0.011 | 0.001 | 0.022
Cummins Mercruiser Diesel, LLC | 2008 | 8CEXM0540AAA | M15QTA | New Submission | EPA | CEX-MCI-08-12 | 2007-12-11 | OEM | Marine CI Commercial |  |  | 10 yr or 10,000hrs |  | 4 stroke | 6 | Electronic Control | Diesel (Part89, Sub D,appdx A, Table 4) | Electronic Direct Injection | Tier 2 |  | Yes | 7CEXM0540AAA | Inline | Turbo Air to Water (TAW) | Propulsion | 1.2 X STD 1.5 X STD | [9 empty] | 0.041 | 0.168 | 0.018 | 0.327
Cummins Mercruiser diesel, llc | 2008 | 8CEXM0540AAB | MR15QTA | New Submission | EPA | CEX-MCI-08-13 | 2007-12-11 | OEM | Marine CI Recreational |  |  | 10 yr or 1,000hrs |  | 4 stroke | 6 | Electronic Control | Diesel (Part 89, Sub D, appdx A, Table 5) | Electronic Direct Injection | Tier 2 |  | Yes | 7CEXM0540AAB | Inline | Turbo Air to Water (TAW) | Propulsion | N/A | Recreational ratings, NTE limits do not apply. | [8 empty] | 0.002 | 0.011 | 0.001 | 0.022
caterpillar inc. | 2008 | 8CPXM07.2HA2 | 8CPXM07.2HA2 | New Submission | EPA | CPX-MCI-08-07 | 2007-12-05 | OEM | Marine CI Commercial |  |  | 10 yr or 10,000hrs |  | 4 stroke | 6 | Electronic Control | Distillate | Electronic Direct Injection | Tier 2 |  | Yes | 7CPXM07.2HA2 | Inline | Turbo Air to Water (TAW) | Auxillary | 1.2 X STD 1.5 X STD | [12 empty] | 0.21
CATERPILLAR INC. | 2008 | 8CPXM07.2HP2 | 8CPXM07.2HP2 | New Submission | EPA | CPX-MCI-08-09 | 2007-12-05 | OEM | Marine CI Commercial |  |  | 10 yr or 10,000hrs |  | 4 stroke | 6 | Electronic Control | Distillate | Electronic Direct Injection | Tier 2 |  | Yes | 7CPXM07.2HP2 | Inline | Turbo Air to Water (TAW) | Propulsion | 1.2 X STD 1.5 X STD | [12 empty] | 0.21
caterpillar inc. | 2008 | 8CPXM07.2HP2 |  | Running Change - 01 | EPA | CPX-MCI-08-09 |  | OEM | Marine CI Commercial | [29 empty] | 0.21
CATERPILLAR INC. | 2008 | 8CPXM07.2HR2 | 8CPXM07.2HR2 | New Submission | EPA | CPX-MCI-08-10 | 2007-12-05 | OEM | Marine CI Recreational |  |  | 10 yr or 1,000hrs |  | 4 stroke | 6 | Electronic Control | Distillate | Electronic Direct Injection | Tier 2 |  | Yes | 7CPXM07.2HR2 | Inline | Turbo Air to Water (TAW) | Propulsion | 1.2 X STD 1.5 X STD | [12 empty] | 0.02
Caterpillar Inc | 2008 | 8CPXM07.2HR2 |  | Running Change - 01 | EPA | CPX-MCI-08-10 |  | OEM | Marine CI Recreational | [29 empty] | 0.02
caterpillar inc. | 2008 | 8CPXM07.2HW2 | 8CPXM07.2HW2 | New Submission | EPA | CPX-MCI-08-23 | 2008-06-19 | OEM | Marine CI Commercial |  |  | 10 yr or 10,000hrs |  | 4 stroke | 6 | Electronic Control | Distillate | Electronic Direct Injection | Tier 2 |  | No |  | Inline | Turbo Air to Water (TAW) | Auxillary | 1.2 X STD 1.5 X STD | Not Applicable | [11 empty] | 0.21
Caterpillar inc | 2008 | 8CPXM07.2HW2 |  | Running Change - 01 | EPA | CPX-MCI-08-24 |  | OEM | Marine CI Commercial | [29 empty] | 0.21
caterpillar inc. | 2008 | 8CPXM07.2HW2 |  | Running Change - 02 | EPA | CPX-MCI-08-24 |  | OEM | Marine CI Commercial | [29 empty] | 0.21
caterpillar inc | 2008 | 8CPXM07.2HW2 |  | Running Change - 03 | EPA | CPX-MCI-08-23 |  | OEM | Marine CI Commercial | [29 empty] | 0.21
caterpillar inc. | 2008 | 8CPXM08.8HN2 | 8CPXM08.8HN2 | New Submission | EPA | CPX-MCI-08-08 | 2007-12-05 | OEM | Marine CI Commercial |  |  | 10 yr or 10,000hrs |  | 4 stroke | 6 | Electronic Control | Distillate | Electronic Direct Injection | Tier 2 |  | Yes | 7CPXM08.8HN2 | Inline | Turbo Air to Water (TAW) | Auxillary | 1.2 X STD 1.5 X STD | [12 empty] | 0.21
CAterpillar Inc. | 2008 | 8CPXM08.8HNM | 8CPXM08.8HNM | Running Change | IMO | CPX-IMO-08-01.2 | 2009-12-09 | OEM | IMO | 1.47 | Category 1 | 10 yr or 10,000hrs |  | 4 stroke | 6 | Exhaust Gas Recirculation Electronic Control Module | Distillate Diesel | Electronic Direct Injection |  |  |  |  | In-line | Turbocharged | Auxiliary |  |  |  |  | IMO | Fixed with Wastegate | Air to Water
CaterPillar Inc. | 2008 | 8CPXM08.8HNM | 8CPXM08.8HNM | New Submission | IMO | CPX-IMO-08-01.1 | 2009-11-03 | OEM | IMO | 1.47 | Category 1 | 10 yr or 10,000hrs |  | 4 stroke | 6 | Exhaust Gas Recirculation Electronic Control Module | Distillate Diesel [94.108(a)(1)] | Electronic Direct Injection |  | Tier 2 | Yes | 8CPXM08.8HNM | In-line | Turbocharged | Auxillary | 1.2 X STD 1.5 X STD |  | 296 | 201 | IMO | Fixed with Wastegate | Air to Water
CaterPillar Inc. | 2008 | 8CPXM08.8HNM |  | Running Change | IMO | CPX-IMO-08-01.2 |  | OEM | IMO | [20 empty] | IMO
CaterPillar Inc. | 2008 | 8CPXM08.8HNM |  | Running Change | IMO | CPX-IMO-08-01.2 |  | OEM | IMO | [20 empty] | IMO
caterpillar inc. | 2008 | 8CPXM08.8HNM | 8CPXM08.8HNM | New Submission | IMO | CPX-IMO-08-01 | 2008-06-19 | OEM | IMO |  |  | 10 yr or 10,000hrs |  | 4 stroke | 6 | Electronic Control | Distillate | Electronic Direct Injection |  |  | No |  | Inline | Turbo Air to Water (TAW) | Auxillary | N/A
caterpillar inc. | 2008 | 8CPXM08.8HP2 | 8CPXM08.8HP2 | New Submission | EPA | CPX-MCI-08-21 | 2007-12-11 | OEM | Marine CI Commercial |  |  | 10 yr or 10,000hrs |  | 4 stroke | 6 | Electronic Control | Distillate | Electronic Direct Injection | Tier 2 |  | Yes | 7CPXM08.8HP2 | Inline | Turbo Air to Water (TAW) | Propulsion | 1.2 X STD 1.5 X STD | [12 empty] | 0.21
caterpillar inc. | 2008 | 8CPXM08.8HR2 | 8CPXM08.8HR2 | New Submission | EPA | CPX-MCI-08-18 | 2007-12-11 | OEM | Marine CI Recreational |  |  | 10 yr or 1,000hrs |  | 4 stroke | 6 | Electronic Control | Distillate | Electronic Direct Injection | Tier 2 |  | Yes | 7CPXM08.8HR2 | Inline | Turbo Air to Water (TAW) | Propulsion | 1.2 X STD 1.5 X STD | [12 empty] | 0.02
CATERPILLAR INC. | 2008 | 8CPXM08.8HR2 |  | Running Change - 01 | EPA | CPX-MCI-08-24 |  | Post-manufacture marinizer | Marine CI Recreational | [29 empty] | 0.02
caterpillar inc. | 2008 | 8CPXM08.8HW2 | 8CPXM08.8HW2 | New Submission | EPA | CPX-MCI-08-24 | 2008-06-19 | OEM | Marine CI Commercial |  |  | 10 yr or 10,000hrs |  | 4 stroke | 6 | Electronic Control | Distillate | Electronic Direct Injection | Tier 2 |  | No |  | Inline | Turbo Air to Water (TAW) | Auxillary | 1.2 X STD 1.5 X STD | Not Applicable | [11 empty] | 0.21
caterpillar inc | 2008 | 8CPXM08.8HW2 |  | Running Change - 01 | EPA | CPX-MCI-08-24 |  | OEM | Marine CI Commercial | [29 empty] | 0.21
Caterpillar Inc | 2008 | 8CPXM08.8HW2 |  | Running Change - 02 | EPA | CPX-MCI-08-24 |  | OEM | Marine CI Commercial | [29 empty] | 0.21
Caterpillar INc. | 2008 | 8CPXM08.8HW2 |  | Running Change - 03 | EPA | CPX-MCI-08-24 |  | OEM | Marine CI Commercial | [29 empty] | 0.21
caterpillar inc. | 2008 | 8CPXM10.3EN2 | 8CPXM10.3EN2 | New Submission | EPA | CPX-MCI-08-11 | 2007-12-05 | OEM | Marine CI Commercial |  |  | 10 yr or 10,000hrs |  | 4 stroke | 6 | Electronic Control | Distillate | Electronic Direct Injection | Tier 2 |  | Yes | 7CPXM10.3EN2 | Inline | Turbo Air to Water (TAW) | Auxillary | 1.2 X STD 1.5 X STD | [12 empty] | 0.21
caterpillar inc. | 2008 | 8CPXM12.0EN2 | 8CPXM12.0EN2 | New Submission | EPA | CPX-MCI-08-13 | 2007-12-05 | OEM | Marine CI Commercial |  |  | 10 yr or 10,000hrs |  | 4 stroke | 6 | Electronic Control | Distillate | Electronic Direct Injection | Tier 2 |  | Yes | 7CPXM12.0EN2 | Inline | Turbo Air to Water (TAW) | Propulsion | 1.2 X STD 1.5 X STD | [12 empty] | 0.21
CATERPILLAR INC. | 2008 | 8CPXM12.0ER2 | 8CPXM12.0ER2 | New Submission | EPA | CPX-MCI-08-14 | 2007-12-05 | OEM | Marine CI Recreational |  |  | 10 yr or 1,000hrs |  | 4 stroke | 6 | Electronic Control | Distillate | Electronic Direct Injection | Tier 2 |  | Yes | 7CPXM12.0ER2 | Inline | Turbo Air to Water (TAW) | Propulsion | 1.2 X STD 1.5 X STD | [12 empty] | 0.02
caterpillar inc. | 2008 | 8CPXM14.6EN2 | 8CPXM14.6EN2 | New Submission | EPA | CPX-MCI-08-20 | 2007-12-11 | OEM | Marine CI Commercial |  |  | 10 yr or 10,000hrs |  | 4 stroke | 6 | Electronic Control | Distillate | Electronic Direct Injection | Tier 2 |  | Yes | 7CPXM14.6EN2 | Inline 6 | Turbo Air to Water (TAW) | Auxillary | Yes 1.2 X STD 1.5 X STD | [12 empty] | 0.21
Caterpillar inc | 2008 | 8CPXM18.1EA2 | 8CPXM18.1EA2 | New Submission | EPA | CPX-MCI-08-16 | 2007-12-05 | OEM | Marine CI Commercial |  |  | 10 yr or 10,000hrs |  | 4 stroke | 6 | Electronic Control | Distillate | Electronic Direct Injection | Tier 2 |  | Yes | 7CPXM18.1EA2 | Inline 6 | Turbo Air to Water (TAW) | Auxillary | 1.2 X STD 1.5 X STD | [12 empty] | 0.21
Caterpillar inc | 2008 | 8CPXM18.1EA2 |  | Running Change - 02 | EPA | CPX-MCI-08-24 |  | OEM | Marine CI Commercial | [29 empty] | 0.21
caterpillar inc. | 2008 | 8CPXM18.1EN2 | 8CPXM18.1EN2 | New Submission | EPA | CPX-MCI-08-19 | 2007-12-11 | OEM | Marine CI Commercial |  |  | 10 yr or 10,000hrs |  | 4 stroke | 6 | Electronic Control | Distillate | Electronic Direct Injection | Tier 2 |  | Yes | 7CPXM18.1EN2 | Inline 6 | Turbo Air to Water (TAW) | Auxillary | Yes 1.2 X STD 1.5 X STD | [12 empty] | 0.21
caterpillar inc. | 2008 | 8CPXM18.1EP2 | 8CPXM18.1EP2 | New Submission | EPA | CPX-MCI-08-15 | 2007-12-05 | OEM | Marine CI Commercial |  |  | 10 yr or 10,000hrs |  | 4 stroke | 6 | Electronic Control | Distillate | Electronic Direct Injection | Tier 2 |  | Yes | 7CPXM18.1EP2 | Inline 6 | Turbo Air to Water (TAW) | Propulsion | Yes 1.2 X STD 1.5 X STD | [12 empty] | 0.21
caterpillar inc. | 2008 | 8CPXM18.1EW2 | 8CPXM18.1EW2 | New Submission | EPA | CPX-MCI-08-01 | 2007-12-05 | OEM | Marine CI Commercial |  |  | 10 yr or 10,000hrs |  | 4 stroke | 6 | Electronic Control | Distillate | Electronic Direct Injection | Tier 2 |  | No |  | Inline 6 | Turbo Air to Water (TAW) | Propulsion | Yes 1.2 X STD 1.5 X STD | [12 empty] | 0.21
Caterpillar inc. | 2008 | 8CPXM296.EN2 | 8CPXM296.EN1 | New Submission | EPA | CPX-MCI-08-04 | 2007-12-05 | OEM | Marine CI Commercial |  |  | 10 yr or 20,000hrs |  | 4 stroke | 681216 | Electronic Control | Diesel (Part 89, Sub D, appdx A, Table 5) | Electronic Direct Injection | Tier 2 |  | Yes | 7CPXM296.EN2 | In-Line and Vee | Turbo Air to Water (TAW) | other (specify) | 1.2 X STD | [9 empty] | 0 | 0 | 0.015 | 0.68
caterpillar inc. | 2008 | 8CPXM32.1EA2 | 8CPXM32.1EA2 | New Submission | EPA | CPX-MCI-08-05 | 2007-12-05 | OEM | Marine CI Commercial |  |  | 10 yr or 10,000hrs |  | 4 stroke | 12 | Electronic Control | Distillate | Electronic Direct Injection | Tier 2 |  | No |  | V-12 | Turbo Air to Water (TAW) | Auxillary | Yes 1.2 X STD 1.5 X STD | [12 empty] | 0.21
caterpillar inc. | 2008 | 8CPXM32.1EG2 | 8CPXM32.1EG2 | New Submission | EPA | CPX-MCI-08-12 | 2007-12-05 | OEM | Marine CI Commercial |  |  | 10 yr or 10,000hrs |  | 4 stroke | 12 | Electronic Control | Distillate | Electronic Direct Injection | Tier 2 |  | Yes | 7CPXM32.1EG2 | V-12 | Turbo Air to Water (TAW) | Propulsion | Yes 1.2 X STD 1.5 X STD | [12 empty] | 0.21
caterpillar inc. | 2008 | 8CPXM32.1EP2 | 8CPXM32.1EP2 | New Submission | EPA | CPX-MCI-08-17 | 2007-12-11 | OEM | Marine CI Commercial |  |  | 10 yr or 10,000hrs |  | 4 stroke | 12 | Electronic Control | Distillate | Electronic Direct Injection | Tier 2 |  | Yes | 7CPXM32.1EP2 | V-12 | Turbo Air to Water (TAW) | Propulsion | Yes 1.2 X STD 1.5 X STD | [12 empty] | 0.21
caterpillar inc. | 2008 | 8CPXM32.1ER2 | 8CPXM32.1ER2 | New Submission | EPA | CPX-MCI-08-22 | 2007-12-11 | OEM | Marine CI Commercial |  |  | 10 yr or 1,000hrs |  | 4 stroke | 12 | Electronic Control | Distillate | Electronic Direct Injection | Tier 2 |  | Yes | 7CPXM32.1ER2 | V-12 | Turbo Air to Water (TAW) | Propulsion | Yes 1.2 X STD 1.5 X STD | [12 empty] | 0.02
Caterpillar inc. | 2008 | 8CPXM32.1ER2 |  | Running Change - 01 | EPA | CPX-MCI-08-22 |  | OEM | Marine CI Recreational | [29 empty] | 0.02
caterpillar inc. | 2008 | 8CPXM32.1EW2 | 8CPXM32.1EW2 | New Submission | EPA | CPX-MCI-08-06 | 2007-12-05 | OEM | Marine CI Commercial |  |  | 10 yr or 10,000hrs |  | 4 stroke | 12 | Electronic Control | Distillate | Electronic Direct Injection | Tier 2 |  | Yes | 7CPXM32.1EW2 | V12 | Turbo Air to Water (TAW) | other (specify) | Yes 1.2 X STD 1.5 X STD | [12 empty] | 0.21
Caterpillar inc. | 2008 | 8CPXM69.0EN2 | 8CPXM69.0EN2 | New Sub - continued | EPA | CPX-MCI-08-02 |  | OEM | Marine CI Commercial |  |  | 10 yr or 10,000hrs |  | 4 stroke | 81216 | Electronic Control | Diesel (Part 89, Sub D, appdx A, Table 5) | Electronic Direct Injection | Tier 2 |  | Yes | 7CPXM69.0EN2 | Vee | Turbo Air to Water (TAW) | other (specify) | 1.2 X STD 1.5 X STD | 1.20 times the applicable standards when tested in accordance with the supplemental test procedures specified in § 94.106 at loads greater than or equal to 45 percent of the maximum power at rated speed or 1.50 times the applicable standards at loads less than 45 percent of the maximum power at rated speed. | [8 empty] | 0 | 0 | 0.0075 | 0.34
Caterpillar inc. | 2008 | 8CPXM69.0EN2 | 8CPXM69.0EN2 | New Submission | EPA | CPX-MCI-08-02 | 2007-12-05 | OEM | Marine CI Commercial |  |  | 10 yr or 10,000hrs |  | 4 stroke | 81216 | Electronic Control | Diesel (Part 89, Sub D, appdx A, Table 5) | Electronic Direct Injection | Tier 2 |  | Yes | 7CPXM69.0EN2 | Vee | Turbo Air to Water (TAW) | Propulsion | 1.2 X STD 1.5 X STD | 1.20 times the applicable standards when tested in accordance with the supplemental test procedures specified in § 94.106 at loads greater than or equal to 45 percent of the maximum power at rated speed or 1.50 times the applicable standards at loads less than 45 percent of the maximum power at rated speed. | [8 empty] | 0 | 0 | 0.0075 | 0.34
Caterpillar inc. | 2008 | 8CPXM78.1EN2 | 8CPXM78.1EN2 | New Sub - continued | EPA | CPX-MCI-08-03 |  | OEM | Marine CI Commercial |  |  | 10 yr or 10,000hrs |  | 4 stroke | 1216 | Electronic Control | Diesel (Part 89, Sub D, appdx A, Table 5) | Electronic Direct Injection | Tier 2 |  | Yes | 7CPXM78.1EN2 | Vee | Turbo Air to Water (TAW) | other (specify) | 1.2 X STD 1.5 X STD | 1.20 times the applicable standards when tested in accordance with the supplemental test procedures specified in § 94.106 at loads greater than or equal to 45 percent of the maximum power at rated speed or 1.50 times the applicable standards at loads less than 45 percent of the maximum power at rated speed. | [8 empty] | 0 | 0 | 0.0075 | 0.34
Caterpillar inc. | 2008 | 8CPXM78.1EN2 | 8CPXM78.1EN2 | New Submission | EPA | CPX-MCI-08-03 | 2007-12-05 | OEM | Marine CI Commercial |  |  | 10 yr or 10,000hrs |  | 4 stroke | 1216 | Electronic Control | Diesel (Part 89, Sub D, appdx A, Table 5) | Electronic Direct Injection | Tier 2 |  | Yes | 7CPXM78.1EN2 | Vee | Turbo Air to Water (TAW) | other (specify) | 1.2 X STD 1.5 X STD | 1.20 times the applicable standards when tested in accordance with the supplemental test procedures specified in § 94.106 at loads greater than or equal to 45 percent of the maximum power at rated speed or 1.50 times the applicable standards at loads less than 45 percent of the maximum power at rated speed. | [8 empty] | 0 | 0 | 0.0075 | 0.34
zhenjiang cme co.,ltd | 2008 | 8CWLN19.7101 | L28/32H | New Submission | IMO | CWL-IMO-14-01 | 2014-03-10 | OEM | IMO | 19.7 | Category 2 | 10 yr or 20,000hrs |  | 4 stroke | 56789 | None | Residual Fuel [ISO 8217, RM-Grade] | Mechanical Direct Injection |  | Tier 1 | No |  | In-line | Turbocharged | Auxiliary |  |  | 1890 | 10.66 | IMO | Fixed | Air to Water
zhenjiang cme co.,ltd | 2008 | 8CWLW19.7101 | L28/32H | New Submission | IMO | CWL-IMO-14-01.1 | 2014-03-10 | OEM | IMO | 19.7 | Category 2 | 10 yr or 20,000hrs |  | 4 stroke | 56789 | None | Residual Fuel [ISO 8217, RM-Grade] | Mechanical Direct Injection |  | Tier 1 | No |  | In-line | Turbocharged | Auxiliary | N/A |  | 1890 | 10.66 | IMO | Fixed | Air to Water
detroit diesel corporation | 2008 | 8DDXM14.0JLK |  | New Sub - continued | EPA | DDX-MCI-08-01 |  | OEM | Marine CI Commercial |  |  | 10 yr or 10,000hrs |  |  | 6 | [9 empty] | Propulsion and Auxiliary | [10 empty] | 0 | 0 | 0 | 0
detroit diesel corporation | 2008 | 8DDXM14.0JLK | SERIES 60 | New Submission | EPA | DDX-MCI-08-01 | 2007-09-11 | OEM | Marine CI Commercial |  |  | 10 yr or 10,000hrs |  | 4 stroke | 6 | Electronic Control | Diesel (Part89, Sub D,appdx A, Table 4) | Electronic Direct Injection | Tier 2 |  | Yes | 7DDXM14.0JLK | IN LINE | Turbo Air to Water (TAW) | Propulsion and Auxiliary | 1.2 X STD 1.5 X STD | Please refer to document titled "Description of Testing and Analysis to Demonstrate Compliance With NTE Requirements" | [8 empty] | 0 | 0 | 0 | 0
DETROIT DIESEL CORPORATION | 2008 | 8DDXM14.0KLK | SERIES 60 | New Submission | EPA | DDX-MCI-08-02 | 2007-09-11 | OEM | Marine CI Commercial |  |  | other (please explain) | 4200 HOURS - PLEASE SEE ATTACHED RATIONALE | 4 stroke | 6 | Electronic Control | Diesel (Part89, Sub D,appdx A, Table 4) | Electronic Direct Injection | Tier 2 |  | Yes | 7DDXM14.0KLK | IN LINE | Turbo Air to Water (TAW) | PROPULSION | 1.2 X STD 1.5 X STD | [9 empty] | 0 | 0 | 0 | 0
DETROIT DIESEL CORPORATION | 2008 | 8DDXM14.0KLR | SERIES 60 | New Submission | EPA | DDX-MCI-08-04 | 2007-09-11 | OEM | Marine CI Recreational |  |  | other (please explain) | 4200 HOURS - PLEASE SEE ATTACHED RATIONALE | 4 stroke | 6 | Electronic Control | Diesel (Part89, Sub D,appdx A, Table 4) | Electronic Direct Injection | Tier 2 |  | Yes | 7DDXM14.0KLR | IN LINE | Turbo Air to Water (TAW) | PROPULSION | [10 empty] | 0 | 0 | 0 | 0
detroit diesel corporation AND MTU FRIEDRICHSHAFEN GMB | 2008 | 8DDXM14.0MLK |  | New Sub - continued | EPA | DDX-MCI-08-03 |  | OEM | Marine CI Commercial |  |  | 10 yr or 10,000hrs |  |  | 6 | [20 empty] | 0 | 0 | 0 | 0
detroit diesel corporation | 2008 | 8DDXM14.0MLK | SERIES 60 | New Submission | EPA | DDX-MCI-08-03 | 2007-09-11 | OEM | Marine CI Commercial |  |  | 10 yr or 10,000hrs |  | 4 stroke | 6 | Electronic Control | Diesel (Part89, Sub D,appdx A, Table 4) | Electronic Direct Injection | Tier 2 |  | Yes | 7DDXM14.0MLK | IN LINE | Turbo Air to Water (TAW) | Propulsion & Auxillary | 1.2 X STD 1.5 X STD | Please refer to document titled "Description of Testing and Analysis to Demonstrate Compliance With NTE Requirements" | [8 empty] | 0 | 0 | 0 | 0
doosan eNGINE CO.,LTD. | 2008 | 8DECM1810.EP | DEC | Correction | EPA | DEC-MCI-13-05 | 2013-04-15 | OEM | Commercial | 1809.56 | Category 3 | 3yrs or 10,000hrs |  | 2 stroke | 10 | Engine Design Modification | Distillate Diesel [ISO 8217, DM-Grade] | Electronic Direct Injection | Tier 1 |  | No |  | In-line | Turbocharged | Propulsion | N/A |  | 57200 | 3.16 | Part 94 | Fixed with Wastegate | Air to Water |  |  |  | 0
doosan eNGINE CO.,LTD. | 2008 | 8DECM1810.EP | DEC | New Submission | EPA | DEC-MCI-13-05 | 2013-04-15 | OEM | Commercial | 1809.56 | Category 3 | 3yrs or 10,000hrs |  | 2 stroke | 10 | Engine Design Modification | Distillate Diesel [ISO 8217, DM-Grade] | Electronic Direct Injection | Tier 1 |  | No |  | In-line | Turbocharged | Propulsion | N/A |  | 57200 | 3.16 | Part 94 | Fixed with Wastegate | Air to Water |  |  |  | 0
doosan eNGINE CO.,LTD. | 2008 | 8DECM1810.IM | DEC | Correction | IMO | DEC-IMO-13-05.01 | 2013-04-15 | OEM | Commercial | 1809.56 | Category 3 | 3yrs or 10,000hrs |  | 2 stroke | 10 | Engine Design Modification | Distillate Diesel [ISO 8217, DM-Grade] | Electronic Direct Injection |  | Tier 1 | No |  | In-line | Turbocharged | Propulsion | N/A |  | 57200 | 3.16 | IMO | Fixed with Wastegate | Air to Water |  |  |  | 0
Doosan engine co., ltd. | 2008 | 8DECM2250EPA | DEC | New Submission | EPA | DEC-MCI-08-01 | 2008-04-10 | OEM | Marine CI Commercial |  |  | 3yrs or 10,000hrs | Not applicable | 2 stroke | 6 | None | ISO 8217, RM-Grade | Mechanical Direct Injection | Tier 1 |  | Yes | 7DECM2250EPA | S50MC | Turbo charged | Propulsion | N/A | [9 empty] | 0
doosan eNGINE CO.,LTD. | 2008 | 8DECW1810.IM | DEC | New Submission | IMO | DEC-IMO-13-05 | 2013-04-15 | OEM | Commercial | 1809.56 | Category 3 | 3yrs or 10,000hrs |  | 2 stroke | 10 | Engine Design Modification | Distillate Diesel [ISO 8217, DM-Grade] | Electronic Direct Injection |  | Tier 1 | No |  | In-line | Turbocharged | Propulsion | N/A |  | 57200 | 3.16 | IMO | Fixed with Wastegate | Air to Water |  |  |  | 0
Doosan Infracore Co., Ltd. | 2008 | 8DWXM14.6UZA | 7DWXM14.6UZA | New Submission | EPA | DWX-MCI-08-01 | 2008-12-24 | OEM | Marine CI Comm. & Recr. |  | Category 1 | other (please explain) | 10 years / 10,000 hours | 4 stroke | 8 | None | Diesel (Part89, Sub D,appdx A, Table 4) | Mechanical Direct Injection | Tier 2 |  | No |  | V | Turbo Air to Water (TAW) | Propulsion |  |  |  |  | Part 94 | [5 empty] | 0.01 |  | 0.04 | 0.04
Doosan Infracore Co., Ltd. | 2008 | 8DWXM14.6UZA | 7DWXM14.6UZA | New Submission | EPA | DWX-MCI-08-01 | 2008-12-24 | OEM | Marine CI Comm. & Recr. |  | Category 1 | other (please explain) | 10 years / 10,000 hours | 4 stroke | 8 | None | Diesel (Part89, Sub D,appdx A, Table 4) | Mechanical Direct Injection | Tier 2 |  | No |  | V | Turbo Air to Water (TAW) | Propulsion |  |  |  |  | Part 94 | [5 empty] | 0.01 |  | 0.04 | 0.04
Doosan Infracore Co., Ltd. | 2008 | 8DWXM21.9UYA | 8DWXM21.9UYA | New Submission | EPA | DWX-MCI-08-02 | 2009-01-06 | OEM | Marine CI Comm. & Recr. |  | Category 1 | other (please explain) | 10 years / 10,000 hours | 4 stroke | 12 | None | Diesel (Part89, Sub D,appdx A, Table 4) | Mechanical Direct Injection | Tier 2 |  | No |  | V | Turbo Air to Water (TAW) | Propulsion |  |  |  |  | Part 94 | [5 empty] | 0.01 |  | 0.04 | 0.04
DEUTZ AG | 2008 | 8DZXM07.1002 | BF4/6M1013MC | New Sub - continued | EPA | DZX-MCI-08-02 |  | OEM | Marine CI Commercial |  |  | 10 yr or 10,000hrs |  | 4 stroke | 6 | None | Diesel (Part89, Sub D,appdx A, Table 4) | Mechanical Direct Injection | Tier 2 |  | No |  | in line | Turbo Air to Water (TAW) | Auxillary | N/A | [9 empty] | 0 | 0 | 0.03 | 0.54
DEUTZ AG | 2008 | 8DZXM07.1002 | BF4/6M1013MC | New Sub - continued | EPA | DZX-MCI-08-02 |  | OEM | Marine CI Commercial |  |  | 10 yr or 10,000hrs |  | 4 stroke | 6 | None | Diesel (Part89, Sub D,appdx A, Table 4) | Mechanical Direct Injection | Tier 2 |  | No |  | in line | Turbo Air to Water (TAW) | Propulsion | N/A | [9 empty] | 0 | 0 | 0.03 | 0.54
DEUTZ AG | 2008 | 8DZXM07.1002 | BF4/6M1013MC | New Sub - continued | EPA | DZX-MCI-08-02 |  | OEM | Marine CI Commercial |  |  | 10 yr or 10,000hrs |  | 4 stroke | 6 | None | Diesel (Part89, Sub D,appdx A, Table 4) | Mechanical Direct Injection | Tier 2 |  | No |  | in line | Turbo Air to Water (TAW) | Propulsion | N/A | [9 empty] | 0 | 0 | 0.03 | 0.54
DEUTZ AG | 2008 | 8DZXM07.1002 | BF4/6M1013MC | New Submission | EPA | DZX-MCI-08-02 | 2008-08-07 | OEM | Marine CI Commercial |  |  | 10 yr or 10,000hrs |  | 4 stroke | 6 | None | Diesel (Part89, Sub D,appdx A, Table 4) | Mechanical Direct Injection | Tier 2 |  | No |  | in line | Turbo Air to Water (TAW) | Propulsion | N/A | [9 empty] | 0 | 0 | 0.03 | 0.54
Deutz ag | 2008 | 8DZXM15.9001 | BFM1015C | New Submission | EPA | DZX-MCI-08-01 | 2008-12-24 | OEM | Marine CI Commercial |  | Category 1 | 10 yr or 10,000hrs |  | 4 stroke | 68 | None | Diesel (Part 86.1313-94(b) TableN94-2) | Mechanical Direct Injection | Tier 2 |  | Yes | 7DZXM15.9001 | V | Turbo Air to Water (TAW) | Propulsion | N/A |  |  |  | Part 94 | [5 empty] | 0 | 0 | 0.01 | 0.38
Deutz ag | 2008 | 8DZXM15.9001 | BFM1015C | New Submission | EPA | DZX-MCI-08-01 | 2008-12-24 | OEM | Marine CI Commercial |  | Category 1 | 10 yr or 10,000hrs |  | 4 stroke | 68 | None | Diesel (Part 86.1313-94(b) TableN94-2) | Mechanical Direct Injection | Tier 2 |  | Yes | 7DZXM15.9001 | V | Turbo Air to Water (TAW) | Propulsion | N/A |  |  |  | Part 94 | [5 empty] | 0 | 0 | 0.01 | 0.38
Electro-Motive Diesel, Inc. | 2008 | 8EMDM07109D2 | 710G7C-T2 | New Submission | IMO | EMD-IMO-08-01 | 2011-01-15 | OEM | IMO | 11.61 | Not Applicable | other (please explain) | Not applicable (IMO) | 2 stroke | 8121620 | Injection timing retard Engine Design Modification Electronic Control Module | Distillate Diesel [ISO 8217, DM-Grade] | Electronic Direct Injection |  |  | No |  | V | Turbo Air to Water (TAW) | Auxiliary | N/A | NTE Compliance Demonstration: 1. We evaluated NTE compliance by determining emissions rates at points around the boundaries of the NTE zones, as shown in Attachment A to CCD 03-15. The modes chosen were the all of the outer corners of the NTE zones, and the points where the 45 per cent power break line, if applicable, intersected the outer edges of the NTE zones. In addition, where there was a large span between NTE points thus chosen, we added more points to fill in the gap; for example, we added two additional points along the top edge of the E3 cycle NTE zone. Using the results of the NTE points, the duty cycle modes, and the smooth progression of the position of the beginning of injection in the base timing map, we used good engineering judgment to conclude that compliance with the applicable NTE at all tested points would indicate compliance with the NTE at any point within the zone. Specifically, the points tested were as follows: E3 cycle (propeller curve): 4 modes, 10 NTE points. E2 cycle (constant speed propulsion): 4 modes, 1 NTE point at rated speed, 45 per cent power. D2 cycle (constant speed auxiliary engines): 5 modes, 1 NTE point. C1 cycle (Variable speed, variable power propulsion, such as used with controllable-pitch propellers or Voith-Schneider drives): 8 modes, 8 NTE points. For Tier 2 families, the engines for E2 and D2 cycle applications are digitally controlled to rated speed (usually 900 RPM for 60-cycle power, always 900 RPM for the engines covered by this application) so NTE points off rated speed are not applicable because the engine cannot reach them. The only applicable NTE point is that at 45 per cent power, to determine whether the engine meets the 1.2/1.5 NTE criterion or must use the 1.25 criterion. All of the engines in this application met the 1.2/1.5 criterion. | 4101 | 18 | IMO | Fixed | Air to Water
Electro-Motive DiESEL, INC. | 2008 | 8EMDM0710GT2 | 710G7C-T2 | New Sub - continued | EPA | EMD-MCI-08-01 |  | OEM | Marine CI Commercial |  |  | 10 yr or 20,000hrs |  | 2 stroke | 8121620 | Injection timing retard | No. 2 Fuel Oil-low sulfur | Electronic Direct Injection | Tier 2 |  | Yes | 7EMDM0710GT2 | 45 degree Vee | Turbo Air to Water (TAW) | Propulsion | 1.2 X STD 1.5 X STD | [9 empty] | 0 | 0.055 | 0 | 0.96
Electro-Motive DiESEL, INC. | 2008 | 8EMDM0710GT2 | 710G7C-T2 | New Sub - continued | EPA | EMD-MCI-08-01 |  | OEM | Marine CI Commercial |  |  | 10 yr or 20,000hrs |  | 2 stroke | 8121620 | Injection timing retard | No. 2 Fuel Oil-low sulfur | Electronic Direct Injection | Tier 2 |  | Yes | 7EMDM0710GT2 | 45 degree Vee | Turbo Air to Water (TAW) | Propulsion | 1.2 X STD 1.5 X STD | [9 empty] | 0 | 0.055 | 0 | 0.96
Electro-Motive DiESEL, INC. | 2008 | 8EMDM0710GT2 | 710G7C-T2 | New Sub - continued | EPA | EMD-MCI-08-01 |  | OEM | Marine CI Commercial |  |  | 10 yr or 20,000hrs |  | 2 stroke | 8121620 | Injection timing retard | No. 2 Fuel Oil-low sulfur | Electronic Direct Injection | Tier 2 |  | Yes | 7EMDM0710GT2 | 45 degree Vee | Turbo Air to Water (TAW) | Propulsion | 1.2 X STD 1.5 X STD | [9 empty] | 0 | 0.055 | 0 | 0.96
Electro-Motive DiESEL, INC. | 2008 | 8EMDM0710GT2 | 710G7C-T2 | New Sub - continued | EPA | EMD-MCI-08-01 |  | OEM | Marine CI Commercial |  |  | 10 yr or 20,000hrs |  | 2 stroke | 8121620 | Injection timing retard | No. 2 Fuel Oil-low sulfur | Electronic Direct Injection | Tier 2 |  | Yes | 7EMDM0710GT2 | 45 degree Vee | Turbo Air to Water (TAW) | Propulsion | 1.2 X STD 1.5 X STD | [9 empty] | 0 | 0.055 | 0 | 0.96
Electro-Motive DiESEL, INC. | 2008 | 8EMDM0710GT2 | 710G7C-T2 | New Submission | EPA | EMD-MCI-08-01 | 2007-12-10 | OEM | Marine CI Commercial |  |  | 10 yr or 20,000hrs |  | 2 stroke | 8121620 | Injection timing retard | No. 2 Fuel Oil-low sulfur | Electronic Direct Injection | Tier 2 |  | Yes | 7EMDM0710GT2 | 45 degree Vee | Turbo Air to Water (TAW) | Propulsion | 1.2 X STD 1.5 X STD | [9 empty] | 0 | 0.055 | 0 | 0.96
Fairbanks Morse Engine | 2008 | 8FBMM108.COC | L48FME | New Submission | EPA | FBM-MCI-08-01 | 2008-10-21 | OEM | Marine CI Commercial |  |  | other (please explain) | 30000 hours. Licensers first major overhaul time line is specified at 30000 hours. | 4 stroke | 89 | None | Distillate Diesel [ISO 8217, DM-Grade] | Mechanical Direct Injection | Tier 1 |  | No |  | In-line | Turbocharged | Propulsion | N/A |  |  |  | Part 94 |  | Air to Water |  |  |  | 0
Fairbanks Morse Engine | 2008 | 8FBMM108.IMO | L48FME | New Submission | IMO | FBM-IMO-08-01 | 2008-10-21 | OEM | Marine CI Commercial |  |  |  |  | 4 stroke | 89 | None | Distillate Diesel [ISO 8217, DM-Grade] | Mechanical Direct Injection |  |  | No |  | In-line | Turbocharged | Propulsion | N/A |  |  |  | IMO |  | Air to Water |  |  |  | 0
FAIRBANKS MORSE ENGINE | 2008 | 8FBMM108.IMO | L48FME | New Submission | IMO | FBM-IMO-08-01.1 | 2009-04-08 | OEM | IMO | 108.57 | Not Applicable | other (please explain) | Not Applicable | 4 stroke | 89 | None | Distillate Diesel [ISO 8217, DM-Grade] | Mechanical Direct Injection |  |  | No |  | In-line | Turbocharged | other (specify) | N/A |  | 9450 | 9.67 | IMO | Fixed with Wastegate | Air to Water |  |  |  | 0
Transportation systems business operations of general electric company | 2008 | 8GETM0668EMB | 8GETM0668EMB | New Sub - continued | EPA | GET-MCI-08-01 |  | OEM | Marine CI Commercial |  |  | 10 yr or 20,000hrs |  | 4 stroke | 16 | Electronic Control | Diesel (Part89, Sub D,appdx A, Table 4) | Electronic Direct Injection | Tier 2 |  | Yes | 7GETM0668EMB | V16 | Turbo Air to Water (TAW) | Propulsion | 1.2 X STD 1.5 X STD | [9 empty] | 0 | 0.09 | 0.04 | 0.27
Transportation systems business operations of general electric company | 2008 | 8GETM0668EMB | 8GETM0668EMB | New Sub - continued | EPA | GET-MCI-08-01 |  | OEM | Marine CI Commercial |  |  | 10 yr or 20,000hrs |  | 4 stroke | 16 | Electronic Control | Diesel (Part89, Sub D,appdx A, Table 4) | Electronic Direct Injection | Tier 2 |  | Yes | 7GETM0668EMB | V16 | Turbo Air to Water (TAW) | Propulsion | 1.2 X STD 1.5 X STD | [9 empty] | 0 | 0.09 | 0.04 | 0.27
Transportation systems business operations of general electric company | 2008 | 8GETM0668EMB | 8GETM0668EMB | New Sub - continued | EPA | GET-MCI-08-01 |  | OEM | Marine CI Commercial |  |  | 10 yr or 20,000hrs |  | 4 stroke | 8 | Electronic Control | Diesel (Part89, Sub D,appdx A, Table 4) | Electronic Direct Injection | Tier 2 |  | Yes | 7GETM0668EMB | V8 | Turbo Air to Water (TAW) | Propulsion | 1.2 X STD 1.5 X STD | [9 empty] | 0 | 0.09 | 0.04 | 0.27
Transportation systems business operations of general electric company | 2008 | 8GETM0668EMB | 8GETM0668EMB | New Sub - continued | EPA | GET-MCI-08-01 |  | OEM | Marine CI Commercial |  |  | 10 yr or 20,000hrs |  | 4 stroke | 8 | Electronic Control | Diesel (Part89, Sub D,appdx A, Table 4) | Electronic Direct Injection | Tier 2 |  | Yes | 7GETM0668EMB | V8 | Turbo Air to Water (TAW) | Propulsion | 1.2 X STD 1.5 X STD | [9 empty] | 0 | 0.09 | 0.04 | 0.27
Transportation systems business operations of general electric company | 2008 | 8GETM0668EMB | 8GETM0668EMB | New Sub - continued | EPA | GET-MCI-08-01 |  | OEM | Marine CI Commercial |  |  | 10 yr or 20,000hrs |  | 4 stroke | 8 | Electronic Control | Diesel (Part89, Sub D,appdx A, Table 4) | Electronic Direct Injection | Tier 2 |  | Yes | 7GETM0668EMB | V8 | Turbo Air to Water (TAW) | Propulsion | 1.2 X STD 1.5 X STD | [9 empty] | 0 | 0.09 | 0.04 | 0.27
Transportation systems business operations of general electric company | 2008 | 8GETM0668EMB | 8GETM0668EMB | New Sub - continued | EPA | GET-MCI-08-01 |  | OEM | Marine CI Commercial |  |  | 10 yr or 20,000hrs |  | 4 stroke | 8 | Electronic Control | Diesel (Part89, Sub D,appdx A, Table 4) | Electronic Direct Injection | Tier 2 |  | Yes | 7GETM0668EMB | V8 | Turbo Air to Water (TAW) | Propulsion | 1.2 X STD 1.5 X STD | [9 empty] | 0 | 0.09 | 0.04 | 0.27
Transportation systems business operations of general electric company | 2008 | 8GETM0668EMB | 8GETM0668EMB | New Sub - continued | EPA | GET-MCI-08-01 |  | OEM | Marine CI Commercial |  |  | 10 yr or 20,000hrs |  | 4 stroke | 8 | Electronic Control | Diesel (Part89, Sub D,appdx A, Table 4) | Electronic Direct Injection | Tier 2 |  | Yes | 7GETM0668EMB | V8 | Turbo Air to Water (TAW) | Propulsion | 1.2 X STD 1.5 X STD | [9 empty] | 0 | 0.09 | 0.04 | 0.27
Transportation systems business operations of general electric company | 2008 | 8GETM0668EMB | 8GETM0668EMB | New Sub - continued | EPA | GET-MCI-08-01 |  | OEM | Marine CI Commercial |  |  | 10 yr or 20,000hrs |  | 4 stroke | 8 | Electronic Control | Diesel (Part89, Sub D,appdx A, Table 4) | Electronic Direct Injection | Tier 2 |  | Yes | 7GETM0668EMB | V8 | Turbo Air to Water (TAW) | Auxillary | 1.2 X STD 1.5 X STD | [9 empty] | 0 | 0.09 | 0.04 | 0.27
Transportation systems business operations of general electric company | 2008 | 8GETM0668EMB | 8GETM0668EMB | New Sub - continued | EPA | GET-MCI-08-01 |  | OEM | Marine CI Commercial |  |  | 10 yr or 20,000hrs |  | 4 stroke | 12 | Electronic Control | Diesel (Part89, Sub D,appdx A, Table 4) | Electronic Direct Injection | Tier 2 |  | Yes | 7GETM0668EMB | V12 | Turbo Air to Water (TAW) | Propulsion | 1.2 X STD 1.5 X STD | [9 empty] | 0 | 0.09 | 0.04 | 0.27
Transportation systems business operations of general electric company | 2008 | 8GETM0668EMB | 8GETM0668EMB | New Sub - continued | EPA | GET-MCI-08-01 |  | OEM | Marine CI Commercial |  |  | 10 yr or 20,000hrs |  | 4 stroke | 12 | Electronic Control | Diesel (Part89, Sub D,appdx A, Table 4) | Electronic Direct Injection | Tier 2 |  | Yes | 7GETM0668EMB | V12 | Turbo Air to Water (TAW) | Propulsion | 1.2 X STD 1.5 X STD | [9 empty] | 0 | 0.09 | 0.04 | 0.27
Transportation systems business operations of general electric company | 2008 | 8GETM0668EMB | 8GETM0668EMB | New Sub - continued | EPA | GET-MCI-08-01 |  | OEM | Marine CI Commercial |  |  | 10 yr or 20,000hrs |  | 4 stroke | 12 | Electronic Control | Diesel (Part89, Sub D,appdx A, Table 4) | Electronic Direct Injection | Tier 2 |  | Yes | 7GETM0668EMB | V12 | Turbo Air to Water (TAW) | Propulsion | 1.2 X STD 1.5 X STD | [9 empty] | 0 | 0.09 | 0.04 | 0.27
Transportation systems business operations of general electric company | 2008 | 8GETM0668EMB | 8GETM0668EMB | New Sub - continued | EPA | GET-MCI-08-01 |  | OEM | Marine CI Commercial |  |  | 10 yr or 20,000hrs |  | 4 stroke | 12 | Electronic Control | Diesel (Part89, Sub D,appdx A, Table 4) | Electronic Direct Injection | Tier 2 |  | Yes | 7GETM0668EMB | V12 | Turbo Air to Water (TAW) | Auxillary | 1.2 X STD 1.5 X STD | [9 empty] | 0 | 0.09 | 0.04 | 0.27
Transportation systems business operations of general electric company | 2008 | 8GETM0668EMB | 8GETM0668EMB | New Sub - continued | EPA | GET-MCI-08-01 |  | OEM | Marine CI Commercial |  |  | 10 yr or 20,000hrs |  | 4 stroke | 12 | Electronic Control | Diesel (Part89, Sub D,appdx A, Table 4) | Electronic Direct Injection | Tier 2 |  | Yes | 7GETM0668EMB | V12 | Turbo Air to Water (TAW) | Propulsion | 1.2 X STD 1.5 X STD | [9 empty] | 0 | 0.09 | 0.04 | 0.27
Transportation systems business operations of general electric company | 2008 | 8GETM0668EMB | 8GETM0668EMB | New Sub - continued | EPA | GET-MCI-08-01 |  | OEM | Marine CI Commercial |  |  | 10 yr or 20,000hrs |  | 4 stroke | 12 | Electronic Control | Diesel (Part89, Sub D,appdx A, Table 4) | Electronic Direct Injection | Tier 2 |  | Yes | 7GETM0668EMB | V12 | Turbo Air to Water (TAW) | Propulsion | 1.2 X STD 1.5 X STD | [9 empty] | 0 | 0.09 | 0.04 | 0.27
Transportation systems business operations of general electric company | 2008 | 8GETM0668EMB | 8GETM0668EMB | New Submission | EPA | GET-MCI-08-01 | 2007-12-13 | OEM | Marine CI Commercial |  |  | 10 yr or 20,000hrs |  | 4 stroke | 16 | Electronic Control | Diesel (Part89, Sub D,appdx A, Table 4) | Electronic Direct Injection | Tier 2 |  | Yes | 7GETM0668EMB | V16 | Turbo Air to Water (TAW) | Propulsion | 1.2 X STD 1.5 X STD | [9 empty] | 0 | 0.09 | 0.04 | 0.27
Transportation systems business operations of general electric company | 2008 | 8GETM0958EMB |  | Correction | EPA | GET-MCI-08-02.1 | 2008-06-16 | OEM | Marine CI Commercial | [16 empty] | 1.2 X STD 1.5 X STD
Transportation systems business operations of general electric company | 2008 | 8GETM0958EMB | 8GETM0958EMB | New Sub - continued | EPA | GET-MCI-08-02 |  | OEM | Marine CI Commercial |  |  | 10 yr or 20,000hrs |  | 4 stroke | 12 | Electronic Control | Diesel (Part89, Sub D,appdx A, Table 4) | Electronic Direct Injection | Tier 2 |  | No |  | V12 | Turbo Air to Water (TAW) | Propulsion | 1.2 X STD 1.5 X STD
Transportation systems business operations of general electric company | 2008 | 8GETM0958EMB | 8GETM0958EMB | New Sub - continued | EPA | GET-MCI-08-02 |  | OEM | Marine CI Commercial |  |  | 10 yr or 20,000hrs |  | 4 stroke | 12 | Electronic Control | Diesel (Part89, Sub D,appdx A, Table 4) | Electronic Direct Injection | Tier 2 |  | No |  | V12 | Turbo Air to Water (TAW) | Propulsion | 1.2 X STD 1.5 X STD
Transportation systems business operations of general electric companY | 2008 | 8GETM0958EMB | 8GETM0958EMB | New Sub - continued | EPA | GET-MCI-08-02 |  | OEM | Marine CI Commercial |  |  | 10 yr or 20,000hrs |  | 4 stroke | 12 | Electronic Control | Diesel (Part89, Sub D,appdx A, Table 4) | Electronic Direct Injection | Tier 2 |  | No |  | V12 | Turbo Air to Water (TAW) | Propulsion | 1.2 X STD 1.5 X STD
Transportation systems business operations of general electric companY | 2008 | 8GETM0958EMB | 8GETM0958EMB | New Sub - continued | EPA | GET-MCI-08-02 |  | OEM | Marine CI Commercial |  |  | 10 yr or 20,000hrs |  | 4 stroke | 12 | Electronic Control | Diesel (Part89, Sub D,appdx A, Table 4) | Electronic Direct Injection | Tier 2 |  | No |  | V12 | Turbo Air to Water (TAW) | Propulsion | 1.2 X STD 1.5 X STD
Transportation systems business operations of general electric companY | 2008 | 8GETM0958EMB | 8GETM0958EMB | New Sub - continued | EPA | GET-MCI-08-02 |  | OEM | Marine CI Commercial |  |  | 10 yr or 20,000hrs |  | 4 stroke | 12 | Electronic Control | Diesel (Part89, Sub D,appdx A, Table 4) | Electronic Direct Injection | Tier 2 |  | No |  | V12 | Turbo Air to Water (TAW) | Auxillary | 1.2 X STD 1.5 X STD
Transportation systems business operations of general electric companY | 2008 | 8GETM0958EMB | 8GETM0958EMB | New Sub - continued | EPA | GET-MCI-08-02 |  | OEM | Marine CI Commercial |  |  | 10 yr or 20,000hrs |  | 4 stroke | 12 | Electronic Control | Diesel (Part89, Sub D,appdx A, Table 4) | Electronic Direct Injection | Tier 2 |  | No |  | V12 | Turbo Air to Water (TAW) | Propulsion | 1.2 X STD 1.5 X STD
Transportation systems business operations of general electric companY | 2008 | 8GETM0958EMB | 8GETM0958EMB | New Sub - continued | EPA | GET-MCI-08-02 |  | OEM | Marine CI Commercial |  |  | 10 yr or 20,000hrs |  | 4 stroke | 12 | Electronic Control | Diesel (Part89, Sub D,appdx A, Table 4) | Electronic Direct Injection | Tier 2 |  | No |  | V12 | Turbo Air to Water (TAW) | Propulsion | 1.2 X STD 1.5 X STD
Transportation systems business operations of general electric companY | 2008 | 8GETM0958EMB | 8GETM0958EMB | New Sub - continued | EPA | GET-MCI-08-02 |  | OEM | Marine CI Commercial |  |  | 10 yr or 20,000hrs |  | 4 stroke | 12 | Electronic Control | Diesel (Part89, Sub D,appdx A, Table 4) | Electronic Direct Injection | Tier 2 |  | No |  | V12 | Turbo Air to Water (TAW) | Propulsion | 1.2 X STD 1.5 X STD
Transportation systems business operations of general electric companY | 2008 | 8GETM0958EMB | 8GETM0958EMB | New Sub - continued | EPA | GET-MCI-08-02 |  | OEM | Marine CI Commercial |  |  | 10 yr or 20,000hrs |  | 4 stroke | 12 | Electronic Control | Diesel (Part89, Sub D,appdx A, Table 4) | Electronic Direct Injection | Tier 2 |  | No |  | V12 | Turbo Air to Water (TAW) | Auxillary | 1.2 X STD 1.5 X STD
Transportation systems business operations of general electric company | 2008 | 8GETM0958EMB | 8GETM0958EMB | New Submission | EPA | GET-MCI-08-02 | 2007-12-14 | OEM | Marine CI Commercial |  |  | 10 yr or 20,000hrs |  | 4 stroke | 12 | Electronic Control | Diesel (Part89, Sub D,appdx A, Table 4) | Electronic Direct Injection | Tier 2 |  | No |  | V12 | Turbo Air to Water (TAW) | Propulsion | 1.2 X STD 1.5 X STD
Transportation systems business operations of general electric company | 2008 | 8GETM0958EMC |  | Correction | EPA | GET-MCI-08-03.1 | 2008-10-01 | OEM | Marine CI Commercial |  |  | 10 yr or 20,000hrs |  |  | 16 | [20 empty] | 0 | 0 | 0.04 | 0.13
Transportation systems business operations of general electric company | 2008 | 8GETM0958EMC | 8GETM0958EMC | New Sub - continued | EPA | GET-MCI-08-03 |  | OEM | Marine CI Commercial |  |  | 10 yr or 20,000hrs |  | 4 stroke | 16 | Electronic Control | Diesel (Part89, Sub D,appdx A, Table 4) | Electronic Direct Injection | Tier 2 |  | No |  | V16 | Turbo Air to Water (TAW) | Propulsion | 1.2 X STD 1.5 X STD | [9 empty] | 0 | 0 | 0.04 | 0.13
Transportation systems business operations of general electric company | 2008 | 8GETM0958EMC | 8GETM0958EMC | New Submission | EPA | GET-MCI-08-03 | 2007-12-14 | OEM | Marine CI Commercial |  |  | 10 yr or 20,000hrs |  | 4 stroke | 16 | Electronic Control | Diesel (Part89, Sub D,appdx A, Table 4) | Electronic Direct Injection | Tier 2 |  | No |  | V16 | Turbo Air to Water (TAW) | Propulsion | 1.2 X STD 1.5 X STD | [9 empty] | 0 | 0 | 0.04 | 0.13
Transportation systems business operations of general electric company | 2008 | 8GETM0958EMC |  | Running Change | EPA | GET-MCI-08-03 |  | OEM | Marine CI Commercial |  |  | 10 yr or 20,000hrs |  |  | 16 | [20 empty] | 0 | 0 | 0.04 | 0.13
Transportation systems business operations of general electric company | 2008 | 8GETM0958EMC |  | Running Change | EPA | GET-MCI-08-03 |  | OEM | Marine CI Commercial |  |  | 10 yr or 20,000hrs |  |  | 16 | [20 empty] | 0 | 0 | 0.04 | 0.13
Transportation systems business operations of general electric company | 2008 | 8GETM0958EMC |  | Running Change | EPA | GET-MCI-08-03 |  | OEM | Marine CI Commercial |  |  | 10 yr or 20,000hrs |  |  | 16 | [20 empty] | 0 | 0 | 0.04 | 0.13
Transportation systems business operations of general electric company | 2008 | 8GETM0958EMC |  | Running Change | EPA | GET-MCI-08-03 |  | OEM | Marine CI Commercial |  |  | 10 yr or 20,000hrs |  |  | 16 | [20 empty] | 0 | 0 | 0.04 | 0.13
Transportation systems business operations of general electric company | 2008 | 8GETM0958EMC |  | Running Change | EPA | GET-MCI-08-03 |  | OEM | Marine CI Commercial |  |  | 10 yr or 20,000hrs |  |  | 16 | [20 empty] | 0 | 0 | 0.04 | 0.13
Transportation systems business operations of general electric company | 2008 | 8GETM0958EMC |  | Running Change | EPA | GET-MCI-08-03 |  | OEM | Marine CI Commercial |  |  | 10 yr or 20,000hrs |  |  | 16 | [20 empty] | 0 | 0 | 0.04 | 0.13
Transportation systems business operations of general electric company | 2008 | 8GETM0958EMC |  | Running Change | EPA | GET-MCI-08-03 |  | OEM | Marine CI Commercial |  |  | 10 yr or 20,000hrs |  |  | 16 | [20 empty] | 0 | 0 | 0.04 | 0.13
Transportation systems business operations of general electric company | 2008 | 8GETM0958EML | 8GETM0958EML | New Submission | EPA | GET-MCI-08-04 | 2008-06-10 | OEM | Marine CI Commercial |  |  | 10 yr or 20,000hrs |  | 4 stroke | 8 | Electronic Control | Diesel (Part89, Sub D,appdx A, Table 4) | Electronic Direct Injection | Tier 2 |  | No |  | L8 | Turbo Air to Water (TAW) | Propulsion | 1.2 X STD 1.5 X STD | [9 empty] | 0 | 0 | 0.04 | 0.13
Transportation Systems Business Operations of General Electric Company | 2008 | 8GETM0958EMM | XL250MDYY | New Sub - continued | IMO | GET-IMO-08-01 |  | OEM | IMO | 15.71 | Not Applicable |  |  | 4 stroke | 8 | Electronic Control Module | Distillate Diesel [ISO 8217, DM-Grade] | Electronic Direct Injection |  |  |  |  | In-line | Turbocharged | Propulsion | N/A |  |  |  | IMO | Fixed | Air to Water
Transportation Systems Business Operations of General Electric Company | 2008 | 8GETM0958EMM | XL250MDYY | New Sub - continued | IMO | GET-IMO-08-01 |  | OEM | IMO | 15.71 | Not Applicable |  |  | 4 stroke | 8 | Electronic Control Module | Distillate Diesel [ISO 8217, DM-Grade] | Electronic Direct Injection |  |  |  |  | In-line | Turbocharged | Auxillary | N/A |  |  |  | IMO | Fixed | Air to Water
Transportation Systems Business Operations of General Electric Company | 2008 | 8GETM0958EMM | XL250MDYY | New Sub - continued | IMO | GET-IMO-08-01 |  | OEM | IMO | 15.71 | Not Applicable |  |  | 4 stroke | 8 | Electronic Control Module | Distillate Diesel [ISO 8217, DM-Grade] | Electronic Direct Injection |  |  |  |  | In-line | Turbocharged | Propulsion | N/A |  |  |  | IMO | Fixed | Air to Water
Transportation Systems Business Operations of General Electric Company | 2008 | 8GETM0958EMM | XL250MDYY | New Submission | IMO | GET-IMO-08-01 | 2009-12-22 | OEM | IMO | 15.71 | Not Applicable | other (please explain) | Not Applicable | 4 stroke | 68 | Electronic Control Module | Distillate Diesel [ISO 8217, DM-Grade] | Electronic Direct Injection |  |  |  |  | In-line | Turbocharged | Propulsion and Auxiliary | N/A |  |  |  | IMO | Fixed | Air to Water
IHI shibaura Machinery cORPORATION | 2008 | 8H3XM2.22D55 | N/A | New Submission | EPA | H3X-MCI-08-01 | 2008-02-07 | OEM | Marine CI Recreational |  |  | 10 yr or 1,000hrs |  | 4 stroke | 4 | None | Diesel (Part 89, Sub D, appdx A, Table 5) | Indirect Diesel Injection | Tier 2 |  | Yes | 7H3XM2.22D55 | Inline | Naturally | Propulsion | N/A | [9 empty] | 0 | 0 | 0.006 | 0.11
IHI shibaura Machinery cORPORATION | 2008 | 8H3XM2.22D75 | N/A | New Submission | EPA | H3X-MCI-08-02 | 2008-02-07 | OEM | Marine CI Recreational |  |  | 10 yr or 1,000hrs |  | 4 stroke | 4 | None | Diesel (Part 89, Sub D, appdx A, Table 5) | Indirect Diesel Injection | Tier 2 |  | Yes | 7H3XM2.22D75 | Inline | Turbo Air to Water (TAW) | Propulsion | N/A | [9 empty] | 0 | 0.019 | 0.006 | 0.063
H.Cegielski-poznan s.a. | 2008 | 8HCGN362.EPA | 8HCGN362.EPA | New Submission | EPA | HCG-MCI-08-01 | 2012-08-30 | OEM | Commercial | 361.91 | Category 3 | 10 yr or 10,000hrs | MAIN PROPULSION ENGINE ONBOARD THE SHIP - LIFECYCLE OF SHIP - 25-30 YEARS | 2 stroke | 6 | Engine Design Modification | Residual Fuel [ISO 8217, RM-Grade] | Mechanical Direct Injection | Tier 1 |  | No |  | In-line | Turbocharged | Propulsion | N/A |  | 8730 | 4.02 | Part 94 | Fixed | Air to Water
H.Cegielski-poznan s.a. | 2008 | 8HCGW362.IMO | 8HCGW362.IMO | New Submission | IMO | HCG-IMO-08-01 | 2012-08-30 | OEM | Commercial | 361.91 | Category 3 | 10 yr or 10,000hrs | MAIN PROPULSION ENGINE ONBOARD THE SHIP - LIFECYCLE OF SHIP - 25-30 YEARS | 2 stroke | 6 | Engine Design Modification | Residual Fuel [1065.705(b)] | Mechanical Direct Injection |  |  | No |  | In-line | Turbocharged | Propulsion | N/A |  | 8730 | 376845 | IMO | Fixed | Air to Water |  |  |  |  | 0
ISOTTA FRASCHINI MOTORI S.P.A. | 2008 | 8IFMM20.1V12 | V1312MLH | New Submission | EPA | IFM-MCI-08-01 | 2008-03-03 | OEM | Marine CI Commercial |  |  | 10 yr or 10,000hrs |  | 4 stroke | 12 | None | Distillate | Mechanical Direct Injection | Tier 2 |  | Yes | 5IFMM20.1V12 | 90º V | Turbo Air to Water (TAW) | Propulsion | 1.5 X STD 1.2 X STD | See Attached Test Report | [8 empty] | 0.158 | 0.01 | 0.01 | 0.117
John Deere Power Systems | 2008 | 8JDXM04.5089 | 350MDA | New Submission | EPA | JDX-MCI-08-11 | 2008-01-30 | OEM | Marine CI Commercial |  |  | 10 yr or 10,000hrs |  | 4 stroke | 4 | Engine Modification | Diesel | Mechanical Direct Injection | Tier 2 |  | No |  | I-4 | Naturally | Auxillary and propulsion | 1.25 X STD 1.5 X STD | NTE limits only apply to the propulsion engine of this family | [10 empty] | 0.007 | 0.01
John Deere Power systems group | 2008 | 8JDXM06.8068 | 350MTA | FEL Change | EPA | JDX-MCI-08-01.1 | 2007-12-20 | OEM | Marine CI Commercial |  |  | 10 yr or 10,000hrs |  | 4 stroke | 46 | Electronic Control | Diesel | Electronic Direct Injection |  |  |  |  | I-4, I-6 | Turbo charged | Propulsion & Auxiliary | 1.2 X STD 1.5 X STD | Complies with 1.2 x STD above 45% power and 1.5 x STD below 45% power. | [8 empty] | 0.08 |  | 0.007 | 0.01
John Deere Power systems group | 2008 | 8JDXM06.8068 | 350MTA | New Submission | EPA | JDX-MCI-08-01 | 2007-09-28 | OEM | Marine CI Commercial |  |  | 10 yr or 10,000hrs |  | 4 stroke | 46 | Electronic Control | Diesel | Electronic Direct Injection | Tier 2 |  | Yes | 7JDXM06.8068 | I-4, I-6 | Turbo charged | Propulsion & Auxiliary | 1.2 X STD 1.5 X STD | Complies with 1.2 x STD above 45% power and 1.5 x STD below 45% power. | [8 empty] | 0.08 |  | 0.007 | 0.01
John Deere Power systems group | 2008 | 8JDXM06.8069 | 350MSA | New Submission | EPA | JDX-MCI-08-02 | 2007-09-28 | OEM | Marine CI Commercial |  |  | 10 yr or 10,000hrs |  | 4 stroke | 6 | Electronic Control | Diesel | Electronic Direct Injection | Tier 2 |  | Yes | 7JDXM06.8069 | I-6 | Turbo, Seperate Circuit | Propulsion & Auxiliary | 1.2 X STD 1.5 X STD | Complies with 1.2 x STD above 45% power and 1.5 x STD below 45% power. | [8 empty] | 0.08 |  | 0.007 | 0.01
John Deere Power systems group | 2008 | 8JDXM06.8085 | 350MHA | New Submission | EPA | JDX-MCI-08-05 | 2007-09-28 | OEM | Marine CI Commercial |  |  | 10 yr or 10,000hrs |  | 4 stroke | 6 | Electronic Control | Diesel | Electronic Direct Injection | Tier 2 |  | Yes | 7JDXM06.8085 | I-6 | Turbo Air to Air (TAA) | Auxillary | N/A | [12 empty] | 0.01
John Deere Power systems group | 2008 | 8JDXM06.8108 | 350MSB | New Submission | EPA | JDX-MCI-08-08 | 2007-09-28 | OEM | Marine CI Commercial |  |  | 10 yr or 10,000hrs |  | 4 stroke | 6 | Electronic Control | Diesel | Electronic Direct Injection | Tier 2 |  | Yes | 7JDXM06.8108 | I-6 | Turbo, Separate Circuit | Propulsion | 1.5 X STD 1.2 X STD | Complies with 1.2 x STD above 45% power and 1.5 x STD below 45% power. | [11 empty] | 0.01
John Deere Power systems group | 2008 | 8JDXM06.8109 | 350MSC | New Submission | EPA | JDX-MCI-08-09 | 2007-09-28 | OEM | Marine CI Recreational |  |  | 10 yr or 1,000hrs |  | 4 stroke | 6 | Electronic Control | Diesel | Electronic Direct Injection | Tier 2 |  | Yes | 7JDXM06.8109 | I-6 | Turbo, Separate Circuit | Propulsion | 1.5 X STD 1.2 X STD | Complies with 1.2 x STD above 45% power and 1.5 x STD below 45% power. | [11 empty] | 0
John Deere Power systems group | 2008 | 8JDXM08.1070 | 450MAA | New Submission | EPA | JDX-MCI-08-03 | 2007-09-28 | OEM | Marine CI Commercial |  |  | 10 yr or 10,000hrs |  | 4 stroke | 6 | Electronic Control | Diesel | Electronic Direct Injection | Tier 2 |  | Yes | 7JDXM08.1070 | I-6 | Turbo Air to Water (TAW) | Propulsion & Auxiliary | 1.2 X STD 1.5 X STD | Complies with 1.2 x STD above 45% power and 1.5 x STD below 45% power. | [10 empty] | 0.017 | 0.12
Deere power systems group of deere | 2008 | 8JDXM08.1070 | 450MAA | Running Change | EPA | JDX-MCI-08-03 |  | OEM | Marine CI Commercial | [28 empty] | 0.017 | 0.12
Deere power systems group of deere | 2008 | 8JDXM08.1070 | 450MAA | Running Change | EPA | JDX-MCI-08-03 |  | OEM | Marine CI Commercial | [28 empty] | 0.017 | 0.12
John Deere Power systems group | 2008 | 8JDXM08.1086 | 450MHA | New Submission | EPA | JDX-MCI-08-10 | 2007-09-28 | OEM | Marine CI Commercial |  |  | 10 yr or 10,000hrs |  | 4 stroke | 6 | Electronic Control | Diesel | Electronic Direct Injection | Tier 2 |  | Yes | 7JDXM08.1086 | I-6 | Turbo Air to Air (TAA) | Auxillary | N/A | [11 empty] | 0.017 | 0.12
Deere power systems group of deere | 2008 | 8JDXM08.1086 | 450MHA | Running Change | EPA | JDX-MCI-08-10 |  | OEM | Marine CI Commercial | [28 empty] | 0.017 | 0.12
Deere power systems group of deere | 2008 | 8JDXM08.1086 | 450MHA | Running Change | EPA | JDX-MCI-08-10 |  | OEM | Marine CI Commercial | [28 empty] | 0.017 | 0.12
John Deere Power systems group | 2008 | 8JDXM12.5071 | 650MAA | New Submission | EPA | JDX-MCI-08-04 | 2007-09-28 | OEM | Marine CI Commercial |  |  | 10 yr or 10,000hrs |  | 4 stroke | 6 | Electronic Control | Diesel | Electronic Direct Injection | Tier 2 |  | Yes | 7JDXM12.5071 | I-6 | Turbo Air to Water (TAW) | Propulsion & Auxiliary | 1.2 X STD 1.5 X STD | Complies with 1.2 x STD above 45% power and 1.5 x STD below 45% power. | [8 empty] | 0.02 |  | 0.025
John Deere Power systems group | 2008 | 8JDXM12.5087 | 650MHA | New Submission | EPA | JDX-MCI-08-06 | 2007-09-28 | OEM | Marine CI Commercial |  |  | 10 yr or 10,000hrs |  | 4 stroke | 6 | Electronic Control | Diesel | Electronic Direct Injection | Tier 2 |  | Yes | 7JDXM12.5087 | I-6 | Turbo Air to Air (TAA) | Auxillary | N/A | [9 empty] | 0.02 |  | 0.025
John Deere Power systems group | 2008 | 8JDXM12.5091 | 650MSA | New Submission | EPA | JDX-MCI-08-07 | 2007-09-28 | OEM | Marine CI Commercial |  |  | 10 yr or 10,000hrs |  | 4 stroke | 6 | Electronic Control | Diesel | Electronic Direct Injection | Tier 2 |  | Yes | 7JDXM12.5091 | I-6 | Turbo Sep. Circuit Intercooling | Propulsion & Auxiliary | 1.2 X STD 1.5 X STD | Complies with 1.2 x STD above 45% power and 1.5 x STD below 45% power. | [8 empty] | 0.02 |  | 0.025
KUBOTA corporation | 2008 | 8KBXM03.3BCC | N/A | New Submission | EPA | KBX-MCI-08-01 | 2008-01-15 | OEM | Marine CI Comm. & Recr. |  |  | other (please explain) | 10 yr or 8,000hrs (based on NR-4 category) | 4 stroke | 4 | Engine Modification | Diesel (Part89, Sub D,appdx A, Table 4) | Indirect Diesel Injection | Tier 2 |  | Yes | 7KBXM03.3BCC | I-4 | Naturally | Auxillary | N/A | [9 empty] | 0.236 | 0.031 | 0.008 | 0
MTU Detroit diesel, inc. | 2008 | 8MDDM31.8MRR |  | New Sub - continued | EPA | MDD-MCI-08-02 |  | OEM | Marine CI Commercial |  |  | 10 yr or 10,000hrs |  |  | 12 |  |  |  | Tier 2 |  | Yes | 7MDDM31.8MRR | [13 empty] | 0 | 0.032 | 0.061 | 0.82
MTU Detroit diesel, inc. | 2008 | 8MDDM31.8MRR | S2000 | New Submission | EPA | MDD-MCI-08-02 | 2007-12-04 | OEM | Marine CI Commercial |  |  | 10 yr or 10,000hrs |  | 4 stroke | 1216 | Electronic Control | Diesel (Part89, Sub D,appdx A, Table 4) | Electronic Direct Injection | Tier 2 |  | Yes | 7MDDM31.8MRR | V | Turbo Air to Water (TAW) | Propulsion | 1.5 X STD 1.2 X STD | [9 empty] | 0 | 0.032 | 0.061 | 0.82
MTU Detroit diesel, inc. | 2008 | 8MDDM31.8MRR |  | Running Change | EPA | MDD-MCI-08-02 |  | OEM | Marine CI Commercial | [6 empty] | Electronic Control | Diesel (Part89, Sub D,appdx A, Table 4) | Electronic Direct Injection | [17 empty] | 0 | 0.032 | 0.061 | 0.82
mtu Detroit diesel, inc. | 2008 | 8MDDM348.MHR |  | New Sub - continued | EPA | MDD-MCI-08-04 |  | OEM | Marine CI Commercial |  |  | 10 yr or 20,000hrs | [6 empty] | Tier 2 | [5 empty] | Propulsion | N/A | [9 empty] | 0 | 0 | 0 | 2.09
mtu detroit diesel, inc. | 2008 | 8MDDM348.MHR | Series 8000 | New Submission | EPA | MDD-MCI-08-04 | 2007-12-20 | OEM | Marine CI Commercial |  |  | 10 yr or 20,000hrs |  | 4 stroke | 20 | Electronic Control | Diesel (Part89, Sub D,appdx A, Table 4) | Electronic Direct Injection | Tier 2 |  | No |  | V | Turbo Air to Water (TAW) | Propulsion | 1.5 X STD 1.2 X STD | [9 empty] | 0 | 0 | 0 | 2.09
MTU detroit diesel, inc. | 2008 | 8MDDM35.7MNR | S2000 CR | New Submission | EPA | MDD-MCI-08-03 | 2007-12-04 | OEM | Marine CI Commercial |  |  | 10 yr or 10,000hrs |  | 4 stroke | 8101216 | Electronic Control | Diesel (Part89, Sub D,appdx A, Table 4) | Electronic Direct Injection | Tier 2 |  | Yes | 7MDDM35.7MNR | V | Turbo Air to Water (TAW) | Propulsion | 1.2 X STD 1.5 X STD | [9 empty] | 0 | 0 | 0.047 | 0.178
MTU detroit diesel, inc. | 2008 | 8MDDM35.7MNR | S2000 CR | Running Change | EPA | MDD-MCI-08-03 |  | OEM | Marine CI Commercial |  |  | 10 yr or 10,000hrs |  | 4 stroke | 8101216 | Electronic Control | Diesel (Part89, Sub D,appdx A, Table 4) | Electronic Direct Injection |  |  |  |  | V | Turbo Air to Water (TAW) | Propulsion | 1.2 X STD 1.5 X STD | [9 empty] | 0 | 0 | 0.047 | 0.178
MTU DETROIT DIESEL, INC. | 2008 | 8MDDM65.0MTR | Series 4000 | New Submission | EPA | MDD-MCI-08-01 | 2007-11-14 | OEM | Marine CI Commercial |  |  | 10 yr or 10,000hrs |  | 4 stroke | 81216 | Electronic Control | Diesel (Part89, Sub D,appdx A, Table 4) | Electronic Direct Injection | Tier 2 |  | Yes | 7MDDM65.0MTR | V | Turbo Air to Water (TAW) | Propulsion | 1.2 X STD 1.5 X STD | Calibration meets the required E3 and C1 NTE limits | [8 empty] | 0 | 0.09 | 0 | 0
MTU DETROIT DIESEL, INC. | 2008 | 8MDDM65.0MTR |  | Running Change 3 | EPA | MDD-MCI-08-01 |  | OEM | Marine CI Commercial | [7 empty] | Diesel (Part89, Sub D,appdx A, Table 4) | Electronic Direct Injection | Tier 2 | [6 empty] | 1.2 X STD 1.5 X STD | Calibration meets the required E3 and C1 NTE limits | [8 empty] | 0 | 0.09 | 0 | 0
MTU Detroit Diesel, Inc. | 2008 | 8MDDW31.8XR1 |  | New Sub - continued | IMO | MDD-IMO-08-01 |  | OEM | IMO | [7 empty] | Distillate Diesel [94.108(a)(1)] | Electronic Direct Injection | [11 empty] | IMO
MTU Detroit Diesel, Inc. | 2008 | 8MDDW31.8XR1 | Series 2000 | New Submission | IMO | MDD-IMO-08-01 | 2010-03-02 | OEM | IMO | 1.99 | Not Applicable | other (please explain) | Not Applicable | 4 stroke | 1216 | Engine Design Modification Electronic Control Module | Distillate Diesel [ISO 8217, DM-Grade] | Electronic Direct Injection |  |  | No |  | V | Turbocharged | Auxiliary | N/A |  | 980 | 30.7 | IMO | Fixed | Air to Water
MNB | 2008 | 8MNBM12.8001 | 8MNBM12.8001 | New Submission | EPA | MNB-MCI-08-02 | 2008-02-22 | OEM | Marine CI Recreational |  |  | other (please explain) | 10 years or 5000 hours | 4 stroke | 6 | Electronic Control | Diesel (Part89, Sub D,appdx A, Table 4) | Electronic Direct Injection | Tier 2 |  | Yes | 7MNBM12.8001 | in-line | Turbo Air to Water (TAW) | Propulsion | N/A | [9 empty] | 0.07 | 0 | 0.07 | 1.06
MNB | 2008 | 8MNBM21.9002 | 8MNBM21.9002 | New Submission | EPA | MNB-MCI-08-01 | 2008-01-31 | OEM | Marine CI Recreational |  |  | other (please explain) | 10 years or 5000 hours | 4 stroke | 81012 | Electronic Control | Diesel (Part89, Sub D,appdx A, Table 4) | Electronic Direct Injection | Tier 2 |  | Yes | 7MNBM21.9002 | V | Turbo Air to Water (TAW) | Propulsion | N/A | [9 empty] | 0.07 | 0 | 0.07 | 1.06
MNB | 2008 | 8MNBM6.87001 | 8MNBM6.87002 | New Submission | EPA | MNB-MCI-08-03 | 2008-03-18 | OEM | Marine CI Recreational |  |  | other (please explain) | 3000 hrs | 4 stroke | 6 | Electronic Control | Diesel (Part 89, Sub D, appdx A, Table 5) | Electronic Direct Injection | Tier 2 |  | Yes |  | in-line | Turbo Air to Water (TAW) | Propulsion | N/A | [9 empty] | 0.07 | 0 | 0.07 | 1.06
MAN Diesel A/S ALPHA Diesel | 2008 | 8MNXM393.SC3 | ADF-S50MC-C-01-1 | New Submission | EPA | MNX-MCI-08-01 | 2008-09-11 | OEM | Marine CI Commercial |  |  | 3yrs or 10,000hrs |  | 2 stroke | 7 | None | Heavy | Mechanical Direct Injection | IMO |  | No |  | I-7 | Turbo charged | Propulsion | N/A | [9 empty] | 0
MAN Diesel A/S ALPHA Diesel | 2008 | 8MNXM393.SC4 | ADF-S50MC-C-01-1 | New Submission | IMO | MNX-IMO-08-01 | 2008-09-18 | OEM | Marine CI Commercial |  |  | 3yrs or 10,000hrs |  | 2 stroke | 7 | None | Heavy | Mechanical Direct Injection |  |  | No |  | I-7 | Turbo charged | Propulsion | N/A
MAN Diesel A/S ALPHA Diesel | 2008 | 8MNXM393.SC4 | ADF-S50MC-C-01-1 | New Submission | IMO | MNX-IMO-08-01.1 | 2009-06-10 | OEM | IMO |  |  | 3yrs or 10,000hrs |  | 2 stroke | 7 | None | Heavy | Mechanical Direct Injection |  |  | No |  | I-7 | Turbo charged | Propulsion | N/A |  |  |  | IMO
MAN Diesel A/S ALPHA / IZAR | 2008 | 8MNXM393.SC5 | MBD-S50C-06-1 | New Submission | EPA | MNX-MCI-08-02 | 2008-09-11 | OEM | Marine CI Commercial |  |  | 3yrs or 10,000hrs |  | 2 stroke | 7 | None | Heavy | Mechanical Direct Injection | Tier 1 |  | No |  | I-7 | Turbo charged | Propulsion | N/A | [9 empty] | 0
MAN Diesel A/S ALPHA / IZAR | 2008 | 8MNXM393.SC6 | MBD-S50C-06-1 | New Submission | IMO | MNX-IMO-08-02 | 2008-09-18 | OEM | Marine CI Commercial |  |  | 3yrs or 10,000hrs |  | 2 stroke | 7 | None | Heavy | Mechanical Direct Injection |  |  | No |  | I-7 | Turbo charged | Propulsion | N/A
MAN Diesel A/S ALPHA / IZAR | 2008 | 8MNXM393.SC6 | MBD-S50C-06-1 | New Submission | IMO | MNX-IMO-08-02.1 | 2009-06-10 | OEM | Marine CI Commercial |  |  | 3yrs or 10,000hrs |  | 2 stroke | 7 | None | Heavy | Mechanical Direct Injection |  |  | No |  | I-7 | Turbo charged | Propulsion | N/A |  |  |  | IMO
Mitsubishi heavy industries,Ltd. | 2008 | 8MVXM14.6BCB | SB-TK | New Submission Yes | EPA | MVX-MCI-08-02 | 2008-03-03 | OEM | Marine CI Commercial |  |  | 10 yr or 10,000hrs |  | 4 stroke | 6 | None | Diesel | Mechanical Direct Injection | Tier 2 |  | No |  | L-6 | Turbo Air to Water (TAW) | Propulsion | Yes 1.2 X STD 1.5 X STD | Please refer to the report attached | [8 empty] | 0.16 | 0.01 | 0.006 | 0.04
Mitsubishi heavy industries,Ltd. | 2008 | 8MVXM18.6BCA | SA-TK | New Submission Yes | EPA | MVX-MCI-08-01 | 2007-10-17 | OEM | Marine CI Commercial |  |  | 10 yr or 10,000hrs |  | 4 stroke | 6 | None | Diesel | Mechanical Direct Injection | Tier 2 |  | Yes | 7MVXM18.6BCA | L-6 | Turbo Air to Water (TAW) | Propulsion | Yes 1.2 X STD 1.5 X STD | Please refer report attached | [8 empty] | 0.17 | 0.01 | 0.009 | 0.04
Perkins Engines Company ltd | 2008 | 8PKXM04.4NA1 | Perkins Sabre 1104C-44 Caterpillar C4.4 DINA | New Submission | EPA | PKX-MCI-08-01 | 2008-01-29 | OEM | Marine CI Commercial |  |  | 10 yr or 10,000hrs |  | 4 stroke | 4 | None | Diesel (Part89, Sub D,appdx A, Table 4) | Mechanical Direct Injection | Tier 2 |  | Yes | 7PKXM04.4NA1 | In line vertical | Naturally | Auxillary | 5 | .3 | [8 empty] | 0.19 | 0 | 0.004 | 0
Perkins Engines Company ltd | 2008 | 8PKXM04.4TAG | Perkins Sabre 1104C-44TAG Caterpillar C4.4DITA | New Submission | EPA | PKX-MCI-08-02 | 2008-01-29 | OEM | Marine CI Commercial |  |  | 10 yr or 10,000hrs |  | 4 stroke | 4 | None | Diesel (Part89, Sub D,appdx A, Table 4) | Mechanical Direct Injection | Tier 2 |  | Yes | 7PKXM04.4TAG | In line, vertical | Turbo Air to Water (TAW) | Auxillary | 5 | .3 | [8 empty] | 0.19 | 0 | 0.004 | 0
Perkins Engines Company limited | 2008 | 8PKXM04.4TC1 | Perkins Sabre 1104C-44T Caterpillar C4.4 DIT | New Submission | EPA | PKX-MCI-08-03 | 2008-01-29 | OEM | Marine CI Commercial |  |  | 10 yr or 10,000hrs |  | 4 stroke | 4 | None | Diesel (Part89, Sub D,appdx A, Table 4) | Mechanical Direct Injection | Tier 2 |  | Yes | 7PKXM04.4TC1 | In line vertical | Turbo charged | Auxillary | 5 | .3 | [8 empty] | 0.19 | 0 | 0.004 | 0
PERKINS ENGINES Co. LTD. | 2008 | 8PKXM05.9TW1 | Perkins Sabre M225Ti, M215C, M185Cm M150Ti; Caterpillar 3056 | New Submission | EPA | PKX-MCI-08-04 | 2008-03-04 | OEM | Marine CI Recreational |  |  | 10 yr or 10,000hrs |  | 4 stroke | 6 | None | Diesel (Part89, Sub D,appdx A, Table 4) | Mechanical Direct Injection | Tier 2 |  | No | 7PKXM05.9TW1 | Inline, vertical | Turbo Air to Water (TAW) | Propulsion | N/A | Perkins has withdarwn request to add E3 Test Cycle data due to concerns with NTE compliance. Recreational NTE compliance delayed until MY 2009 per regula6tions 40.CFR 94.12(e)(2) | [8 empty] | 0 |  | 0
Perkins Engines co ltd | 2008 | 8PKXM06.6PK1 | C6.6 | New Submission | EPA | PKX-MCI-08-05 | 2008-06-17 | OEM | Marine CI Commercial |  |  | 10 yr or 10,000hrs |  | 4 stroke | 6 | None | Diesel (Part89, Sub D,appdx A, Table 4) | Electronic Direct Injection | Tier 2 |  | No |  | Inline, vertical | Turbo Air to Water (TAW) | Auxillary | N/A | [9 empty] | 0 | 0 | 0.006 | 0.27
STX Engine co.,ltd | 2008 | 8STXM32.2F1C | 8STXM32.2F1C | New Submission | EPA | STX-MCI-13-08 | 2013-04-15 | OEM | Commercial | 32.17 | Category 3 | 3yrs or 10,000hrs |  | 4 stroke | 6789 | None | Distillate Diesel [ISO 8217, DM-Grade] | Mechanical Direct Injection | Tier 1 |  | No |  | In-line | Turbocharged | Auxiliary | N/A |  | 3000 | 93.25 | Part 94 | Fixed | Air to Water
STX Engine co.,ltd | 2008 | 8STXM32.2F1E | 8STXM32.2F1C | New Submission | IMO | STX-IMO-13-08 | 2013-04-15 | OEM | Commercial | 32.17 | Category 3 | 3yrs or 10,000hrs |  | 4 stroke | 6789 | None | Distillate Diesel [ISO 8217, DM-Grade] | Mechanical Direct Injection |  | Tier 1 | No |  | In-line | Turbocharged | Auxiliary | N/A |  | 3000 | 93.25 | Part 94 | Fixed | Air to Water
stx engine co., ltd. | 2008 | 8STXM83.3S1E | 8STXM83.3M1E | New Submission | EPA | STX-MCI-08-01 | 2008-08-22 | OEM | Marine CI Commercial |  |  | 10 yr or 20,000hrs |  | 4 stroke | 7 | None | ISO 8217 DMA (Max. Sulphur 0.2% v/v) | Mechanical Direct Injection | Tier 2 |  | No |  | In line | Turbo charged | Auxiliary | N/A | [9 empty] | 0 | 0.48 | 0.015 | 0.53
STX Engine Co., Ltd. | 2008 | 8STXM83.3S1I | 8STXM83.3S1I | New Submission | IMO | STX-IMO-08-01.1 | 2009-06-26 | OEM | IMO | 11.93 | Not Applicable | other (please explain) | N/A | 4 stroke | 7 | None | Distillate Diesel [ISO 8217, DM-Grade] | Mechanical Direct Injection |  |  |  |  | In-line | Turbocharged | Auxiliary | N/A |  |  |  | IMO
stx engine co., ltd. | 2008 | 8STXM83.3S1I | 8STXM83.3M1I | New Submission | IMO | STX-IMO-08-01 | 2008-08-22 | OEM | IMO |  |  | other (please explain) | N/A | 4 stroke | 7 | None | ISO 8217 | Mechanical Direct Injection |  |  | No |  | In line | Turbo charged | Auxiliary | N/A
Steyr Motors gmbh | 2008 | 8STYM3.200M1 | MO256H45 | New Submission | EPA | STY-MCI-08-01 | 2008-03-20 | OEM | Marine CI Commercial |  |  | 10 yr or 10,000hrs |  | 4 stroke | 6 | None | Diesel (Part 86.1313-94(b) TableN94-2) | Mechanical Direct Injection | Tier 2 |  | No |  | in line | Turbo charged | Propulsion | 1.2 X STD 1.5 X STD | see attachment EPA_NTEValues.pdf | [8 empty] | 0.93 | 0 | 0.04 | 0.78
Sword marine technology, inc. | 2008 | 8SWDM02.8MD4 | 2.8 L International | New Submission | EPA | SWD-MCI-08-01 | 2008-02-22 | Post-manufacture marinizer | Marine CI Recreational |  |  | 10 yr or 1,000hrs |  | 4 stroke | 4 | None | Diesel (Part89, Sub D,appdx A, Table 4) | Mechanical Direct Injection | Tier 1 |  | Yes | 7SWDM02.8MD4 | In line | Turbo Air to Water (TAW) | Propulsion | N/A | [9 empty] | 0.0126 | 0.058 | 0.004 | 0.333
Isuzu MOTORS LIMITED | 2008 | 8SZXM07.8EWA | 8SZXM07.8EWA | New Submission | EPA | SZX-MCI-08-01 | 2008-01-30 | OEM | Marine CI Commercial |  |  | 10 yr or 10,000hrs |  | 4 stroke | 6 | Electronic Control | Diesel(par94,Subpart B Table B-5) | Electronic Direct Injection | Tier 2 |  | Yes | 7SZXM07.8EWA | In-line | Turbo Air to Water (TAW) | Propulsion | 5.0 1.2 X STD 1.5 X STD | [9 empty] | 0 | 0.08 | 0 | 0
Isuzu MOTORS LIMITED | 2008 | 8SZXM07.8EWB | 8SZXM07.8EWB | New Submission | EPA | SZX-MCI-08-02 | 2008-01-30 | OEM | Marine CI Commercial |  |  | 10 yr or 10,000hrs |  | 4 stroke | 6 | Electronic Control | Diesel(par94,Subpart B Table B-5) | Electronic Direct Injection | Tier 2 |  | Yes | 7SZXM07.8EWB | In-line | Turbo Air to Water (TAW) | Propulsion | 5.0 1.2 X STD 1.5 X STD | [9 empty] | 0 | 0.08 | 0 | 0
vm motori spa | 2008 | 8V5XM02.0K6R | MR504 | New Submission | EPA | V5X-MCI-08-01 | 2008-02-29 | OEM | Marine CI Recreational |  |  | 10 yr or 1,000hrs |  | 4 stroke | 4 | Electronic Control | Diesel (Part89, Sub D,appdx A, Table 4) | Common Rail | Tier 2 |  | Yes | 7V5XM02.0K6R | IN LINE | Turbo Air to Water (TAW) | Propulsion | N/A | [9 empty] | 0 | 0.105 | 0.018 | 0.082
vm motori spa | 2008 | 8V5XM02.8K6R | MR704 | New Submission | EPA | V5X-MCI-08-02 | 2008-02-29 | OEM | Marine CI Recreational |  |  | 10 yr or 1,000hrs |  | 4 stroke | 4 | Electronic Control | Diesel (Part89, Sub D,appdx A, Table 4) | Common Rail | Tier 2 |  | Yes | 7VX5M02.8K6R | IN LINE | Turbo Air to Water (TAW) | Propulsion | N/A | [9 empty] | 0 | 0.088 | 0.015 | 0.069
vm motori spa | 2008 | 8V5XM04.2K5R | MR706 | New Submission | EPA | V5X-MCI-08-03 | 2008-02-29 | OEM | Marine CI Recreational |  |  | 10 yr or 1,000hrs |  | 4 stroke | 6 | Electronic Control | Diesel (Part89, Sub D,appdx A, Table 4) | Common Rail | Tier 2 |  | Yes | 7V5XM04.2K5R | IN LINE | Turbo Air to Water (TAW) | Propulsion | N/A | [9 empty] | 0 | 0.088 | 0.015 | 0.069
FPT - iveco motors | 2008 | 8VEXM03.0COM | F1CE0486B | New Submission | EPA | VEX-MCI-08-07 | 2008-02-21 | OEM | Marine CI Commercial |  |  | 10 yr or 10,000hrs |  | 4 stroke | 4 | None | Diesel (Part 89, Sub D, appdx A, Table 5) | Electronic Direct Injection | Tier 2 |  | Yes | 6VEXM03.0COM | I-4 | Turbo Air to Water (TAW) | Propulsion | 1.2 X STD 1.5 X STD 1.25 X STD | [9 empty] | 0 | 0.095 | 0.055 | 0.456
FPT - iveco motors | 2008 | 8VEXM03.0REC | F1CE0486A | New Submission | EPA | VEX-MCI-08-05 | 2008-02-21 | OEM | Marine CI Recreational |  |  | 10 yr or 1,000hrs |  | 4 stroke | 4 | None | Diesel (Part 89, Sub D, appdx A, Table 5) | Electronic Direct Injection | Tier 2 |  | Yes | 7VEXM03.0REC | I-4 | Turbo Air to Water (TAW) | Propulsion | N/A | [9 empty] | 0 | 0.042 | 0.043 | 0.514
IVECO s.p.a. | 2008 | 8VEXM05.9MCR | F4AE0686 | New Submission | EPA | VEX-MCI-08-01 | 2008-02-12 | OEM | Marine CI Commercial |  |  | 10 yr or 10,000hrs |  | 4 stroke | 6 | Engine Modification | Diesel (Part89, Sub D,appdx A, Table 4) | Electronic Direct Injection | Tier 2 |  | Yes | 6VEXM05.9MCR | I - 6 I - 4 | Turbo Air to Water (TAW) | Propulsion | 1.2 X STD 1.5 X STD 1.25 X STD | [9 empty] | 0 | 0.026 | 0.005 | 0.053
IVECO NV | 2008 | 8VEXM06.7COM | F4HE0686 | New Submission | EPA | VEX-MCI-08-02 | 2008-02-12 | OEM | Marine CI Commercial |  |  | 10 yr or 10,000hrs |  | 4 stroke | 6 | Electronic Control | Diesel (Part89, Sub D,appdx A, Table 4) | Electronic Direct Injection | Tier 2 |  | No |  | In line | Turbo Air to Water (TAW) | Propulsion | 1.2 X STD 1.5 X STD 1.25 X STD | [9 empty] | 0.06 | 0.04 | 0.06 | 0.35
IVECO S.p.a | 2008 | 8VEXM06.7MNA | F4GE0606 | New Submission | EPA | VEX-MCI-08-04 | 2008-02-13 | OEM | Marine CI Commercial |  |  | 10 yr or 10,000hrs |  | 4 stroke | 6 | Closed Crankcase Ventilation | Diesel (Part89, Sub D,appdx A, Table 4) | Mechanical Direct Injection | Tier 2 |  | Yes | 6VEXM06.7MNA | I - 6 I - 4 | Naturally | Propulsion | 1.25 X STD 1.2 X STD 1.5 X STD | [9 empty] | 0 | 0.03 | 0.05 | 0.06
IVECO NV | 2008 | 8VEXM06.7REC | F4HE0686 | New Submission | EPA | VEX-MCI-08-06 | 2008-02-21 | OEM | Marine CI Recreational |  |  | 10 yr or 1,000hrs |  | 4 stroke | 6 | Electronic Control | Diesel (Part89, Sub D,appdx A, Table 4) | Electronic Direct Injection | Tier 2 |  | Yes | 7VEXM06.7REC | In line | Turbo Air to Water (TAW) | Propulsion | N/A | [9 empty] | 0.06 | 0.04 | 0.06 | 0.35
IVECO NV | 2008 | 8VEXM12.9MTC | F3BE0686 | New Submission | EPA | VEX-MCI-08-03 | 2008-02-12 | OEM | Marine CI Commercial |  |  | other (please explain) | 10 yr or 15,000 hrs | 4 stroke | 6 | Engine Modification | Diesel (Part89, Sub D,appdx A, Table 4) | Electronic Direct Injection | Tier 2 |  | Yes | 6VEXM12.9MTC | I - 6 | Turbo Air to Water (TAW) | Propulsion | 1.2 X STD 1.5 X STD | [9 empty] | 0 | 0.01 | 0.02 | 0.01
AB Volvo Penta | 2008 | 8VPXM02.4DAA | D3 | New Submission | EPA | VPX-MCI-08-02 | 2007-09-18 | OEM | Marine CI Recreational |  |  | 10 yr or 1,000hrs |  | 4 stroke | 5 | Electronic Control | Diesel (Part89, Sub D,appdx A, Table 4) | Common Rail | Tier 2 |  | Yes | 7VPXM02.4DAA | Inline 5 | Turbo Air to Water (TAW) | Propulsion | N/A | [9 empty] | 252 | 0 | 2 | 12
AB Volvo Penta | 2008 | 8VPXM05.5DAB | D4/D6-prop | New Submission | EPA | VPX-MCI-08-03 | 2007-09-18 | OEM | Marine CI Commercial |  |  | other (please explain) | 5 000 hours/10 years | 4 stroke | 6 | Electronic Control | Diesel | Electronic Direct Injection | Tier 2 |  | Yes | 7VPXM05.5DAB | I-4, I-6 | Turbo Air to Water (TAW) | Propulsion | 1.2 X STD 1.5 X STD | See separate technical description. | [8 empty] | 0 | 0 | 0.02 | 0.1
AB Volvo Penta | 2008 | 8VPXM05.5DAC | D4/D6-prop | New Submission | EPA | VPX-MCI-08-04 | 2007-09-18 | OEM | Marine CI Recreational |  |  | other (please explain) | 1000 hours/10 years | 4 stroke | 46 | Electronic Control | Diesel | Electronic Direct Injection | Tier 2 |  | Yes | 7VPXM05.5DAC | I-4 / I-6 | Turbo Air to Water (TAW) | Propulsion | 1.2 X STD 1.5 X STD | See separate technical description | [8 empty] | 0 | 0 | 0.02 | 0.1
AB volvo penta | 2008 | 8VPXM09.4DAA | D9-Prop | New Submission | EPA | VPX-MCI-08-05 | 2007-09-18 | OEM | Marine CI Commercial |  |  | 10 yr or 10,000hrs |  | 4 stroke | 6 | Electronic Control | Diesel | Electronic Direct Injection | Tier 2 |  | Yes | 7VPXM09.4DAA | Inline | Turbo Air to Water (TAW) | Propulsion | 1.2 X STD 1.5 X STD | [9 empty] | 0 | 0 | 0 | 0
AB volvo penta | 2008 | 8VPXM09.4DCA | D9-MP | New Submission | EPA | VPX-MCI-08-08 | 2007-09-19 | OEM | Marine CI Recreational |  |  | 10 yr or 1,000hrs |  | 4 stroke | 6 | Electronic Control | Diesel | Electronic Direct Injection | Tier 2 |  | Yes | 7VPXM09.4DCA | Inline | Turbo Air to Water (TAW) | Propulsion | 1.2 X STD 1.5 X STD | See separate technical description | [8 empty] | 0 | 0 | 0 | 0
AB volvo penta | 2008 | 8VPXM09.4DIA | D9-MH | New Submission | EPA | VPX-MCI-08-07 | 2007-09-19 | OEM | Marine CI Commercial |  |  | 10 yr or 10,000hrs |  | 4 stroke | 6 | Electronic Control | Diesel | Electronic Direct Injection | Tier 2 |  | Yes | 7VPXM09.4DIA | Inline | Turbo Air to Water (TAW) | Propulsion | 1.2 X STD 1.5 X STD | [9 empty] | 0 | 0 | 0 | 0
AB volvo penta | 2008 | 8VPXM09.4EFA | D9-MG | New Submission | EPA | VPX-MCI-08-06 | 2007-09-19 | OEM | Marine CI Commercial |  |  | 10 yr or 10,000hrs |  | 4 stroke | 6 | Electronic Control | Diesel | Electronic Direct Injection | Tier 2 |  | Yes | 7VPXM09.4EFA | Inline | Turbo Air to Water (TAW) | Auxillary | 1.2 X STD 1.5 X STD | [9 empty] | 0 | 0 | 0 | 0
AB volvo penta | 2008 | 8VPXM10.8DAI | D11A-A | New Submission | IMO | VPX-IMO-08-01 | 2007-09-18 | OEM | IMO |  |  | other (please explain) | N/A | 4 stroke | 6 | Electronic Control | Diesel | Electronic Direct Injection |  |  | No |  | In-line | Turbo Air to Water (TAW) | Propulsion | N/A | [9 empty] | 0 | 0 | 0 | 0
AB volvo penta | 2008 | 8VPXM10.8DAI | D11- MP | New Submission | IMO | VPX-IMO-08-01.1 | 2009-04-17 | OEM | IMO | 1.81 | Not Applicable | other (please explain) | N/A | 4 stroke | 6 | Electronic Control Module | Distillate Diesel [ISO 8217, DM-Grade] | Electronic Direct Injection |  |  | No |  | In-line | Turbo Air to Water | Propulsion | N/A |  |  |  | IMO | Fixed with Wastegate | Air to Water |  |  |  | 0 | 0 | 0 | 0
AB VOLVO PENTA | 2008 | 8VPXM10.8DCA | D11A-A | New Submission | EPA | VPX-MCI-08-01 | 2007-09-18 | OEM | Marine CI Recreational |  |  | 10 yr or 1,000hrs |  | 4 stroke | 6 | Electronic Control | Diesel | Electronic Direct Injection | Tier 2 |  | No |  | In-line | Turbo Air to Water (TAW) | Propulsion | 1.5 X STD 1.2 X STD | [9 empty] | 0 | 0 | 0 | 10
AB Volvo penta | 2008 | 8VPXM12.1DAA | D12-MH | New Submission | EPA | VPX-MCI-08-09 | 2007-09-19 | OEM | Marine CI Commercial |  |  | other (please explain) | 10 y or 16000 h | 4 stroke | 6 | Closed Crancase Ventilation | Diesel | Electronic Direct Injection | Tier 2 |  | Yes | 7VPXM12.1DAA | In-line | Turbo charged | Propulsion | 1.2 X STD 1.5 X STD | 1.2 X standard above 45% power and 1.5 X standard below 45% power acc to §94.8. | [8 empty] | 0 | 0 | 0 | 0
AB Volvo penta | 2008 | 8VPXM12.1DAC | D12-MH (R2) | New Submission | EPA | VPX-MCI-08-10 | 2007-09-19 | OEM | Marine CI Commercial |  |  | other (please explain) | 10 y or 12,000 h | 4 stroke | 6 | Electronic Control | Diesel | Electronic Direct Injection | Tier 2 |  | Yes | 8VPXM12.1DAC | In-line | Turbo charged | Propulsion | 1.2 X STD 1.5 X STD | 1.2 X standard above 45% power and 1.5 X standard below 45% power acc to §94.8. | [8 empty] | 0 | 0 | 0 | 0
AB Volvo Penta | 2008 | 8VPXM12.1DCA | D12D-B MP/D12D-D MP | New Submission | EPA | VPX-MCI-08-11 | 2007-09-19 | OEM | Marine CI Recreational |  |  | 10 yr or 1,000hrs |  | 4 stroke | 6 | Electronic Control | Diesel | Electronic Direct Injection | Tier 2 |  | Yes | 7VPXM12.1DCA | Inline | Turbo Air to Water (TAW) | Propulsion | 1.2 X STD 1.5 X STD | [9 empty] | 0 | 0 | 0 | 0
AB Volvo penta | 2008 | 8VPXM12.1EFA | D12-MG | New Submission | EPA | VPX-MCI-08-12 | 2007-09-19 | OEM | Marine CI Commercial |  |  | other (please explain) | 10years or 18000 h | 4 stroke | 6 | Electronic Control | Diesel | Electronic Direct Injection | Tier 2 |  | Yes | 7VPXM12.1EFA | In-line | Turbo charged | Constant Speed Aux and Propulsion | 1.2 X STD 1.5 X STD | 1.2 X STD above 45% power and 1.5 X STD below 45% power according to §94.8 for Constant Speed Propulsion Engines (E2) | [8 empty] | 0 | 0 | 0 | 0
AB Volvo Penta | 2008 | 8VPXM16.1DIA | D16-MH | New Submission | EPA | VPX-MCI-08-13 | 2007-09-19 | OEM | Marine CI Commercial |  |  | 10 yr or 10,000hrs |  | 4 stroke | 6 | Electronic Control | Diesel | Electronic Direct Injection | Tier 2 |  | Yes | 7VPXM16.1DIA | in-line | Turbo Air to Water (TAW) | Propulsion | 1.5 X STD 1.2 X STD | [10 empty] | 45 | 4
AB Volvo penta | 2008 | 8VPXM16.1EFA | D16-MG | New Submission | EPA | VPX-MCI-08-14 | 2007-09-19 | OEM | Marine CI Commercial |  |  | 10 yr or 10,000hrs |  | 4 stroke | 6 | Electronic Control | Diesel | Electronic Direct Injection | Tier 2 |  | Yes | 7VPXM16.1EFA | in-line | Turbo Air to Water (TAW) | Auxiliary | 1.5 X STD | [10 empty] | 45 | 4
Volkswagen Marine | 2008 | 8VWXM01.9XTD | R4TD | New Submission | EPA | VWX-MCI-08-02 | 2008-07-24 | OEM | Marine CI Recreational |  |  | 10 yr or 1,000hrs |  | 4 stroke | 4 | Electronic Control | Diesel (Part89, Sub D,appdx A, Table 4) | Electronic Direct Injection | Tier 2 |  | No |  | Inline | Turbo charged | Propulsion | N/A | [9 empty] | 0 | 0 | 0.01 | 0
Volkswagen Marine | 2008 | 8VWXM03.0TDI | V6TDI | New Submission | EPA | VWX-MCI-08-01 | 2008-07-24 | OEM | Marine CI Recreational |  |  | 10 yr or 1,000hrs |  | 4 stroke | 6 | Electronic Control | Diesel (Part89, Sub D,appdx A, Table 4) | Electronic Direct Injection | Tier 2 |  | No |  | V | Turbo Air to Water (TAW) | Propulsion | N/A | [9 empty] | 0.29 | 0.04 | 0.067 | 1.07
WÄRTSILÄ FINLAND OY | 2008 | 8WNFM32.232A | Wärtsilä 32 | New Submission | EPA | WNF-MCI-08-01 | 2008-01-08 | OEM | IMO |  |  | 3yrs or 10,000hrs |  | 4 stroke | 6789121618 | None | Heavy | Mechanical Direct Injection | Tier 1 |  | Yes | 7WNFM32.232A | in-line or vee | Turbo charged | Propulsion | N/A
SCANIA CV AB | 2008 | 8Y9XM11.7BDD | DI12 M EMS | New Submission | EPA | Y9X-MCI-08-02 | 2008-03-18 | Post-manufacture marinizer | Marine CI Commercial |  |  | 10 yr or 10,000hrs |  | 4 stroke | 6 | Electronic Control | Distillate | Electronic Direct Injection | Tier 2 |  | Yes | 8Y9XM11.7BDD | Inline | Turbo Air to Water (TAW) | Propulsion | 1.25 X STD 1.5 X STD 1.2 X STD | All the engines in this engine family comply with NTE standards specified in 94.8(e) when operated under all conditions which may reasonably be expected to be encountered in normal operation and use (included in Statement of Compliance). | [8 empty] | 0 | 0.027 | 0.0014 | 0
Scania cv ab | 2008 | 8Y9XM15.6BDA | DI16 M | New Submission | EPA | Y9X-MCI-08-03 | 2008-03-18 | OEM | Marine CI Commercial |  |  | 10 yr or 10,000hrs |  | 4 stroke | 8 | Electronic Control |  |  | Tier 2 |  | Yes | 7Y9XM15.6BDA | V | Turbo Air to Water (TAW) | Propulsion | 1.2 X STD 1.5 X STD 1.25 X STD | All the engines in this engine family comply with NTE standards specified in 94.8(e) when operated under all conditions which may reasonably be expected to be encountered in normal operation and use (included in Statement of Compliance). | [9 empty] | 0.123 | 0.061
SCANIA CV AB | 2008 | 8Y9XM15.6BDC | Yanmar SY series | New Submission | EPA | Y9X-MCI-08-01 | 2008-03-18 | OEM | Marine CI Recreational |  |  | 10 yr or 1,000hrs |  | 4 stroke | 866 | Electronic Control | Distillate | Electronic Direct Injection | Tier 2 |  | Yes | 7Y9XM15.6BDC | V/Inline | Turbo Air to Water (TAW) | Propulsion | 1.2 X STD 1.5 X STD 1.25 X STD | All the engines in this engine family comply with NTE standards specified in 94.8(e) when operated under all conditions which may reasonably be expected to be encountered in normal operation and use (included in Statement of Compliance). | [8 empty] | 0 | 0.007 | 0.004 | 0
SCANIA CV AB | 2008 | 8Y9XM15.6BDC | Yanmar SY series | Running Change | EPA | Y9X-MCI-08-01 |  | OEM | Marine CI Recreational |  |  | 10 yr or 1,000hrs |  | 4 stroke | 866 | Electronic Control | Distillate | Electronic Direct Injection | Tier 2 |  | No |  | V/Inline | Turbo Air to Water (TAW) | Propulsion | 1.2 X STD | [9 empty] | 0 | 0.007 | 0.004 | 0
SCANIA CV AB | 2008 | 8Y9XM15.6BDC | Yanmar SY series | Running Change | EPA | Y9X-MCI-08-01 |  | OEM | Marine CI Recreational |  |  | 10 yr or 1,000hrs |  | 4 stroke | 6 | Electronic Control | Distillate | Electronic Direct Injection | Tier 2 |  | No |  | V/Inline | Turbo Air to Water (TAW) | Propulsion | 1.2 X STD | [9 empty] | 0 | 0.007 | 0.004 | 0
YANMAR CO.,LTD. | 2008 | 8YDXM05.8IMA | NA | New Submission | IMO | YDX-IMO-08-01 | 2008-05-01 | OEM | IMO |  |  | other (please explain) | This application is IMO voluntary. | 4 stroke | 6 | Charge Air Cooling | Distillate | Mechanical Direct Injection |  |  | No |  | I6 | Turbo Air to Water (TAW) | Propulsion | N/A | This application is IMO voluntary.
YANMAR CO.,LTD | 2008 | 8YDXM05.8IMA | NA | New Submission | IMO | YDX-IMO-08-01.1 | 2009-03-31 | OEM | IMO | 0.97 | Not Applicable | other (please explain) | This application applies for IMO regulation. | 4 stroke | 6 | Charge Air Cooling Electronic Control Module | Distillate Diesel [ISO 8217, DM-Grade] | Electronic Direct Injection |  |  | No |  | In-line | Turbocharged | Propulsion | N/A |  | 321 | 55.2 | IMO | Fixed | Air to Water
Yanmar Co., Ltd. | 2008 | 8YDXM05.8IMA |  | New Submission | IMO | YDX-IMO-08-01.2 | 2010-03-24 | OEM | IMO |  | Not Applicable |  |  | 4 stroke |  |  | Distillate Diesel [ISO 8217, DM-Grade] |  |  |  | No |  |  |  | Propulsion |  |  |  |  | IMO
YANMAR CO., LTD | 2008 | 8YDXM05.8IMA |  | Running Change | IMO | YDX-IMO-08-01 |  | OEM | IMO | [11 empty] | No
YANMAR CO.,LTD. | 2008 | 8YDXM2.00D4H | NA | New Submission | EPA | YDX-MCI-08-03 | 2007-10-23 | OEM | Marine CI Recreational |  |  | 10 yr or 1,000hrs |  | 4 stroke | 4 | Mechanical fuel injection | Diesel (Part89, Sub D,appdx A, Table 4) | Mechanical Direct Injection | Tier 2 |  | Yes | 7YDXM2.00D4H | I4 | Turbo Air to Water (TAW) | Propulsion | N/A | [9 empty] | 0.27 | 0.03 | 0.01 | 0.39
YANMAR CO.,LTD. | 2008 | 8YDXM2.00D4T | NA | New Submission | EPA | YDX-MCI-08-02 | 2007-10-23 | OEM | Marine CI Commercial |  |  | 10 yr or 10,000hrs |  | 4 stroke | 4 | Mechanical fuel injection | Diesel (Part89, Sub D,appdx A, Table 4) | Mechanical Direct Injection | Tier 2 |  | Yes | 7YDXM2.00D4T | I4 | Turbo charged | Propulsion | 1.2 X STD 1.5 X STD | Based on the CCD-03-15 (HD/Non-road/Marine) published by EPA dated December 3, 2003. | [8 empty] | 0 | 0.02 | 0.05 | 0.79
Yanmar CO.,LTD. | 2008 | 8YDXM2.19D4N | NA | New Submission | EPA | YDX-MCI-08-01 | 2007-10-23 | OEM | Marine CI Commercial |  |  | 10 yr or 10,000hrs |  | 4 stroke | 4 | Mechanical fuel injection | Diesel (Part89, Sub D,appdx A, Table 4) | Mechanical Direct Injection | Tier 2 |  | Yes | 7YDXM2.19D4N | I4 | Naturally | Propulsion | 1.2 X STD 1.5 X STD | Based on the CCD-03-15 (HD/Non-road/Marine) published by EPA dated December 3, 2003. | [8 empty] | 0.15 | 0.05 | 0 | 0.1
YANMAR CO.,LTD. | 2008 | 8YDXM3.00D6H | NA | New Submission | EPA | YDX-MCI-08-05 | 2007-10-23 | OEM | Marine CI Recreational |  |  | 10 yr or 1,000hrs |  | 4 stroke | 6 | Charge Air Cooling | Diesel (Part89, Sub D,appdx A, Table 4) | Electronic Direct Injection | Tier 2 |  | Yes | 7YDXM3.00D6H | I6 | Turbo Air to Water (TAW) | Propulsion | N/A | [9 empty] | 0.1 | 0 | 0 | 0
YANMAR CO., LTD. | 2008 | 8YDXM3.00D6H |  | Running Change | EPA | YDX-MCI-08-05 |  | OEM | Marine CI Recreational |  |  | 10 yr or 1,000hrs | [6 empty] | Tier 2 |  | No |  |  |  |  | N/A | [9 empty] | 0.1 | 0 | 0 | 0
yanmar co., ltd | 2008 | 8YDXM3.32J4N | N/A | Correction | EPA | YDX-MCI-08-08 |  | OEM | Marine CI Commercial |  |  | 10 yr or 10,000hrs | 10 yrs or 10,000 hrs | 4 stroke | 4 | Mechanical fuel injection | Diesel (Part89, Sub D,appdx A, Table 4) | Mechanical Direct Injection | Tier 2 |  | No |  | I-4 | Naturally | Auxillary | N/A | [9 empty] | 0 | 0.12 | 0.017 | 0
yanmar co., ltd | 2008 | 8YDXM3.32J4N | N/A | New Submission | EPA | YDX-MCI-08-08 | 2008-03-24 | OEM | Marine CI Commercial |  |  | 10 yr or 10,000hrs |  | 4 stroke | 4 | Mechanical fuel injection | Diesel (Part89, Sub D,appdx A, Table 4) | Mechanical Direct Injection | Tier 2 |  | No |  | I-4 | Naturally | Auxillary | N/A | [9 empty] | 0 | 0.12 | 0.017 | 0
YANMAR CO.,LTD. | 2008 | 8YDXM4.16D6H | NA | New Submission | EPA | YDX-MCI-08-04 | 2007-10-23 | OEM | Marine CI Recreational |  |  | 10 yr or 1,000hrs |  | 4 stroke | 6 | Charge Air Cooling | Diesel (Part89, Sub D,appdx A, Table 4) | Mechanical Direct Injection | Tier 2 |  | Yes | 7YDXM4.16D6H | I6 | Turbo Air to Water (TAW) | Propulsion | N/A | [9 empty] | 0 | 0 | 0 | 0.3
YANMAR CO., LTD | 2008 | 8YDXM42.8IM1 | 6EY18 | New Submission | IMO | YDX-IMO-08-03 | 2008-07-10 | OEM | IMO |  |  | 10 yr or 20,000hrs |  | 4 stroke | 6 | Charge Air Cooling | Distillate | Mechanical Direct Injection |  |  | No |  | I6 | Turbo Air to Water (TAW) | Auxillary | N/A
YANMAR CO., LTD | 2008 | 8YDXM42.8IM1 | 6EY18 | New Submission | IMO | YDX-IMO-08-03.1 | 2009-05-15 | OEM | IMO | 7.13 | Not Applicable | other (please explain) | This application applies for IMO regulation. | 4 stroke | 6 | Charge Air Cooling | Distillate Diesel [ISO 8217, DM-Grade] | Mechanical Direct Injection |  |  | No |  | In-line | Turbocharged | Auxiliary | N/A |  | 800 | 18.7 | IMO | Fixed | Air to Water
Yanmar co., ltd | 2008 | 8YDXM42.8TI2 | 6EY18 | New Submission | EPA | YDX-MCI-08-07 | 2007-10-30 | OEM | Marine CI Commercial |  |  | 10 yr or 20,000hrs |  | 4 stroke | 6 | Charge Air Cooling | Diesel (Part89, Sub D,appdx A, Table 4) | Mechanical Direct Injection | Tier 2 |  | No |  | I6 | Turbo Air to Water (TAW) | Auxillary | N/A | [9 empty] | 0 | 0.48 | 0.1 | 0.53
yaNMAR CO., LTD | 2008 | 8YDXM42.8TI2 |  | Running Change | EPA | YDX-MCI-08-07 |  | OEM | Marine CI Commercial | [9 empty] | Tier 2 |  | No | [14 empty] | 0 | 0.48 | 0.1 | 0.53
YANMAR CO.,LTD. | 2008 | 8YDXM5.81D6C | NA | New Submission | EPA | YDX-MCI-08-09 | 2008-04-23 | OEM | Marine CI Commercial |  |  | 10 yr or 10,000hrs |  | 4 stroke | 6 | Charge Air Cooling | Diesel (Part89, Sub D,appdx A, Table 4) | Mechanical Direct Injection | Tier 2 |  | No |  | I6 | Turbo Air to Water (TAW) | Propulsion | 1.2 X STD 1.5 X STD | Based on the CCD-03-15 (HD/Non-road/Marine) published by EPA dated December 3, 2003. | [8 empty] | 0 | 0.08 | 0.02 | 0.4
YANMAR CO., LTD. | 2008 | 8YDXM5.81D6C |  | Running Change | EPA | YDX-MCI-08-09 |  | OEM | Marine CI Commercial | [9 empty] | Tier 2 |  | No |  |  |  |  | 1.2 X STD 1.5 X STD | Based on the CCD-03-15 (HD/Non-road/Marine) published by EPA dated December 3, 2003. | [8 empty] | 0 | 0.08 | 0.02 | 0.4
Yanmar CO.,LTD. | 2008 | 8YDXM5.81D6H | 6LY3 | New Submission | EPA | YDX-MCI-08-06 | 2007-10-23 | OEM | Marine CI Recreational |  |  | 10 yr or 1,000hrs |  | 4 stroke | 6 | Charge Air Cooling | Diesel (Part89, Sub D,appdx A, Table 4) | Mechanical Direct Injection | Tier 2 |  | Yes | 7YDXM5.81D6H | I6 | Turbo Air to Water (TAW) | Propulsion | N/A | [9 empty] | 0.03 | 0.07 | 0 | 0.2
YANMAR CO.,LTD. | 2008 | 8YDXM5.81D6H |  | Running Change | EPA | YDX-MCI-08-06 |  | OEM | Marine CI Recreational | [9 empty] | Tier 2 |  | No |  |  |  |  | N/A | [9 empty] | 0.03 | 0.07 | 0 | 0.2
yANMAR cO.,LTD. | 2008 | 8YDXM7.41D6H | NA | New Submission | EPA | YDX-MCI-08-10 | 2008-06-06 | OEM | Marine CI Recreational |  |  | 10 yr or 1,000hrs |  | 4 stroke | 6 | Charge Air Cooling | Diesel (Part89, Sub D,appdx A, Table 4) | Electronic Direct Injection | Tier 2 |  | No |  | I6 | Turbo Air to Water (TAW) | Propulsion | N/A | [9 empty] | 0 | 0.08 | 0 | 0.78
YANMAR CO.,LTD | 2008 | 8YDXM7.41IMA | NA | New Submission | IMO | YDX-IMO-08-02 | 2008-06-06 | OEM | IMO |  |  | other (please explain) | This application is IMO voluntary. | 4 stroke | 6 | Charge Air Cooling | Distillate | Electronic Direct Injection |  |  | No |  | I6 | Turbo Air to Water (TAW) | Propulsion | N/A | This application is IMO voluntary.
YANMAR CO.,LTD | 2008 | 8YDXM7.41IMA | NA | New Submission | IMO | YDX-IMO-08-02.1 | 2009-03-13 | OEM | IMO | 1.24 | Not Applicable | other (please explain) | This application applies for IMO regulation. | 4 stroke | 6 | Charge Air Cooling Electronic Control Module | Distillate Diesel [ISO 8217, DM-Grade] | Electronic Direct Injection |  |  | No |  | In-line | Turbocharged | Propulsion | N/A |  | 390 | 53 | IMO | Fixed | Air to Water
ALASKA DIESEL ELECTRIC | 2007 | 7ADEM06.8275 | 1066D | New Submission | EPA | ADE-MCI-07-04 | 2007-03-20 | Post-manufacture marinizer | Marine CI Commercial |  |  | 10 yr or 10,000hrs | Prior approval for this reduced UL | 4 stroke | 4 | Engine Modification | Diesel (Part89, Sub D,appdx A, Table 4) | Mechanical Direct Injection | Tier 2 |  | Yes | 6ADEM06.8275 | I-4 | Naturally | Propulsion | Yes | NA | [8 empty] | 0.08 |  | 0.008 | 0.013
ALASKA DIESEL ELECTRIC | 2007 | 7ADEM06.8475 | 1066H | New Submission Yes | EPA | ADE-MCI-07-05 | 2007-05-17 | Post-manufacture marinizer | Marine CI Commercial |  |  | 10 yr or 10,000hrs |  | 4 stroke | 6 | Electronic Control | Diesel (Part89, Sub D,appdx A, Table 4) | Electronic Direct Injection | Tier 2 |  | Yes | 6ADEM06.8475 | I-6 | Turbo Air to Water (TAW) | Propulsion | Yes | NA | [8 empty] | 0.06 |  | 0.006 | 0.012
ALASKA DIESEL ELECTRIC | 2007 | 7ADEM12.5340 | 1276A2 | New Submission | EPA | ADE-MCI-07-03 | 2007-03-20 | Post-manufacture marinizer | Marine CI Commercial |  |  | 10 yr or 10,000hrs |  | 4 stroke | 6 | Electronic Control | Diesel (Part89, Sub D,appdx A, Table 4) | Electronic Direct Injection | Tier 2 |  | No | 6ADEM12.5340 | I-6 | Turbo Air to Water (TAW) | Propulsion | N/A | [9 empty] | 0.01 |  | 0.02 | 0.012
Alaska diesel electric | 2007 | 7ADEM15.0RLR | L6140AL | New Submission | EPA | ADE-MCI-07-02 | 2007-03-20 | Post-manufacture marinizer | Marine CI Commercial |  |  | 10 yr or 10,000hrs |  | 4 stroke | 6 | None | Diesel (Part89, Sub D,appdx A, Table 4) | Mechanical Direct Injection | Tier 1 |  | No | NA | In-line | Turbo Air to Water (TAW) | Propulsion | N/A
ALASKA DIESEL ELECTRIC | 2007 | 7ADEM23.1RLR | L6170A | New Submission | EPA | ADE-MCI-07-01 | 2007-02-23 | Post-manufacture marinizer | Marine CI Commercial |  |  | 10 yr or 10,000hrs |  | 4 stroke | 6 | None | Diesel (Part89, Sub D,appdx A, Table 4) | Mechanical Direct Injection | Tier 1 |  | No | NA | I-6 | Turbo Air to Water (TAW) | Propulsion
Caterpillar Motoren, Kiel, Germany | 2007 | 7CATM38.6FCT | M 32 FCT | New Submission | EPA | CAT-MCI-07-01 | 2007-09-19 | OEM | Marine CI Comm. & Recr. |  |  | other (please explain) | more than 10 years more than 50000 hrs | 4 stroke | 689 | None | ISO-F-DMB | Mechanical Direct Injection | Tier 1 |  |  |  | inline | Turbo charged | Propulson / Auxillary | Other | IMO MARPOL Annex VI
Caterpillar Motoren, Kiel, Germany | 2007 | 7CATM38.6FCT | M 32 FCT | Running Change | EPA | CAT-IMO-07-01 |  | OEM | Commercial | 38.6 | Category 3 | 3yrs or 10,000hrs |  | 4 stroke | 6891216 | None | Distillate Diesel [ISO 8217, DM-Grade] | Mechanical Direct Injection |  | Tier 1 | No |  | inline | Turbo charged | Propulsion | N/A | N/A | 8000 | 115 | Part 94 | Fixed | Air to Water
Caterpillar Motoren, Kiel, Germany | 2007 | 7CATM38.6FCT | M 32 FCT | New Submission | IMO | CAT-IMO-07-01 | 2009-12-10 | OEM | IMO | 38.6 | Category 3 | other (please explain) | more than 10 years more than 50000 hrs | 4 stroke | 689 | None | Distillate Diesel [ISO 8217, DM-Grade] | Mechanical Direct Injection |  |  |  |  | inline | Turbo charged | Propulsion | N/A | N/A | 4426 | 115 | IMO | Fixed | Air to Water
Caterpillar Motoren, Kiel, Germany | 2007 | 7CATM38.6FCT | M 32 FCT | New Submission | IMO | CAT-IMO-07-01.1 | 2010-07-15 | OEM | IMO | 38.6 | Category 3 | other (please explain) | more than 10 years more than 50000 hrs | 4 stroke | 689 | None | Distillate Diesel [ISO 8217, DM-Grade] | Mechanical Direct Injection |  |  |  |  | inline | Turbo charged | Propulsion | N/A | N/A | 4426 | 115 | IMO | Fixed | Air to Water
Cummins Mercruiser Diesel, LLC | 2007 | 7CEXM011.AAB | M18QTA | New Submission | EPA | CEX-MCI-07-01 | 2006-10-18 | OEM | Marine CI Commercial |  |  | 10 yr or 10,000hrs |  | 4 stroke | 6 | Electronic Control | Diesel (Part89, Sub D,appdx A, Table 4) | Electronic Direct Injection | Tier 2 |  | Yes | 6CEXM011.AAB | Inline 6 | Turbo Air to Water (TAW) | Propulsion | 1.2 X STD 1.5 X STD | [9 empty] | 0 | 0 | 0 | 0
Cummins Inc. | 2007 | 7CEXM011.AAC | M18QTA | New Submission | EPA | CEX-MCI-07-02 | 2006-10-18 | OEM | Marine CI Commercial |  |  | 10 yr or 10,000hrs |  | 4 stroke | 6 | Electronic Control | Diesel (Part89, Sub D,appdx A, Table 4) | Electronic Direct Injection | Tier 2 |  | Yes | 6CEXM011.AAC | I6 | Turbo Air to Water (TAW) | Auxillary | 1.2 X STD 1.5 X STD | [9 empty] | 0 | 0 | 0 | 0
Cummins Mercruiser Diesel, LLC | 2007 | 7CEXM011.AAD | MR18QTA | New Submission | EPA | CEX-MCI-07-03 | 2006-10-18 | OEM | Marine CI Recreational |  |  | 10 yr or 1,000hrs |  | 4 stroke | 6 | Electronic Control | Diesel (Part89, Sub D,appdx A, Table 4) | Electronic Direct Injection | Tier 2 |  | Yes | 6CEXM011.AAD | Inline | Turbo Air to Water (TAW) | Propulsion | 1.2 X STD 1.5 X STD | [9 empty] | 0 | 0 | 0 | 0
Cummins Inc. | 2007 | 7CEXM019.AAB | M32QTA01 | New Submission | EPA | CEX-MCI-07-04 | 2006-11-17 | OEM | Marine CI Commercial |  |  | 10 yr or 10,000hrs |  | 4 stroke | 6 | Electronic Control | Diesel (Part89, Sub D,appdx A, Table 4) | Electronic Direct Injection | Tier 2 |  | No |  | Inline 6 | Turbo Air to Water (TAW) | Propulsion | 1.2 X STD 1.5 X STD | Commercial engine on E3 cycle. | [8 empty] | 0 | 0 | 0.021 | 0.011
Cummins Inc. | 2007 | 7CEXM019.AAB |  | Running Change | EPA | CEX-MCI-07-04 |  | OEM | Marine CI Commercial | [26 empty] | 0 | 0 | 0.021 | 0.011
Cummins Inc. | 2007 | 7CEXM019.IMO | M32QTA01 | Correction | IMO | CEX-IMO-07-01.2 | 2009-04-28 | OEM | IMO |  | Not Applicable | other (please explain) | Not Applicable | 4 stroke | 6 | Electronic Control | Distillate Diesel [ISO 8217, DM-Grade] | Electronic Direct Injection |  |  | No |  | In-line | Turbocharged | Propulsion, Auxiliary | N/A | Not an IMO requirement. |  |  | IMO |  | Air to Water
Cummins INC. | 2007 | 7CEXM019.IMO | M32QTA01 | New Sub - continued | IMO | CEX-IMO-07-01.1 |  | OEM | IMO | 3.16 | Not Applicable | other (please explain) | Not Applicable | 4 stroke | 6 | Electronic Control Module | Distillate Diesel [ISO 8217, DM-Grade] | Electronic Direct Injection |  |  | No |  | In-line | Turbocharged | Auxiliary | N/A |  |  |  | IMO | Fixed | Air to Water
Cummins INC. | 2007 | 7CEXM019.IMO | M32QTA01 | New Sub - continued | IMO | CEX-IMO-07-01.1 |  | OEM | IMO | 3.16 | Not Applicable | other (please explain) | Not Applicable | 4 stroke | 6 | Electronic Control Module | Distillate Diesel [ISO 8217, DM-Grade] | Electronic Direct Injection |  |  | No |  | In-line | Turbocharged | Auxillary | N/A |  |  |  | IMO | Fixed | Air to Water
Cummins Inc. | 2007 | 7CEXM019.IMO | M32QTA01 | New Submission | IMO | CEX-IMO-07-01 | 2006-11-17 | OEM | IMO |  |  | 10 yr or 10,000hrs |  | 4 stroke | 6 | Electronic Control | Diesel (Part89, Sub D,appdx A, Table 4) | Electronic Direct Injection |  |  | No |  | Inline 6 | Turbo Air to Water (TAW) | Propulsion, Aux | N/A | Not an IMO requirement.
Cummins Inc. | 2007 | 7CEXM019.IMO | M32QTA01 | New Submission | IMO | CEX-IMO-07-01.1 | 2009-04-28 | OEM | IMO |  | Not Applicable | other (please explain) | Not Applicable | 4 stroke | 6 | Electronic Control | Distillate Diesel [ISO 8217, DM-Grade] | Electronic Direct Injection |  |  | No |  | In-line | Turbocharged | Propulsion, Auxiliary | N/A | Not an IMO requirement. |  |  | IMO |  | Air to Water
Cummins Inc. | 2007 | 7CEXM019.IMO |  | Running Change | IMO | CEX-IMO-07-01 |  | OEM | IMO
Cummins INC. | 2007 | 7CEXM019.IMO | M32QTA01 | Running Change | IMO | CEX-IMO-07-01.3 | 2012-12-03 | OEM | IMO | 3.16 | Category 1 | 10 yr or 10,000hrs |  | 4 stroke | 6 | Electronic Control Module | Distillate Diesel [94.108(a)(1)] | Electronic Direct Injection |  |  |  |  | In-line | Turbocharged | Auxillary | 1.2 X STD 1.5 X STD 1.9 x STD |  |  |  | IMO | Fixed | Air to Water
Cummins Inc. | 2007 | 7CEXM019.IMO | M32QTA01 | Running Change | IMO | CEX-IMO-07-01.4 | 2013-02-21 | OEM | IMO | 3.16 | Category 1 | 10 yr or 10,000hrs |  | 4 stroke | 6 | Electronic Control Module | Diesel (Part89, Sub D,appdx A, Table 4) | Electronic Direct Injection |  |  |  |  | In-line | Turbocharged | Propulsion | 1.2 X STD 1.5 X STD 1.9 x STD |  | 559 | 29.4 | IMO | Fixed | Air to Water
Cummins INC. | 2007 | 7CEXM019.IMO | M32QTA01 | Running Change | IMO | CEX-IMO-07-01.5 | 2013-09-02 | OEM | IMO | 3.16 | Not Applicable | 10 yr or 10,000hrs |  | 4 stroke | 16 | Electronic Control Module | Distillate Diesel [94.108(a)(1)] | Electronic Direct Injection |  |  | No |  | V | Turbocharged | Auxillary | 1.2 X STD 1.5 X STD 1.9 x STD |  |  |  | IMO | Fixed | Air to Water
Cummins mercruiser, Diesel, LLC | 2007 | 7CEXM019.IMO | M32QTA01 | Running Change | IMO | CEX-IMO-07-01.6 | 2014-02-28 | OEM | IMO | 3.16 | Not Applicable | 10 yr or 10,000hrs |  | 4 stroke | 16 | Electronic Control Module | Distillate Diesel [ISO 8217, DM-Grade] | Electronic Direct Injection |  |  | No |  | V | Turbocharged | Propulsion and Auxiliary | 1.2 X STD 1.5 X STD 1.9 x STD |  |  |  | IMO | Fixed | Air to Water
Cummins inc. | 2007 | 7CEXM019.IMO | M32QTA01 | Running Change Con't | IMO | CEX-IMO-07-01.4 |  | OEM | IMO | 3.16 | Category 1 | 10 yr or 10,000hrs |  | 4 stroke | 6 | Electronic Control Module | Diesel (Part89, Sub D,appdx A, Table 4) | Electronic Direct Injection |  |  |  |  | In-line | Turbocharged | Propulsion | 1.2 X STD 1.5 X STD 1.9 x STD |  | 492 | 25.9 | IMO | Fixed | Air to Water
Cummins Mercruiser Diesel, LLC | 2007 | 7CEXM0359AAA | M10QTA | New Submission | EPA | CEX-MCI-07-10 | 2006-11-17 | OEM | Marine CI Commercial |  |  | 10 yr or 10,000hrs |  | 4 stroke | 6 | Electronic Control | Diesel (Part89, Sub D,appdx A, Table 4) | Electronic Direct Injection | Tier 2 |  | Yes | 6CEXM0359AAA | Inline | Turbo Air to Air (TAA) | Propulsion | 1.2 X STD 1.5 X STD | [9 empty] | 0 | 0.018 | 0 | 0
Cummins inc. | 2007 | 7CEXM0359AAC | M10TA | New Submission | EPA | CEX-MCI-07-12 | 2006-11-17 | OEM | Marine CI Commercial |  |  | 10 yr or 10,000hrs |  | 4 stroke | 6 | None | Diesel (Part89, Sub D,appdx A, Table 4) | Mechanical Direct Injection | Tier 2 |  | Yes | 6CEXM0359AAC | Inline | Turbo Air to Water (TAW) | Auxillary | N/A | NTE zone requirements do not apply to auxilary engines. | [8 empty] | 0 | 0.0176 | 0 | 0
Cummins Mercruiser Diesel, LLC | 2007 | 7CEXM0359AAD | MR10QTA | New Submission | EPA | CEX-MCI-07-11 | 2006-11-17 | OEM | Marine CI Recreational |  |  | 10 yr or 1,000hrs |  | 4 stroke | 6 | Electronic Control | Diesel (Part89, Sub D,appdx A, Table 4) | Electronic Direct Injection | Tier 2 |  | Yes | 6CEXM0359AAD | Inline | Turbo Air to Air (TAA) | Propulsion | N/A | NTE zone compliance requiremnets are not effective until 2009 for recreational engines. | [8 empty] | 0 | 0.001 | 0 | 0
Cummins Inc. | 2007 | 7CEXM0505AAA | M14TA | New Submission | EPA | CEX-MCI-07-07 | 2006-11-17 | OEM | Marine CI Commercial |  |  | 10 yr or 10,000hrs |  | 4 stroke | 6 | None | Diesel (Part89, Sub D,appdx A, Table 4) | Mechanical Direct Injection | Tier 2 |  | Yes | 6CEXM0505AAA | Inline 6 | Turbo Air to Water (TAW) | Auxillary | 1.2 X STD 1.5 X STD | [9 empty] | 0.052 | 0 | 0 | 0.117
Cummins Mercruiser diesel, LLC | 2007 | 7CEXM0505AAB | M14QTA | New Submission | EPA | CEX-MCI-07-05 | 2006-11-17 | OEM | Marine CI Commercial |  |  | 10 yr or 10,000hrs |  | 4 stroke | 6 | Electronic Control | Diesel (Part89, Sub D,appdx A, Table 4) | Electronic Direct Injection | Tier 2 |  | Yes | 6CEXM0505AAB | Inline | Turbo Air to Water (TAW) | Propulsion | 1.2 X STD 1.5 X STD | [9 empty] | 0.04 | 0.163 | 0.019 | 0.318
Cummins Mercruiser Diesel, LLC | 2007 | 7CEXM0505AAC | MR14QTA | New Submission | EPA | CEX-MCI-07-06 | 2006-11-17 | OEM | Marine CI Recreational |  |  | 10 yr or 1,000hrs |  | 4 stroke | 6 | Electronic Control | Diesel (Part89, Sub D,appdx A, Table 4) | Electronic Direct Injection | Tier 2 |  | Yes | 6CEXM0505AAC | Inline | Turbo Air to Water (TAW) | Propulsion | N/A | Recreational ratings, not applicable in 2007. | [8 empty] | 0.002 | 0.006 | 0.001 | 0.013
Cummins Mercruiser Diesel, LLC | 2007 | 7CEXM0540AAA | M15QTA | New Submission | EPA | CEX-MCI-07-08 | 2006-11-17 | OEM | Marine CI Commercial |  |  | 10 yr or 10,000hrs |  | 4 stroke | 6 | Electronic Control | Diesel (Part89, Sub D,appdx A, Table 4) | Electronic Direct Injection | Tier 2 |  | Yes | 6CEXM0540AAA | Inline 6 | Turbo Air to Water (TAW) | Propulsion | 1.2 X STD 1.5 X STD | [9 empty] | 0.041 | 0.168 | 0.018 | 0.327
Cummins Mercruiser diesel, llc | 2007 | 7CEXM0540AAB | MR15QTA | New Submission | EPA | CEX-MCI-07-09 | 2006-11-17 | OEM | Marine CI Recreational |  |  | 10 yr or 1,000hrs |  | 4 stroke | 6 | Electronic Control | Diesel (Part 89, Sub D, appdx A, Table 5) | Electronic Direct Injection | Tier 2 |  | Yes | 6CEXM0540AAB | Inline | Turbo Air to Water (TAW) | Propulsion | N/A | Recreational ratings, NTE limits do not apply. | [8 empty] | 0.002 | 0.006 | 0.001 | 0.013
CMD (COSTRUZIONe MOTORI DIESEL) | 2007 | 7CMDM2.38HPE | HPE 225 | New Submission | EPA | CMD-MCI-07-01 | 2007-06-25 | OEM | Marine CI Recreational |  |  | 10 yr or 1,000hrs |  | 4 stroke | 5 | Electronic Control | Diesel (Part89, Sub D,appdx A, Table 4) | Direct injection common rail | Tier 2 |  | No |  | I5 | Turbo Air to Water (TAW) | Propulsion | 1.2 X STD | [9 empty] | 0 | 0 | 0 | 0
caterpillar inc. | 2007 | 7CPXM07.2HA2 | 7CPXM07.2HA2 | New Submission | EPA | CPX-MCI-07-04 | 2006-12-01 | OEM | Marine CI Commercial |  |  | 10 yr or 10,000hrs |  | 4 stroke | 6 | Electronic Control | Distillate | Electronic Direct Injection | Tier 2 |  | Yes | 6CPXM07.2HA2 | Inline | Turbo Air to Water (TAW) | Auxillary | N/A | [12 empty] | 0.21
CATERPILLAR INC. | 2007 | 7CPXM07.2HP2 | 7CPXM07.2HR2 | New Submission | EPA | CPX-MCI-07-05 | 2006-12-01 | OEM | Marine CI Commercial |  |  | 10 yr or 10,000hrs |  | 4 stroke | 6 | Electronic Control | Distillate | Electronic Direct Injection | Tier 2 |  | Yes | 6CPXM07.2HP2 | Inline | Turbo Air to Water (TAW) | Propulsion | 1.2 X STD 1.5 X STD | [12 empty] | 0.21
CATERPILLAR INC. | 2007 | 7CPXM07.2HR2 | 7CPXM07.2HR2 | New Submission | EPA | CPX-MCI-07-06 | 2006-12-01 | OEM | Marine CI Recreational |  |  | 10 yr or 1,000hrs |  | 4 stroke | 6 | Electronic Control | Distillate | Electronic Direct Injection | Tier 2 |  | Yes | 6CPXM07.2HR2 | Inline | Turbo Air to Water (TAW) | Propulsion | 1.2 X STD 1.5 X STD | [12 empty] | 0.02
caterpillar inc. | 2007 | 7CPXM08.8HN2 | 7CPXM08.8HN2 | New Submission | EPA | CPX-MCI-07-07 | 2006-12-01 | OEM | Marine CI Commercial |  |  | 10 yr or 10,000hrs |  | 4 stroke | 6 | Electronic Control | Distillate | Electronic Direct Injection | Tier 2 |  | Yes | 6CPXM08.8HN2 | Inline 6 | Turbo Air to Water (TAW) | Auxillary | N/A | [12 empty] | 0.21
caterpillar inc. | 2007 | 7CPXM08.8HP2 | 7CPXM08.8HP2 | New Submission | EPA | CPX-MCI-07-13 | 2006-12-01 | OEM | Marine CI Commercial |  |  | 10 yr or 10,000hrs |  | 4 stroke | 6 | Electronic Control | Distillate | Electronic Direct Injection | Tier 2 |  | Yes | 6CPXM08.8HP2 | Inline | Turbo Air to Water (TAW) | Propulsion | 1.2 X STD 1.5 X STD | Not Applicable | [11 empty] | 0.21
caterpillar inc. | 2007 | 7CPXM08.8HR2 | 7CPXM08.8HR2 | New Submission | EPA | CPX-MCI-07-08 | 2006-12-01 | OEM | Marine CI Recreational |  |  | 10 yr or 1,000hrs |  | 4 stroke | 6 | Electronic Control | Distillate | Electronic Direct Injection | Tier 2 |  | Yes | 6CPXM08.8HR2 | Inline | Turbo Air to Water (TAW) | Propulsion | 1.2 X STD 1.5 X STD | Not Applicable | [11 empty] | 0.02
caterpillar inc. | 2007 | 7CPXM10.3EN2 | 7CPXM10.3EN2 | New Submission | EPA | CPX-MCI-07-09 | 2006-12-01 | OEM | Marine CI Commercial |  |  | 10 yr or 10,000hrs |  | 4 stroke | 6 | Electronic Control | Distillate | Electronic Direct Injection | Tier 2 |  | Yes | 6CPXM10.3EN2 | Inline 6 | Turbo Air to Water (TAW) | Auxillary | Yes N/A | [12 empty] | 0.21
caterpillar inc. | 2007 | 7CPXM12.0EN2 | 7CPXM12.0EN2 | New Submission | EPA | CPX-MCI-07-10 | 2006-12-01 | OEM | Marine CI Commercial |  |  | 10 yr or 10,000hrs |  | 4 stroke | 6 | Electronic Control | Distillate | Electronic Direct Injection | Tier 2 |  | Yes | 6CPXM12.0EN2 | Inline 6 | Turbo Air to Water (TAW) | Propulsion | Yes 1.2 X STD 1.5 X STD | [12 empty] | 0.21
CATERPILLAR INC. | 2007 | 7CPXM12.0ER2 | 7CPXM12.0ER2 | New Submission | EPA | CPX-MCI-07-11 | 2006-12-01 | OEM | Marine CI Recreational |  |  | 10 yr or 1,000hrs |  | 4 stroke | 6 | Electronic Control | Distillate | Electronic Direct Injection | Tier 2 |  | Yes | 6CPXM12.0ER2 | Inline | Turbo Air to Water (TAW) | Propulsion | 1.2 X STD 1.5 X STD | [12 empty] | 0.02
caterpillar inc. | 2007 | 7CPXM14.6EN2 | 7CPXM14.6EN2 | New Submission | EPA | CPX-MCI-07-12 | 2006-12-01 | OEM | Marine CI Commercial |  |  | 10 yr or 10,000hrs |  | 4 stroke | 6 | Electronic Control | Distillate | Electronic Direct Injection | Tier 2 |  | Yes | 6CPXM14.6EN2 | Inline 6 | Turbo Air to Water (TAW) | Auxillary | Yes N/A | [12 empty] | 0.21
caterpillar inc. | 2007 | 7CPXM18.1EA2 | 7CPXM18.1EA2 | New Submission | EPA | CPX-MCI-07-16 | 2007-04-26 | OEM | Marine CI Commercial |  |  | 10 yr or 10,000hrs |  | 4 stroke | 6 | Electronic Control | Distillate | Electronic Direct Injection | Tier 2 |  | No |  | Inline 6 | Turbo Air to Water (TAW) | Auxillary | Yes 1.2 X STD 1.5 X STD | [12 empty] | 0.21
caterpillar inc. | 2007 | 7CPXM18.1EN2 | 7CPXM18.1EN2 | New Submission | EPA | CPX-MCI-07-14 | 2007-04-26 | OEM | Marine CI Commercial |  |  | 10 yr or 10,000hrs |  | 4 stroke | 6 | Electronic Control | Distillate | Electronic Direct Injection | Tier 2 |  | No |  | Inline 6 | Turbo Air to Water (TAW) | Auxillary | Yes 1.2 X STD 1.5 X STD | [12 empty] | 0.21
CAterpillar Inc. | 2007 | 7CPXM18.1ENM |  | Running Change | IMO | CPX-IMO-07-01.1 |  | OEM | IMO
cATERPILLAR iNC. | 2007 | 7CPXM18.1ENM | 7CPXM18.1ENM | New Submission | IMO | CPX-IMO-07-01.1 | 2009-11-04 | OEM | IMO | 3.02 | Category 1 | 10 yr or 10,000hrs |  | 4 stroke | 6 | Electronic Control Module | Distillate Diesel [94.108(a)(1)] | Electronic Direct Injection |  | Tier 2 | Yes | 7CPXM18.1ENM | In-line | Turbocharged | Auxillary, Propulsion | 1.2 X STD 1.5 X STD |  | 533 | 176 | IMO | Fixed with Wastegate | Air to Water
caterpillar inc. | 2007 | 7CPXM18.1ENM | 7CPXM18.1ENM | New Submission | IMO | CPX-IMO-07-01 | 2007-05-24 | OEM | Marine CI Commercial |  |  | 10 yr or 10,000hrs |  | 4 stroke | 6 | Electronic Control | Distillate | Electronic Direct Injection |  | Tier 2 | No |  | Inline 6 | Turbo Air to Water (TAW) | Auxillary | Yes 1.2 X STD 1.5 X STD
caterpillar inc. | 2007 | 7CPXM18.1EP2 | 7CPXM18.1EP2 | New Submission | EPA | CPX-MCI-07-15 | 2007-04-26 | OEM | Marine CI Commercial |  |  | 10 yr or 10,000hrs |  | 4 stroke | 6 | Electronic Control | Distillate | Electronic Direct Injection | Tier 2 |  | No |  | Inline 6 | Turbo Air to Water (TAW) | Propulsion | Yes 1.2 X STD 1.5 X STD | [12 empty] | 0.21
Caterpillar inc. | 2007 | 7CPXM296.EN2 | 7CPXM296.EN1 | New Submission | EPA | CPX-MCI-07-01 | 2006-11-02 | OEM | Marine CI Commercial |  |  | 10 yr or 20,000hrs |  | 4 stroke | 16 | Electronic Control | Diesel (Part 89, Sub D, appdx A, Table 5) | Electronic Direct Injection | Tier 2 |  | No |  | In-Line and Vee | Turbo Air to Water (TAW) | other (specify) | 1.2 X STD | [9 empty] | 0 | 0 | 0.015 | 0.68
caterpillar inc. | 2007 | 7CPXM32.1EG2 | 7CPXM32.1EG2 | New Submission | EPA | CPX-MCI-07-18 | 2007-06-05 | OEM | Marine CI Commercial |  |  | 10 yr or 10,000hrs |  | 4 stroke | 12 | Electronic Control | Distillate | Electronic Direct Injection | Tier 2 |  | No |  | V-12 | Turbo Air to Water (TAW) | Propulsion | Yes 1.2 X STD 1.5 X STD | [12 empty] | 0.02
Caterpillar Inc. | 2007 | 7CPXM32.1ENM | 7CPXM32.1ENM | New Submission | IMO | CPX-IMO-07-02.1 | 2009-11-04 | OEM | Commercial | 2.68 | Category 1 | 10 yr or 10,000hrs |  | 4 stroke | 12 | Electronic Control Module | Distillate Diesel [94.108(a)(1)] | Electronic Direct Injection |  | Tier 2 | Yes | 7CPXM32.1ENM | V | Turbocharged | Propulsion, Auxiliary | 1.2 X STD 1.5 X STD |  | 1232 | 460 | IMO | Fixed with Wastegate | Air to Water
caterpillar inc. | 2007 | 7CPXM32.1ENM | 7CPXM32.1EP2 | New Submission | IMO | CPX-IMO-07-02 | 2007-10-11 | OEM | Marine CI Commercial |  |  | 10 yr or 10,000hrs |  | 4 stroke | 12 | Electronic Control | Distillate | Electronic Direct Injection |  | Tier 2 | No |  | V-12 | Turbo Air to Water (TAW) | Propulsion | Yes 1.2 X STD 1.5 X STD
caterpillar inc. | 2007 | 7CPXM32.1ENM | 7CPXM32.1EP2 | New Submission | IMO | CPX-IMO-07-02 | 2007-10-16 | OEM | Marine CI Commercial |  |  | 10 yr or 10,000hrs |  | 4 stroke | 12 | Electronic Control | Distillate | Electronic Direct Injection |  | Tier 2 | No |  | V-12 | Turbo Air to Water (TAW) | Propulsion | Yes 1.2 X STD 1.5 X STD
caterpillar inc. | 2007 | 7CPXM32.1EP2 | 7CPXM32.1EP2 | New Submission | EPA | CPX-MCI-07-19 | 2007-06-05 | OEM | Marine CI Commercial |  |  | 10 yr or 10,000hrs |  | 4 stroke | 12 | Electronic Control | Distillate | Electronic Direct Injection | Tier 2 |  | No |  | V-12 | Turbo Air to Water (TAW) | Propulsion | Yes 1.2 X STD 1.5 X STD | [12 empty] | 0.21
caterpillar inc. | 2007 | 7CPXM32.1ER2 | 7CPXM32.1ER2 | New Submission | EPA | CPX-MCI-07-17 | 2007-05-31 | OEM | Marine CI Recreational |  |  | 10 yr or 1,000hrs |  | 4 stroke | 12 | Electronic Control | Distillate | Electronic Direct Injection | Tier 2 |  | No |  | V-12 | Turbo Air to Water (TAW) | Propulsion | Yes 1.2 X STD 1.5 X STD | [12 empty] | 0.02
caterpillar inc. | 2007 | 7CPXM32.1EW2 | 7CPXM32.1EW2 | New Submission | EPA | CPX-MCI-07-20 | 2007-06-05 | OEM | Marine CI Commercial |  |  | 10 yr or 10,000hrs |  | 4 stroke | 12 | Electronic Control | Distillate | Electronic Direct Injection | Tier 2 |  | No |  | V12 | Turbo Air to Water (TAW) | other (specify) | Yes 1.2 X STD 1.5 X STD | [12 empty] | 0.21
Caterpillar inc. | 2007 | 7CPXM69.0EN2 | 7CPXM69.0EN2 | New Sub - continued | EPA | CPX-MCI-07-02 |  | OEM | Marine CI Commercial |  |  | 10 yr or 10,000hrs |  | 4 stroke | 81216 | Electronic Control | Diesel (Part 89, Sub D, appdx A, Table 5) | Electronic Direct Injection | Tier 2 |  | No |  | Vee | Turbo Air to Water (TAW) | other (specify) | 1.2 X STD 1.5 X STD | 1.20 times the applicable standards when tested in accordance with the supplemental test procedures specified in § 94.106 at loads greater than or equal to 45 percent of the maximum power at rated speed or 1.50 times the applicable standards at loads less than 45 percent of the maximum power at rated speed. | [8 empty] | 0 | 0 | 0.0075 | 0.34
Caterpillar inc. | 2007 | 7CPXM69.0EN2 | 7CPXM69.0EN2 | New Submission | EPA | CPX-MCI-07-02 | 2006-11-30 | OEM | Marine CI Commercial |  |  | 10 yr or 10,000hrs |  | 4 stroke | 81216 | Electronic Control | Diesel (Part 89, Sub D, appdx A, Table 5) | Electronic Direct Injection | Tier 2 |  | No |  | Vee | Turbo Air to Water (TAW) | other (specify) | 1.2 X STD 1.5 X STD | 1.20 times the applicable standards when tested in accordance with the supplemental test procedures specified in § 94.106 at loads greater than or equal to 45 percent of the maximum power at rated speed or 1.50 times the applicable standards at loads less than 45 percent of the maximum power at rated speed. | [8 empty] | 0 | 0 | 0.0075 | 0.34
Caterpillar inc. | 2007 | 7CPXM78.1EN2 | 7CPXM78.1EN2 | New Sub - continued | EPA | CPX-MCI-07-03 |  | OEM | Marine CI Commercial |  |  | 10 yr or 10,000hrs |  | 4 stroke | 1216 | Electronic Control | Diesel (Part 89, Sub D, appdx A, Table 5) | Electronic Direct Injection | Tier 2 |  | No |  | Vee | Turbo Air to Water (TAW) | other (specify) | 1.2 X STD 1.5 X STD | 1.20 times the applicable standards when tested in accordance with the supplemental test procedures specified in § 94.106 at loads greater than or equal to 45 percent of the maximum power at rated speed or 1.50 times the applicable standards at loads less than 45 percent of the maximum power at rated speed. | [8 empty] | 0 | 0 | 0.0075 | 0.34
Caterpillar inc. | 2007 | 7CPXM78.1EN2 | 7CPXM78.1EN2 | New Submission | EPA | CPX-MCI-07-03 | 2006-11-30 | OEM | Marine CI Commercial |  |  | 10 yr or 10,000hrs |  | 4 stroke | 1216 | Electronic Control | Diesel (Part 89, Sub D, appdx A, Table 5) | Electronic Direct Injection | Tier 2 |  | No |  | Vee | Turbo Air to Water (TAW) | other (specify) | 1.2 X STD 1.5 X STD | 1.20 times the applicable standards when tested in accordance with the supplemental test procedures specified in § 94.106 at loads greater than or equal to 45 percent of the maximum power at rated speed or 1.50 times the applicable standards at loads less than 45 percent of the maximum power at rated speed. | [8 empty] | 0 | 0 | 0.0075 | 0.34
detroit diesel corporation | 2007 | 7DDXM14.0JLK |  | New Sub - continued | EPA | DDX-MCI-07-02 |  |  | Marine CI Commercial |  |  | 10 yr or 10,000hrs |  |  | 6 | [9 empty] | Propulsion and Auxiliary | [10 empty] | 0 | 0 | 0 | 0
detroit diesel corporation | 2007 | 7DDXM14.0JLK | SERIES 60 | New Submission | EPA | DDX-MCI-07-02 | 2006-10-18 |  | Marine CI Commercial |  |  | 10 yr or 10,000hrs |  | 4 stroke | 6 | Electronic Control | Diesel (Part89, Sub D,appdx A, Table 4) | Electronic Direct Injection | Tier 2 |  | Yes | 6DDXM14.0JLK | IN LINE | Turbo Air to Water (TAW) | Propulsion and Auxiliary | 1.2 X STD 1.5 X STD | Please refer to document titled "Description of Testing and Analysis to Demonstrate Compliance With NTE Requirements" | [8 empty] | 0 | 0 | 0 | 0
DETROIT DIESEL CORPORATION | 2007 | 7DDXM14.0KLK | SERIES 60 | New Submission | EPA | DDX-MCI-07-04 | 2007-01-03 |  | Marine CI Commercial |  |  | other (please explain) | 4200 HOURS - PLEASE SEE ATTACHED RATIONALE | 4 stroke | 6 | Electronic Control | Diesel (Part89, Sub D,appdx A, Table 4) | Electronic Direct Injection | Tier 2 |  | Yes | 6DDXM14.0KLK | IN LINE | Turbo Air to Water (TAW) | PROPULSION | [10 empty] | 0 | 0 | 0 | 0
DETROIT DIESEL CORPORATION | 2007 | 7DDXM14.0KLR | SERIES 60 | New Submission | EPA | DDX-MCI-07-03 | 2006-11-27 |  | Marine CI Recreational |  |  | other (please explain) | 4200 HOURS - PLEASE SEE ATTACHED RATIONALE | 4 stroke | 6 | Electronic Control | Diesel (Part89, Sub D,appdx A, Table 4) | Electronic Direct Injection | Tier 2 |  | Yes | 6DDXM14.0KLR | IN LINE | Turbo Air to Water (TAW) | PROPULSION | [10 empty] | 0 | 0 | 0 | 0
detroit diesel corporation AND MTU FRIEDRICHSHAFEN GMB | 2007 | 7DDXM14.0MLK |  | New Sub - continued | EPA | DDX-MCI-07-01 |  |  | Marine CI Commercial |  |  | 10 yr or 10,000hrs |  |  | 6 | [20 empty] | 0 | 0 | 0 | 0
detroit diesel corporation | 2007 | 7DDXM14.0MLK | SERIES 60 | New Submission | EPA | DDX-MCI-07-01 | 2006-10-18 |  | Marine CI Commercial |  |  | 10 yr or 10,000hrs |  | 4 stroke | 6 | Electronic Control | Diesel (Part89, Sub D,appdx A, Table 4) | Electronic Direct Injection | Tier 2 |  | Yes | 6DDXM14.0MLK | IN LINE | Turbo Air to Water (TAW) | Propulsion & Auxillary | 1.2 X STD 1.5 X STD | Please refer to document titled "Description of Testing and Analysis to Demonstrate Compliance With NTE Requirements" | [8 empty] | 0 | 0 | 0 | 0
doosan eNGINE CO.,LTD. | 2007 | 7DECM1810.EP | DEC | Correction | EPA | DEC-MCI-13-04 | 2013-04-15 | OEM | Commercial | 1809.56 | Category 3 | 3yrs or 10,000hrs |  | 2 stroke | 10 | Engine Design Modification | Distillate Diesel [ISO 8217, DM-Grade] | Electronic Direct Injection | Tier 1 |  | No |  | In-line | Turbocharged | Propulsion | N/A |  | 57200 | 3.16 | Part 94 | Fixed with Wastegate | Air to Water |  |  |  | 0
doosan eNGINE CO.,LTD. | 2007 | 7DECM1810.EP | DEC | New Submission | EPA | DEC-MCI-13-04 | 2013-04-15 | OEM | Commercial | 1809.56 | Category 3 | 3yrs or 10,000hrs |  | 2 stroke | 10 | Engine Design Modification | Distillate Diesel [ISO 8217, DM-Grade] | Electronic Direct Injection | Tier 1 |  | No |  | In-line | Turbocharged | Propulsion | N/A |  | 57200 | 3.16 | Part 94 | Fixed with Wastegate | Air to Water |  |  |  | 0
doosan eNGINE CO.,LTD. | 2007 | 7DECM1810.IM | DEC | Correction | IMO | DEC-IMO-13-04.1 | 2013-04-15 | OEM | Commercial | 1809.56 | Category 3 | 3yrs or 10,000hrs |  | 2 stroke | 10 | Engine Design Modification | Distillate Diesel [ISO 8217, DM-Grade] | Electronic Direct Injection |  | Tier 1 | No |  | In-line | Turbocharged | Propulsion | N/A |  | 57200 | 3.16 | IMO | Fixed with Wastegate | Air to Water |  |  |  | 0
Doosan engine co., ltd. | 2007 | 7DECM2250EPA | DEC | New Submission | EPA | DEC-MCI-07-01 | 2007-12-18 | OEM | Marine CI Commercial |  |  | 3yrs or 10,000hrs |  | 2 stroke | 6 | None | ISO 8217, RM-Grade | Mechanical Direct Injection | Tier 1 |  | No |  | Inline | Turbo charged | Propulsion | N/A | [9 empty] | 0
Doosan engine co., ltd. | 2007 | 7DECM2250IMO | DEC | New Submission | IMO | DEC-IMO-07-01 | 2007-12-18 | OEM | IMO |  |  | other (please explain) | Not applicable | 2 stroke | 6 | None | ISO 8217, RM-Grade | Mechanical Direct Injection |  |  | No |  | Inline | Turbo charged | Propulsion | N/A
Doosan Engine Co., Ltd. | 2007 | 7DECM2250IMO | DEC | New Submission | IMO | DEC-IMO-07-01.1 | 2009-06-25 | OEM | IMO | 375.03 | Not Applicable | other (please explain) | Not applicable | 2 stroke | 6 | None | Residual Fuel [ISO 8217, RM-Grade] | Mechanical Direct Injection |  |  |  |  | In-line | Turbocharged | Propulsion | N/A |  |  |  | IMO | Fixed | Air to Water
Doosan Engine Co., Ltd. | 2007 | 7DECM4536EPA | 7DECM4536EPA | New Submission | EPA | DEC-MCI-07-02 | 2010-01-21 | OEM | Commercial | 648.05 | Category 3 | 3yrs or 10,000hrs |  | 2 stroke | 7 | None | Residual Fuel [ISO 8217, RM-Grade] | Mechanical Direct Injection | Tier 1 |  | Yes | 9DECN4536EPA | In-line | Turbocharged | Propulsion | N/A |  | 14280 | 3 | Part 94 | Fixed | Air to Water |  |  |  | 0
doosan eNGINE CO.,LTD. | 2007 | 7DECW1810.IM | DEC | New Submission | IMO | DEC-IMO-13-04 | 2013-04-15 | OEM | Commercial | 1809.56 | Category 3 | 3yrs or 10,000hrs |  | 2 stroke | 10 | Engine Design Modification | Distillate Diesel [ISO 8217, DM-Grade] | Electronic Direct Injection |  | Tier 1 | No |  | In-line | Turbocharged | Propulsion | N/A |  | 57200 | 3.16 | IMO | Fixed with Wastegate | Air to Water |  |  |  | 0
Doosan Infracore Co., Ltd. | 2007 | 7DWXM14.6UZA | 7DWXM14.6UZA | New Submission | EPA | DWX-MCI-07-01 | 2007-08-23 | OEM | Marine CI Comm. & Recr. |  |  | other (please explain) | 10 years / 10,000 hours | 4 stroke | 8 | None | Diesel (Part89, Sub D,appdx A, Table 4) | Throttle Body Injection | Tier 2 |  | No |  | V | Turbo Air to Water (TAW) | Propulsion | [10 empty] | 0.01 |  | 0.04 | 0.04
Doosan Infracore Co., Ltd. | 2007 | 7DWXM21.9UYA | 7DWXM21.9UYA | New Submission | EPA | DWX-MCI-07-02 | 2007-08-23 | OEM | Marine CI Comm. & Recr. |  |  | other (please explain) | 10 years / 10,000 hours | 4 stroke | 12 | None | Diesel (Part89, Sub D,appdx A, Table 4) | Mechanical Direct Injection | Tier 2 |  | No |  | V | Turbo Air to Water (TAW) | Propulsion | [10 empty] | 0.01 |  | 0.04 | 0.04
Deutz ag | 2007 | 7DZXM15.9001 | BFM1015C | New Submission | EPA | DZX-MCI-07-01 | 2007-02-09 | OEM | Marine CI Commercial |  |  | 10 yr or 10,000hrs |  | 4 stroke | 68 | None | Diesel (Part 86.1313-94(b) TableN94-2) | Mechanical Direct Injection | Tier 2 |  | Yes | 6DZXM15.9001 | V | Turbo Air to Water (TAW) | Propulsion | N/A | [9 empty] | 0 | 0 | 0.01 | 0.38
Electro-Motive DiESEL, INC. | 2007 | 7EMDM0710GT2 | 710G7C-T2 | New Sub - continued | EPA | EMD-MCI-07-01 |  | OEM | Marine CI Commercial |  |  | 10 yr or 20,000hrs |  | 2 stroke | 8121620 | Injection timing retard | No. 2 Fuel Oil-low sulfur | Electronic Direct Injection | Tier 2 |  | Yes | 6EMDM0710GT2 | 45 degree Vee | Turbo Air to Water (TAW) | Propulsion | 1.2 X STD 1.5 X STD | [9 empty] | 0 | 0.055 | 0 | 0.96
Electro-Motive DiESEL, INC. | 2007 | 7EMDM0710GT2 | 710G7C-T2 | New Sub - continued | EPA | EMD-MCI-07-01 |  | OEM | Marine CI Commercial |  |  | 10 yr or 20,000hrs |  | 2 stroke | 8121620 | Injection timing retard | No. 2 Fuel Oil-low sulfur | Electronic Direct Injection | Tier 2 |  | Yes | 6EMDM0710GT2 | 45 degree Vee | Turbo Air to Water (TAW) | Propulsion | 1.2 X STD 1.5 X STD | [9 empty] | 0 | 0.055 | 0 | 0.96
Electro-Motive DiESEL, INC. | 2007 | 7EMDM0710GT2 | 710G7C-T2 | New Sub - continued | EPA | EMD-MCI-07-01 |  | OEM | Marine CI Commercial |  |  | 10 yr or 20,000hrs |  | 2 stroke | 8121620 | Injection timing retard | No. 2 Fuel Oil-low sulfur | Electronic Direct Injection | Tier 2 |  | Yes | 6EMDM0710GT2 | 45 degree Vee | Turbo Air to Water (TAW) | Propulsion | 1.2 X STD 1.5 X STD | [9 empty] | 0 | 0.055 | 0 | 0.96
Electro-Motive DiESEL, INC. | 2007 | 7EMDM0710GT2 | 710G7C-T2 | New Submission | EPA | EMD-MCI-07-01 | 2006-10-26 | OEM | Marine CI Commercial |  |  | 10 yr or 20,000hrs |  | 2 stroke | 8121620 | Injection timing retard | No. 2 Fuel Oil-low sulfur | Electronic Direct Injection | Tier 2 |  | Yes | 6EMDM0710GT2 | 45 degree Vee | Turbo Air to Water (TAW) | Propulsion | 1.2 X STD 1.5 X STD | [9 empty] | 0 | 0.055 | 0 | 0.96
Electro-Motive Diesel, Inc. | 2007 | 7EMDM169.8E3 | 710GC-T2 | New Submission | IMO | EMD-IMO-07-01 | 2009-10-02 | OEM | IMO | 10.55 | Not Applicable | other (please explain) | Not applicable (IMO) | 2 stroke | 81216 | Engine Design Modification Electronic Control Module | Distillate Diesel [ISO 8217, DM-Grade] | Electronic Direct Injection |  |  | No |  | V | Turbocharged | Propulsion | N/A |  |  |  | IMO | Fixed | Air to Water
Transportation systems business operations of general electric company | 2007 | 7GETM0668EMB | 7GETM0668EMB | New Sub - continued | EPA | GET-MCI-07-01 |  | OEM | Marine CI Commercial |  |  | 10 yr or 20,000hrs |  | 4 stroke | 16 | Electronic Control | Diesel (Part89, Sub D,appdx A, Table 4) | Electronic Direct Injection | Tier 2 |  | No |  | V16 | Turbo Air to Water (TAW) | Propulsion | N/A 1.2 X STD 1.5 X STD | [9 empty] | 0 | 0.09 | 0.04 | 0.27
Transportation systems business operations of general electric company | 2007 | 7GETM0668EMB | 7GETM0668EMB | New Submission | EPA | GET-MCI-07-01 | 2007-05-04 | OEM | Marine CI Commercial |  |  | 10 yr or 20,000hrs |  | 4 stroke | 16 | Electronic Control | Diesel (Part89, Sub D,appdx A, Table 4) | Electronic Direct Injection | Tier 2 |  | No |  | V16 | Turbo Air to Water (TAW) | Propulsion | 1.2 X STD 1.5 X STD | [9 empty] | 0 | 0.09 | 0.04 | 0.27
Transportation systems business operations of general electric company | 2007 | 7GETM0668EMB | 7GETM0668EMB | Running Change | EPA | GET-MCI-07-01 |  | OEM | Marine CI Commercial |  |  | 10 yr or 20,000hrs |  | 4 stroke | 16 | Electronic Control | Diesel (Part89, Sub D,appdx A, Table 4) | Electronic Direct Injection | Tier 2 |  | No |  | V16 | Turbo Air to Water (TAW) | Propulsion | 1.2 X STD 1.5 X STD | [9 empty] | 0 | 0.09 | 0.04 | 0.27
Transportation Systems Business Operations of General Electric Company | 2007 | 7GETM0958EMM | XXV250Y | New Sub - continued | IMO | GET-IMO-07-01 |  | OEM | IMO | 15.71 | Not Applicable | other (please explain) | N/A | 4 stroke | 1216 | Electronic Control Module | Distillate Diesel [ISO 8217, DM-Grade] | Electronic Direct Injection |  |  | No |  | V | Turbocharged | Propulsion | N/A |  |  |  | IMO | Fixed | Air to Water
Transportation Systems Business Operations of General Electric Company | 2007 | 7GETM0958EMM | XXV250Y | New Sub - continued | IMO | GET-IMO-07-01 |  | OEM | IMO | 15.71 | Not Applicable | other (please explain) | N/A | 4 stroke | 1216 | Electronic Control Module | Distillate Diesel [ISO 8217, DM-Grade] | Electronic Direct Injection |  |  | No |  | V | Turbocharged | Propulsion | N/A |  |  |  | IMO | Fixed | Air to Water
Transportation Systems Business Operations of General Electric Company | 2007 | 7GETM0958EMM | XXV250Y | New Sub - continued | IMO | GET-IMO-07-01 |  | OEM | IMO | 15.71 | Not Applicable | other (please explain) | N/A | 4 stroke | 1216 | Electronic Control Module | Distillate Diesel [ISO 8217, DM-Grade] | Electronic Direct Injection |  |  | No |  | V | Turbocharged | Auxillary | N/A |  |  |  | IMO | Fixed | Air to Water
Transportation systems business operations of general electric company | 2007 | 7GETM0958EMM | XXV250Y | New Sub - continued | IMO | GET-IMO-07-01.1 |  | OEM | IMO | 15.71 | Not Applicable | other (please explain) | N/A | 4 stroke | 1216 | Electronic Control Module | Distillate Diesel [ISO 8217, DM-Grade] | Electronic Direct Injection |  |  | No |  | V | Turbocharged | Propulsion | N/A |  |  |  | IMO | Fixed | Air to Water
Transportation systems business operations of general electric company | 2007 | 7GETM0958EMM | XXV250Y | New Sub - continued | IMO | GET-IMO-07-01.1 |  | OEM | IMO | 15.71 | Not Applicable | other (please explain) | N/A | 4 stroke | 1216 | Electronic Control Module | Distillate Diesel [ISO 8217, DM-Grade] | Electronic Direct Injection |  |  | No |  | V | Turbocharged | Propulsion | N/A |  |  |  | IMO | Fixed | Air to Water
Transportation systems business operations of general electric company | 2007 | 7GETM0958EMM | XXV250Y | New Sub - continued | IMO | GET-IMO-07-01.1 |  | OEM | IMO | 15.71 | Not Applicable | other (please explain) | N/A | 4 stroke | 1216 | Electronic Control Module | Distillate Diesel [ISO 8217, DM-Grade] | Electronic Direct Injection |  |  | No |  | V | Turbocharged | Auxillary | N/A |  |  |  | IMO | Fixed | Air to Water
Transportation Systems Business Operations of General Electric Company | 2007 | 7GETM0958EMM | XXV250Y | New Sub - continued | IMO | GET-IMO-07-01.2 |  | OEM | IMO | 15.71 | Not Applicable | other (please explain) | N/A | 4 stroke | 1216 | Electronic Control Module | Distillate Diesel [ISO 8217, DM-Grade] | Electronic Direct Injection |  |  | No |  | V | Turbocharged | Propulsion | N/A |  |  |  | IMO | Fixed | Air to Water
Transportation Systems Business Operations of General Electric Company | 2007 | 7GETM0958EMM | XXV250Y | New Sub - continued | IMO | GET-IMO-07-01.2 |  | OEM | IMO | 15.71 | Not Applicable | other (please explain) | N/A | 4 stroke | 1216 | Electronic Control Module | Distillate Diesel [ISO 8217, DM-Grade] | Electronic Direct Injection |  |  | No |  | V | Turbocharged | Propulsion | N/A |  |  |  | IMO | Fixed | Air to Water
Transportation Systems Business Operations of General Electric Company | 2007 | 7GETM0958EMM | XXV250Y | New Sub - continued | IMO | GET-IMO-07-01.2 |  | OEM | IMO | 15.71 | Not Applicable | other (please explain) | N/A | 4 stroke | 1216 | Electronic Control Module | Distillate Diesel [ISO 8217, DM-Grade] | Electronic Direct Injection |  |  | No |  | V | Turbocharged | Auxillary | N/A |  |  |  | IMO | Fixed | Air to Water
Transportation systems business operations of general electric company | 2007 | 7GETM0958EMM | XXV250Y | New Sub - continued | IMO | GET-IMO-07-01.3 |  | OEM | IMO | 15.71 | Not Applicable | other (please explain) | N/A | 4 stroke | 1216 | Electronic Control Module | Distillate Diesel [ISO 8217, DM-Grade] | Electronic Direct Injection |  |  | No |  | V | Turbocharged | Propulsion | N/A |  |  |  | IMO | Fixed | Air to Water
Transportation systems business operations of general electric company | 2007 | 7GETM0958EMM | XXV250Y | New Sub - continued | IMO | GET-IMO-07-01.3 |  | OEM | IMO | 15.71 | Not Applicable | other (please explain) | N/A | 4 stroke | 1216 | Electronic Control Module | Distillate Diesel [ISO 8217, DM-Grade] | Electronic Direct Injection |  |  | No |  | V | Turbocharged | Propulsion | N/A |  |  |  | IMO | Fixed | Air to Water
Transportation systems business operations of general electric company | 2007 | 7GETM0958EMM | XXV250Y | New Sub - continued | IMO | GET-IMO-07-01.3 |  | OEM | IMO | 15.71 | Not Applicable | other (please explain) | N/A | 4 stroke | 1216 | Electronic Control Module | Distillate Diesel [ISO 8217, DM-Grade] | Electronic Direct Injection |  |  | No |  | V | Turbocharged | Auxillary | N/A |  |  |  | IMO | Fixed | Air to Water
Transportation Systems Business Operations of General Electric Company | 2007 | 7GETM0958EMM | XXV250Y | New Submission | IMO | GET-IMO-07-01 | 2009-10-02 | OEM | IMO | 15.71 | Not Applicable | other (please explain) | N/A | 4 stroke | 1216 | Electronic Control Module | Distillate Diesel [ISO 8217, DM-Grade] | Electronic Direct Injection |  |  | No |  | V | Turbocharged | Propulsion | N/A |  |  |  | IMO | Fixed | Air to Water
Transportation systems business operations of general electric company | 2007 | 7GETM0958EMM | XXV250Y | New Submission | IMO | GET-IMO-07-01.1 | 2009-11-20 | OEM | IMO | 15.71 | Not Applicable | other (please explain) | N/A | 4 stroke | 1216 | Electronic Control Module | Distillate Diesel [ISO 8217, DM-Grade] | Electronic Direct Injection |  |  | No |  | V | Turbocharged | Propulsion | N/A |  |  |  | IMO | Fixed | Air to Water
Transportation Systems Business Operations of General Electric Company | 2007 | 7GETM0958EMM | XXV250Y | New Submission | IMO | GET-IMO-07-01.2 | 2010-03-02 | OEM | IMO | 15.71 | Not Applicable | other (please explain) | N/A | 4 stroke | 1216 | Electronic Control Module | Distillate Diesel [ISO 8217, DM-Grade] | Electronic Direct Injection |  |  | No |  | V | Turbocharged | Propulsion | N/A |  |  |  | IMO | Fixed | Air to Water
Transportation Systems Business Operations of General Electric Company | 2007 | 7GETM0958EMM | XXV250Y | New Submission | IMO | GET-IMO-07-01.3 | 2011-04-12 | OEM | IMO | 15.71 | Not Applicable | other (please explain) | N/A | 4 stroke | 1216 | Electronic Control Module | Distillate Diesel [ISO 8217, DM-Grade] | Electronic Direct Injection |  |  | No |  | V | Turbocharged | Propulsion | N/A |  |  |  | IMO | Fixed | Air to Water
Transportation systems business operations of general electric company | 2007 | 7GETM0958EMM |  | Running Change | IMO | GET-IMO-07-01.4 | 2011-07-26 | OEM | Commercial | [7 empty] | Distillate Diesel [ISO 8217, DM-Grade] |  |  |  | No |  |  |  | Propulsion |  |  |  |  | IMO
Transportation systems business operations of general electric company | 2007 | 7GETM0958EMM |  | Running Change | IMO | GET-IMO-07-01.5 | 2012-02-07 | OEM | Commercial | [7 empty] | Distillate Diesel [ISO 8217, DM-Grade] |  |  |  | No |  |  |  | Propulsion |  |  |  |  | IMO
Ishikawajima-shibaura Machinery co., ltd. | 2007 | 7H3XM2.22D55 | N/A | New Submission | EPA | H3X-MCI-07-01 | 2006-09-07 | OEM | Marine CI Recreational |  |  | 10 yr or 1,000hrs |  | 4 stroke | 4 | None | Diesel (Part 89, Sub D, appdx A, Table 5) | Indirect Diesel Injection | Tier 2 |  | No |  | Inline | Naturally | Propulsion | N/A | [9 empty] | 0.002 | 0 | 0.002 | 0
Ishikawajima-shibaura Machinery co., ltd. | 2007 | 7H3XM2.22D75 | N/A | New Submission | EPA | H3X-MCI-07-02 | 2006-09-07 | OEM | Marine CI Recreational |  |  | 10 yr or 1,000hrs |  | 4 stroke | 4 | None | Diesel (Part 89, Sub D, appdx A, Table 5) | Indirect Diesel Injection | Tier 2 |  | No |  | Inline | Turbo Air to Water (TAW) | Propulsion | N/A | [9 empty] | 0 | 0 | 0.011 | 0
Deere power systems group of deere & company | 2007 | 7JDXM06.8068 | 350MTA | New Submission | EPA | JDX-MCI-07-01 | 2006-12-06 | OEM | Marine CI Commercial |  |  | 10 yr or 10,000hrs |  | 4 stroke | 46 | Electronic Control | Diesel | Electronic Direct Injection | Tier 2 |  | Yes | 6JDXM06.8068 | I-4, I-6 | Turbo charged | Propulsion & Auxiliary | 1.2 X STD 1.5 X STD | Complies with 1.2 x STD above 45% power and 1.5 x STD below 45% power. | [8 empty] | 0.08 |  | 0.007 | 0.01
Deere power systems group of deere & company | 2007 | 7JDXM06.8069 | 350MSA | New Submission | EPA | JDX-MCI-07-02 | 2006-12-06 | OEM | Marine CI Commercial |  |  | 10 yr or 10,000hrs |  | 4 stroke | 6 | Electronic Control | Diesel | Electronic Direct Injection | Tier 2 |  | Yes | 6JDXM06.8069 | I-6 | Separate Circuit Intercooling (SCI) | Propulsion & Auxiliary | 1.2 X STD 1.5 X STD | Complies with 1.2 x STD above 45% power and 1.5 x STD below 45% power. | [8 empty] | 0.08 |  | 0.007 | 0.01
deere power systems group of deere & company | 2007 | 7JDXM06.8085 | 350MHA | New Submission | EPA | JDX-MCI-07-03 | 2006-12-06 | OEM | Marine CI Commercial |  |  | 10 yr or 10,000hrs |  | 4 stroke | 6 | Electronic Control | Diesel | Electronic Direct Injection | Tier 2 |  | Yes | 6JDXM06.8085 | I-6 | Turbo Air to Air (TAA) | Auxillary | N/A | [12 empty] | 0.01
deere power systems group of deere & company | 2007 | 7JDXM06.8108 | 350MSB | New Submission | EPA | JDX-MCI-07-09 | 2007-06-19 | OEM | Marine CI Commercial |  |  | 10 yr or 10,000hrs |  | 4 stroke | 6 | Electronic Control | Diesel | Electronic Direct Injection | Tier 2 |  | No |  | I-6 | Turbo, Separate Circuit | Propulsion | 1.25 X STD 1.5 X STD | [12 empty] | 0.01
deere power systems group of deere & company | 2007 | 7JDXM06.8109 | 350MSC | New Submission | EPA | JDX-MCI-07-10 | 2007-06-19 | OEM | Marine CI Recreational |  |  | 10 yr or 1,000hrs |  | 4 stroke | 6 | Electronic Control | Diesel | Electronic Direct Injection | Tier 2 |  | No |  | I-6 | Turbo, Separate Circuit | Propulsion | N/A | [12 empty] | 0
John Deere Power systems group | 2007 | 7JDXM06.8IM1 |  | New Sub - continued | IMO | JDX-IMO-07-02.2 |  | OEM | Marine CI Commercial |  |  | 10 yr or 10,000hrs |  |  | 6 | [5 empty] | No |  |  |  |  | 1.5 X STD 1.2 X STD | Complies with 1.2 x STD above 45% power and 1.5 x STD below 45% power. |  |  | IMO | [8 empty] | 0.01
deere power systems group of deere & company | 2007 | 7JDXM06.8IM1 | 350MSB | New Submission | IMO | JDX-IMO-07-02 | 2007-06-19 | OEM | Marine CI Commercial |  |  | 10 yr or 10,000hrs |  | 4 stroke | 6 | Electronic Control | Diesel | Electronic Direct Injection |  | Tier 2 | No |  | I-6 | Turbo, Separate Circuit | Propulsion | 1.25 X STD 1.5 X STD | [12 empty] | 0.01
John Deere Power systems group | 2007 | 7JDXM06.8IM1 | 350MSB | New Submission | IMO | JDX-IMO-07-02.1 | 2009-04-17 | OEM | Marine CI Commercial |  |  | 10 yr or 10,000hrs |  | 4 stroke | 6 | Electronic Control | Diesel | Electronic Direct Injection |  |  | No |  | I-6 | Turbo, Separate Circuit | Propulsion & Auxillary | 1.5 X STD 1.2 X STD | Complies with 1.2 x STD above 45% power and 1.5 x STD below 45% power. |  |  | IMO | [8 empty] | 0.01
John Deere Power systems group | 2007 | 7JDXM06.8IM1 | 350MSB | New Submission | IMO | JDX-IMO-07-02.2 | 2009-12-16 | OEM | Marine CI Commercial |  |  | 10 yr or 10,000hrs |  | 4 stroke | 6 | Electronic Control | Diesel | Electronic Direct Injection |  |  | No |  | I-6 | Turbo, Separate Circuit | Propulsion & Auxillary | 1.5 X STD 1.2 X STD | Complies with 1.2 x STD above 45% power and 1.5 x STD below 45% power. |  |  | IMO | [8 empty] | 0.01
deere power systems group of deere & company | 2007 | 7JDXM06.8IM2 | 350MSC | New Submission | IMO | JDX-IMO-07-03 | 2007-06-19 | OEM | Marine CI Recreational |  |  | 10 yr or 1,000hrs |  | 4 stroke | 6 | Electronic Control | Diesel | Electronic Direct Injection |  | Tier 2 | No |  | I-6 | Turbo, Separate Circuit | Propulsion | N/A | [12 empty] | 0
Deere power systems group of deere & Company | 2007 | 7JDXM08.1070 | 450MAA | New Submission | EPA | JDX-MCI-07-04 | 2006-12-06 | OEM | Marine CI Commercial |  |  | 10 yr or 10,000hrs |  | 4 stroke | 6 | Electronic Control | Diesel | Electronic Direct Injection | Tier 2 |  | Yes | 6JDXM08.1070 | I-6 | Turbo Air to Water (TAW) | Propulsion & Auxiliary | 1.2 X STD 1.5 X STD | Complies with 1.2 x STD above 45% power and 1.5 x STD below 45% power. | [10 empty] | 0.017 | 0.12
deere power systems group of deere & company | 2007 | 7JDXM08.1086 | 450MHA | New Submission | EPA | JDX-MCI-07-05 | 2006-12-06 | OEM | Marine CI Commercial |  |  | 10 yr or 10,000hrs |  | 4 stroke | 6 | Electronic Control | Diesel | Electronic Direct Injection | Tier 2 |  | Yes | 6JDXM08.1086 | I-6 | Turbo Air to Air (TAA) | Auxillary | N/A | [11 empty] | 0.017 | 0.12
Deere power systems group of deere & Company | 2007 | 7JDXM12.5071 | 650MAA | New Submission | EPA | JDX-MCI-07-06 | 2006-12-06 | OEM | Marine CI Commercial |  |  | 10 yr or 10,000hrs |  | 4 stroke | 6 | Electronic Control | Diesel | Electronic Direct Injection | Tier 2 |  | Yes | 6JDXM12.5071 | I-6 | Turbo Air to Water (TAW) | Propulsion & Auxiliary | 1.2 X STD 1.5 X STD | Complies with 1.2 x STD above 45% power and 1.5 x STD below 45% power. | [8 empty] | 0.02 |  | 0.025
deere power systems group of deere & company | 2007 | 7JDXM12.5087 | 650MHA | New Submission | EPA | JDX-MCI-07-07 | 2006-12-06 | OEM | Marine CI Commercial |  |  | 10 yr or 10,000hrs |  | 4 stroke | 6 | Electronic Control | Diesel | Electronic Direct Injection | Tier 2 |  | Yes | 6JDXM12.5087 | I-6 | Turbo Air to Air (TAA) | Auxillary | N/A | [9 empty] | 0.02 |  | 0.025
John Deere Power systems group | 2007 | 7JDXM12.5091 | 650MSA | New Submission | EPA | JDX-MCI-07-08 | 2007-04-11 | OEM | Marine CI Commercial |  |  | 10 yr or 10,000hrs |  | 4 stroke | 6 | Electronic Control | Diesel | Electronic Direct Injection | Tier 2 |  | No |  | I-6 | Turbo Air to Water (TAW) | Propulsion & Auxiliary | 1.2 X STD 1.5 X STD | [9 empty] | 0.02 |  | 0.025
John Deere Power systems group | 2007 | 7JDXM12.5IM1 |  | New Sub - continued | IMO | JDX-IMO-07-01.2 |  | OEM | Marine CI Commercial |  | Category 1 | 10 yr or 10,000hrs |  |  | 6 |  |  |  |  | Tier 2 | No |  |  |  |  | 1.2 X STD 1.5 X STD | Complies with 1.2 x STD above 45% power and 1.5 x STD below 45% power. |  |  | IMO | [5 empty] | 0.02
John Deere Power systems group | 2007 | 7JDXM12.5IM1 | 650MSA | New Submission | IMO | JDX-IMO-07-01 | 2007-04-24 | OEM | Marine CI Commercial |  |  | 10 yr or 10,000hrs |  | 4 stroke | 6 | Electronic Control | Diesel | Electronic Direct Injection |  | Tier 2 | No |  | I-6 | Turbo Air to Water (TAW) | Propulsion & Auxiliary | 1.2 X STD 1.5 X STD | [9 empty] | 0.02
John Deere Power systems group | 2007 | 7JDXM12.5IM1 | 650MSA | New Submission | IMO | JDX-IMO-07-01.1 | 2009-07-21 | OEM | Marine CI Commercial |  |  | 10 yr or 10,000hrs |  | 4 stroke | 6 | Electronic Control | Diesel | Electronic Direct Injection |  | Tier 2 | No |  | I-6 | Turbo Sep. Circuit Intercooling | Propulsion & Auxiliary | 1.2 X STD 1.5 X STD | Complies with 1.2 x STD above 45% power and 1.5 x STD below 45% power. |  |  | IMO | [5 empty] | 0.02
John Deere Power systems group | 2007 | 7JDXM12.5IM1 | 650MSA | New Submission | IMO | JDX-IMO-07-01.2 | 2009-12-16 | OEM | Marine CI Commercial |  | Category 1 | 10 yr or 10,000hrs |  | 4 stroke | 6 | Electronic Control | Diesel | Electronic Direct Injection |  | Tier 2 | No |  | I-6 | Turbo Sep. Circuit Intercooling | Propulsion & Auxiliary | 1.2 X STD 1.5 X STD | Complies with 1.2 x STD above 45% power and 1.5 x STD below 45% power. |  |  | IMO | [5 empty] | 0.02
HK ENGINE COMPONENTS LLC | 2007 | 7KBIM10.6EBC | HKEC 645E7B | New Submission | IMO | KBI-IMO-07-01 | 2007-04-06 | Post-manufacture marinizer | Marine CI Commercial |  |  | 10 yr or 20,000hrs |  | 2 stroke | 16 | None | No. 2 Fuel Oil-low sulfur | Mechanical Direct Injection |  | Tier 1 | No |  | V | Turbo charged | Propulsion | N/A
HK Engine Components llc | 2007 | 7KBIM10.6EPA | EMD 645 E3B | New Submission | EPA | KBI-MCI-07-01 | 2007-04-06 | Post-manufacture marinizer | Marine CI Commercial |  |  | 10 yr or 20,000hrs |  | 2 stroke | 16 | None | Distillate | Mechanical Direct Injection | Tier 1 |  | No |  | v | Turbo Air to Water (TAW) | Propulsion | N/A | [9 empty] | 0.01
KUBOTA corporation | 2007 | 7KBXM03.3BCC | N/A | New Submission | EPA | KBX-MCI-07-01 | 2006-08-30 | OEM | Marine CI Comm. & Recr. |  |  | other (please explain) | 10 yr or 8,000hrs (based on NR-4 category) | 4 stroke | 4 | Engine Modification | Diesel (Part89, Sub D,appdx A, Table 4) | Indirect Diesel Injection | Tier 2 |  | No |  | I-4 | Naturally | Auxillary | [10 empty] | 0.236 | 0.031 | 0.008 | 0
mtu detroit diesel, inc. | 2007 | 7MDDM31.8MRA |  | New Sub - continued | IMO | MDD-IMO-07-01 |  |  | IMO |  |  | other (please explain) | USEFUL LIFE NOT APPLICABLE FOR IMO | [7 empty] | No
MTU Detroit Diesel, Inc. | 2007 | 7MDDM31.8MRA |  | New Sub - continued | IMO | MDD-IMO-07-01.1 |  | OEM | IMO | [11 empty] | Yes | 7MDDM31.8MRA | [7 empty] | IMO
mtu detroit diesel, inc. | 2007 | 7MDDM31.8MRA | S2000 | New Submission | IMO | MDD-IMO-07-01 | 2006-12-20 | OEM | IMO |  |  | other (please explain) | USEFUL LIFE NOT APPLICABLE FOR IMO | 4 stroke | 1216 | Electronic Control | Diesel (Part89, Sub D,appdx A, Table 4) | Electronic Direct Injection |  |  | Yes | 5DDXM31.8MRA | V | Turbo Air to Water (TAW) | Propulsion | N/A
MTU Detroit Diesel, Inc. | 2007 | 7MDDM31.8MRA | Series 2000 PLD | New Submission | IMO | MDD-IMO-07-01.1 | 2009-05-15 | OEM | IMO | 1.99 | Not Applicable | other (please explain) | Not Applicable | 4 stroke | 81216 | Engine Design Modification Electronic Control Module | Distillate Diesel [ISO 8217, DM-Grade] | Electronic Direct Injection |  |  |  |  | V | Turbocharged | Propulsion | N/A |  |  |  | IMO | Fixed | Air to Water
mtu detroit diesel, inc. | 2007 | 7MDDM31.8MRA |  | Running Change | IMO | MDD-IMO--07-01 |  | OEM | IMO | [6 empty] | Electronic Control | Diesel (Part89, Sub D,appdx A, Table 4) | Electronic Direct Injection | [7 empty] | N/A
MTU Detroit diesel, inc. | 2007 | 7MDDM31.8MRR |  | New Sub - continued | EPA | MDD-MCI-07-01 |  | OEM | Marine CI Commercial |  |  | 10 yr or 10,000hrs | [6 empty] | Tier 2 |  | Yes | 6DDXM31.8MRP | [13 empty] | 0 | 0.032 | 0.054 | 0.719
MTU Detroit diesel, inc. | 2007 | 7MDDM31.8MRR | S2000 | New Submission | EPA | MDD-MCI-07-01 | 2007-02-15 | OEM | Marine CI Commercial |  |  | 10 yr or 10,000hrs |  | 4 stroke | 1216 | Electronic Control | Diesel (Part89, Sub D,appdx A, Table 4) | Electronic Direct Injection | Tier 2 |  | Yes | 6DDXM31.8MRP | V | Turbo Air to Water (TAW) | Propulsion | 1.2 X STD 1.5 X STD | [9 empty] | 0 | 0.032 | 0.054 | 0.719
detroit diesel corporation and mtu friedrichshafen gmb | 2007 | 7MDDM348.MHA |  | New Sub - continued | IMO | MDD-IMO-07-03 |  |  | IMO |  |  | 10 yr or 10,000hrs | [13 empty] | N/A
MTU Detroit Diesel, Inc. | 2007 | 7MDDM348.MHA | Series 8000 | New Sub - continued | IMO | MDD-IMO-07-03.1 |  | OEM | IMO | 17.37 | Category 2 |  |  | 4 stroke | 20 | Engine Design Modification Electronic Control Module | Distillate Diesel [94.108(a)(1)] | Electronic Direct Injection |  |  | Yes | 7MDDM348.MHA | V | Turbocharged | Propulsion |  |  | 9100 | 26.2 | IMO | Fixed | Air to Water
mtu DETROIT DIESEL INC. | 2007 | 7MDDM348.MHA | Series 8000 | New Submission | IMO | MDD-IMO-07-03 | 2006-12-20 | OEM | IMO |  |  | 10 yr or 10,000hrs |  | 4 stroke | 20 | Electronic Control | Diesel (Part89, Sub D,appdx A, Table 4) | Electronic Direct Injection |  | Tier 1 | Yes | 6DDXM348KHA | V | Turbo Air to Water (TAW) | Propulsion | N/A
MTU Detroit Diesel, Inc. | 2007 | 7MDDM348.MHA | Series 8000 | New Submission | IMO | MDD-IMO-07-03.1 | 2009-06-22 | OEM | IMO | 17.37 | Not Applicable | other (please explain) | Not Applicable | 4 stroke | 20 | Electronic Control Module | Distillate Diesel [ISO 8217, DM-Grade] | Electronic Direct Injection |  |  | Yes | 7MDDM348.MHA | V | Turbocharged | Propulsion | N/A |  |  |  | IMO | Fixed | Air to Water
MTU DETROIT DIESEL, INC. | 2007 | 7MDDM35.7MNA |  | New Sub - continued | IMO | DDX-MCI-07-04 |  | OEM | Marine CI Commercial |  |  | other (please explain) | N/A, IMO FAMILY |  | 12 |  |  |  | IMO |  | No
MTU Detroit Diesel, Inc. | 2007 | 7MDDM35.7MNA | Series 2000 CR | New Sub - continued | IMO | DDX-MCI-07-04.1 |  | OEM | IMO | 2.23 | Category 1 |  |  | 4 stroke | 8101216 | Engine Design Modification Electronic Control Module | Distillate Diesel [94.108(a)(1)] | Electronic Direct Injection | IMO |  | No |  | V | Turbocharged | Propulsion |  |  | 1939 | 54.3 | IMO | Fixed | Air to Water
MTU DETROIT DIESEL, INC. | 2007 | 7MDDM35.7MNA | S2000 CR | New Submission | IMO | MDD-IMO-07-04 | 2006-12-28 | OEM | Marine CI Commercial |  |  | other (please explain) | N/A, IMO FAMILY | 4 stroke | 8101216 | Electronic Control | Diesel (Part89, Sub D,appdx A, Table 4) | Electronic Direct Injection |  |  | Yes |  | V | Turbo Air to Water (TAW) | Propulsion | N/A
MTU Detroit Diesel, Inc. | 2007 | 7MDDM35.7MNA | Series 2000 CR | New Submission | IMO | MDD-IMO-07-04.1 | 2009-05-15 | OEM | IMO | 2.23 | Category 1 |  |  | 4 stroke | 8101216 | Engine Design Modification Electronic Control Module | Distillate Diesel [94.108(a)(1)] | Electronic Direct Injection |  |  | No |  | V | Turbocharged | Propulsion |  |  | 1939 | 54.3 | IMO | Fixed, some models with Wastegate | Air to Water
MTU detroit diesel, inc. | 2007 | 7MDDM35.7MNR | S2000 CR | New Submission | EPA | MDD-MCI-07-02 | 2007-02-15 | OEM | Marine CI Commercial |  |  | 10 yr or 10,000hrs |  | 4 stroke | 8101216 | Electronic Control | Diesel (Part89, Sub D,appdx A, Table 4) | Electronic Direct Injection | Tier 2 |  | Yes | 6DDXM35.7MNS | V | Turbo Air to Water (TAW) | Propulsion | 1.2 X STD 1.5 X STD | [9 empty] | 0 | 0 | 0.047 | 0.178
MTU Detroit Diesel, Inc. | 2007 | 7MDDM65.0MTA |  | New Sub - continued | IMO | MDD-IMO-07-02.1 |  | OEM | IMO | [7 empty] | Distillate Diesel [ISO 8217, DM-Grade] | Electronic Direct Injection |  |  | Yes | 7MDDM65.0MTA | [7 empty] | IMO
mtu detroit diesel, inc. | 2007 | 7MDDM65.0MTA | SERIES 4000 | New Sub - continued | IMO | MDD-IMO-07-02 |  | OEM | IMO |  |  | other (please explain) | Useful life not required for IMO approval. | 4 stroke | 81216 | Electronic Control | Diesel (Part89, Sub D,appdx A, Table 4) | Electronic Direct Injection |  |  | No |  | V | Turbo Air to Water (TAW) | Propulsion | N/A
MTU DETROIT DIESEL, INC. | 2007 | 7MDDM65.0MTA | SERIES 4000 | New Submission | IMO | MDD-IMO-07-02 | 2006-12-20 | OEM | IMO |  |  | other (please explain) | Useful life not required for IMO approval. | 4 stroke | 81216 | Electronic Control | Diesel (Part89, Sub D,appdx A, Table 4) | Electronic Direct Injection |  |  | Yes | 4DDXM65.0MTA | V | Turbo Air to Water (TAW) | Propulsion | N/A
MTU Detroit Diesel, Inc. | 2007 | 7MDDM65.0MTA | Series 4000-01 | New Submission | IMO | MDD-IMO-07-02.1 | 2009-07-20 | OEM | IMO | 4.06 | Not Applicable | other (please explain) | Not Applicable | 4 stroke | 81216 | Engine Design Modification Electronic Control Module | Distillate Diesel [ISO 8217, DM-Grade] | Electronic Direct Injection |  |  | Yes | 7MDDM65.0MTA | V | Turbocharged | Propulsion | N/A |  | 2720 | 41.8 | IMO | Fixed | Air to Water
MTU DETROIT DIESEL, INC. | 2007 | 7MDDM65.0MTA |  | Running Change | IMO | MDD-IMO-07-02 |  | OEM | Marine CI Commercial | [7 empty] | Diesel (Part89, Sub D,appdx A, Table 4) | Electronic Direct Injection
MTU DETROIT DIESEL, INC. | 2007 | 7MDDM65.0MTR | Series 4000 | New Submission | EPA | MDD-MCI-07-03 | 2007-03-13 | OEM | Marine CI Commercial |  |  | 10 yr or 10,000hrs |  | 4 stroke | 81216 | Electronic Control | Diesel (Part89, Sub D,appdx A, Table 4) | Electronic Direct Injection | Tier 2 |  | No |  | V | Turbo Air to Water (TAW) | Propulsion | 1.2 X STD 1.5 X STD | Calibration meets the required E3 and C1 NTE limits | [8 empty] | 0 | 0 | 0 | 1
MTU DETROIT DIESEL, INC. | 2007 | 7MDDM65.0MTR | Series 4000 | Running Change | EPA | MDD-MCI-07-03 |  | OEM | Marine CI Commercial | [6 empty] | Electronic Control | Diesel (Part89, Sub D,appdx A, Table 4) | Electronic Direct Injection | Tier 2 | [6 empty] | 1.2 X STD 1.5 X STD | [9 empty] | 0 | 0 | 0 | 1
MNB | 2007 | 7MNBM12.8001 | 6MNBM12.8001 | New Submission | EPA | MNB-MCI-07-02 | 2007-06-28 | OEM | Marine CI Recreational |  |  | other (please explain) | 10 years or 5000 hours | 4 stroke | 6 | Electronic Control | Diesel (Part89, Sub D,appdx A, Table 4) | Electronic Direct Injection | Tier 2 |  | Yes | 6MNBM12.8001 | in-line | Turbo Air to Water (TAW) | Propulsion | N/A | [9 empty] | 0.07 | 0 | 0.07 | 1.06
MNB | 2007 | 7MNBM21.9002 | 7MNBM21.9002 | New Submission | EPA | MNB-MCI-07-03 | 2007-06-28 | OEM | Marine CI Recreational |  |  | other (please explain) | 10 years or 5000 hours | 4 stroke | 81012 | Electronic Control | Diesel (Part89, Sub D,appdx A, Table 4) | Electronic Direct Injection | Tier 2 |  | Yes | 6MNBM21.9001 | V | Turbo Air to Water (TAW) | Propulsion | N/A | [9 empty] | 0.07 | 0 | 0.07 | 1.06
mNB | 2007 | 7MNBM6.87001 | 7MNBM6.87001 | New Submission | EPA | MNB-MCI-07-01 | 2007-04-30 | OEM | Marine CI Recreational |  |  | other (please explain) | 3000 hrs | 4 stroke | 6 | Electronic Control | Diesel (Part 89, Sub D, appdx A, Table 5) | Electronic Direct Injection | Tier 2 |  | No |  | in-line | Turbo Air to Water (TAW) | Propulsion | N/A | [9 empty] | 0.07 | 0 | 0.07 | 1.06
marinediesel sweden ab | 2007 | 7MRDM06.5SC3 | MD300SC Hammerhead | New Submission | EPA | MRD-MCI-07-XX | 2013-01-22 | OEM | Recreational | 0.81 |  | 7yrs or 5,000hrs |  | 4 stroke | 8 | Engine Design Modification | Distillate Diesel [ISO 8217, DM-Grade] | Indirect Diesel Injection | Tier 2 |  | No |  | V | Supercharged | Propulsion |  |  | 220 | 34.15 | Part 60 and Part 94 | Not Applicable | Air to Water
Mitsui Engineering & Shipbuilding Co., Ltd. | 2007 | 7MTSM648.6AA | S60MC(Mk6) NOx Group 7 | New Submission | EPA | MTS-MCI-07-01 | 2011-06-07 | OEM | Commercial | 648.05 | Category 3 | 3yrs or 10,000hrs |  | 2 stroke | 7 | None | Residual Fuel [ISO 8217, RM-Grade] | Mechanical Direct Injection | Tier 1 |  | No |  | In-line | Turbocharged | Propulsion | N/A |  | 14280 | 3 | Part 94 | Fixed | Not Applicable |  |  |  | 0
Mitsui Engineering & Shipbuilding Co., Ltd. | 2007 | 7MTSM648.6AB | S60MC(Mk6) NOx Group 7 | New Submission | IMO | MTS-IMO-07-01 | 2011-06-07 | OEM | IMO | 648.05 | Not Applicable | other (please explain) | Not Applicable | 2 stroke | 7 | None | Residual Fuel [ISO 8217, RM-Grade] | Mechanical Direct Injection |  |  | No |  | In-line | Turbocharged | Propulsion | N/A |  | 14280 | 3 | IMO | Fixed | Not Applicable
Mitsui Engineering & Shipbuilding CO., ltd | 2007 | 7MTSM648.6AB | S60MC(Mk6) NOx Group 7 | Running Change | IMO | MTS-IMO-07-01.1 | 2012-09-14 | OEM | Commercial | 648.05 | Category 3 | other (please explain) | 30 years | 2 stroke | 7 | None | Residual Fuel [ISO 8217, RM-Grade] | Mechanical Direct Injection |  |  | No |  | In-line | Turbocharged | Propulsion | N/A |  | 14280 | 3.15 | IMO | Fixed | Not Applicable
Mitsubishi heavy industries,Ltd. | 2007 | 7MVXM14.6BCA | SB-TK | New Submission Yes | EPA | MVX-MCI-07-01 | 2006-12-21 | OEM | Marine CI Commercial |  |  | 10 yr or 10,000hrs |  | 4 stroke | 6 | None | Diesel | Mechanical Direct Injection | Tier 2 |  | Yes | 6MVXM14.6BCA | L-6 | Turbo Air to Water (TAW) | Propulsion | Yes 1.2 X STD 1.5 X STD | Please refer report for 2004MY (4MVXM14.6BCA) Engine spec for MY2007 is the same as 4MVXM14.6BCA, because of running changes. | [8 empty] | 0.16 | 0.01 | 0.009 | 0.05
Mitsubishi heavy industries,Ltd. | 2007 | 7MVXM18.6BCA | SA-TK | New Submission Yes | EPA | MVX-MCI-07-02 | 2006-12-21 | OEM | Marine CI Commercial |  |  | 10 yr or 10,000hrs |  | 4 stroke | 6 | None | Diesel | Mechanical Direct Injection | Tier 2 |  | No |  | L-6 | Turbo Air to Water (TAW) | Propulsion | Yes 1.2 X STD 1.5 X STD | Please refer report for 2007MY (7MVXM18.6BCA) | [8 empty] | 0.17 | 0.01 | 0.009 | 0.04
Mitsubishi heavy industries,Ltd. | 2007 | 7MVXM18.6BCA |  | Running Change | EPA | MVX-MCI-07-02 |  | OEM | Marine CI Commercial | [26 empty] | 0.17 | 0.01 | 0.009 | 0.04
NREC Power Systems | 2007 | 7NPSM0645EFT | 6NPSM0645EFT | New Submission | EPA | NPS-MCI-07-01 | 2007-06-15 | Post-manufacture marinizer | Marine CI Commercial |  |  | 10 yr or 20,000hrs |  | 2 stroke | 12 | None | ISO 8217 | Mechanical Direct Injection | Tier 1 |  | Yes | 6NPSM0645EFT | 45 deg. "V" | Turbo charged | Propulsion | N/A | [9 empty] | 0.5
Perkins Engines Company ltd | 2007 | 7PKXM04.4NA1 | Perkins Sabre 1104C-44G Caterpillar C4.4 DINA | New Submission | EPA | PKX-MCI-07-01 | 2006-12-07 | OEM | Marine CI Commercial |  |  | 10 yr or 10,000hrs |  | 4 stroke | 4 | None | Diesel (Part89, Sub D,appdx A, Table 4) | Mechanical Direct Injection | Tier 2 |  | Yes | 6PKXM04.4NA1 | In line vertical | Naturally | Auxillary | 5 | .3 | [8 empty] | 0.19 | 0 | 0.004 | 0
Perkins Engines Company ltd | 2007 | 7PKXM04.4TAG | Perkins Sabre 1104C-44TAG Caterpillar C4.4DITA | New Submission | EPA | PKX-MCI-07-02 | 2006-12-07 | OEM | Marine CI Commercial |  |  | 10 yr or 10,000hrs |  | 4 stroke | 4 | None | Diesel (Part89, Sub D,appdx A, Table 4) | Mechanical Direct Injection | Tier 2 |  | Yes | 6PKXM04.4TAG | In line, vertical | Turbo Air to Water (TAW) | Auxillary | 5 | .3 | [8 empty] | 0.19 | 0 | 0.004 | 0
Perkins Engines Company limited | 2007 | 7PKXM04.4TC1 | Perkins Sabre 1104C-44T Caterpillar C4.4 DIT | New Submission | EPA | PKX-MCI-07-03 | 2006-12-07 | OEM | Marine CI Commercial |  |  | 10 yr or 10,000hrs |  | 4 stroke | 4 | None | Diesel (Part89, Sub D,appdx A, Table 4) | Mechanical Direct Injection | Tier 2 |  | Yes | 6PKXM04.4TC1 | In line vertical | Turbo charged | Auxillary | 5 | .3 | [8 empty] | 0.19 | 0 | 0.004 | 0
PERKINS ENGINES Co. LTD. | 2007 | 7PKXM05.9TW1 | Perkins Sabre M225Ti, M215C, M185Cm M150Ti; Caterpillar 3056 | New Submission Yes | EPA | PKX-MCI-07-O4 | 2006-12-07 | OEM | Marine CI Recreational |  |  | 10 yr or 1,000hrs |  | 4 stroke | 6 | None | Diesel (Part89, Sub D,appdx A, Table 4) | Mechanical Direct Injection | Tier 2 |  | Yes | 6PKXM05.9TW1 | Inline, vertical | Turbo Air to Water (TAW) | Propulsion | [10 empty] | 0 |  | 0
PERKINS ENGINES Co. LTD. | 2007 | 7PKXM05.9TW1 | Perkins Sabre M215C, M185Cm M150Ti; Caterpillar 3056 | Running Change | EPA | PKX-MCI-07-04 |  | OEM | Marine CI Recreational |  |  | 10 yr or 10,000hrs |  | 4 stroke | 6 | None | Diesel (Part89, Sub D,appdx A, Table 4) | Mechanical Direct Injection | Tier 2 |  | No |  | Inline, vertical | Turbo Air to Water (TAW) | Propulsion | Other | Perkins has decided to withdarw running change request to add E3 Test Cycle data due to concerns with NTE compliance. | [8 empty] | 0 |  | 0
STX Engine co.,ltd | 2007 | 7STXM32.2F1C | 7STXM32.2F1C | New Submission | EPA | STX-MCI-13-07 | 2013-04-15 | OEM | Commercial | 32.17 | Category 3 | 3yrs or 10,000hrs |  | 4 stroke | 6789 | None | Distillate Diesel [ISO 8217, DM-Grade] | Mechanical Direct Injection | Tier 1 |  | No |  | In-line | Turbocharged | Auxiliary | N/A |  | 3000 | 93.25 | Part 94 | Fixed | Air to Water
STX Engine co.,ltd | 2007 | 7STXM32.2F1E | 7STXM32.2F1C | New Submission | IMO | STX-IMO-13-07 | 2013-04-15 | OEM | Commercial | 32.17 | Category 3 | 3yrs or 10,000hrs |  | 4 stroke | 6789 | None | Distillate Diesel [ISO 8217, DM-Grade] | Mechanical Direct Injection |  | Tier 1 | No |  | In-line | Turbocharged | Auxiliary | N/A |  | 3000 | 93.25 | Part 94 | Fixed | Air to Water
Steyr motors gMBh | 2007 | 7STYM3.200M1 | M16TCAM | New Submission | EPA | STY-MCI-07-01 | 2007-03-20 | OEM | Marine CI Recreational |  |  | 10 yr or 1,000hrs |  | 4 stroke | 6 | None | Diesel (Part 86.1313-94(b) TableN94-2) | Mechanical Unit Injector | Tier 2 |  | No |  | In Line | Turbo charged | Propulsion | 1.2 X STD 1.5 X STD | Explanation supplied in seperate document. | [8 empty] | 0.52 | 0 | 0.05 | 0
Sword marine technology, inc. | 2007 | 7SWDM02.8MD4 | 2.8 L International | New Submission | EPA | SWD-MCI-07-01 | 2006-12-11 | Post-manufacture marinizer | Marine CI Recreational |  |  | 10 yr or 1,000hrs |  | 4 stroke | 4 | None | Diesel (Part89, Sub D,appdx A, Table 4) | Mechanical Direct Injection | Tier 1 |  | No |  | In line | Turbo Air to Water (TAW) | Propulsion | N/A | [9 empty] | 0.0126 | 0.058 | 0.004 | 0.333
Isuzu MOTORS LIMITED | 2007 | 7SZXM07.8EWA | 7SZXM07.8EWA | New Submission | EPA | SZX-MCI-07-03 | 2007-09-05 | OEM | Marine CI Commercial |  |  | 10 yr or 10,000hrs |  | 4 stroke | 6 | Electronic Control | Diesel(par94,Subpart B Table B-5) | Electronic Direct Injection | Tier 2 |  | No |  | In-line | Turbo Air to Water (TAW) | Propulsion | 5.0 1.2 X STD 1.5 X STD | [9 empty] | 0 | 0.08 | 0 | 0
Isuzu MOTORS LIMITED | 2007 | 7SZXM07.8EWB | 7SZXM07.8EWB | New Submission | EPA | SZX-MCI-07-04 | 2007-09-05 | OEM | Marine CI Commercial |  |  | 10 yr or 10,000hrs |  | 4 stroke | 6 | Electronic Control | Diesel(par94,Subpart B Table B-5) | Electronic Direct Injection | Tier 2 |  | No |  | In-line | Turbo Air to Water (TAW) | Propulsion | 5.0 1.2 X STD 1.5 X STD | [9 empty] | 0 | 0.08 | 0 | 0
iSUZU mOTORS lIMITED | 2007 | 7SZXM07.8IMO | 7SZXM07.8EWA, 7SZXM07.8EWB | New Submission | IMO | SZX-IMO-07-02 | 2009-08-18 | OEM | IMO | 1.3 | Category 1 | 10 yr or 10,000hrs |  | 4 stroke | 6 | Electronic Control Module | Distillate Diesel [94.108(a)(1)] | Electronic Direct Injection |  |  | No |  | In-line | Turbocharged | Propulsion | 1.2 X STD 1.5 X STD |  | 261 | 43.5 | IMO | Fixed | Air to Water |  |  |  | 0 | 0.08 | 0 | 0
Isuzu MOTORS LIMITED | 2007 | 7SZXM15.7EWA |  | New Sub - continued | EPA | SZX-MCI-07-02 |  | OEM | [7 empty] | Catalyst | Diesel(part 94, Subpart B, Table B-5) | Mechanical Direct Injection | [7 empty] | 1.2 X STD 1.5 X STD
Isuzu MOTORS LIMITED | 2007 | 7SZXM15.7EWA |  | New Sub - continued | EPA | SZX-MCI-07-02 |  | OEM
Isuzu MOTORS LIMITED | 2007 | 7SZXM15.7EWA | 7SZXM15.7EWA | New Submission | EPA | SZX-MCI-07-02 | 2007-03-15 | OEM | Marine CI Commercial |  |  | 10 yr or 10,000hrs |  | 4 stroke | 6 | Engine Modification | Diesel(part 94, Subpart B, Table B-5) | Mechanical Direct Injection | Tier 2 |  | No |  | In-line | Turbo Air to Water (TAW) | Propulsion | 1.5 X STD 1.2 X STD | This engine family complies with the limits of 1,2 times and 1.5 times of FELs using 40CFR94.8(e)(1).
Isuzu MOTORS LIMITED | 2007 | 7SZXM15.7EWB |  | New Sub - continued | EPA | SZX-MCI-07-01 |  | OEM | [17 empty] | 1.2 X STD 1.5 X STD
Isuzu MOTORS LIMITED | 2007 | 7SZXM15.7EWB |  | New Sub - continued | EPA | SZX-MCI-07-01 |  | OEM
Isuzu MOTORS LIMITED | 2007 | 7SZXM15.7EWB | 7SZXM15.7EWB | New Submission | EPA | SZX-MCI-07-01 | 2007-03-09 | OEM | Marine CI Commercial |  |  | 10 yr or 10,000hrs |  | 4 stroke | 6 | Engine Modification | Diesel(part 94, Subpart B, Table B-5) | Mechanical Direct Injection | Tier 2 |  | No |  | In-line | Turbo Air to Water (TAW) | Propulsion | 1.5 X STD 1.2 X STD | This engine family complies with the limits of 1,2 times and 1.5 times of FELs using 40CFR94.8(e)(1).
Isuzu MOTORS LIMITED | 2007 | 7SZXM15.7EWB | 7SZXM15.7EWB | New Submission | EPA | SZX-MCI-07-01 | 2007-03-09 | OEM | Marine CI Commercial |  |  | 10 yr or 10,000hrs |  | 4 stroke | 6 | Engine Modification | Diesel(part 94, Subpart B, Table B-5) | Mechanical Direct Injection | Tier 2 |  | No |  | In-line | Turbo Air to Water (TAW) | Propulsion | 1.5 X STD 1.2 X STD | This engine family complies with the limits of 1,2 times and 1.5 times of FELs using 40CFR94.8(e)(1).
iSUZU mOTORS lIMITED | 2007 | 7SZXM15.7IMO | 7SZXM15.7EWA, 7SZXM15.7EWB | New Submission | IMO | SZX-IMO-07-01 | 2009-08-18 | OEM | IMO | 2.61 | Category 1 | 10 yr or 10,000hrs |  | 4 stroke | 6 | Engine Design Modification | Distillate Diesel [94.108(a)(1)] | Mechanical Direct Injection |  |  | No |  | In-line | Turbocharged | Propulsion | 1.2 X STD 1.5 X STD |  | 462 | 77 | IMO | Fixed | Air to Water |  |  |  | 0 | 0.532 | 0.016 | 2.272
vm motori spa | 2007 | 7V5XM02.0K6A | MR504 | New Submission | IMO | V5X-IMO-07-01 | 2006-12-15 |  | Marine CI Recreational |  |  | other (please explain) | NOT APPLICALBE FOR IMO | 4 stroke | 4 | Electronic Control | Diesel (Part89, Sub D,appdx A, Table 4) | Common Rail |  |  | No |  | IN LINE | Turbo Air to Water (TAW) | Propulsion | N/A
VM Motori SpA | 2007 | 7V5XM02.0K6A | MR504 | New Submission | IMO | V5X-IMO-07-01.1 | 2009-11-02 | OEM | IMO | 0.5 | Not Applicable | other (please explain) | NOT APPLICALBE FOR IMO | 4 stroke | 4 | Electronic Control Module | Distillate Diesel [ISO 8217, DM-Grade] | Electronic Direct Injection |  |  | No |  | In-line | Turbocharged | Propulsion | N/A |  |  |  | IMO | Fixed with Wastegate | Air to Water
vm motori spa | 2007 | 7V5XM02.0K6R | MR504 | New Submission | EPA | V5X-MCI-07-01 | 2006-12-15 |  | Marine CI Recreational |  |  | 10 yr or 1,000hrs |  | 4 stroke | 4 | Electronic Control | Diesel (Part89, Sub D,appdx A, Table 4) | Common Rail | Tier 2 |  | No |  | IN LINE | Turbo Air to Water (TAW) | Propulsion | N/A | [9 empty] | 0 | 0.105 | 0.018 | 0.082
vm motori spa | 2007 | 7V5XM02.8K6A | MR704 | New Submission | IMO | V5X-IMO-07-02 | 2006-12-15 |  | Marine CI Recreational |  |  | other (please explain) | NOT APPLICABLE FOR IMO | 4 stroke | 4 | Electronic Control | Diesel (Part89, Sub D,appdx A, Table 4) | Common Rail |  |  | No |  | IN LINE | Turbo Air to Water (TAW) | Propulsion | N/A
VM Motori SpA | 2007 | 7V5XM02.8K6A | MR704 | New Submission | IMO | V5X-IMO-07-02.1 | 2009-05-07 | OEM | IMO | 0.7 | Not Applicable | other (please explain) | NOT APPLICABLE FOR IMO | 4 stroke | 4 | Electronic Control | Distillate Diesel [ISO 8217, DM-Grade] | Electronic Direct Injection |  |  | No |  | In-line | Turbocharged | Propulsion | N/A |  |  |  | IMO |  | Air to Water
vm motori spa | 2007 | 7V5XM02.8K6R | MR704 | New Submission | EPA | V5X-MCI-07-02 | 2006-12-15 |  | Marine CI Recreational |  |  | 10 yr or 1,000hrs |  | 4 stroke | 4 | Electronic Control | Diesel (Part89, Sub D,appdx A, Table 4) | Common Rail | Tier 2 |  | No |  | IN LINE | Turbo Air to Water (TAW) | Propulsion | N/A | [9 empty] | 0 | 0.088 | 0.015 | 0.069
vm motori spa | 2007 | 7V5XM04.2K5A | MR706 | New Submission | IMO | V5X-IMO-07-03 | 2006-12-15 |  | Marine CI Recreational |  |  | other (please explain) | NOT APPLICABLE FOR IMO CERTIFICATION | 4 stroke | 6 | Electronic Control | Diesel (Part89, Sub D,appdx A, Table 4) | Common Rail |  |  | No |  | IN LINE | Turbo Air to Water (TAW) | Propulsion | N/A
VM Motori SpA | 2007 | 7V5XM04.2K5A | MR706 | New Submission | IMO | V5X-IMO-07-03.1 | 2009-11-02 | OEM | IMO | 0.69 | Not Applicable | other (please explain) | NOT APPLICABLE FOR IMO CERTIFICATION | 4 stroke | 6 | Electronic Control Module | Distillate Diesel [ISO 8217, DM-Grade] | Electronic Direct Injection |  |  | No |  | In-line | Turbocharged | Propulsion | N/A |  |  |  | IMO | Fixed with Wastegate | Air to Water
vm motori spa | 2007 | 7V5XM04.2K5R | MR706 | New Submission | EPA | V5X-MCI-07-03 | 2006-12-15 |  | Marine CI Recreational |  |  | 10 yr or 1,000hrs |  | 4 stroke | 6 | Electronic Control | Diesel (Part89, Sub D,appdx A, Table 4) | Common Rail | Tier 2 |  | No |  | IN LINE | Turbo Air to Water (TAW) | Propulsion | N/A | [9 empty] | 0 | 0.088 | 0.015 | 0.069
FPT - iveco motors | 2007 | 7VEXM03.0REC | F1CE0486A | New Submission | EPA | VEX-MCI-07-01 | 2006-06-16 | OEM | Marine CI Recreational |  |  | 10 yr or 1,000hrs |  | 4 stroke | 4 | None | Diesel (Part 89, Sub D, appdx A, Table 5) | Electronic Direct Injection | Tier 2 |  | No |  | I-4 | Turbo Air to Water (TAW) | Propulsion | N/A | [9 empty] | 0 | 0.042 | 0.043 | 0.514
IVECO NV | 2007 | 7VEXM06.7REC | F4HE0686 | New Submission | EPA | VEX-MCI-07-03 | 2007-07-19 | OEM | Marine CI Recreational |  |  | 10 yr or 1,000hrs |  | 4 stroke | 6 | Electronic Control | Diesel (Part89, Sub D,appdx A, Table 4) | Electronic Direct Injection | Tier 2 |  | No |  | In line | Turbo Air to Water (TAW) | Propulsion | N/A | [9 empty] | 0.06 | 0.04 | 0.06 | 0.35
FPT - iveco motors | 2007 | 7VEXM20.1REC | FVME2886A; FVME2886H | New Submission | EPA | VEX-MCI-07-02 | 2007-05-03 | OEM | Marine CI Recreational |  |  | 10 yr or 1,000hrs |  | 4 stroke | 8 | None | ISO 8217 | Electronic Direct Injection | Tier 1 |  | No |  | V | Turbo Air to Water (TAW) | Propulsion | N/A | [9 empty] | 0.08
AB Volvo Penta | 2007 | 7VPXM02.4DAA | D3 | New Submission | EPA | VPX-MCI-07-06 | 2006-08-23 | OEM | Marine CI Recreational |  |  | 10 yr or 1,000hrs |  | 4 stroke | 5 | Electronic Control | Diesel (Part89, Sub D,appdx A, Table 4) | Common Rail | Tier 2 |  | No |  | Inline 5 | Turbo Air to Water (TAW) | Propulsion | N/A | [9 empty] | 252 | 0 | 2 | 12
Ab volvo penta | 2007 | 7VPXM02.4DAI | D3 | Correction | IMO | VPX-IMO-07-06.1 | 2009-05-21 | OEM | IMO | 4.8 | Not Applicable |  |  | 4 stroke | 5 | Electronic Control Module | Distillate | Common Rail |  |  | No |  | Inline | Turbo Air to Water (TAW) | Propulsion | N/A |  | 0 | 0 | IMO
Ab volvo penta | 2007 | 7VPXM02.4DAI | D3 | New Submission | IMO | VPX-IMO-07-06 | 2006-08-23 | OEM | IMO |  |  | 10 yr or 1,000hrs |  | 4 stroke | 5 | Electronic Control | Distillate | Common Rail |  |  | No |  | Inline | Turbo Air to Water (TAW) | Propulsion | N/A
Ab volvo penta | 2007 | 7VPXM02.4DAI | D3 | New Submission | IMO | VPX-IMO-07-06.1 | 2009-05-21 | OEM | IMO | 4.8 | Not Applicable |  |  | 4 stroke | 5 | Electronic Control Module | Distillate | Common Rail |  |  | No |  | Inline | Turbo Air to Water (TAW) | Propulsion | N/A |  | 0 | 0 | IMO
AB Volvo Penta | 2007 | 7VPXM05.5DAB | D4/D6-prop | New Submission | EPA | VPX-MCI-07-10 | 2006-10-11 | OEM | Marine CI Commercial |  |  | other (please explain) | 5 000 hours/10 years | 4 stroke | 46 | Electronic Control | Diesel | Electronic Direct Injection | Tier 2 |  | Yes | 6VPXM05.5DAB | I-4, I-6 | Turbo Air to Water (TAW) | Propulsion | 1.2 X STD 1.5 X STD | See separate technical description. | [8 empty] | 0 | 0 | 0.02 | 0.1
AB Volvo Penta | 2007 | 7VPXM05.5DAC | D4/D6-prop | New Submission | EPA | VPX-MCI-07-04 | 2006-08-23 | OEM | Marine CI Recreational |  |  | other (please explain) | 1000 hours/10 years | 4 stroke | 46 | Electronic Control | Diesel | Electronic Direct Injection | Tier 2 |  | Yes | 6VPXM05.5DAC | I-4 / I-6 | Turbo Air to Water (TAW) | Propulsion | 1.2 X STD 1.5 X STD | See separate technical description | [8 empty] | 0 | 0 | 0.02 | 0.1
AB VOLVO PENTA | 2007 | 7VPXM05.5DAI |  | Running Change | IMO | VPX-IMO-07-08.2 |  |  | IMO | [11 empty] | No | [8 empty] | IMO
Ab volvo penta | 2007 | 7VPXM05.5DAI | D4/D6 | Correction | IMO | VPX-IMO-07-08.1 |  | OEM | IMO
Ab volvo penta | 2007 | 7VPXM05.5DAI | D4/D6 | New Submission | IMO | VPX-IMO-07-08 | 2006-08-23 | OEM | IMO |  |  | 10 yr or 1,000hrs |  | 4 stroke | 46 | Electronic Control | Distillate | Common-Rail |  |  | No |  | In-line | Turbo Air to Water (TAW) | Propulsion | N/A
Ab volvo penta | 2007 | 7VPXM05.5DAI | D4/D6 | New Submission | IMO | VPX-IMO-07-08.2 | 2009-04-17 | OEM | IMO | 0.92 |  |  |  | 4 stroke | 46 | Electronic Control Module | Distillate | Common-Rail |  |  | No |  | In-line | Turbo Air to Water (TAW) | Propulsion | N/A |  |  |  | IMO | Fixed | Air to Water
Ab volvo penta | 2007 | 7VPXM05.5DAI | D4/D6 | Running Change | IMO | VPX-IMO-07-08.1 | 2007-09-21 | OEM | IMO |  |  | 10 yr or 1,000hrs |  |  | 46
AB volvo penta | 2007 | 7VPXM09.4DAA | D9-Prop | New Submission | EPA | VPX-MCI-07-13 | 2006-10-11 | OEM | Marine CI Commercial |  |  | 10 yr or 10,000hrs |  | 4 stroke | 6 | Electronic Control | Diesel | Electronic Direct Injection | Tier 2 |  | Yes | 6VPXM09.4DAA | Inline | Turbo Air to Water (TAW) | Propulsion | 1.2 X STD 1.5 X STD | [9 empty] | 0 | 0 | 0 | 0
AB volvo penta | 2007 | 7VPXM09.4DCA | D9-MP | New Submission | EPA | VPX-MCI-07-03 | 2006-08-23 | OEM | Marine CI Recreational |  |  | 10 yr or 1,000hrs |  | 4 stroke | 6 | Electronic Control | Diesel | Electronic Direct Injection | Tier 2 |  | Yes | 6VPXM09.4DCA | Inline | Turbo Air to Water (TAW) | Propulsion | 1.2 X STD 1.5 X STD | [9 empty] | 0 | 0 | 0 | 0
AB volvo penta | 2007 | 7VPXM09.4DIA | D9-MH | New Submission | EPA | VPX-MCI-07-07 | 2006-10-11 | OEM | Marine CI Commercial |  |  | 10 yr or 10,000hrs |  | 4 stroke | 6 | Electronic Control | Diesel | Electronic Direct Injection | Tier 2 |  | Yes | 6VPXM09.4DIA | Inline | Turbo Air to Water (TAW) | Propulsion | 1.2 X STD 1.5 X STD | [9 empty] | 0 | 0 | 0 | 0
AB volvo penta | 2007 | 7VPXM09.4DIA | D9-MH | Running Change | EPA | V3PX-MCI-07-07 |  | OEM | Marine CI Commercial | [26 empty] | 0 | 0 | 0 | 0
AB volvo penta | 2007 | 7VPXM09.4DIA | D9-MH | Running Change | EPA | VPX-MCI-07-13 |  | OEM | Marine CI Commercial | [26 empty] | 0 | 0 | 0 | 0
Ab Volvo Penta | 2007 | 7VPXM09.4DII | D9-MH | New Submission | IMO | VPX-IMO-07-04 | 2006-08-23 | OEM | IMO |  |  | 10 yr or 10,000hrs |  | 4 stroke | 6 | Electronic Control | Diesel | Electronic Direct Injection |  |  | No |  | Inline | Turbo Air to Water (TAW) | Propulsion | N/A
Ab Volvo Penta | 2007 | 7VPXM09.4DII | D9-MH | New Submission | IMO | VPX-IMO-07-04.1 | 2009-05-21 | OEM | IMO | 1.56 |  | 10 yr or 10,000hrs |  | 4 stroke | 6 | Electronic Control Module | Diesel | Electronic Direct Injection |  |  | No |  | Inline | Turbo Air to Water (TAW) | Propulsion | N/A |  |  |  | IMO | Fixed with Wastegate | Air to Air
AB volvo penta | 2007 | 7VPXM09.4EFA | D9-MG | New Submission | EPA | VPX-MCI-07-11 | 2006-10-11 | OEM | Marine CI Commercial |  |  | 10 yr or 10,000hrs |  | 4 stroke | 6 | Electronic Control | DIESEL | Electronic Direct Injection | Tier 2 |  | Yes | 6VPXM09.4EFA | Inline | Turbo Air to Water (TAW) | Auxillary | 1.2 X STD 1.5 X STD | [9 empty] | 0 | 0 | 0 | 0
ab volvo penta | 2007 | 7VPXM09.4EFI | D9-MG | Correction | IMO | VPX-IMO-07-03.2 | 2009-06-03 | OEM | IMO | 1.56 |  |  |  | 4 stroke | 6 | Electronic Control Module | Diesel | Electronic Direct Injection |  |  | No |  | Inline | Turbo Air to Water (TAW) | Auxillary | N/A |  |  |  | IMO | Fixed with Wastegate | Air to Air
ab volvo penta | 2007 | 7VPXM09.4EFI | D9-MG | New Submission | IMO | VPX-IMO-07-03 | 2006-08-29 | OEM | IMO |  |  | 10 yr or 10,000hrs |  | 4 stroke | 6 | Electronic Control | Diesel | Electronic Direct Injection |  |  | No |  | Inline | Turbo Air to Water (TAW) | Auxillary | N/A
ab volvo penta | 2007 | 7VPXM09.4EFI | D9-MG | New Submission | IMO | VPX-IMO-07-03.1 | 2009-05-21 | OEM | IMO | 1.56 |  |  |  | 4 stroke | 6 | Electronic Control Module | Diesel | Electronic Direct Injection |  |  | No |  | Inline | Turbo Air to Water (TAW) | Auxillary | N/A |  |  |  | IMO | Fixed with Wastegate | Air to Air
AB Volvo penta | 2007 | 7VPXM12.1DAA | D12-MH | New Submission | EPA | VPX-MCI-07-08 | 2006-10-11 | OEM | Marine CI Commercial |  |  | other (please explain) | 10 y or 16000 h | 4 stroke | 6 | Closed Crancase Ventilation | Diesel | Electronic Direct Injection | Tier 2 |  | Yes | 6VPXM12.1DAA | In-line | Turbo charged | Propulsion | 1.2 X STD 1.5 X STD | 1.2 X standard above 45% power and 1.5 X standard below 45% power acc to §94.8. | [8 empty] | 0 | 0 | 0 | 0
AB Volvo penta | 2007 | 7VPXM12.1DAC | D12-MH (R2) | New Submission | EPA | VPX-MCI-07-12 | 2006-10-11 | OEM | Marine CI Commercial |  |  | other (please explain) | 10 y or 12,000 h | 4 stroke | 6 | Electronic Control | Diesel | Electronic Direct Injection | Tier 2 |  | Yes | 6VPXM12.1DAC | In-line | Turbo charged | Propulsion | 1.2 X STD 1.5 X STD | 1.2 X standard above 45% power and 1.5 X standard below 45% power acc to §94.8. | [8 empty] | 0 | 0 | 0 | 0
AB Volvo Penta | 2007 | 7VPXM12.1DCA | D12-B MP | New Submission | EPA | VPX-MCI-07-05 | 2006-08-23 | OEM | Marine CI Recreational |  |  | 10 yr or 1,000hrs |  | 4 stroke | 6 | Electronic Control | Diesel | Electronic Direct Injection | Tier 2 |  | Yes | 6VPXM12.1DCA | Inline | Turbo Air to Water (TAW) | Propulsion | 1.2 X STD 1.5 X STD | [9 empty] | 0 | 0 | 0 | 0
AB Volvo Penta | 2007 | 7VPXM12.1DII | D12-MH | New Sub - continued | IMO | VPX-IMO-07-07.1 |  | OEM | IMO | 2.02 | Not Applicable | other (please explain) | n.a | 4 stroke | 6 | Electronic Control Module | Residual Fuel [ISO 8217, RM-Grade] | Electronic Direct Injection |  |  | No |  | In-line | Turbocharged | Propulsion | N/A |  |  |  | IMO | Fixed | Air to Water
AB volvo penta | 2007 | 7VPXM12.1DII | D12-MH | New Submission | IMO | VPX-IMO-07-07 | 2006-08-23 | OEM | IMO |  |  | 10 yr or 10,000hrs |  | 4 stroke | 6 | Electronic Control | Diesel | Electronic Direct Injection |  |  | No |  | In-line | Turbo charged | Propulsion | N/A
AB Volvo Penta | 2007 | 7VPXM12.1DII | D12-MH | New Submission | IMO | VPX-IMO-07-07.1 | 2009-06-10 | OEM | IMO | 2.02 | Not Applicable | other (please explain) | n.a | 4 stroke | 6 | Electronic Control Module | Residual Fuel [ISO 8217, RM-Grade] | Electronic Direct Injection |  |  | No |  | In-line | Turbocharged | Propulsion | N/A |  |  |  | IMO | Fixed | Air to Water
AB Volvo penta | 2007 | 7VPXM12.1EFA | D12-MG | New Submission | EPA | VPX-MCI-07-09 | 2006-10-11 | OEM | Marine CI Commercial |  |  | other (please explain) | 10years or 18000 h | 4 stroke | 6 | Electronic Control | Diesel | Electronic Direct Injection | Tier 2 |  | Yes | 6VPXM12.1EFA | In-line | Turbo charged | Constant Speed Aux and Propulsion | 1.2 X STD 1.5 X STD | 1.2 X STD above 45% power and 1.5 X STD below 45% power according to §94.8 for Constant Speed Propulsion Engines (E2) | [8 empty] | 0 | 0 | 0 | 0
AB Volvo penta | 2007 | 7VPXM12.1EFI | D12-MG | New Submission | IMO | VPX-IMO-07-05 | 2006-08-23 | OEM | IMO |  |  | 10 yr or 10,000hrs |  | 4 stroke | 6 |  | Diesel | Electronic Direct Injection |  |  | No |  | Inline | Turbo Air to Water (TAW) | Auxillary | N/A
AB Volvo penta | 2007 | 7VPXM12.1EFI | D12-MG | New Submission | IMO | VPX-IMO-07-05.1 | 2009-05-21 | OEM | IMO | 2.02 |  |  |  | 4 stroke | 6 | Electronic Control Module | Diesel | Electronic Direct Injection |  |  | No |  | Inline | Turbocharged | Auxillary | N/A |  |  |  | IMO | Fixed | Air to Air
AB Volvo Penta | 2007 | 7VPXM16.1DIA | D16-MH | New Submission | EPA | VPX-MCI-07-01 | 2006-08-23 | OEM | Marine CI Commercial |  |  | 10 yr or 10,000hrs |  | 4 stroke | 6 | Electronic Control | Diesel | Electronic Direct Injection | Tier 2 |  | No |  | in-line | Turbo Air to Water (TAW) | Propulsion | 1.5 X STD 1.2 X STD | [10 empty] | 45 | 4
AB VOLVO PENTA | 2007 | 7VPXM16.1DII | D16-MH | New Submission | IMO | VPX-IMO-07-01 | 2006-08-23 | OEM | IMO |  |  | 10 yr or 10,000hrs |  | 4 stroke | 6 | Electronic Control | Diesel | Electronic Direct Injection |  |  | No |  | in-line | Turbo Air to Water (TAW) | Auxillary
AB VOLVO PENTA | 2007 | 7VPXM16.1DII | D16-MH | New Submission | IMO | VPX-IMO-07-01.1 | 2009-05-21 | OEM | IMO | 2.69 |  | 10 yr or 10,000hrs |  | 4 stroke | 6 | Electronic Control Module | Diesel | Electronic Direct Injection |  |  | No |  | in-line | Turbo Air to Water (TAW) | Propulsion + Auxiliary | N/A |  |  |  | IMO | Fixed | Air to Water
AB Volvo penta | 2007 | 7VPXM16.1EFA | D16-MG | New Submission | EPA | VPX-MCI-07-02 | 2006-08-23 | OEM | Marine CI Commercial |  |  | 10 yr or 10,000hrs |  | 4 stroke | 6 | Electronic Control | Diesel | Electronic Direct Injection | Tier 2 |  | No |  | in-line | Turbo Air to Water (TAW) | Auxiliary | 1.5 X STD | [10 empty] | 45 | 4
AB volvo penta | 2007 | 7VPXM16.1EFI | D16-MG | New Submission | IMO | VPX-IMO-07-02 | 2006-08-23 | OEM | IMO |  |  | 10 yr or 10,000hrs |  | 4 stroke | 6 | Electronic Control | Diesel | Electronic Direct Injection |  |  | No |  | in-line | Turbo Air to Water (TAW) | Auxillary
AB volvo penta | 2007 | 7VPXM16.1EFI | D16-MG | New Submission | IMO | VPX-IMO-07-02.1 | 2009-05-21 | OEM | IMO | 2.69 |  | 10 yr or 10,000hrs |  | 4 stroke | 6 | Electronic Control Module | Diesel | Electronic Direct Injection |  |  | No |  | in-line | Turbo Air to Water (TAW) | Auxillary | N/A |  |  |  | IMO | Fixed | Air to Water
VOLKSWAGEN MARINE | 2007 | 7VWXM02.5TDI | R5TDI | New Submission | EPA | VWX-MCI-07-01 | 2007-04-30 | OEM | Marine CI Recreational |  |  | 10 yr or 1,000hrs |  | 4 stroke | 5 | Electronic Control | Diesel (Part89, Sub D,appdx A, Table 4) | Electronic Direct Injection | Tier 2 |  | No |  | Inline | Turbo charged | Propulsion | N/A | [9 empty] | 0.32 | 0.05 | 0.043 | 0.28
VOLKSWAGEN MARINE | 2007 | 7VWXM03.0TDI | V6TDI | New Submission | EPA | VWX-MCI-07-02 | 2007-05-29 | OEM | Marine CI Recreational |  |  | 10 yr or 1,000hrs |  | 4 stroke | 6 | Electronic Control | Diesel (Part89, Sub D,appdx A, Table 4) | Electronic Direct Injection | Tier 2 |  | No |  | V | Turbo charged | Propulsion | N/A | [9 empty] | 0 | 0 | 0.103 | 0.13
Wärtsilä ITALIA S.p.A. | 2007 | 7WITM17.0261 | W_L26B2 | New Sub - continued | IMO | WIT-IMO-07-01.1 |  | OEM | IMO | 16.99 | Not Applicable | 10 yr or 20,000hrs |  | 4 stroke | 69 | None | Distillate Diesel [ISO 8217, DM-Grade] | Mechanical Direct Injection |  |  | No |  | In-line | Turbocharged | Propulsion | N/A |  | 3060 | 20 | IMO | Fixed | Air to Water
Wärtsilä Italia S.p.a. | 2007 | 7WITM17.0261 | W6L26B2 | New Submission | IMO | WIT-IMO-07-01 | 2007-09-11 | OEM | Marine CI Commercial |  |  | 10 yr or 20,000hrs |  | 4 stroke | 6 | None | diesel (part 94.108 table B-5) | Mechanical Direct Injection |  | Tier 2 | No |  | in-line | Turbo charged | Propulsion | Other
Wärtsilä ITALIA S.p.A. | 2007 | 7WITM17.0261 | W_L26B2 | New Submission | IMO | WIT-IMO-07-01.1 | 2009-12-04 | OEM | IMO | 16.99 | Not Applicable | 10 yr or 20,000hrs |  | 4 stroke | 69 | None | Distillate Diesel [ISO 8217, DM-Grade] | Mechanical Direct Injection |  |  | No |  | In-line | Turbocharged | Propulsion | N/A |  | 3060 | 20 | IMO | Fixed | Air to Water
Wärtsilä Italia S.p.a. | 2007 | 7WITM17.026A | W6L26B2 | New Submission | EPA | WIT-MCI-07-01 | 2007-09-11 | OEM | Marine CI Commercial |  |  | 10 yr or 20,000hrs |  | 4 stroke | 6 | None | diesel (part 94.108 table B-5) | Mechanical Direct Injection | Tier 2 |  | No |  | in-line | Turbo charged | Propulsion | 1.2 X STD 1.5 X STD | [9 empty] | 0 | 0 | 0.015 | 0.68
Wärtsilä ITALIA S.p.A. | 2007 | 7WITM17.026A | W6L26B2 | Running Change | EPA | WIT-MCI-07-01 |  | OEM | Commercial | 16.99 | Category 2 | 10 yr or 20,000hrs |  | 4 stroke | 69 | None | Distillate Diesel [94.108(a)(1)] | Mechanical Direct Injection | Tier 2 |  | No |  | In-line | Turbocharged | Propulsion | 1.2 X STD 1.5 X STD |  | 2040 | 20 | Part 94 | Fixed | Air to Water |  |  |  | 0 | 0 | 0.015 | 0.68
Wärtsilä ITALIA S.p.A. | 2007 | 7WITM17.026A | W6L26B2 | Running Change | EPA | WIT-MCI-07-01 |  | OEM | Commercial | 16.99 | Category 2 | 10 yr or 20,000hrs |  | 4 stroke | 69 | None | Distillate Diesel [94.108(a)(1)] | Mechanical Direct Injection | Tier 2 |  | No |  | In-line | Turbocharged | Propulsion | 1.2 X STD 1.5 X STD |  | 2040 | 20 | Part 94 | Fixed | Air to Water |  |  |  | 0 | 0 | 0.015 | 0.68
WÄRTSILÄ FINLAND OY | 2007 | 7WNFM32.2321 | Wärtsilä 32 | New Submission | IMO | WNF-IMO-07-02 | 2007-07-19 | OEM | IMO |  |  | 3yrs or 10,000hrs |  | 4 stroke | 6789121618 | None | Heavy | Mechanical Direct Injection |  |  | No |  | in-line or vee | Turbo charged | Propulsion | N/A
WÄRTSILÄ FINLAND OY | 2007 | 7WNFM32.2321 | Wärtsilä 32 | New Submission | IMO | WNF-IMO-07-02.1 | 2009-09-16 | OEM | IMO | 32.17 | Category 3 | No | N/A | 4 stroke | 6789121618 | None | Heavy | Mechanical Direct Injection |  | Tier 1 | No |  | in-line or vee | Turbo charged | Propulsion | N/A | N/A | 510 |  | IMO
WÄRTSILÄ FINLAND OY | 2007 | 7WNFM32.2321 | Wärtsilä 32 | Running Change | IMO | WNF-IMO-07-02 |  | OEM | IMO |  |  | 3yrs or 10,000hrs |  | 4 stroke | 6789121618 | None | Heavy | Mechanical Direct Injection |  |  | No |  | in-line or vee | Turbo charged | Propulsion | N/A
WÄRTSILÄ FINLAND OY | 2007 | 7WNFM32.232A | Wärtsilä 32 | New Submission | EPA | WNF-MCI-07-02 | 2007-08-23 | OEM | Marine CI Commercial |  |  | 3yrs or 10,000hrs |  | 4 stroke | 6789121618 | None | Heavy | Mechanical Direct Injection | Tier 1 |  | No |  | in-line or vee | Turbo charged | Propulsion | N/A
WÄRTSILÄ FINLAND OY | 2007 | 7WNFM32.2IMA | Wärtsilä 32 | Correction | IMO | WNF-IMO-07-01.1 |  | OEM | IMO |  |  |  | 10yr or 20,000 hrs | 4 stroke | 68912 | None | Heavy | Mechanical Direct Injection |  |  | No |  | in-line or vee | Turbo charged | Propulsion | N/A |  |  |  | IMO
WÄRTSILÄ FINLAND OY | 2007 | 7WNFM32.2IMA | Wärtsilä 32 | Correction | IMO | WNF-IMO-07-01.1 |  | OEM | IMO |  |  |  | 10yr or 20,000 hrs | 4 stroke | 68912 | None | Heavy | Mechanical Direct Injection |  |  | No |  | in-line or vee | Turbo charged | Propulsion | N/A |  |  |  | IMO
WÄRTSILÄ FINLAND OY | 2007 | 7WNFM32.2IMA | Wärtsilä 32 | New Submission | IMO | WNF-IMO-07-01 | 2007-04-25 | OEM | IMO |  |  |  | 10yr or 20,000 hrs | 4 stroke | 68912 | None | Heavy | Mechanical Direct Injection |  |  | No |  | in-line or vee | Turbo charged | Propulsion | N/A
WÄRTSILÄ FINLAND OY | 2007 | 7WNFM32.2IMA | Wärtsilä 32 | New Submission | IMO | WNF-IMO-07-01.1 | 2009-09-16 | OEM | IMO | 32.17 | Category 3 |  | 10yr or 20,000 hrs | 4 stroke | 68912 | None | Heavy | Mechanical Direct Injection |  |  | No |  | in-line or vee | Turbo charged | Propulsion | N/A |  |  |  | IMO
WÄRTSILÄ FINLAND OY | 2007 | 7WNFM32.2IMO | Wärtsilä 32 | New Submission | IMO | WNF-MCI-07-01 | 2007-06-21 | OEM | IMO |  |  |  | 10yr or 20,000 hrs | 4 stroke | 68912 | None | Heavy | Mechanical Direct Injection | Tier 1 |  | No |  | in-line or vee | Turbo charged | Propulsion | N/A
SCANIA CV AB | 2007 | 7Y9XM11.7BDD | DI12 M EMS | New Submission | EPA | Y9X-MCI-07-01 | 2006-12-12 | OEM | Marine CI Commercial |  |  | 10 yr or 10,000hrs |  | 4 stroke | 6 | Electronic Control | Distillate | Electronic Direct Injection | Tier 2 |  | Yes | 6Y9XM11.7BDD | Inline | Turbo Air to Water (TAW) | Propulsion | [10 empty] | 0 | 0.027 | 0.0014 | 0
SCANIA CV AB | 2007 | 7Y9XM11.7BDD | DI12 M EMS | New Sub - continued | EPA | Y9X-MCI-07-01 |  | OEM | Marine CI Commercial |  | >= 1.2 --> <2.5, all ratings (Category 1) | 10 yr or 10,000hrs |  | 4 stroke | 6 | Electronic Control | Distillate | Electronic Direct Injection | Tier 2 |  | Yes |  | Inline | Turbo Air to Water (TAW) | Propulsion | [10 empty] | 0 | 0.027 | 0.0014 | 0
SCANIA CV AB | 2007 | 7Y9XM11.7IMB | DI12 M EMS | New Submission | IMO | Y9X-IMO-07-01 | 2006-12-12 | OEM | Marine CI Commercial |  |  | 10 yr or 10,000hrs |  | 4 stroke | 6 | Electronic Control | Distillate | Electronic Direct Injection |  |  | Yes | 6Y9XM11.7IMB | Inline | Turbo Air to Water (TAW) | Propulsion | [10 empty] | 0 | 0.027 | 0.0014 | 0
Scania cv ab | 2007 | 7Y9XM15.6BDA | DI16 M | New Submission | EPA | Y9X-MCI-07-02 | 2006-12-12 | OEM | Marine CI Commercial |  |  | 10 yr or 10,000hrs |  | 4 stroke | 8 | Electronic Control |  |  | Tier 2 |  | Yes | 6Y9XM15.6BDA | V | Turbo Air to Water (TAW) | Propulsion | [11 empty] | 0.123 | 0.061
Scania cv ab | 2007 | 7Y9XM15.6BDA | DI16 M | New Submission | EPA | Y9X-MCI-07-02 |  | OEM | Marine CI Commercial |  | >= 1.2 --> <2.5, all ratings (Category 1) | 10 yr or 10,000hrs |  | 4 stroke | 8 | Electronic Control |  |  | Tier 2 |  | Yes | 6Y9XM15.6BDA | V | Turbo Air to Water (TAW) | Propulsion | [11 empty] | 0.123 | 0.061
SCANIA CV AB | 2007 | 7Y9XM15.6BDC | Yanmar SY series | New Submission | EPA | Y9X-MCI-07-03 | 2006-12-12 | OEM | Marine CI Recreational |  |  | 10 yr or 1,000hrs |  | 4 stroke | 86 | Electronic Control | Distillate | Electronic Direct Injection | Tier 2 |  | Yes | 6Y9XM15.6BDC | V/Inline | Turbo Air to Water (TAW) | Propulsion | [10 empty] | 0 | 0.007 | 0.004 | 0
Scania cv ab | 2007 | 7Y9XM15.6IMA | DI16 M | New Submission | IMO | Y9X-IMO-07-02 | 2006-12-12 | OEM | Marine CI Commercial |  |  | 10 yr or 10,000hrs |  | 4 stroke | 8 | Electronic Control |  | Electronic Direct Injection |  |  | Yes | 6Y9XM15.6IMA | V | Turbo Air to Water (TAW) | Propulsion | [11 empty] | 0.123 | 0.061
SCANIA CV AB | 2007 | 7Y9XM15.6IMO | Yanmar SY series | Running Change | IMO | Y9X-IMO-07-03.2 |  | OEM | Marine CI Recreational |  |  | 10 yr or 1,000hrs |  | 4 stroke | 866 | Electronic Control | Distillate | Electronic Direct Injection |  |  | No |  | V/Inline | Turbo Air to Water (TAW) | Propulsion | [10 empty] | 0 | 0.007 | 0.004 | 0
SCANIA CV AB | 2007 | 7Y9XM15.6IMO | Yanmar SY series | Running Change | IMO | Y9X-IMO-07-03.2 |  | OEM | Marine CI Recreational |  |  | 10 yr or 1,000hrs |  | 4 stroke | 6 | Electronic Control | Distillate | Electronic Direct Injection |  |  | No |  | V/Inline | Turbo Air to Water (TAW) | Propulsion | [10 empty] | 0 | 0.007 | 0.004 | 0
Scania cv ab | 2007 | 7Y9XM15.6IMO | Yanmar SY series | New Sub - continued | IMO | Y9X-IMO-07-03.3 | 2009-08-26 | OEM | Recreational | 1.95 | Category 1 | 10 yr or 1,000hrs |  | 4 stroke | 866 | Electronic Control | Distillate Diesel [94.108(a)(1)] | Electronic Direct Injection |  |  | No |  | V and Inline | Turbo Air to Water (TAW) | Propulsion | N/A | N/A | 662530 | 42.4453 | IMO | Fixed |  |  |  |  | 0 | 0.007 | 0.004 | 0
Scania cv ab | 2007 | 7Y9XM15.6IMO | Yanmar SY series | New Sub - continued | IMO | Y9X-IMO-07-03.3 |  | OEM | Recreational | 1.95 | Category 1 | 10 yr or 1,000hrs |  | 4 stroke | 866 | Electronic Control | Distillate Diesel [94.108(a)(1)] | Electronic Direct Injection |  |  | No |  | V and Inline | Turbo Air to Water (TAW) | Propulsion | N/A | N/A | 662530 | 42.4453 | IMO | Fixed |  |  |  |  | 0 | 0.007 | 0.004 | 0
Scania cv ab | 2007 | 7Y9XM15.6IMO | Yanmar SY series | New Sub - continued | IMO | Y9X-IMO-07-03.3 |  | OEM | Recreational | 1.95 | Category 1 | 10 yr or 1,000hrs |  | 4 stroke | 866 | Electronic Control | Distillate Diesel [94.108(a)(1)] | Electronic Direct Injection |  |  | No |  | V and Inline | Turbo Air to Water (TAW) | Propulsion | N/A | N/A | 662530 | 42.4453 | IMO | Fixed |  |  |  |  | 0 | 0.007 | 0.004 | 0
SCANIA CV AB | 2007 | 7Y9XM15.6IMO | Yanmar SY series | New Submission | IMO | Y9X-IMO-07-03 | 2006-12-12 | OEM | Marine CI Commercial |  |  | 10 yr or 1,000hrs |  | 4 stroke | 86 | Electronic Control | Distillate | Electronic Direct Injection |  | Tier 2 | Yes | 6Y9XM15.6IMO | V/Inline | Turbo Air to Water (TAW) | Propulsion | [10 empty] | 0 | 0.007 | 0.004 | 0
Scania cv ab | 2007 | 7Y9XM15.6IMO | Yanmar SY series | New Submission | IMO | Y9X-IMO-07-03.3 |  | OEM | Recreational | 1.95 | Category 1 | 10 yr or 1,000hrs |  | 4 stroke | 866 | Electronic Control | Distillate Diesel [94.108(a)(1)] | Electronic Direct Injection |  |  | No |  | V and Inline | Turbo Air to Water (TAW) | Propulsion | N/A | N/A | 662530 | 42.4453 | IMO | Fixed |  |  |  |  | 0 | 0.007 | 0.004 | 0
SCANIA CV AB | 2007 | 7Y9XM15.6IMO | Yanmar SY series | Running Change | IMO | Y9X-MCI-07-03.1 | 2007-04-04 | OEM | Marine CI Recreational |  |  | 10 yr or 1,000hrs |  | 4 stroke | 866 | Electronic Control | Distillate | Electronic Direct Injection | IMO |  | No |  | V/Inline | Turbo Air to Water (TAW) | Propulsion | [10 empty] | 0 | 0.007 | 0.004 | 0
SCANIA CV AB | 2007 | 7Y9XM15.6IMO | Yanmar SY series | Running Change | IMO | Y9X-MCI-07-03.1 |  | OEM | Marine CI Recreational |  |  | 10 yr or 1,000hrs |  | 4 stroke | 6 | Electronic Control | Distillate | Electronic Direct Injection | IMO |  | No |  | V/Inline | Turbo Air to Water (TAW) | Propulsion | [10 empty] | 0 | 0.007 | 0.004 | 0
SCANIA CV AB | 2007 | 7Y9XM15.6IMO | Yanmar SY series | Running Change | IMO | Y9X-IMO-07-03.2 | 2008-08-28 | OEM | Marine CI Recreational |  |  | 10 yr or 1,000hrs |  | 4 stroke | 866 | Electronic Control | Distillate | Electronic Direct Injection |  |  | No |  | V/Inline | Turbo Air to Water (TAW) | Propulsion | [10 empty] | 0 | 0.007 | 0.004 | 0
SCANIA CV AB | 2007 | 7Y9XM15.6IMO | Yanmar SY series | Running Change | IMO | Y9X-IMO-07-03.2 |  | OEM | Marine CI Recreational |  |  | 10 yr or 1,000hrs |  | 4 stroke | 6 | Electronic Control | Distillate | Electronic Direct Injection |  |  | No |  | V/Inline | Turbo Air to Water (TAW) | Propulsion | [10 empty] | 0 | 0.007 | 0.004 | 0
YANMAR CO., LTD. | 2007 | 7YDXM2.00D4H | NA | New Submission | EPA | YDX-MCI-07-01 | 2006-01-03 | OEM | Marine CI Recreational |  |  | 10 yr or 1,000hrs |  | 4 stroke | 4 | Mechanical fuel injection | Diesel (Part89, Sub D,appdx A, Table 4) | Mechanical Direct Injection | Tier 2 |  | No |  | I4 | Turbo Air to Water (TAW) | Propulsion | N/A | [9 empty] | 0.27 | 0.03 | 0.01 | 0.39
YANMAR CO.,LTD. | 2007 | 7YDXM2.00D4T | N/A | New Submission | EPA | YDX-MCI-07-03 | 2006-11-06 | OEM | Marine CI Commercial |  |  | 10 yr or 10,000hrs |  | 4 stroke | 4 | Mechanical fuel injection | Diesel (Part89, Sub D,appdx A, Table 4) | Mechanical Direct Injection | Tier 2 |  | Yes | 6YDXM2.00D4T | I4 | Turbo charged | Propulsion | 1.2 X STD 1.5 X STD | Based on the CCD-03-15 (HD/Non-road/Marine) published by EPA dated December 3, 2003. | [8 empty] | 0 | 0.02 | 0.05 | 0.79
YANMAR CO.,LTD. | 2007 | 7YDXM2.19D4N | NA | New Submission | EPA | YDX-MCI-07-06 | 2007-01-22 | OEM | Marine CI Commercial |  |  | 10 yr or 10,000hrs |  | 4 stroke | 4 | Mechanical fuel injection | Diesel (Part89, Sub D,appdx A, Table 4) | Mechanical Direct Injection | Tier 2 |  | No |  | I4 | Naturally | Propulsion | 1.2 X STD 1.5 X STD | Based on the CCD-03-15 (HD/Non-road/Marine) published by EPA dated December 3, 2003. | [8 empty] | 0.15 | 0.05 | 0 | 0.1
YANMAR CO., LTD. | 2007 | 7YDXM3.00D6H | NA | New Submission | EPA | YDX-MCI-07-02 | 2006-08-24 | OEM | Marine CI Recreational |  |  | 10 yr or 1,000hrs |  | 4 stroke | 6 | Charge Air Cooling | Diesel (Part89, Sub D,appdx A, Table 4) | Electronic Direct Injection | Tier 2 |  | No |  | I6 | Turbo Air to Water (TAW) | Propulsion | N/A | [9 empty] | 0.1 | 0 | 0 | 0
YANMAR CO.,LTD | 2007 | 7YDXM4.16D6H | NA | New Submission | EPA | YDX-MCI-07-05 | 2006-11-06 | OEM | Marine CI Recreational |  |  | 10 yr or 1,000hrs |  | 4 stroke | 6 | Charge Air Cooling | Diesel (Part89, Sub D,appdx A, Table 4) | Mechanical Direct Injection | Tier 2 |  | No |  | I6 | Turbo Air to Water (TAW) | Propulsion | 1.2 X STD 1.5 X STD | Test results of NTE are according to CCD-03-15(HD/Non-Road/Marine) dated on December 3,2003. The subject is "Highway Heavy-Duty Diesel Engine and Nonroad Marine Diesel Engines:Not-To-Exceed Questions and Answers". | [8 empty] | 0 | 0 | 0 | 0.3
YANMAR CO.,LTD. | 2007 | 7YDXM5.81D6H | 6LY3 | New Submission | EPA | YDX-MCI-07-04 | 2006-11-06 | OEM | Marine CI Recreational |  |  | 10 yr or 1,000hrs |  | 4 stroke | 6 | Charge Air Cooling | Diesel (Part89, Sub D,appdx A, Table 4) | Mechanical Direct Injection | Tier 2 |  | Yes | 6YDXM5.81D6H | I6 | Turbo Air to Water (TAW) | Propulsion | N/A | [9 empty] | 0.03 | 0.07 | 0 | 0.2
ALASKA DIESEL ELECTRIC | 2006 | 6ADEM06.8275 | 1066D | New Submission | EPA | ADE-MCI-06-01 |  | Post-manufacture marinizer | Marine CI Commercial |  | >= 0.9 --> <1.2, all ratings (Category 1) | 10 yr or 10,000hrs | Prior approval for this reduced UL | 4 stroke | 4 | Engine Modification | Diesel (Part89, Sub D,appdx A, Table 4) | Mechanical Direct Injection | Tier 2 |  | Yes | 5ADEM06.8275 | I-4 | Naturally | Propulsion | Yes | NA | [9 empty] | 0.08 | 0.008 | 0.013
ALASKA DIESEL ELECTRIC | 2006 | 6ADEM06.8475 | 1066H | New Submission | EPA | ADE-MCI-06-02 |  | Post-manufacture marinizer | Marine CI Commercial |  | >= 0.9 --> <1.2, all ratings (Category 1) | 10 yr or 10,000hrs | Prior approval for this reduced UL | 4 stroke | 6 | Electronic Control | Diesel (Part89, Sub D,appdx A, Table 4) | Electronic Direct Injection | Tier 2 |  | Yes | 5ADEM06.8475 | I-6 | Turbo Air to Water (TAW) | Propulsion | Yes | NA | [9 empty] | 0.06 | 0.006 | 0.012
ALASKA DIESEL ELECTRIC | 2006 | 6ADEM12.5340 | 1276A2 | New Submission | EPA | ADE-MCI-06-03 |  | Post-manufacture marinizer | Marine CI Commercial |  | >= 1.2 --> <2.5, all ratings (Category 1) | 10 yr or 10,000hrs |  | 4 stroke | 6 | Electronic Control | Diesel (Part89, Sub D,appdx A, Table 4) | Electronic Direct Injection | Tier 2 |  | Yes | 5ADEM12.5340 | I-6 | Turbo Air to Water (TAW) | Propulsion | N/A | [10 empty] | 0.01 | 0.02 | 0.012
Alaska diesel electric | 2006 | 6ADEM15.0RLR | L6140AL | New Submission | EPA | ADE-MCI-06-04 |  | Post-manufacture marinizer | Marine CI Commercial |  | >= 2.5 --> <5.0, all ratings (Category 1) | 10 yr or 10,000hrs |  | 4 stroke | 6 | None | Diesel (Part89, Sub D,appdx A, Table 4) | Mechanical Direct Injection | Tier 1 |  | No | NA | In-line | Turbo Air to Water (TAW) | Propulsion | N/A
Advanced global environmental | 2006 | 6adgm0710gb1 | Electro-Motive Division of General Motors | New Submission | EPA | adg-MCI-06-01 |  | Post-manufacture marinizer | Marine CI Commercial |  | >= 5.0 --> <15.0, all ratings (Category 2) | 10 yr or 20,000hrs |  | 2 stroke | 12 | Fuel Injector | Diesel (Part89, Sub D,appdx A, Table 4) | Mechanical Direct Injection | Tier 1 |  | No |  | V45 | Turbo Air to Water (TAW) | Propulsion | N/A | Per 94.12(e): Compliance date of NTE requirements for post-manufacture marinizers starts with 2010 model year. | [9 empty] | 0.3
Cummins Mercruiser Diesel, LLC | 2006 | 6CEXM011.AAB | M18QTA | New Submission | EPA | CEX-MCI-06-09 |  | OEM | Marine CI Commercial |  | >= 1.2 --> <2.5, all ratings (Category 1) | 10 yr or 10,000hrs |  | 4 stroke | 6 | Electronic Control | Diesel (Part89, Sub D,appdx A, Table 4) | Electronic Direct Injection | Tier 2 |  | Yes | 5CEXM011.AAB | Inline 6 | Turbo Air to Water (TAW) | Propulsion | N/A | [9 empty] | 0 | 0 | 0 | 0
Cummins Inc. | 2006 | 6CEXM011.AAC | M18QTA | New Submission | EPA | CEX-MCI-06-10 |  | OEM | Marine CI Commercial |  | >= 1.2 --> <2.5, all ratings (Category 1) | 10 yr or 10,000hrs |  | 4 stroke | 6 | Electronic Control | Diesel (Part89, Sub D,appdx A, Table 4) | Electronic Direct Injection | Tier 2 |  | Yes | 5CEXM011.AAC | I6 | Turbo Air to Water (TAW) | Auxillary | N/A | [9 empty] | 0 | 0 | 0 | 0
Cummins Mercruiser Diesel, LLC | 2006 | 6CEXM011.AAD | MR18QTA | New Submission | EPA | CEX-MCI-06-14 |  | OEM | Marine CI Recreational |  | >= 1.2 --> <2.5, all ratings (Category 1) | 10 yr or 1,000hrs |  | 4 stroke | 6 | Electronic Control | Diesel (Part89, Sub D,appdx A, Table 4) | Electronic Direct Injection | Tier 2 |  | No |  | Inline | Turbo Air to Water (TAW) | Propulsion | N/A | [9 empty] | 0 | 0 | 0 | 0
Cummins Inc. | 2006 | 6CEXM019.AAA | M32QTA | New Submission | EPA | CEX-MCI-06-11 |  | OEM | Marine CI Commercial |  | >= 2.5 --> <5.0, all ratings (Category 1) | 10 yr or 10,000hrs |  | 4 stroke | 6 | Electronic Control | Diesel (Part89, Sub D,appdx A, Table 4) | Electronic Direct Injection | Tier 1 |  | Yes | 5CEXM019.AAA | Inline 6 | Turbo Air to Water (TAW) | Propulsion | N/A
Cummins Mercruiser Diesel, LLC | 2006 | 6CEXM0359AAA | M10QTA | New Submission | EPA | CEX-MCI-06-04 |  | OEM | Marine CI Commercial |  | >= 0.9 --> <1.2, all ratings (Category 1) | 10 yr or 10,000hrs |  | 4 stroke | 6 | Electronic Control | Diesel (Part89, Sub D,appdx A, Table 4) | Electronic Direct Injection | Tier 2 |  | Yes | 5CEXM0359AAA | Inline 6 | Turbo Air to Air (TAA) | Propulsion | N/A | [9 empty] | 0.018 | 0 | 0 | 0
Cummins inc. | 2006 | 6CEXM0359AAC | M10TA | New Submission | EPA | CEX-MCI-06-03 |  | OEM | Marine CI Commercial |  | >= 0.9 --> <1.2, all ratings (Category 1) | 10 yr or 10,000hrs |  | 4 stroke | 6 | None | Diesel (Part89, Sub D,appdx A, Table 4) | Mechanical Direct Injection | Tier 2 |  | Yes | 5CEXM0359AAC | Inline | Turbo Air to Water (TAW) | Auxillary | N/A | [9 empty] | 0.0176 | 0 | 0 | 0
Cummins Mercruiser Diesel, LLC | 2006 | 6CEXM0359AAD | MR10QTA | New Submission | EPA | CEX-MCI-06-06 |  | OEM | Marine CI Recreational |  | >= 0.9 --> <1.2, all ratings (Category 1) | 10 yr or 1,000hrs |  | 4 stroke | 6 | Electronic Control | Diesel (Part89, Sub D,appdx A, Table 4) | Electronic Direct Injection | Tier 2 |  | No |  | Inline | Turbo Air to Air (TAA) | Propulsion | N/A | [9 empty] | 0.001 | 0 | 0 | 0
Cummins Inc. | 2006 | 6CEXM050.AAA | M32TA | New Submission | EPA | CEX-MCI-06-12 |  | OEM | Marine CI Commercial |  | >= 2.5 --> <5.0, all ratings (Category 1) | 10 yr or 10,000hrs |  | 4 stroke | 16, 12, 6 | None | Diesel (Part89, Sub D,appdx A, Table 4) | Mechanical Direct Injection | Tier 1 |  | Yes | 5CEXM050.AAA | V-16, V-12, Inline 6 | Turbo Air to Water (TAW) | Propulsion , Auxilliary | N/A
Cummins Inc. | 2006 | 6CEXM0505AAA | M14TA | New Submission | EPA | CEX-MCI-06-05 |  | OEM | Marine CI Commercial |  | >= 1.2 --> <2.5, all ratings (Category 1) | 10 yr or 10,000hrs |  | 4 stroke | 6 | None | Diesel (Part89, Sub D,appdx A, Table 4) | Mechanical Direct Injection | Tier 2 |  | Yes | 5CEXM0505AAA | Inline 6 | Turbo Air to Water (TAW) | Auxillary | N/A | [9 empty] | 0 | 0.052 | 0 | 0.117
Cummins Mercruiser diesel, LLC | 2006 | 6cexm0505aab | M14QTA | New Submission | EPA | cex-MCI-06-07 |  | OEM | Marine CI Commercial |  | >= 1.2 --> <2.5, all ratings (Category 1) | 10 yr or 10,000hrs |  | 4 stroke | 6 | Electronic Control | Diesel (Part89, Sub D,appdx A, Table 4) | Electronic Direct Injection | Tier 2 |  | Yes | 5cexm0505aab | Inline | Turbo Air to Water (TAW) | Propulsion | N/A | [9 empty] | 0.163 | 0.04 | 0.019 | 0.318
Cummins Mercruiser Diesel, LLC | 2006 | 6CEXM0505AAC | MR14QTA | New Submission | EPA | CEX-MCI-06-02 |  | OEM | Marine CI Recreational |  | >= 1.2 --> <2.5, all ratings (Category 1) | 10 yr or 1,000hrs |  | 4 stroke | 6 | Electronic Control | Diesel (Part89, Sub D,appdx A, Table 4) | Electronic Direct Injection | Tier 2 |  | No |  | Inline | Turbo Air to Water (TAW) | Propulsion | N/A | [9 empty] | 0.006 | 0.002 | 0.001 | 0.013
Cummins Mercruiser Diesel, LLC | 2006 | 6CEXM0540AAA | M15QTA | New Submission | EPA | CEX-MCI-06-08 |  | OEM | Marine CI Commercial |  | >= 1.2 --> <2.5, all ratings (Category 1) | 10 yr or 10,000hrs |  | 4 stroke | 6 | Electronic Control | Diesel (Part89, Sub D,appdx A, Table 4) | Electronic Direct Injection | Tier 2 |  | Yes | 5CEXM0540AAA | Inline 6 | Turbo Air to Water (TAW) | Propulsion | N/A | [9 empty] | 0.168 | 0.041 | 0.018 | 0.327
Cummins Mercruiser diesel, llc | 2006 | 6cexm0540aab | MR15QTA | New Submission | EPA | cex-MCI-06-01 |  | OEM | Marine CI Recreational |  | >= 1.2 --> <2.5, all ratings (Category 1) | 10 yr or 1,000hrs |  | 4 stroke | 6 | Electronic Control | Diesel (Part 89, Sub D, appdx A, Table 5) | Electronic Direct Injection | Tier 2 |  | No |  | Inline | Turbo Air to Water (TAW) | Propulsion | N/A | [9 empty] | 0.006 | 0.002 | 0.001 | 0.013
Cummins Inc. | 2006 | 6CEXM060.AAA | M38QTA | New Submission | EPA | CEX-MCI-06-13 |  | OEM | Marine CI Commercial |  | >= 2.5 --> <5.0, all ratings (Category 1) | 10 yr or 10,000hrs |  | 4 stroke | 16 | Electronic Control | Diesel (Part89, Sub D,appdx A, Table 4) | Electronic Direct Injection | Tier 1 |  | Yes | 5CEXM060.AAA | V-16 | Turbo Air to Water (TAW) | Propulsion / Auxilliary | N/A
Cummins Inc | 2006 | 6CEXM0661ABG | MOG18QTA | New Submission | IMO | CEX-IMO-06-01 |  | OEM | Marine CI Commercial |  | >= 1.2 --> <2.5, all ratings (Category 1) | 10 yr or 10,000hrs |  | 4 stroke | 6 | Electronic Control | Diesel (Part89, Sub D,appdx A, Table 4) | Electronic Direct Injection |  |  | No |  | Inline | Turbo Air to Water (TAW) | Auxillary | N/A
caterpillar inc. | 2006 | 6cpxm07.2ha2 | 6CPXM07.2HA2 | New Submission | EPA | cpx-MCI-06-07 |  | OEM | Marine CI Commercial |  | >= 1.2 --> <2.5, all ratings (Category 1) | 10 yr or 1,000hrs |  | 4 stroke | 6 | Electronic Control | Distillate | Electronic Direct Injection | Tier 2 |  | Yes | 5cpxm07.2ha2 | Inline | Turbo Air to Water (TAW) | Auxillary | N/A | [12 empty] | 0.16
CATERPILLAR INC. | 2006 | 6CPXM07.2HP2 | 6CPXM07.2HR2 | New Submission | EPA | CPX-MCI-06-16 |  | OEM | Marine CI Commercial |  | >= 1.2 --> <2.5, all ratings (Category 1) | 10 yr or 10,000hrs |  | 4 stroke | 6 | Electronic Control | Distillate | Electronic Direct Injection | Tier 2 |  | No |  | Inline | Turbo Air to Water (TAW) | Propulsion | N/A | [12 empty] | 0.21
CATERPILLAR INC. | 2006 | 6CPXM07.2HR2 | 6CPXM07.2HR2 | New Submission | EPA | CPX-MCI-06-15 |  | OEM | Marine CI Recreational |  | >= 1.2 --> <2.5, all ratings (Category 1) | 10 yr or 1,000hrs |  | 4 stroke | 6 | Electronic Control | Distillate | Electronic Direct Injection | Tier 2 |  | No |  | Inline | Turbo Air to Water (TAW) | Propulsion | N/A | [12 empty] | 0.02
caterpillar inc. | 2006 | 6cpxm08.8hn2 | 6CPXM08.8HN2 | New Submission | EPA | cpx-MCI-06-08 |  | OEM | Marine CI Commercial |  | >= 1.2 --> <2.5, all ratings (Category 1) | 10 yr or 10,000hrs |  | 4 stroke | 6 | Electronic Control | Distillate | Electronic Direct Injection | Tier 2 |  | Yes | 5cpxm08.8hn2 | Inline 6 | Turbo Air to Water (TAW) | Auxillary | N/A | [12 empty] | 0.16
caterpillar inc. | 2006 | 6cpxm08.8hp2 | 6CPXM08.8HP2 | New Submission | EPA | cpx-MCI-06-01 |  | OEM | Marine CI Commercial |  | >= 1.2 --> <2.5, all ratings (Category 1) | 10 yr or 10,000hrs |  | 4 stroke | 6 | Electronic Control | Distillate | Electronic Direct Injection | Tier 2 |  | No |  | Inline | Turbo Air to Water (TAW) | Propulsion | N/A | Not Applicable | [11 empty] | 0.16
caterpillar inc. | 2006 | 6CPXM08.8HR2 | 6CPXM08.8HR2 | New Submission | EPA | CPX-MCI-06-02 |  | OEM | Marine CI Recreational |  | >= 1.2 --> <2.5, all ratings (Category 1) | 10 yr or 1,000hrs |  | 4 stroke | 6 | Electronic Control | Distillate | Electronic Direct Injection | Tier 2 |  | No |  | Inline | Turbo Air to Water (TAW) | Propulsion | N/A | Not Applicable | [11 empty] | 0.02
caterpillar inc. | 2006 | 6CPXM10.3EN2 | 6CPXM10.3EN2 | New Submission | EPA | CPX-MCI-06-09 |  | OEM | Marine CI Commercial |  | >= 1.2 --> <2.5, all ratings (Category 1) | 10 yr or 10,000hrs |  | 4 stroke | 6 | Electronic Control | Distillate | Electronic Direct Injection | Tier 2 |  | Yes | 5CPXM10.3EN2 | Inline 6 | Turbo Air to Water (TAW) | Auxillary | Yes N/A | [12 empty] | 0.16
caterpillar inc. | 2006 | 6CPXM12.0EN2 | 6CPXM12.0EN2 | New Submission | EPA | CPX-MCI-06-10 |  | OEM | Marine CI Commercial |  | >= 1.2 --> <2.5, all ratings (Category 1) | 10 yr or 10,000hrs |  | 4 stroke | 6 | Electronic Control | Distillate | Electronic Direct Injection | Tier 2 |  | Yes | 5CPXM12.0EN2 | Inline 6 | Turbo Air to Water (TAW) | Propulsion | Yes N/A | [12 empty] | 0.16
caterpillar inc. | 2006 | 6CPXM12.0EN2 |  | Running Change |  |  |  | OEM | Marine CI Commercial |  | >= 1.2 --> <2.5, all ratings (Category 1) | [27 empty] | 0.16
caterpillar inc. | 2006 | 6CPXM12.0EN2 |  | Running Change |  | CPX-MCI-06-14 |  | OEM | Marine CI Commercial |  | >= 1.2 --> <2.5, all ratings (Category 1) | [27 empty] | 0.16
CATERPILLAR INC. | 2006 | 6cpxm12.0ER2 | 6CPXM12.0ER2 | New Submission | EPA | cpx-MCI-06-14 |  | OEM | Marine CI Recreational |  | >= 1.2 --> <2.5, all ratings (Category 1) | 10 yr or 1,000hrs |  | 4 stroke | 6 | Electronic Control | Distillate | Electronic Direct Injection | Tier 2 |  | No |  | Inline | Turbo Air to Water (TAW) | Propulsion | N/A | [12 empty] | 0.02
CATERPILLAR INC. | 2006 | 6cpxm12.0ER2 |  | Running Change | EPA | CPX-MCI-06-14 |  | OEM | Marine CI Recreational |  | >= 1.2 --> <2.5, all ratings (Category 1) | [27 empty] | 0.02
caterpillar inc. | 2006 | 6cpxm14.6en2 | 6CPXM14.6EN2 | New Submission | EPA | cpx-MCI-06-11 |  | OEM | Marine CI Commercial |  | >= 1.2 --> <2.5, all ratings (Category 1) | 10 yr or 10,000hrs |  | 4 stroke | 6 | Electronic Control | Distillate | Electronic Direct Injection | Tier 2 |  | Yes | 5cpxm14.6en2 | Inline 6 | Turbo Air to Water (TAW) | Auxillary | Yes N/A | [12 empty] | 0.16
caterpillar inc. | 2006 | 6cPXM18.1EA1 | 4CPXM18.1EA1 | New Submission | EPA | cPX-MCI-06-06 |  | OEM | Marine CI Commercial |  | >= 2.5 --> <5.0, all ratings (Category 1) | 10 yr or 10,000hrs |  | 4 stroke | 6 | Electronic Control | Distillate | Electronic Direct Injection | Tier 1 |  | Yes | 5cPXM18.1EA1 | Inline | Turbo Air to Water (TAW) | Auxillary | N/A
caterpillar inc. | 2006 | 6cpxm18.1en1 | 4CPXM18.1EN1 | New Submission | EPA | cpx-MCI-06-05 |  | OEM | Marine CI Commercial |  | >= 2.5 --> <5.0, all ratings (Category 1) | 10 yr or 10,000hrs |  | 4 stroke | 6 | Electronic Control | Distillate | Electronic Direct Injection | Tier 1 |  | Yes | 5cpxm18.1en1 | Inline | Turbo Air to Water (TAW) | Propulsion | N/A
Caterpillar inc. | 2006 | 6CPXM296.eN1 | 6CPXM296.EN1 | New Submission | EPA | CPX-MCI-06-17 |  | OEM | Marine CI Commercial |  | >= 15.0 --> <20.0, rating <3300 kw (Category 2) | 10 yr or 20,000hrs |  | 4 stroke | 6 | Electronic Control | Diesel (Part 89, Sub D, appdx A, Table 5) | Electronic Direct Injection | Tier 1 |  | No |  | In-Line and Vee | Turbo Air to Water (TAW) | Propulsion | N/A
Caterpillar inc. | 2006 | 6CPXM296.eN1 | 6CPXM296.EN1 | New Sub - continued | EPA | CPX-MCI-06-17 |  | OEM | Marine CI Commercial |  | >= 15.0 --> <20.0, rating <3300 kw (Category 2) | 10 yr or 20,000hrs |  | 4 stroke | 6 | Electronic Control | Diesel (Part 89, Sub D, appdx A, Table 5) | Electronic Direct Injection | Tier 1 |  | No |  | In-Line and Vee | Turbo Air to Water (TAW) | Auxillary | N/A
Caterpillar inc. | 2006 | 6CPXM296.ENM | 6CPXM296.ENM | New Submission | IMO | CPX-IMO-06-01.1 | 2009-11-03 | OEM | Commercial | 18.47 | Category 2 | 10 yr or 10,000hrs |  | 4 stroke | 681216 | Electronic Control Module | Distillate Diesel [ISO 8217, DM-Grade] | Electronic Direct Injection |  |  | No |  | V | Turbocharged | Auxillary |  |  | 5420 | 18.3 | IMO | Fixed | Air to Water
Caterpillar inc. | 2006 | 6CPXM296.ENM |  | Running Change | IMO | CPX-IMO-06-01.1 |  | OEM | Commercial | [20 empty] | IMO
Caterpillar inc. | 2006 | 6CPXM296.ENM | 6CPXM296.EN1 | New Submission | IMO | CPX-IMO-06-01 |  | OEM | IMO |  | >= 15.0 --> <20.0, rating <3300 kw (Category 2) | 10 yr or 20,000hrs |  | 4 stroke | 6, 8, 12, 16 | Electronic Control | Diesel (Part 89, Sub D, appdx A, Table 5) | Electronic Direct Injection |  |  | No |  | In-Line and Vee | Turbo Air to Water (TAW) | Propulsion | N/A
Caterpillar inc. | 2006 | 6CPXM296.eNM | 6CPXM296.EN1 | New Sub - continued | IMO | CPX-IMO-06-01 |  | OEM | IMO |  | >= 15.0 --> <20.0, rating <3300 kw (Category 2) | 10 yr or 20,000hrs |  | 4 stroke | 6, 8, 12, 16 | Electronic Control | Diesel (Part 89, Sub D, appdx A, Table 5) | Electronic Direct Injection |  |  | No |  | In-Line & Vee | Turbo Air to Water (TAW) | Auxillary | N/A
caterpillar inc. | 2006 | 6cPXM32.1hn1 | 4CPXM32.1HN1 | New Submission | EPA | cPX-MCI-06-04 |  | OEM | Marine CI Commercial |  | >= 2.5 --> <5.0, all ratings (Category 1) | 10 yr or 10,000hrs |  | 4 stroke | 12 | Electronic Control | Distillate | Electronic Direct Injection | Tier 1 |  | Yes | 5cPXM32.1hn1 | V-12 | Turbo Air to Water (TAW) | Propulsion | N/A
caterpillar inc. | 2006 | 6CPXM32.1MN1 | 4CPXM32.1MN1 | New Submission | EPA | CPX-MCI-06-03 |  | OEM | Marine CI Commercial |  | >= 2.5 --> <5.0, all ratings (Category 1) | 10 yr or 10,000hrs |  | 4 stroke | 12 | None | Distillate | Mechanical Direct Injection | Tier 1 |  | Yes | 5CPXM32.1MN1 | V | Turbo Air to Water (TAW) | Propulsion | N/A
Caterpillar inc. | 2006 | 6CPXM332.MN1 | 6CPXM332.MN1 | New Submission | EPA | CPX-MCI-06-12 |  |  | Marine CI Commercial |  | >= 15.0 --> <20.0, rating <3300 kw (Category 2) | 10 yr or 20,000hrs |  | 4 stroke | 8 | None | Distillate | Mechanical Direct Injection | Tier 1 |  | Yes | 5cpxm332.mn1 | Inline | Turbo Air to Water (TAW) | Auxillary | N/A
Caterpillar Inc. | 2006 | 6cpxm78.1en1 | 6CPXM78.1EN1 | New Submission | EPA | cpx-MCI-06-13 |  | OEM | Marine CI Commercial |  | >= 2.5 --> <5.0, all ratings (Category 1) | 10 yr or 10,000hrs |  | 4 stroke | 12 | Electronic Control | Distillate | Electronic Direct Injection | Tier 1 |  | Yes | 5CPXM78.1EN1 | Vee | Turbo Air to Water (TAW) | Propulsion | N/A
detroit diesel corporation AND MTU FRIEDRICHSHAFEN GMB | 2006 | 6ddxm14.0JlK | SERIES 60 | New Submission | EPA | ddx-MCI-06-05 |  |  | Marine CI Commercial |  | >= 1.2 --> <2.5, all ratings (Category 1) | 10 yr or 10,000hrs |  | 4 stroke | 6 | Electronic Control | Diesel (Part89, Sub D,appdx A, Table 4) | Electronic Direct Injection | Tier 2 |  | Yes | 5ddxm14.0JlK | IN LINE | Turbo Air to Water (TAW) | Propulsion and Auxiliary | N/A | [9 empty] | 0 | 0 | 0 | 0
detroit diesel corporation AND MTU FRIEDRICHSHAFEN GMB | 2006 | 6ddxm14.0JlK |  | New Sub - continued | EPA | ddx-MCI-06-05 |  |  | Marine CI Commercial |  | >= 1.2 --> <2.5, all ratings (Category 1) | 10 yr or 10,000hrs |  |  | 6 | [9 empty] | Propulsion and Auxiliary | [10 empty] | 0 | 0 | 0 | 0
DETROIT DIESEL CORPORATION | 2006 | 6DDXM14.0KLK | SERIES 60 | New Submission | EPA | DDX-MCI-06-04 |  |  | Marine CI Commercial |  | >= 1.2 --> <2.5, all ratings (Category 1) | other (please explain) | 4200 HOURS - PLEASE SEE ATTACHED RATIONALE | 4 stroke | 6 | Electronic Control | Diesel (Part89, Sub D,appdx A, Table 4) | Electronic Direct Injection | Tier 2 |  | Yes | 5DDXM14.0KLK | IN LINE | Turbo Air to Water (TAW) | PROPULSION | N/A | [9 empty] | 0 | 0 | 0 | 0
DETROIT DIESEL CORPORATION | 2006 | 6DDXM14.0KLr | SERIES 60 | New Submission | EPA | DDX-MCI-06-06 |  |  | Marine CI Recreational |  | >= 1.2 --> <2.5, all ratings (Category 1) | other (please explain) | 4200 HOURS - PLEASE SEE ATTACHED RATIONALE | 4 stroke | 6 | Electronic Control | Diesel (Part89, Sub D,appdx A, Table 4) | Electronic Direct Injection | Tier 2 |  | No |  | IN LINE | Turbo Air to Water (TAW) | PROPULSION | N/A | [9 empty] | 0 | 0 | 0 | 0
detroit diesel corporation AND MTU FRIEDRICHSHAFEN GMB | 2006 | 6ddxm14.0MlK | SERIES 60 | New Submission | EPA | ddx-MCI-06-03 |  |  | Marine CI Commercial |  | >= 1.2 --> <2.5, all ratings (Category 1) | 10 yr or 10,000hrs |  | 4 stroke | 6 | Electronic Control | Diesel (Part89, Sub D,appdx A, Table 4) | Electronic Direct Injection | Tier 2 |  | Yes | 5ddxm14.0MlK | IN LINE | Turbo Air to Water (TAW) | Propulsion & Auxillary | N/A | [9 empty] | 0 | 0 | 0 | 0
detroit diesel corporation AND MTU FRIEDRICHSHAFEN GMB | 2006 | 6ddxm14.0MlK |  | New Sub - continued | EPA | ddx-MCI-06-03 |  |  | Marine CI Commercial |  | >= 1.2 --> <2.5, all ratings (Category 1) | 10 yr or 10,000hrs |  |  | 6 | [20 empty] | 0 | 0 | 0 | 0
detroit diesel corporation and mtu friedrichshafen gmb | 2006 | 6ddxm31.8mRP | S2000 | New Submission | EPA | ddx-MCI-06-02 |  |  | Marine CI Commercial |  | >= 1.2 --> <2.5, all ratings (Category 1) | 10 yr or 10,000hrs |  | 4 stroke | 12, 16 | Electronic Control | Diesel (Part89, Sub D,appdx A, Table 4) | Electronic Direct Injection | Tier 2 |  | Yes | 5ddxm31.8mRP | V | Turbo Air to Water (TAW) | Propulsion | N/A | [9 empty] | 0.032 | 0 | 0.054 | 0.719
detroit diesel corporation and mtu friedrichshafen gmb | 2006 | 6ddxm31.8mRP |  | New Sub - continued |  | ddx-MCI-06-02 |  |  | Marine CI Commercial |  | >= 1.2 --> <2.5, all ratings (Category 1) | 10 yr or 10,000hrs |  |  | 12 |  |  |  | Tier 2 |  | No | [14 empty] | 0.032 | 0 | 0.054 | 0.719
mtu/detroit diesel | 2006 | 6ddxm35.7mns | S2000 CR | New Submission | EPA | ddx-MCI-06-01 |  |  | Marine CI Commercial |  | >= 1.2 --> <2.5, all ratings (Category 1) | 10 yr or 10,000hrs |  | 4 stroke | 8, 10, 12, 16 | Electronic Control | Diesel (Part89, Sub D,appdx A, Table 4) | Electronic Direct Injection | Tier 2 |  | No |  | V | Turbo Air to Water (TAW) | Propulsion | N/A | [9 empty] | 0 | 0 | 0.047 | 0.178
mtu/detroit diesel | 2006 | 6ddxm63.2mkA | Series 396 | New Submission | IMO | ddx-IMO-06-01 |  |  | Marine CI Commercial |  | >= 2.5 --> <5.0, all ratings (Category 1) | other (please explain) | N/A, IMO | 4 stroke | 8, 16 | Electronic Control | Diesel (Part89, Sub D,appdx A, Table 4) | Electronic Direct Injection |  |  | No |  | V | Turbo Air to Water (TAW) | Propulsion | N/A
MTU/DETROit diesel | 2006 | 6ddxm63.2mka |  | New Sub - continued | IMO | DDX-imo-06-01 |  |  | Marine CI Commercial |  | >= 2.5 --> <5.0, all ratings (Category 1) | other (please explain) | N/A, IMO | [12 empty] | N/A
mtu/detroit diesel | 2006 | 6ddxm63.2mkp | Series 396 | New Submission | EPA | ddx-MCI-06-07 |  |  | Marine CI Commercial |  | >= 2.5 --> <5.0, all ratings (Category 1) | 10 yr or 10,000hrs |  | 4 stroke | 8, 16 | Electronic Control | Diesel (Part89, Sub D,appdx A, Table 4) | Electronic Direct Injection | Tier 1 |  | No |  | V | Turbo Air to Water (TAW) | Propulsion | N/A
MTU/detroit diesel | 2006 | 6ddxm63.2mkp |  | New Sub - continued | EPA | DDX-MCI-06-07 |  |  | Marine CI Commercial |  | >= 2.5 --> <5.0, all ratings (Category 1) | 10 yr or 10,000hrs | [13 empty] | N/A
detroit diesel corporation and mtu friedrichshafen gmb | 2006 | 6ddxm65.0mtp | Series 4000 | New Submission | EPA | ddx-MCI-06-01 |  |  | Marine CI Commercial |  | >= 2.5 --> <5.0, all ratings (Category 1) | 10 yr or 10,000hrs |  | 4 stroke | 8, 12, 16 | Electronic Control | Diesel (Part89, Sub D,appdx A, Table 4) | Electronic Direct Injection | Tier 1 |  | Yes | 5ddxm65.0mtp | V | Turbo Air to Water (TAW) | Propulsion | N/A
detroit diesel corporation and mtu friedrichshafen gmb | 2006 | 6ddxm65.0mtp |  | New Sub - continued | EPA |  |  |  | Marine CI Commercial |  | >= 2.5 --> <5.0, all ratings (Category 1) | 10 yr or 10,000hrs | [13 empty] | N/A
Deutz ag | 2006 | 6dzxM15.9001 | BFM1015C | New Submission | EPA | dzx-MCI-06-01 |  | OEM | Marine CI Commercial |  | >= 1.2 --> <2.5, all ratings (Category 1) | 10 yr or 10,000hrs |  | 4 stroke | 6, 8 | None | Diesel (Part 86.1313-94(b) TableN94-2) | Mechanical Direct Injection | Tier 2 |  | Yes | 5dzxM15.9001 | V | Turbo Air to Water (TAW) | Propulsion | N/A | [9 empty] | 0 | 0 | 0.01 | 0.38
Electro-Motive DiESEL, Inc. | 2006 | 6EMDM06458E3 | 645FB - 800 RPM E3 Propeller Law Operated | New Submission | EPA | EMD-MCI-06-03 |  | OEM | Marine CI Commercial |  | >= 5.0 --> <15.0, all ratings (Category 2) | 10 yr or 20,000hrs |  | 2 stroke | 12 (test), 16 |  | ISO 8217 | Mechanical Direct Injection | Tier 1 |  | No |  | 45 degree Vee | Turbo Air to Water (TAW) | Propulsion | N/A | [10 empty] | 0
Electro-Motive DiESEL, Inc. | 2006 | 6EMDM07109E2 | 645EC/FB and 710GB/GC - 900 RPM E2 Constant Speed Operation | New Submission | EPA | EMD-MCI-06-02 |  | OEM | Marine CI Commercial |  | >= 5.0 --> <15.0, all ratings (Category 2) | 10 yr or 20,000hrs |  | 2 stroke | 8, 12 (test), 16, or 20 |  | ISO 8217 | Mechanical Direct Injection | Tier 1 |  | Yes | 5EMDM06459E2 | 45 degree Vee | Turbo Air to Water (TAW) | Propulsion | N/A | [10 empty] | 0
Electro-Motive DiESEL, Inc. | 2006 | 6EMDM07109E3 | 645EC/FB and 710GB/GC - 900 RPM E3 Propeller Law Operated | New Submission | EPA | EMD-MCI-06-01 |  | OEM | Marine CI Commercial |  | >= 5.0 --> <15.0, all ratings (Category 2) | 10 yr or 20,000hrs |  | 2 stroke | 8, 12 (test), 16, 20 |  | ISO 8217 | Mechanical Direct Injection | Tier 1 |  | Yes | 5EMDM06459E3 | 45 degree Vee | Turbo Air to Water (TAW) | Propulsion | N/A | [10 empty] | 0
Electro-Motive DiESEL, INC. | 2006 | 6EMDM0710GT2 | 710G7C-T2 | New Submission | EPA | EMD-MCI-06-04 |  | OEM | Marine CI Commercial |  | >= 5.0 --> <15.0, all ratings (Category 2) | 10 yr or 20,000hrs |  | 2 stroke | 8, 12, 16, or 20 |  | No. 2 Fuel Oil-low sulfur | Electronic Direct Injection | Tier 2 |  | No |  | 45 degree Vee | Turbo Air to Water (TAW) | Propulsion | 1.2 X STD 1.5 X STD | [9 empty] | 0.055 | 0 | 0 | 0.96
Electro-Motive DiESEL, INC. | 2006 | 6EMDM0710GT2 | 710G7C-T2 | New Sub - continued | EPA | EMD-MCI-06-04 |  | OEM | Marine CI Commercial |  | >= 5.0 --> <15.0, all ratings (Category 2) | 10 yr or 20,000hrs |  | 2 stroke | 8, 12, 16, or 20 |  | No. 2 Fuel Oil-low sulfur | Electronic Direct Injection | Tier 2 |  | No |  | 45 degree Vee | Turbo Air to Water (TAW) | Propulsion | 1.2 X STD 1.5 X STD | [9 empty] | 0.055 | 0 | 0 | 0.96
Electro-Motive DiESEL, INC. | 2006 | 6EMDM0710GT2 | 710G7C-T2 | New Sub - continued | EPA | EMD-MCI-06-04 |  | OEM | Marine CI Commercial |  | >= 5.0 --> <15.0, all ratings (Category 2) | 10 yr or 20,000hrs |  | 2 stroke | 8, 12, 16, or 20 |  | No. 2 Fuel Oil-low sulfur | Electronic Direct Injection | Tier 2 |  | No |  | 45 degree Vee | Turbo Air to Water (TAW) | Propulsion | 1.2 X STD 1.5 X STD | [9 empty] | 0.055 | 0 | 0 | 0.96
Electro-Motive DiESEL, INC. | 2006 | 6EMDM0710GT2 | 710G7C-T2 | New Sub - continued | EPA | EMD-MCI-06-04 |  | OEM | Marine CI Commercial |  | >= 5.0 --> <15.0, all ratings (Category 2) | 10 yr or 20,000hrs |  | 2 stroke | 8, 12, 16, or 20 |  | No. 2 Fuel Oil-low sulfur | Electronic Direct Injection | Tier 2 |  | No |  | 45 degree Vee | Turbo Air to Water (TAW) | Propulsion | 1.2 X STD 1.5 X STD | [9 empty] | 0.055 | 0 | 0 | 0.96
Engine Systems, Inc / Marine systems, inc | 2006 | 6ESIM10320E6 | n/a | New Submission | EPA | ESI-MCI-06-01 |  | OEM | Marine CI Commercial |  | >= 5.0 --> <15.0, all ratings (Category 2) | 10 yr or 20,000hrs |  | 2 stroke | 12 | None | Diesel (Part89, Sub D,appdx A, Table 4) | Mechanical Direct Injection | Tier 1 |  | Yes | 5ESIM10320E6 | 45 deg Vee | Supercharged (roots blower, no cooler) | Propulsion | 1.2 X STD 1.5 X STD | Based upon load steps from the E3 (propulsion) test cycle. At 25% load, NOx was 11.7 g/kw*hr At 50% load, NOx was 9.8 g/kw*hr At 75% load, NOx was 10.8 g/kw*hr At 100% load, NOx was 10.5 g/kw*hr | [9 empty] | 0
Engine systems, Inc. | 2006 | 6Esim10320eb | 16-645 E7B | New Submission | EPA | Esi-MCI-06-02 |  | OEM | Marine CI Commercial |  | >= 5.0 --> <15.0, all ratings (Category 2) | 10 yr or 20,000hrs |  | 2 stroke | 16 | None | Diesel (Part89, Sub D,appdx A, Table 4) | Mechanical Direct Injection | Tier 1 |  | No |  | V16 | Turbo Air to Water (TAW) | Propulsion | 1.2 X STD | Based upon load steps from the E3 (propulsion) test cycle. At 25% load, NOx was 12.25 g/kw*hr At 50% load, NOx was 10.11 g/kw*hr At 75% load, NOx was 8.54 g/kw*hr At 100% load, NOx was 8.41 g/kw*hr
ge transportation systems | 2006 | 6getM0645mmb | 6GETM0645MMB | New Submission | EPA | get-MCI-06-01 |  | OEM | Marine CI Commercial |  | >= 5.0 --> <15.0, all ratings (Category 2) | 10 yr or 20,000hrs |  | 2 stroke | 12 |  | Diesel (Part89, Sub D,appdx A, Table 4) | Mechanical Direct Injection | Tier 1 |  | Yes | 5GETM0645MMB | V12 | Turbo charged | Propulsion | N/A | [10 empty] | 0.2
GE Transportation Systems | 2006 | 6getm0645mmB | 6GETM0645MMB | New Sub - continued | EPA | get-MCI-06-01 |  | OEM | Marine CI Commercial |  | >= 5.0 --> <15.0, all ratings (Category 2) | 10 yr or 20,000hrs |  | 2 stroke | 12 |  | Diesel (Part89, Sub D,appdx A, Table 4) | Mechanical Direct Injection | Tier 1 |  | Yes | 5GETM0645MMB | V12 | Turbo charged | Propulsion | N/A | [10 empty] | 0.2
ge transportation systems | 2006 | 6getm0645mmb | 6GETM0645MMB | New Sub - continued | EPA | get-MCI-06-01 |  | OEM | Marine CI Commercial |  | >= 5.0 --> <15.0, all ratings (Category 2) | 10 yr or 20,000hrs |  | 2 stroke | 12 |  | Diesel (Part89, Sub D,appdx A, Table 4) | Mechanical Direct Injection | Tier 1 |  | Yes | 5getm0645mmb | V12 | Turbo charged | Auxillary | N/A | [10 empty] | 0.2
ge transportation systems | 2006 | 6getm0645mmb | 6GETM0645MMB | New Sub - continued | EPA | get-MCI-06-01 |  | OEM | Marine CI Commercial |  | >= 5.0 --> <15.0, all ratings (Category 2) | 10 yr or 20,000hrs |  | 2 stroke | 12 |  | Diesel (Part89, Sub D,appdx A, Table 4) | Mechanical Direct Injection | Tier 1 |  | Yes | 5getm0645mmb | V12 | Turbo charged | Propulsion | N/A | [10 empty] | 0.2
ge Rail | 2006 | 6getm0668emb | 6GETM0668EMB | New Sub - continued | EPA | get-MCI-06-02 |  | OEM | Marine CI Commercial |  | >= 5.0 --> <15.0, all ratings (Category 2) | other (please explain) | 10 years or 25,000 operating hours | 4 stroke | 12 |  | Diesel (Part89, Sub D,appdx A, Table 4) | Electronic Direct Injection | Tier 1 |  | Yes | 5GETM0668EMB | V12 | Turbo Air to Water (TAW) | Propulsion | N/A | [10 empty] | 0
GE rail | 2006 | 6GETM0668EMB | 6GETM0668EMB | New Sub - continued | EPA | get-MCI-06-02 |  | OEM | Marine CI Commercial |  | >= 5.0 --> <15.0, all ratings (Category 2) | other (please explain) | 10 years or 25,000 operating hours | 4 stroke | 12 |  | Diesel (Part89, Sub D,appdx A, Table 4) | Electronic Direct Injection | Tier 1 |  | Yes | 5GETM0668EMB | V12 | Turbo Air to Water (TAW) | Auxillary | N/A | [10 empty] | 0
GE rail | 2006 | 6GETM0668EMB | 6GETM0668EMB | New Sub - continued | EPA | get-MCI-06-02 |  | OEM | Marine CI Commercial |  | >= 5.0 --> <15.0, all ratings (Category 2) | other (please explain) | 10 years or 25,000 operating hours | 4 stroke | 12 |  | Diesel (Part89, Sub D,appdx A, Table 4) | Electronic Direct Injection | Tier 1 |  | Yes | 5GETM0668EMB | V12 | Turbo Air to Water (TAW) | Propulsion | N/A | [10 empty] | 0
GE Transportation rail | 2006 | 6getm0668emb | 6GETM0668EMB | New Submission | EPA | get-MCI-06-02 |  | OEM | Marine CI Commercial |  | >= 5.0 --> <15.0, all ratings (Category 2) | other (please explain) | 10 years or 25,000 operating hours | 4 stroke | 12 |  | Diesel (Part89, Sub D,appdx A, Table 4) | Electronic Direct Injection | Tier 1 |  | Yes | 5GETM0668EMB | V12 | Turbo Air to Water (TAW) | Propulsion | N/A | [10 empty] | 0
isotta fraschini motori S.P.A. | 2006 | 6ifmm30.8v08 | V1708T2 | New Submission | IMO | ifm-IMO-06-01 |  | OEM | Marine CI Commercial |  | >= 2.5 --> <5.0, all ratings (Category 1) | 10 yr or 10,000hrs |  | 4 stroke | 8 | None | ISO 8217 | Mechanical Direct Injection |  |  | No |  | 90║ V | Turbo Air to Water (TAW) | Auxiliary Genset
Deere power systems group of deere and company | 2006 | 6jdxm06.8068 | 350MTA | New Submission | EPA | jdx-MCI-06-01 |  | OEM | Marine CI Commercial |  | >= 0.9 --> <1.2, all ratings (Category 1) | 10 yr or 10,000hrs |  | 4 stroke | 4, 6 | Electronic Control | Diesel | Electronic Direct Injection | Tier 2 |  | Yes | 5jdxm06.8068 | I-4, I-6 | Turbo charged | Propulsion & Auxiliary | N/A | [10 empty] | 0.08 | 0.007 | 0.01
Deere power systems group of deere and company | 2006 | 6jdxm06.8069 | 350MSA | New Submission | EPA | jdx-MCI-06-02 |  | OEM | Marine CI Commercial |  | >= 0.9 --> <1.2, all ratings (Category 1) | 10 yr or 10,000hrs |  | 4 stroke | 6 | Electronic Control | Diesel | Electronic Direct Injection | Tier 2 |  | Yes | 5jdxm06.8069 | I-6 | Separate Circuit Intercooling (SCI) | Propulsion & Auxiliary | N/A | [10 empty] | 0.08 | 0.007 | 0.01
deere power systems group of deere & company | 2006 | 6JDXM06.8085 | 350MHA | New Submission | EPA | JDX-MCI-06-05 |  | OEM | Marine CI Commercial |  | >= 0.9 --> <1.2, all ratings (Category 1) | 10 yr or 10,000hrs |  | 4 stroke | 6 | Electronic Control | Diesel | Electronic Direct Injection | Tier 2 |  | No |  | I-6 | Turbo Air to Air (TAA) | Auxillary | N/A | [12 empty] | 0.01
Deere power systems group of deere and company | 2006 | 6jdxm08.1070 | 450MAA | New Submission | EPA | jdx-MCI-06-03 |  | OEM | Marine CI Commercial |  | >= 1.2 --> <2.5, all ratings (Category 1) | 10 yr or 10,000hrs |  | 4 stroke | 6 | Electronic Control | Diesel | Electronic Direct Injection | Tier 2 |  | Yes | 5jdxm08.1070 | I-6 | Turbo Air to Water (TAW) | Propulsion & Auxiliary | N/A | [11 empty] | 0.017 | 0.12
deere power systems group of deere & company | 2006 | 6JDXM08.1086 | 450MHA | New Submission | EPA | JDX-MCI-06-06 |  | OEM | Marine CI Commercial |  | >= 1.2 --> <2.5, all ratings (Category 1) | 10 yr or 10,000hrs |  | 4 stroke | 6 | Electronic Control | Diesel | Electronic Direct Injection | Tier 2 |  | No |  | I-6 | Turbo Air to Air (TAA) | Auxillary | N/A | [11 empty] | 0.017 | 0.12
Deere power systems group of deere and company | 2006 | 6jdxm12.5071 | 650MAA | New Submission | EPA | jdx-MCI-06-04 |  | OEM | Marine CI Commercial |  | >= 1.2 --> <2.5, all ratings (Category 1) | 10 yr or 10,000hrs |  | 4 stroke | 6 | Electronic Control | Diesel | Electronic Direct Injection | Tier 2 |  | Yes | 5jdxm12.5071 | I-6 | Turbo Air to Water (TAW) | Propulsion & Auxiliary | N/A | [10 empty] | 0.02 | 0.025
deere power systems group of deere & company | 2006 | 6JDXM12.5087 | 650MHA | New Submission | EPA | JDX-MCI-06-07 |  | OEM | Marine CI Commercial |  | >= 1.2 --> <2.5, all ratings (Category 1) | 10 yr or 10,000hrs |  | 4 stroke | 6 | Electronic Control | Diesel | Electronic Direct Injection | Tier 2 |  | No |  | I-6 | Turbo Air to Air (TAA) | Auxillary | N/A | [10 empty] | 0.02 | 0.025
mtu Detroit diesel, inc. | 2006 | 6mddm348.khp |  | New Sub - continued | EPA |  |  |  | Marine CI Commercial |  | >= 15.0 --> <20.0, rating >= 3300 kw (Category 2) | 10 yr or 10,000hrs | [13 empty] | N/A
mtu detroit diesel, inc. | 2006 | 6mddm348.khp | Series 8000 | New Submission | EPA | mdd-MCI-06-01 |  |  | Marine CI Commercial |  | >= 15.0 --> <20.0, rating >= 3300 kw (Category 2) | 10 yr or 10,000hrs |  | 4 stroke | 20 | Electronic Control | Diesel (Part89, Sub D,appdx A, Table 4) | Electronic Direct Injection | Tier 1 |  | No |  | V | Turbo Air to Water (TAW) | Propulsion | N/A
MNB | 2006 | 6MNBM12.8001 | 6MNBM12.8001 | New Submission | EPA | MNB-MCI-06-01 |  | OEM | Marine CI Recreational |  | >= 1.2 --> <2.5, all ratings (Category 1) | other (please explain) | 10 years or 5000 hours | 4 stroke | 6 | Electronic Control | Diesel (Part89, Sub D,appdx A, Table 4) | Electronic Direct Injection | Tier 2 |  | No |  | in-line | Turbo Air to Water (TAW) | Propulsion | 1.2 X STD 1.5 X STD | [9 empty] | 0 | 0.07 | 0.07 | 1.06
MNB | 2006 | 6MNBM21.9001 | 6MNBM21.9001 | New Submission | EPA | MNB-MCI-06-02 |  | OEM | Marine CI Recreational |  | >= 1.2 --> <2.5, all ratings (Category 1) | other (please explain) | 10 years or 5000 hours | 4 stroke | 10 | Electronic Control | Diesel (Part89, Sub D,appdx A, Table 4) | Electronic Direct Injection | Tier 2 |  | No |  | V | Turbo Air to Water (TAW) | Propulsion | 1.2 X STD 1.5 X STD | [9 empty] | 0 | 0.07 | 0.07 | 1.06
Mitsubishi heavy industries,Ltd. | 2006 | 6MVXM14.6BCA | SB-TK | New Submission Yes | EPA | mvx-mci-06-01 |  | OEM | Marine CI Commercial |  | >= 1.2 --> <2.5, all ratings (Category 1) | 10 yr or 10,000hrs |  | 4 stroke | 6 | None | Diesel | Mechanical Direct Injection | Tier 2 |  | Yes | 5MVXM14.6BCA | L-6 | Turbo Air to Water (TAW) | Propulsion | Yes | Please refer report for 2004MY (4MVXM14.6BCA) Engine spec for MY2006 is the same as 4MVXM14.6BCA, because of running changes. | [8 empty] | 0.01 | 0.16 | 0.009 | 0.05
Mitsubishi heavy industries,Ltd. | 2006 | 6MVXM18.6ABA | SA-T | New Submission Yes | EPA | mvx-mci-06-02 |  | OEM | Marine CI Commercial |  | >= 2.5 --> <5.0, all ratings (Category 1) | 10 yr or 10,000hrs |  | 4 stroke | 6 | None | Diesel | Mechanical Direct Injection | Tier 1 |  | Yes | 5MVXM18.6ABA | L-6 | Turbo Air to Water (TAW) | Auxillary
Mitsubishi heavy industries,Ltd. | 2006 | 6MVXM18.6ACA | SA-T | New Submission Yes | EPA | mvx-mci-06-03 |  | OEM | Marine CI Commercial |  | >= 2.5 --> <5.0, all ratings (Category 1) | 10 yr or 10,000hrs |  | 4 stroke | 6 | None | Diesel | Mechanical Direct Injection | Tier 1 |  | Yes | 5MVXM18.6ACA | L-6 | Turbo Air to Water (TAW) | Propulsion
Mitsubishi heavy industries,Ltd. | 2006 | 6MVXM24.5ABA | SR-T | New Submission Yes | EPA | mvx-mci-06-04 |  | OEM | Marine CI Commercial |  | >= 2.5 --> <5.0, all ratings (Category 1) | 10 yr or 10,000hrs |  | 4 stroke | 6 | None | Diesel | Mechanical Direct Injection | Tier 1 |  | Yes | 5MVXM24.5ABA | L-6 | Turbo Air to Water (TAW) | Auxillary
Mitsubishi heavy industries,Ltd. | 2006 | 6MVXM24.5ACA | SR-T | New Submission Yes | EPA | mvx-mci-06-05 |  | OEM | Marine CI Commercial |  | >= 2.5 --> <5.0, all ratings (Category 1) | 10 yr or 10,000hrs |  | 4 stroke | 6 | None | Diesel | Mechanical Direct Injection | Tier 1 |  | Yes | 5MVXM24.5ACA | L-6 | Turbo Air to Water (TAW) | Propulsion
Mitsubishi heavy industries,Ltd. | 2006 | 6MVXM30.0ABA | SR2-T | New Submission Yes | EPA | mvx-mci-06-06 |  | OEM | Marine CI Commercial |  | >= 2.5 --> <5.0, all ratings (Category 1) | 10 yr or 10,000hrs |  | 4 stroke | 6 | None | Diesel | Mechanical Direct Injection | Tier 1 |  | Yes | 5MVXM30.0ABA | L-6 | Turbo Air to Water (TAW) | Auxillary
Mitsubishi heavy industries,Ltd. | 2006 | 6MVXM30.0ACA | SR2-T | New Submission Yes | EPA | mvx-mci-06-07 |  | OEM | Marine CI Commercial |  | >= 2.5 --> <5.0, all ratings (Category 1) | 10 yr or 10,000hrs |  | 4 stroke | 6 | None | Diesel | Mechanical Direct Injection | Tier 1 |  | Yes | 5MVXM30.0ACA | L-6 | Turbo Air to Water (TAW) | Propulsion
Mitsubishi heavy industries,Ltd. | 2006 | 6MVXM33.9ABA | SAV-T | New Submission Yes | EPA | mvx-mci-06-08 |  | OEM | Marine CI Commercial |  | >= 2.5 --> <5.0, all ratings (Category 1) | 10 yr or 10,000hrs |  | 4 stroke | 12 | None | Diesel | Mechanical Direct Injection | Tier 1 |  | Yes | 5MVXM33.9ABA | V-12 | Turbo Air to Water (TAW) | Auxillary
Mitsubishi heavy industries,Ltd. | 2006 | 6MVXM33.9Aca | SAV-T | New Submission Yes | EPA | mvx-mci-06-09 |  | OEM | Marine CI Commercial |  | >= 2.5 --> <5.0, all ratings (Category 1) | 10 yr or 10,000hrs |  | 4 stroke | 12 | None | Diesel | Mechanical Direct Injection | Tier 1 |  | Yes | 5MVXM33.9Aca | V-12 | Turbo Air to Water (TAW) | Propulsion
Mitsubishi heavy industries,Ltd. | 2006 | 6MVXM49.0aba | SRV-T | New Submission Yes | EPA | mvx-mci-06-10 |  | OEM | Marine CI Commercial |  | >= 2.5 --> <5.0, all ratings (Category 1) | 10 yr or 10,000hrs |  | 4 stroke | 12 | None | Diesel | Mechanical Direct Injection | Tier 1 |  | Yes | 5MVXM49.0aba | V-12 | Turbo Air to Water (TAW) | Auxillary
Mitsubishi heavy industries,Ltd. | 2006 | 6MVXM49.0aca | SRV-T | New Submission Yes | EPA | mvx-mci-06-11 |  | OEM | Marine CI Commercial |  | >= 2.5 --> <5.0, all ratings (Category 1) | 10 yr or 10,000hrs |  | 4 stroke | 12 | None | Diesel | Mechanical Direct Injection | Tier 1 |  | Yes | 5MVXM49.0aca | V-12 | Turbo Air to Water (TAW) | Propulsion
Mitsubishi heavy industries,Ltd. | 2006 | 6MVXM65.4abA | SRV-T | New Submission Yes | EPA | mvx-mci-06-12 |  | OEM | Marine CI Commercial |  | >= 2.5 --> <5.0, all ratings (Category 1) | 10 yr or 10,000hrs |  | 4 stroke | 16 | None | Diesel | Mechanical Direct Injection | Tier 1 |  | Yes | 5MVXM65.4abA | V-16 | Turbo Air to Water (TAW) | Auxillary
Mitsubishi heavy industries,Ltd. | 2006 | 6MVXM65.4aCA | SRV-T | New Submission Yes | EPA | mvx-mci-06-13 |  | OEM | Marine CI Commercial |  | >= 2.5 --> <5.0, all ratings (Category 1) | 10 yr or 10,000hrs |  | 4 stroke | 16 | None | Diesel | Mechanical Direct Injection | Tier 1 |  | Yes | 5MVXM65.4aCA | V-16 | Turbo Air to Water (TAW) | Propulsion
NREC Power Systems | 2006 | 6NPSM0645EFT | 6NPSM0645EFT | New Submission | EPA | NPS-MCI-06-01 |  | OEM | Marine CI Commercial |  | >= 5.0 --> <15.0, all ratings (Category 2) | 10 yr or 20,000hrs |  | 2 stroke | 12 | None | ISO 8217 | Mechanical Direct Injection | Tier 1 |  | Yes | 5npsm0645eft | 45 deg. "V" | Turbo charged | Propulsion | N/A | [10 empty] | 0.5
Perkins Engines Company ltd | 2006 | 6PKXM04.4NA1 | Perkins Sabre 1104C-44G Caterpillar C4.4 DINA | New Submission | EPA | PKX-MCI-06-01 |  | OEM | Marine CI Commercial |  | >= 0.9 --> <1.2, all ratings (Category 1) | 10 yr or 10,000hrs |  | 4 stroke | 4 | None | Diesel (Part89, Sub D,appdx A, Table 4) | Mechanical Direct Injection | Tier 2 |  | Yes | 5PKXM04.4NA1 | In line vertical | Naturally | Auxillary | N/A | [9 empty] | 0 | 0.19 | 0.004 | 0
Perkins Engines Company ltd | 2006 | 6PKXM04.4TAG | Perkins Sabre 1104C-44TAG Caterpillar C4.4DITA | New Submission | EPA | PKX-MCI-06-02 |  | OEM | Marine CI Commercial |  | >= 0.9 --> <1.2, all ratings (Category 1) | 10 yr or 10,000hrs |  | 4 stroke | 4 | None | Diesel (Part89, Sub D,appdx A, Table 4) | Mechanical Direct Injection | Tier 2 |  | Yes | 5PKXM04.4TAG | In line, vertical | Turbo Air to Water (TAW) | Auxillary | [10 empty] | 0 | 0.19 | 0.004 | 0
Perkins Engines Company limited | 2006 | 6PKXM04.4TC1 | Perkins Sabre 1104C-44T Caterpillar C4.4 DIT | New Submission | EPA | PKX-MCI-06-03 |  | OEM | Marine CI Commercial |  | >= 0.9 --> <1.2, all ratings (Category 1) | 10 yr or 10,000hrs |  | 4 stroke | 4 | None | Diesel (Part89, Sub D,appdx A, Table 4) | Mechanical Direct Injection | Tier 2 |  | Yes | 5PKXM04.4TC1 | In line vertical | Turbo charged | Auxillary | [10 empty] | 0 | 0.19 | 0.004 | 0
PERKINS ENGINES Co. LTD. | 2006 | 6PKXM05.9TW1 | Perkins Sabre M225Ti, M215C, M185Cm M150Ti; Caterpillar 3056 | New Submission Yes | EPA | PKX-MCI-06-04 |  | OEM | Marine CI Recreational |  | >= 0.9 --> <1.2, all ratings (Category 1) | 10 yr or 1,000hrs |  | 4 stroke | 6 | None | Diesel (Part89, Sub D,appdx A, Table 4) | Mechanical Direct Injection | Tier 2 |  | No | 6PKXM05.9TW1 | Inline, vertical | Turbo Air to Water (TAW) | Propulsion | [11 empty] | 0 | 0
Rolls-Royce Marine AS, dep. Engines - bergen | 2006 | 6rrmm0193lm1 | B32:40LP 750 EPA 2006 | New Submission | EPA | rrm-MCI-06-01 |  | OEM | Marine CI Commercial |  | >= 30.0 (Category 3) | 3yrs or 10,000hrs |  | 4 stroke | 6 | Engine modification | Heavy | Mechanical Direct Injection | Tier 1 |  | No |  | in-line | Turbo Air to Water (TAW) | Propulsion | N/A | [10 empty] | 0
Rolls-Royce Marine AS, dep. Engines - bergen | 2006 | 6rrmm0193lm1 |  | New Sub - continued | EPA |  |  | OEM | Marine CI Commercial |  |  | 3yrs or 10,000hrs |  |  | 6 | [21 empty] | 0
Rolls-Royce Marine AS, dep. Engines - bergen | 2006 | 6rrmm0193lm2 | B32:40LP 750 EPA 2006 | New Submission | IMO | rrm-IMO-06-01 |  | OEM | Marine CI Commercial |  | >= 30.0 (Category 3) | 3yrs or 10,000hrs |  | 4 stroke | 6 | Engine modification | Heavy | Mechanical Direct Injection |  |  |  |  | in-line | Turbo Air to Water (TAW) | Propulsion | N/A | [10 empty] | 0
Rolls-Royce Marine AS, dep. Engines - bergen | 2006 | 6rrmm0193lm2 |  | New Sub - continued | IMO |  |  | OEM | Marine CI Commercial |  |  | 3yrs or 10,000hrs |  |  | 6 | [21 empty] | 0
Rolls-Royce Marine AS, Dep.: Engines Bergen | 2006 | 6rrmm73.5la1 | KRG-5 720 EPA 2006 | New Submission | EPA | rrm-MCI-06-02 |  | OEM | Marine CI Commercial |  | >= 5.0 --> <15.0, all ratings (Category 2) | 10 yr or 20,000hrs |  | 4 stroke | 5 | Engine modification | ISO 8217 | Mechanical Direct Injection | Tier 1 |  |  |  | in-line | Turbo Air to Water (TAW) | Auxillary | N/A | [10 empty] | 0
Rolls-Royce Marine AS, Dep.: Engines Bergen | 2006 | 6rrmm73.5la2 | KRG-5 720 EPA 2006 | New Submission | IMO | rrm-IMO-06-02 |  | OEM | Marine CI Commercial |  | >= 5.0 --> <15.0, all ratings (Category 2) | 10 yr or 20,000hrs |  | 4 stroke | 5 | Engine modification | Distillate | Mechanical Direct Injection |  |  |  |  | in-line | Turbo Air to Water (TAW) | Auxillary | N/A | [10 empty] | 0
ISUZU MOTORS LIMITED | 2006 | 6SZXM15.7AWA | 6SZXM15.7AWA | New Submission | EPA | SZX-MCI-06-01 |  | OEM | Marine CI Commercial |  | >= 2.5 --> <5.0, all ratings (Category 1) | 10 yr or 10,000hrs |  | 4 stroke | 6 | None | Diesel (Part94, SubpartB Table B-5) | Mechanical Direct Injection | Tier 1 |  | No |  | Inline | Turbo Air to Water (TAW) | Propulsion | N/A | [10 empty] | 0
ISUZU MOTORS LIMITED | 2006 | 6SZXM15.7IMO | 6SZXM15.7AWA | New Submission | IMO | SZX-IMO-06-01 |  | OEM | Marine CI Commercial |  | >= 2.5 --> <5.0, all ratings (Category 1) | 10 yr or 10,000hrs |  | 4 stroke | 6 | None | Diesel (Part94, SubpartB Table B-5) | Mechanical Direct Injection |  | Tier 1 | No |  | Inline | Turbo Air to Water (TAW) | Propulsion | N/A | [10 empty] | 0
FPT - iveco motors | 2006 | 6VEXM03.0COM | F1CE0486B | New Submission | EPA | VEX-MCI-06-07 |  | OEM | Marine CI Commercial |  | < 0.9 liters/cyclinder, 37 kw or greater (Category 1) | 10 yr or 10,000hrs |  | 4 stroke | 4 | None | Diesel (Part 89, Sub D, appdx A, Table 5) | Electronic Direct Injection | Tier 2 |  | No |  | I-4 | Turbo Air to Water (TAW) | Propulsion | N/A | [9 empty] | 0.095 | 0 | 0.055 | 0.456
IVECO NV | 2006 | 6VEXM05.9MCR | F4AE0686 | New Submission | EPA | VEX-MCI-06-03 |  | OEM | Marine CI Commercial |  | >= 0.9 --> <1.2, all ratings (Category 1) | 10 yr or 10,000hrs |  | 4 stroke | 6 & 4 | Engine Modification | Diesel (Part89, Sub D,appdx A, Table 4) | Electronic Direct Injection | Tier 2 |  | Yes | 5VEXM05.9MCR | I - 6 I - 4 | Turbo Air to Water (TAW) | Propulsion | N/A | [9 empty] | 0.026 | 0 | 0.005 | 0.053
IVECO NV | 2006 | 6VEXM06.7MNA | F4GE0606 | New Submission | EPA | VEX-MCI-06-02 |  | OEM | Marine CI Commercial |  | >= 0.9 --> <1.2, all ratings (Category 1) | 10 yr or 10,000hrs |  | 4 stroke | 6 & 4 | Closed Crankcase Ventilation | Diesel (Part89, Sub D,appdx A, Table 4) | Mechanical Direct Injection | Tier 2 |  | Yes | 5VEXLM06.7MNA | I - 6 I - 4 | Naturally | Propulsion | N/A | [9 empty] | 0.03 | 0 | 0.05 | 0.06
IVECO NV | 2006 | 6VEXM06.7MTA | F4GE0686 | New Submission | EPA | VEX-MCI-06-01 |  | OEM | Marine CI Commercial |  | >= 0.9 --> <1.2, all ratings (Category 1) | 10 yr or 10,000hrs |  | 4 stroke | 6 | Engine Modification | Diesel (Part89, Sub D,appdx A, Table 4) | Mechanical Direct Injection | Tier 2 |  | Yes | 5VEXLM06.7MTA | I - 6 | Turbo Air to Water (TAW) | Propulsion | N/A | [9 empty] | 0.03 | 0 | 0.05 | 0.06
IVECO NV | 2006 | 6VEXM07.8CRS | F2BE0686 | New Submission | EPA | VEX-MCI-06-04 |  | OEM | Marine CI Commercial |  | >= 1.2 --> <2.5, all ratings (Category 1) | other (please explain) | 10 yr or 10,000 hrs | 4 stroke | 6 | Engine Modification | Diesel (Part89, Sub D,appdx A, Table 4) | Electronic Direct Injection | Tier 2 |  | No |  | I - 6 | Turbo Air to Water (TAW) | Propulsion | N/A | [9 empty] | 0.01 | 0 | 0.02 | 0.01
IVECO NV | 2006 | 6VEXM12.9BTC | F3BE0686 | New Submission | EPA | VEX-MCI-06-05 |  | OEM | Marine CI Commercial |  | >= 1.2 --> <2.5, all ratings (Category 1) | 10 yr or 10,000hrs |  | 4 stroke | 6 | Engine Modification | Diesel (Part89, Sub D,appdx A, Table 4) | Electronic Direct Injection | Tier 2 |  | Yes | 5Vexm12.9BTC | I - 6 | Turbo Air to Water (TAW) | Propulsion | N/A | [9 empty] | 0.01 | 0 | 0.02 | 0.01
IVECO NV | 2006 | 6VEXM12.9MTC | F3BE0686 | New Submission | EPA | VEX-MCI-06-06 |  | OEM | Marine CI Commercial |  | >= 1.2 --> <2.5, all ratings (Category 1) | other (please explain) | 10 yr or 15,000 hrs | 4 stroke | 6 | Engine Modification | Diesel (Part89, Sub D,appdx A, Table 4) | Electronic Direct Injection | Tier 2 |  | Yes | 5vexm12.9mtc | I - 6 | Turbo Air to Water (TAW) | Propulsion | N/A | [9 empty] | 0.01 | 0 | 0.02 | 0.01
FPT - iveco motors | 2006 | 6VEXM20.1COM | FVME2886A-D | New Submission | EPA | VEX-MCI-06-08 |  | OEM | Marine CI Commercial |  | >= 2.5 --> <5.0, all ratings (Category 1) | 10 yr or 10,000hrs |  | 4 stroke | 8 | None | ISO 8217 | Electronic Direct Injection | Tier 1 |  | No |  | V | Turbo Air to Water (TAW) | Propulsion | N/A | [10 empty] | 0.08
FPT - iveco motors | 2006 | 6VEXM20.1REC | FVME2886A; FVME2886H | New Submission | EPA | VEX-MCI-06-09 |  | OEM | Marine CI Recreational |  | >= 2.5 --> <5.0, all ratings (Category 1) | 10 yr or 1,000hrs |  | 4 stroke | 8 | None | ISO 8217 | Electronic Direct Injection | Tier 1 |  | No |  | V | Turbo Air to Water (TAW) | Propulsion | N/A | [10 empty] | 0.08
AB Volvo Penta | 2006 | 6VPxm05.5DAB | D4/D6-prop | New Submission | EPA | VPx-MCI-06-05 |  | OEM | Marine CI Commercial |  | >= 0.9 --> <1.2, all ratings (Category 1) | other (please explain) | 5 000 hours/10 years | 4 stroke | 4, 6 | Electronic Control | Diesel | Electronic Direct Injection | Tier 2 |  | Yes | 5vpxm05.5dab | I-4, I-6 | Turbo Air to Water (TAW) | Propulsion | 1.2 X STD 1.5 X STD | [9 empty] | 0 | 0 | 0.02 | 0.1
AB Volvo Penta | 2006 | 6VPXM05.5DAC | D4/D6-prop | New Submission | EPA | VPX-MCI-06-o9 |  | OEM | Marine CI Recreational |  | >= 0.9 --> <1.2, all ratings (Category 1) | other (please explain) | 1000 hours/10 years | 4 stroke | 4 / 6 | Electronic Control | Diesel | Electronic Direct Injection | Tier 2 |  | No |  | I-4 / I-6 | Turbo Air to Water (TAW) | Propulsion | Yes 1.2 X STD 1.5 X STD | See separate technical description. | [8 empty] | 0 | 0 | 0.02 | 0.1
AB Volvo Penta | 2006 | 6VPXM07.3DAA | TAMD 74 | New Submission | EPA | VPX-MCI-06-10 |  | OEM | Marine CI Commercial |  | >= 1.2 --> <2.5, all ratings (Category 1) | other (please explain) | 10 years or 12000 hours | 4 stroke | 6 | Electronic Control | Diesel | Electronic Direct Injection | Tier 2 |  | Yes | 5VPXM07.3DAA | I-6 | Turbo Air to Water (TAW) | Propulsion | N/A | [9 empty] | 0 | 0.11 | 0,016 | 0,65
AB volvo penta | 2006 | 6vpxm09.4daa | D9-Prop | New Submission | EPA | vpx-MCI-06-06 |  | OEM | Marine CI Commercial |  | >= 1.2 --> <2.5, all ratings (Category 1) | 10 yr or 10,000hrs |  | 4 stroke | 6 | Electronic Control | Diesel | Electronic Direct Injection | Tier 2 |  | Yes | 5VPXM09.4DAA | Inline | Turbo Air to Water (TAW) | Propulsion | N/A | [9 empty] | 0 | 0 | 0 | 0
AB volvo penta | 2006 | 6VPXM09.4DAI | D9-MP | New Submission | IMO | VPX-IMO-06-01 |  | OEM | Marine CI Commercial |  | >= 1.2 --> <2.5, all ratings (Category 1) | other (please explain) | n.a | 4 stroke | 6 | Electronic Control | Diesel | Electronic Direct Injection |  |  | No |  | Inline | Turbo Air to Water (TAW) | Propulsion | N/A | [9 empty] | 0 | 0 | 0 | 0
AB volvo penta | 2006 | 6vpxm09.4dCA | D9-MP | New Submission | EPA | vpx-MCI-06-01 |  | OEM | Marine CI Recreational |  | >= 1.2 --> <2.5, all ratings (Category 1) | 10 yr or 1,000hrs |  | 4 stroke | 6 | Electronic Control | Diesel | Electronic Direct Injection | Tier 2 |  | No |  | Inline | Turbo Air to Water (TAW) | Propulsion | N/A | [9 empty] | 0 | 0 | 0 | 0
AB volvo penta | 2006 | 6vpxm09.4dIA | D9-MH | New Submission | EPA | vpx-MCI-06-02 |  | OEM | Marine CI Commercial |  | >= 1.2 --> <2.5, all ratings (Category 1) | 10 yr or 10,000hrs |  | 4 stroke | 6 | Electronic Control | Diesel | Electronic Direct Injection | Tier 2 |  | No |  | Inline | Turbo Air to Water (TAW) | Propulsion | 1.2 X STD 1.5 X STD | [9 empty] | 0 | 0 | 0 | 0
AB volvo penta | 2006 | 6vpxm09.4dIA | D9-MH | Running Change | EPA | vpx-MCI-06-02 |  | OEM | Marine CI Commercial |  | >= 1.2 --> <2.5, all ratings (Category 1) |  |  | 4 stroke |  | Electronic Control | Diesel | Electronic Direct Injection |  |  |  |  | Inline | [12 empty] | 0 | 0 | 0 | 0
AB volvo penta | 2006 | 6vpxm09.4efa | D9-MG | New Submission | EPA | VPX-MCI-06-01 |  | OEM | Marine CI Commercial |  | >= 1.2 --> <2.5, all ratings (Category 1) | 10 yr or 10,000hrs |  | 4 stroke | 6 | Electronic Control | Diesel | Electronic Direct Injection | Tier 2 |  | No |  | Inline | Turbo Air to Water (TAW) | Auxillary | 1.2 X STD 1.5 X STD | [9 empty] | 0 | 0 | 0 | 0
AB Volvo penta | 2006 | 6VPxm12.1Daa | D12-MH | New Submission | EPA | VPx-MCI-06-08 |  | OEM | Marine CI Commercial |  | >= 1.2 --> <2.5, all ratings (Category 1) | other (please explain) | 10 y or 16000 h | 4 stroke | 6 | Electronic Control | Diesel | Electronic Direct Injection | Tier 2 |  | Yes | 5VPXM12.1DAA | In-line | Turbo charged | Propulsion | 1.2 X STD 1.5 X STD | 1.2 X standard above 45% power and 1.5 X standard below 45% power acc to º94.8. | [8 empty] | 0 | 0 | 0 | 0
AB Volvo penta | 2006 | 6vpxm12.1dab | D12-MP | New Submission | EPA | vpx-MCI-06-02 |  | OEM | Marine CI Commercial |  | >= 1.2 --> <2.5, all ratings (Category 1) | 10 yr or 10,000hrs |  | 4 stroke | 6 | Electronic Control | DIESEL | Electronic Direct Injection | Tier 2 |  | Yes | 5Vpxm12.1dab | IN-LINE | Turbo Air to Water (TAW) | Propulsion | N/A | [9 empty] | 0 | 0 | 0 | 0
AB Volvo penta | 2006 | 6VPXM12.1DAc | D12-MH (R2) | New Submission | EPA | VPX-MCI-06-03 |  | OEM | Marine CI Commercial |  | >= 1.2 --> <2.5, all ratings (Category 1) | other (please explain) | 10 yr or 12,000hr | 4 stroke | 6 | Electronic Control | Diesel | Electronic Direct Injection | Tier 2 |  | Yes | 5vpxm12.1dac | In-line | Turbo charged | Propulsion | 1.2 X STD 1.5 X STD | 1.2 X standard above 45% power and 1.5 X standard below 45% power acc to º94.8. | [8 empty] | 0 | 0 | 0 | 0
AB Volvo Penta | 2006 | 6VPXM12.1DAI | D12-B MP | New Submission | IMO | VPX-IMO-06-01 |  | OEM | Marine CI Recreational |  | >= 1.2 --> <2.5, all ratings (Category 1) | 10 yr or 1,000hrs |  | 4 stroke | 6 | Electronic Control | Diesel | Electronic Direct Injection |  |  | No |  | Inline | Turbo Air to Water (TAW) | Propulsion
AB Volvo Penta | 2006 | 6VPXM12.1DCA | D12-B MP | New Submission | EPA | VPX-MCI-06-04 |  | OEM | Marine CI Recreational |  | >= 1.2 --> <2.5, all ratings (Category 1) | 10 yr or 1,000hrs |  | 4 stroke | 6 | Electronic Control | Diesel | Electronic Direct Injection | Tier 2 |  | No |  | Inline | Turbo Air to Water (TAW) | Propulsion | 1.2 X STD 1.5 X STD | [9 empty] | 0 | 0 | 0 | 0
AB Volvo penta | 2006 | 6VPXM12.1efa | D12-MG | New Submission | EPA | VPX-MCI-06-07 |  | OEM | Marine CI Commercial |  | >= 1.2 --> <2.5, all ratings (Category 1) | other (please explain) | 10years or 18000 h | 4 stroke | 6 | Electronic Control | Diesel | Electronic Direct Injection | Tier 2 |  | Yes | 5vpxm12.1efa | In-line | Turbo charged | Constant Speed Aux and Propulsion | 1.2 X STD 1.5 X STD | 1.2 X STD above 45% power and 1.5 X STD below 45% power according to º94.8 for Constant Speed Propulsion Engines (E2) | [8 empty] | 0 | 0 | 0 | 0
WΣrtsilΣ Italia s.P.a. | 2006 | 6WITM17.0261 |  | New Submission | IMO | WIT-IMO-06-01 |  | OEM | Marine CI Commercial |  | >= 15.0 --> <20.0, rating >= 3300 kw (Category 2) | [9 empty] | No
WΣrtsilΣ Italia s.p.A. | 2006 | 6witm17.026a |  | New Submission | EPA | wit-MCI-06-01 |  | OEM | Marine CI Commercial |  | >= 15.0 --> <20.0, rating >= 3300 kw (Category 2) | [7 empty] | Tier 1 |  | No
SCANIA CV AB | 2006 | 6Y9XM11.7BDD | DI12 M EMS | New Submission | EPA | Y9X-MCI-06-01 |  | OEM | Marine CI Commercial |  | >= 1.2 --> <2.5, all ratings (Category 1) | 10 yr or 10,000hrs |  | 4 stroke | 6 | Electronic Control | Distillate | Electronic Direct Injection | Tier 2 |  | No |  | Inline | Turbo Air to Water (TAW) | Propulsion | [10 empty] | 0.027 | 0 | 0.0014
SCANIA CV AB | 2006 | 6Y9XM11.7IMB | DI12 M EMS | New Submission | IMO | Y9X-IMO-06-03 |  | OEM | Marine CI Commercial |  | >= 1.2 --> <2.5, all ratings (Category 1) | 10 yr or 10,000hrs |  | 4 stroke | 6 | Electronic Control | Distillate | Electronic Direct Injection |  |  | No |  | Inline | Turbo Air to Water (TAW) | Propulsion | [10 empty] | 0.027 | 0 | 0.0014 | 0
SCANIA CV AB | 2006 | 6Y9XM11.7IMB | DI12 M EMS | New Sub - continued | IMO | Y9X-IMO-06-03 |  | OEM | Marine CI Commercial |  | >= 1.2 --> <2.5, all ratings (Category 1) | 10 yr or 10,000hrs |  | 4 stroke | 6 | Electronic Control | Distillate | Electronic Direct Injection |  |  | No |  | Inline | Turbo Air to Water (TAW) | Propulsion | [10 empty] | 0.027 | 0 | 0.0014 | 0
Scania cv ab | 2006 | 6Y9XM15.6BDA | DI16 M | New Submission | EPA | Y9X-MCI-06-03 |  | OEM | Marine CI Commercial |  | >= 1.2 --> <2.5, all ratings (Category 1) | 10 yr or 10,000hrs |  | 4 stroke | 8 | Electronic Control |  |  | Tier 2 |  | Yes | 5Y9XM15.6BDA | V | Turbo Air to Water (TAW) | Propulsion | [10 empty] | 0.123 |  | 0.061
SCANIA CV AB | 2006 | 6Y9XM15.6BDc | Yanmar SY series | New Submission | EPA | Y9X-MCI-06-02 |  | OEM | Marine CI Commercial |  | >= 1.2 --> <2.5, all ratings (Category 1) | 10 yr or 1,000hrs |  | 4 stroke | 8/6 | Electronic Control | Distillate | Electronic Direct Injection | Tier 2 |  | No |  | V/Inline | Turbo Air to Water (TAW) | Propulsion | [10 empty] | 0.007 | 0 | 0.004 | 0
Scania cv ab | 2006 | 6Y9XM15.6IMA | DI16 M | New Submission | IMO | Y9X-IMO-06-02 |  | OEM | Marine CI Commercial |  | >= 1.2 --> <2.5, all ratings (Category 1) | 10 yr or 10,000hrs |  | 4 stroke | 8 | Electronic Control |  | Electronic Direct Injection |  |  | No |  | V | Turbo Air to Water (TAW) | Propulsion | [10 empty] | 0.123 |  | 0.061
Scania cv ab | 2006 | 6Y9XM15.6IMA | DI16 M | Running Change | IMO | Y9X-IMO-06-02.1 |  | OEM | Marine CI Commercial |  | >= 1.2 --> <2.5, all ratings (Category 1) | 10 yr or 10,000hrs |  | 4 stroke | 8 | Electronic Control |  | Electronic Direct Injection |  |  | No |  | V | Turbo Air to Water (TAW) | Propulsion | [10 empty] | 0.123 |  | 0.061
SCANIA CV AB | 2006 | 6Y9XM15.6IMO | Yanmar SY series | New Submission | IMO | Y9X-IMO-06-01 |  | OEM | Marine CI Commercial |  | >= 1.2 --> <2.5, all ratings (Category 1) | 10 yr or 1,000hrs |  | 4 stroke | 8/6 | Electronic Control | Distillate | Electronic Direct Injection |  |  | No |  | V/Inline | Turbo Air to Water (TAW) | Propulsion | [10 empty] | 0.007 | 0 | 0.004 | 0
SCANIA CV AB | 2006 | 6Y9XM15.6IMO | Yanmar SY series | Running Change | IMO | Y9X-IMO-06-01.1 |  | OEM | Marine CI Recreational |  | >= 1.2 --> <2.5, all ratings (Category 1) | 10 yr or 1,000hrs |  | 4 stroke | 8/6 | Electronic Control | Distillate | Electronic Direct Injection |  | Tier 2 | No |  | V/Inline | Turbo Air to Water (TAW) | Propulsion | [10 empty] | 0.007 | 0 | 0.004 | 0
YANMAR CO.,LTD. | 2006 | 6ydxm2.00d4T | N/A | New Submission | EPA | ydx-MCI-06-02 |  | OEM | Marine CI Commercial |  | < 0.9 liters/cyclinder, 37 kw or greater (Category 1) | 10 yr or 10,000hrs |  | 4 stroke | 4 | Mechanical fuel injection | Diesel (Part89, Sub D,appdx A, Table 4) | Mechanical Direct Injection | Tier 2 |  | No |  | I4 | Turbo charged | Propulsion | N/A | [9 empty] | 0.02 | 0 | 0.05 | 0.79
Yanmar Co., Ltd | 2006 | 6YDXM3.00IMA | BY | New Submission | IMO | YDX-IMO-06-01 |  | OEM | IMO |  | < 0.9 liters/cyclinder, 37 kw or greater (Category 1) | other (please explain) | This application is for IMO voluntary | 4 stroke | 6 | Charge Air Cooling | Distillate | Electronic Direct Injection |  |  | No |  | L6 | Turbo Air to Water (TAW) | Propulsion | N/A
YANMAR CO.,LTD | 2006 | 6YDXM4.16IMB | NA | New Submission | IMO | YDX-IMO-06-03 |  | OEM | IMO |  | < 0.9 liters/cyclinder, 37 kw or greater (Category 1) | other (please explain) | This application is for IMO voluntary | 4 stroke | 6 | Charge Air Cooling | Diesel (Part89, Sub D,appdx A, Table 4) | Mechanical Direct Injection |  |  | No |  | I6 | Turbo Air to Water (TAW) | Propulsion | N/A | This application is IMO voluntary
YAnmar co., ltd | 2006 | 6YDXm5.81D6H | 6LY3 | New Submission | EPA | YDX-MCI-06-01 |  | OEM | Marine CI Recreational |  | >= 0.9 --> <1.2, all ratings (Category 1) | other (please explain) | Yanmar's hard copy of application letter indicates that the useful life is 5 yr or 2,000 hrs (MS) | 4 stroke | 6 | Charge Air Cooling | Diesel (Part94, Sub B, Table B-5) | Mechanical Direct Injection | Tier 2 |  | No |  | I6 | Turbo Air to Water (TAW) | Propulsion | N/A | [9 empty] | 0.07 | 0.03 | 0 | 0.2
Yanmar co.,ltd | 2006 | 6YDXM5.81D6H |  | Correction | EPA | YDX-MCI-06-01 |  | OEM | Marine CI Recreational |  | >= 0.9 --> <1.2, all ratings (Category 1) | [7 empty] | Tier 2 |  | No |  |  |  |  | N/A
YANMAR CO., LTD | 2006 | 6YDXM60.3IM1 | 6N21LV | New Submission | IMO | YDX-IMO-06-02 |  | OEM | IMO |  | >= 5.0 --> <15.0, all ratings (Category 2) | other (please explain) | This application is for IMO | 4 stroke | 6 | Charge Air Cooling | ISO 8217 | Mechanical Direct Injection |  |  | No |  | L6 | Turbo Air to Water (TAW) | Auxillary | N/A
YANMAR CO., LTD | 2006 | 6YDXM60.3TI1 | 6N21LV | New Submission | EPA | YDX-MCI-06-03 |  | OEM | Marine CI Commercial |  | >= 5.0 --> <15.0, all ratings (Category 2) | 10 yr or 20,000hrs |  | 4 stroke | 6 | None | ISO 8217 | Mechanical Direct Injection | Tier 1 |  | No |  | I6 | Turbo Air to Water (TAW) | Auxillary | N/A | [10 empty] | 0
ALASKA DIESEL ELECTRIC | 2005 | 5ADEM06.8275 | 1066D | New Submission | EPA | ADE-MCI-05-02 |  | Post-manufacture marinizer | Marine CI Commercial |  | >= 0.9 --> <1.2, all ratings (Category 1) | 10 yr or 10,000hrs | Prior approval for this reduced UL | 4 stroke | 4 | Engine Modification | Diesel (Part89, Sub D,appdx A, Table 4) | Mechanical Direct Injection | Tier 2 |  | Yes | 4ADEM06.8275 | I-4 | Naturally | Propulsion | Yes | NA | [9 empty] | 0.08 | 0.008 | 0.013
ALASKA DIESEL ELECTRIC | 2005 | 5ADEM06.8475 | 1066H | New Submission | EPA | ADE-MCI-05-03 |  | Post-manufacture marinizer | Marine CI Commercial |  | >= 0.9 --> <1.2, all ratings (Category 1) | 10 yr or 10,000hrs | Prior approval for this reduced UL | 4 stroke | 6 | Electronic Control | Diesel (Part89, Sub D,appdx A, Table 4) | Electronic Direct Injection | Tier 2 |  | Yes | 4ADEM06.8475 | I-6 | Turbo Air to Water (TAW) | Propulsion | Yes | NA | [9 empty] | 0.06 | 0.006 | 0.012
ALASKA DIESEL ELECTRIC | 2005 | 5ADEM12.5340 | 1276A2 | New Submission | EPA | ADE-MCI-05-01 |  | Post-manufacture marinizer | Marine CI Commercial |  | >= 1.2 --> <2.5, all ratings (Category 1) | 10 yr or 10,000hrs |  | 4 stroke | 6 | Electronic Control | Diesel (Part89, Sub D,appdx A, Table 4) | Electronic Direct Injection | Tier 2 |  | No |  | I-6 | Turbo Air to Water (TAW) | Propulsion | N/A | [10 empty] | 0.01 | 0.02 | 0.012
Cummins Mercruiser Diesel, LLC | 2005 | 5CEXM011.AAB | M18QTA | New Submission | EPA | CEX-MCI-05-05 |  | OEM | Marine CI Commercial |  | >= 1.2 --> <2.5, all ratings (Category 1) | 10 yr or 10,000hrs |  | 4 stroke | 6 | None | Diesel (Part 89, Sub D, appdx A, Table 5) | Electronic Direct Injection | Tier 2 |  | Yes | 4CEXM011.AAB | Inline 6 | Turbo Air to Water (TAW) | Propulsion | N/A | [9 empty] | 0 | 0 | 0 | 0
Cummins Mercruiser Diesel, LLC | 2005 | 5CEXM011.AAB | M18QTA | Running Change |  | CEX-MCI-05-05 |  | OEM | Marine CI Commercial | [26 empty] | 0 | 0 | 0 | 0
Cummins Inc. | 2005 | 5CEXM011.AAC | M18QTA | New Submission | EPA | CEX-MCI-05-09 |  | OEM | Marine CI Commercial |  | >= 1.2 --> <2.5, all ratings (Category 1) | 10 yr or 10,000hrs |  | 4 stroke | 6 | Electronic Control | Diesel (Part 89, Sub D, appdx A, Table 5) | Electronic Direct Injection | Tier 2 |  | No |  | I6 | Turbo Air to Water (TAW) | Auxillary | N/A | [9 empty] | 0 | 0 | 0 | 0
Cummins Inc. | 2005 | 5CEXM019.AAA | M32QTA | New Submission | EPA | CEX-MCI-05-06 |  | OEM | Marine CI Commercial |  | >= 2.5 --> <5.0, all ratings (Category 1) | 10 yr or 10,000hrs |  | 4 stroke | 6 | Electronic Control | Diesel (Part 89, Sub D, appdx A, Table 5) | Electronic Direct Injection | Tier 1 |  | Yes | 4CEXM019.AAA | Inline 6 | Turbo Air to Water (TAW) | Propulsion | N/A
Cummins Mercruiser Diesel, LLC | 2005 | 5CEXM0359AAA | M10QTA | New Submission | EPA | CEX-MCI-05-02 |  | OEM | Marine CI Commercial |  | >= 0.9 --> <1.2, all ratings (Category 1) | 10 yr or 10,000hrs |  | 4 stroke | 6 | Electronic Control | Diesel (Part 89, Sub D, appdx A, Table 5) | Electronic Direct Injection | Tier 2 |  | Yes | 4CEXM0359AAA | Inline 6 | Turbo Air to Air (TAA) | Propulsion | N/A | [9 empty] | 0.018 | 0 | 0 | 0
Cummins Mercruiser Diesel, LLC | 2005 | 5CEXM0359AAA | M10QTA | Running Change |  | CEX-MCI-05-02 |  | OEM | Marine CI Commercial | [26 empty] | 0.018 | 0 | 0 | 0
Cummins Mercruiser Diesel, LLC | 2005 | 5CEXM0359AAA | M10QTA | Running Change |  | CEX-MCI-05-02 |  | OEM | Marine CI Commercial | [26 empty] | 0.018 | 0 | 0 | 0
Cummins Mercruiser Diesel, LLC | 2005 | 5CEXM0359AAA | M10QTA | Running Change | EPA | CEX-MCI-05-02 |  | OEM | Marine CI Commercial | [26 empty] | 0.018 | 0 | 0 | 0
Cummins Mercruiser Diesel, LLC | 2005 | 5CEXM0359AAA | M10QTA | Running Change |  | CEX-MCI-05-02 |  | OEM | Marine CI Commercial | [26 empty] | 0.018 | 0 | 0 | 0
Cummins inc. | 2005 | 5CEXM0359AAC | M10TA | New Submission | EPA | CEX-MCI-05-10 |  | OEM | Marine CI Commercial |  | >= 0.9 --> <1.2, all ratings (Category 1) | 10 yr or 10,000hrs |  | 4 stroke | 6 | None | Diesel (Part 89, Sub D, appdx A, Table 5) | Mechanical Direct Injection | Tier 2 |  | No |  | Inline | Turbo Air to Water (TAW) | Auxillary | N/A | [9 empty] | 0.0176 | 0 | 0 | 0
Cummins Inc. | 2005 | 5CEXM050.AAA | M32TA | New Submission | EPA | CEX-MCI-05-07 |  | OEM | Marine CI Commercial |  | >= 2.5 --> <5.0, all ratings (Category 1) | 10 yr or 10,000hrs |  | 4 stroke | 6 | None | Diesel (Part 89, Sub D, appdx A, Table 5) | Mechanical Direct Injection | Tier 1 |  | Yes | 4CEXM050.AAA | V-16, V-12, Inline 6 | Turbo Air to Water (TAW) | Propulsion , Auxilliary | N/A
Cummins Inc. | 2005 | 5cexm050.aab | DM32TA | New Submission | IMO | CEX-IMO-05-01 |  | OEM | IMO |  | >= 2.5 --> <5.0, all ratings (Category 1) | 10 yr or 10,000hrs |  | 4 stroke | 6 | None | Diesel (Part 89, Sub D, appdx A, Table 5) | Mechanical Direct Injection |  |  | No |  | V-16, V-12, Inline 6 | Turbo Air to Water (TAW) | Auxillary | N/A
Cummins Inc. | 2005 | 5CEXM0505AAA | M14TA | New Submission | EPA | CEX-MCI-05-03 |  | OEM | Marine CI Commercial |  | >= 1.2 --> <2.5, all ratings (Category 1) | 10 yr or 10,000hrs |  | 4 stroke | 6 | None | Diesel (Part 89, Sub D, appdx A, Table 5) | Mechanical Direct Injection | Tier 2 |  | Yes | 4CEXM0505AAA | Inline 6 | Turbo Air to Water (TAW) | Auxillary | N/A | [9 empty] | 0 | 0.052 | 0 | 0.117
Cummins Mercruiser diesel, LLC | 2005 | 5cexm0505aab | M14QTA | New Submission | EPA | cex-MCI-05-01 |  | OEM | Marine CI Commercial |  | >= 1.2 --> <2.5, all ratings (Category 1) | 10 yr or 10,000hrs |  | 4 stroke | 6 | Electronic Control | Diesel (Part 89, Sub D, appdx A, Table 5) | Electronic Direct Injection | Tier 2 |  | No |  | Inline | Turbo Air to Water (TAW) | Propulsion | N/A | [9 empty] | 0.163 | 0.04 | 0.019 | 0.318
Cummins Mercruiser diesel, LLC | 2005 | 5cexm0505aab | M14QTA | Running Change |  |  |  | OEM | Marine CI Commercial |  | >= 1.2 --> <2.5, all ratings (Category 1) | [24 empty] | 0.163 | 0.04 | 0.019 | 0.318
Cummins Mercruiser diesel, LLC | 2005 | 5cexm0505aab | M14QTA | Running Change | EPA | cex-MCI-05-01 |  | OEM | Marine CI Commercial | [26 empty] | 0.163 | 0.04 | 0.019 | 0.318
Cummins Mercruiser diesel, LLC | 2005 | 5cexm0505aab | M14QTA | Running Change |  | cex-MCI-05-01 |  | OEM | Marine CI Commercial | [26 empty] | 0.163 | 0.04 | 0.019 | 0.318
Cummins Mercruiser diesel, LLC | 2005 | 5cexm0505aab | M14QTA | Running Change |  | cex-MCI-05-01 |  | OEM | Marine CI Commercial | [26 empty] | 0.163 | 0.04 | 0.019 | 0.318
Cummins Mercruiser Diesel, LLC | 2005 | 5CEXM0540AAA | M15QTA | New Submission | EPA | CEX-MCI-05-04 |  | OEM | Marine CI Commercial |  | >= 1.2 --> <2.5, all ratings (Category 1) | 10 yr or 10,000hrs |  | 4 stroke | 6 | Electronic Control | Diesel (Part 89, Sub D, appdx A, Table 5) | Electronic Direct Injection | Tier 2 |  | Yes | 4CEXM0540AAA | Inline 6 | Turbo Air to Water (TAW) | Propulsion | N/A | [9 empty] | 0.168 | 0.041 | 0.018 | 0.327
Cummins Mercruiser Diesel, LLC | 2005 | 5CEXM0540AAA | M15QTA | Running Change |  | CEX-MCI-05-04 |  | OEM | Marine CI Commercial | [26 empty] | 0.168 | 0.041 | 0.018 | 0.327
Cummins Mercruiser Diesel, LLC | 2005 | 5CEXM0540AAA | M15QTA | Running Change | EPA | CEX-MCI-05-04 |  | OEM | Marine CI Commercial | [26 empty] | 0.168 | 0.041 | 0.018 | 0.327
Cummins Mercruiser Diesel, LLC | 2005 | 5CEXM0540AAA | M15QTA | Running Change |  | CEX-MCI-05-04 |  | OEM | Marine CI Commercial | [26 empty] | 0.168 | 0.041 | 0.018 | 0.327
Cummins Mercruiser Diesel, LLC | 2005 | 5CEXM0540AAA | M15QTA |  |  | CEX-MCI-05-04 |  | OEM | Marine CI Commercial | [26 empty] | 0.168 | 0.041 | 0.018 | 0.327
Cummins Inc. | 2005 | 5CEXM060.AAA | M38QTA | New Submission | EPA | CEX-MCI-05-08 |  | OEM | Marine CI Commercial |  | >= 2.5 --> <5.0, all ratings (Category 1) | 10 yr or 10,000hrs |  | 4 stroke | 16 | Electronic Control | Diesel (Part 89, Sub D, appdx A, Table 5) | Electronic Direct Injection | Tier 1 |  | Yes | 4CEXM060.AAA | V-16 | Turbo Air to Water (TAW) | Propulsion / Auxilliary | N/A
Cummins Inc. | 2005 | 5CEXM060.AAA | M18QTA | Running Change |  | CEX-MCI-05-08 |  | OEM | Marine CI Commercial
caterpillar inc. | 2005 | 5cpxm07.2ha2 | 5CPXM07.2HA2 | New Submission | EPA | cpx-MCI-05-03 |  | OEM | Marine CI Commercial |  | >= 1.2 --> <2.5, all ratings (Category 1) | 10 yr or 1,000hrs |  | 4 stroke | 6 | Electronic Control | Distillate | Electronic Direct Injection | Tier 2 |  | No |  | Inline | Turbo Air to Water (TAW) | Auxillary | 1.2 X STD 1.5 X STD | C1 Cycle NTE Zone: 1.5*FEL for 25-45% Power. 1.2*FEL above 45% Power (within specified speed range) | [11 empty] | 0.16
caterpillar inc. | 2005 | 5cpxm07.2ha2 |  | Correction |  | cpx-MCI-05-03 |  | OEM | Marine CI Commercial | [29 empty] | 0.16
caterpillar inc. | 2005 | 5cpxm08.8hn2 | 4CPXM08.8HN2 | New Submission | EPA | cpx-MCI-05-07 |  | OEM | Marine CI Commercial |  | >= 1.2 --> <2.5, all ratings (Category 1) | 10 yr or 10,000hrs |  | 4 stroke | 6 | Electronic Control | Distillate | Electronic Direct Injection | Tier 2 |  | Yes | 4cpxm08.8hn2 | Inline 6 | Turbo Air to Water (TAW) | Auxillary | N/A | [12 empty] | 0.16
caterpillar inc. | 2005 | 5CPXM10.3EN2 | 4CPXM10.3EN2 | New Submission | EPA | CPX-MCI-05-04 |  | OEM | Marine CI Commercial |  | >= 1.2 --> <2.5, all ratings (Category 1) | 10 yr or 10,000hrs |  | 4 stroke | 6 | Electronic Control | Distillate | Electronic Direct Injection | Tier 2 |  | Yes | 4cpxm10.3en2 | Inline 6 | Turbo Air to Water (TAW) | Auxillary | Yes N/A | [12 empty] | 0.16
caterpillar inc. | 2005 | 5CPXM10.3EN2 |  | Correction |  | CPX-MCI-05-04 |  | OEM | Marine CI Commercial |  | >= 1.2 --> <2.5, all ratings (Category 1) | [27 empty] | 0.16
CAterpillar Inc. | 2005 | 5CPXM10.4MNM | 5CPXM10.4MNM | Correction | IMO | CPX-IMO-05-01.1 | 2010-01-21 | OEM | IMO | 1.74 | Category 1 | 10 yr or 10,000hrs |  | 4 stroke | 6 | Electronic Control Module | Distillate Diesel [94.108(a)(1)] | Electronic Direct Injection |  |  |  |  | In-line | Turbocharged | Propulsion and Auxiliary |  |  |  |  | IMO | Fixed | Air to Water
caterpillar inc. | 2005 | 5CPXM10.4MNM | 5CPXM10.4MNM | New Submission | IMO | CPX-IMO-05-01 | 2009-12-01 | OEM | Commercial | 1.74 | Category 1 | 10 yr or 10,000hrs |  | 4 stroke | 6 | Electronic Control Module | Distillate Diesel [94.108(a)(1)] | Mechanical Direct Injection |  | Tier 1 | No |  | In-line | Turbocharged | Auxillary and Propulsion |  |  | 131 | 75.3 | IMO | Fixed | Air to Water
caterpillar inc. | 2005 | 5CPXM12.0EN2 | 4CPXM12.0EN2 | New Submission | EPA | CPX-MCI-05-06 |  | OEM | Marine CI Commercial |  | >= 1.2 --> <2.5, all ratings (Category 1) | 10 yr or 10,000hrs |  | 4 stroke | 6 | Electronic Control | Distillate | Electronic Direct Injection | Tier 2 |  | Yes | 4cpxm12.0en2 | Inline 6 | Turbo Air to Water (TAW) | Propulsion | Yes | [12 empty] | 0.16
caterpillar inc. | 2005 | 5cpxm14.6en2 | 4CPXM14.6EN2 | New Submission | EPA | cpx-MCI-05-05 |  | OEM | Marine CI Commercial |  | >= 1.2 --> <2.5, all ratings (Category 1) | 10 yr or 10,000hrs |  | 4 stroke | 6 | Electronic Control | Distillate | Electronic Direct Injection | Tier 2 |  | Yes | 4cpxm14.6en2 | Inline 6 | Turbo Air to Water (TAW) | Auxillary | Yes N/A | [12 empty] | 0.16
caterpillar inc. | 2005 | 5cPXM18.1EA1 | 4CPXM18.1EA1 | New Submission | EPA | cPX-MCI-05-08 |  | OEM | Marine CI Commercial |  | >= 2.5 --> <5.0, all ratings (Category 1) | 10 yr or 10,000hrs |  | 4 stroke | 6 | Electronic Control | Distillate | Electronic Direct Injection | Tier 1 |  | Yes | 4cPXM18.1EA1 | Inline | Turbo Air to Water (TAW) | Auxillary | N/A
caterpillar inc. | 2005 | 5cPXM18.1EA1 |  | Running Change |  | cPX-MCI-05-08 |  | OEM | Marine CI Commercial |  | >= 2.5 --> <5.0, all ratings (Category 1)
caterpillar inc. | 2005 | 5cpxm18.1en1 | 4CPXM18.1EN1 | New Submission | EPA | cpx-MCI-05-09 |  | OEM | Marine CI Commercial |  | >= 2.5 --> <5.0, all ratings (Category 1) | 10 yr or 10,000hrs |  | 4 stroke | 6 | Electronic Control | Distillate | Electronic Direct Injection | Tier 1 |  | Yes | 4cpxm18.1en1 | Inline | Turbo Air to Water (TAW) | Propulsion | N/A
caterpillar inc. | 2005 | 5cpxm18.1en1 |  | Running Change |  | cpx-MCI-05-09 |  | OEM | Marine CI Commercial
caterpillar inc. | 2005 | 5cpxm18.1en1 |  | Correction |  | CPX-MCI-05-09 |  | OEM | Marine CI Commercial
caterpillar inc. | 2005 | 5cpxm18.1en1 |  | Running Change |  |  |  | OEM | Marine CI Commercial
caterpillar inc. | 2005 | 5cpxm18.1en1 |  | Running Change |  |  |  | OEM | Marine CI Commercial
caterpillar inc. | 2005 | 5cpxm18.1en1 |  | Running Change |  | cpx-MCI-05-09 |  | OEM | Marine CI Commercial
caterpillar inc. | 2005 | 5cPXM32.1hn1 | 4CPXM32.1HN1 | New Submission | EPA | cPX-MCI-05-10 |  | OEM | Marine CI Commercial |  | >= 2.5 --> <5.0, all ratings (Category 1) | 10 yr or 10,000hrs |  | 4 stroke | 12 | Electronic Control | Distillate | Electronic Direct Injection | Tier 1 |  | Yes | 4cPXM32.1hn1 | V-12 | Turbo Air to Water (TAW) | Propulsion | N/A
caterpillar inc. | 2005 | 5cPXM32.1hn1 |  | Running Change |  | cPX-MCI-05-10 |  | OEM | Marine CI Commercial
caterpillar inc. | 2005 | 5CPXM32.1MN1 | 4CPXM32.1MN1 | New Submission | EPA | CPX-MCI-05-11 |  | OEM | Marine CI Commercial |  | >= 2.5 --> <5.0, all ratings (Category 1) | 10 yr or 10,000hrs |  | 4 stroke | 12 | None | Distillate | Mechanical Direct Injection | Tier 1 |  | Yes | 4CPXM32.1MN1 | V | Turbo Air to Water (TAW) | Propulsion | N/A
Caterpillar inc. | 2005 | 5cpxm332.mn1 | 5CPXM332.MN1 | New Submission | EPA | CPX-MCI-05-01 |  | OEM | Marine CI Commercial |  | >= 15.0 --> <20.0, rating <3300 kw (Category 2) | 10 yr or 20,000hrs |  | 4 stroke | 8 | None | Distillate | Mechanical Direct Injection | Tier 1 |  | Yes | Caterpillar Inc | I8 | Turbo Air to Water (TAW) | Propulsion | N/A
Caterpillar Inc | 2005 | 5cpxm78.1en1 | 5CPXM78.1EN1 | New Submission | EPA | cpx-MCI-05-02 |  | OEM | Marine CI Commercial |  | >= 2.5 --> <5.0, all ratings (Category 1) | 10 yr or 10,000hrs |  | 4 stroke | 12 | Electronic Control | Distillate | Electronic Direct Injection | Tier 1 |  | Yes | Caterpillar Inc. | V-12 | Turbo Air to Water (TAW) | Propulsion | N/A
Caterpillar Inc | 2005 | 5cpxm78.1en1 |  | Running Change |  | cpx-MCI-05-02 |  | OEM | Marine CI Commercial
Caterpillar Inc | 2005 | 5cpxm78.1en1 | 5CPXM78.1EN1 | Running Change | EPA | cpx-MCI-05-02 |  | OEM | Marine CI Commercial |  | >= 2.5 --> <5.0, all ratings (Category 1) | 10 yr or 10,000hrs |  | 4 stroke | 12 | Electronic Control | Distillate | Electronic Direct Injection | Tier 1 |  | Yes | Caterpillar Inc. | V-12 | Turbo Air to Water (TAW) | Propulsion | N/A
Caterpillar Inc | 2005 | 5cpxm78.1en1 |  | Running Change |  | cpx-MCI-05-02 |  | OEM | Marine CI Commercial
Caterpillar Inc | 2005 | 5cpxm78.1en1 |  | Running Change |  | cpx-MCI-05-02 |  | OEM | Marine CI Commercial
Caterpillar Inc | 2005 | 5CPXM78.1EN1 |  | Running Change | EPA | cpx-MCI-05-02 |  |  | Marine CI Commercial | [9 empty] | Tier 1
Caterpillar Inc | 2005 | 5CPXM78.1EN1 |  | Running Change | EPA | cpx-MCI-05-02 |  |  | Marine CI Commercial | [9 empty] | Tier 1
Caterpillar Inc. | 2005 | 5cPXM78.1EN1 |  | Running Change |  | cpx-MCI-05-02 |  | OEM | Marine CI Commercial
Caterpillar Inc. | 2005 | 5CPXM78.1EN1 |  | Running Change |  | cpx-MCI-05-02 |  | OEM | Marine CI Commercial
Caterpillar Inc. | 2005 | 5cPXM78.1EN1 |  | Running Change |  | CPX-MCI-06-16 |  | OEM | Marine CI Commercial
Caterpillar Inc. | 2005 | 5CPXM78.1EN1 |  | Running Change |  | cpx-MCI-05-02 |  | OEM | Marine CI Commercial
detroit diesel corporation | 2005 | 5ddxm14.0JlK | SERIES 60 | New Submission | EPA | ddx-MCI-05-02 |  | OEM | Marine CI Commercial |  | >= 1.2 --> <2.5, all ratings (Category 1) | 10 yr or 10,000hrs |  | 4 stroke | 6 | Electronic Control | Diesel (Part89, Sub D,appdx A, Table 4) | Electronic Direct Injection | Tier 2 |  | Yes | 4ddxm14.0JlK | IN LINE | Turbo Air to Water (TAW) | Propulsion | N/A | [9 empty] | 0 | 0 | 0 | 0
detroit diesel corporation AND MTU FRIEDRICHSHAFEN GMB | 2005 | 5ddxm14.0JlK |  | Running Change | EPA | ddx-MCI-05-02 |  |  | Marine CI Commercial |  |  | 10 yr or 10,000hrs |  |  | 6 | [20 empty] | 0 | 0 | 0 | 0
detroit diesel corporation | 2005 | 5ddxm14.0klk | SERIES 60 | New Submission | EPA | ddx-MCI-05-03 |  | OEM | Marine CI Commercial |  | >= 1.2 --> <2.5, all ratings (Category 1) | OTHER | 4200 HOURS - PLEASE SEE ATTACHED RATIONALE | 4 stroke | 6 | Electronic Control | Diesel (Part89, Sub D,appdx A, Table 4) | Electronic Direct Injection | Tier 2 |  | Yes | 4ddxm14.0klk | IN LINE | Turbo Air to Water (TAW) | Propulsion | N/A | [9 empty] | 0 | 0 | 0 | 0
detroit diesel corporation | 2005 | 5ddxm14.0MlK | SERIES 60 | New Submission | EPA | ddx-MCI-05-04 |  | OEM | Marine CI Commercial |  | >= 1.2 --> <2.5, all ratings (Category 1) | 10 yr or 10,000hrs |  | 4 stroke | 6 | Electronic Control | Diesel (Part89, Sub D,appdx A, Table 4) | Electronic Direct Injection | Tier 2 |  | Yes | 4ddxm14.0MlK | IN LINE | Turbo Air to Water (TAW) | Propulsion | N/A | [9 empty] | 0 | 0 | 0 | 0
detroit diesel corporation AND MTU FRIEDRICHSHAFEN GMB | 2005 | 5ddxm14.0MlK |  | Running Change | EPA | ddx-MCI-05-04 |  |  | Marine CI Commercial |  |  | 10 yr or 10,000hrs |  |  | 6 | [20 empty] | 0 | 0 | 0 | 0
detroit diesel corporation | 2005 | 5ddxm31.8mRA | S2000 | New Submission | IMO | ddx-IMO-05-01 |  |  | IMO |  | >= 1.2 --> <2.5, all ratings (Category 1) | other (please explain) | USEFUL LIFE NOT APPLICABLE FOR IMO | 4 stroke | 12, 16 | Electronic Control | Diesel (Part89, Sub D,appdx A, Table 4) | Electronic Direct Injection |  |  | No |  | V | Turbo Air to Water (TAW) | Propulsion | N/A
detroit diesel corporation | 2005 | 5ddxm31.8mRA |  | New Sub - continued | IMO | ddx-IMO-05-01 |  |  | Marine CI Commercial |  | >= 1.2 --> <2.5, all ratings (Category 1) | other (please explain) | USEFUL LIFE NOT APPLICABLE FOR IMO |  | 12 | [5 empty] | No
detroit diesel corporation and mtu friedrichshafen gmb | 2005 | 5ddxm31.8mRA |  | New Sub - continued | IMO |  |  |  | Marine CI Commercial |  | >= 1.2 --> <2.5, all ratings (Category 1) | other (please explain) | USEFUL LIFE NOT APPLICABLE FOR IMO |  | 12 |  |  |  | IMO |  | No
detroit diesel corporation and mtu friedrichshafen gmb | 2005 | 5ddxm31.8mRP | S2000 | New Submission | EPA | ddx-MCI-05-01 |  |  | Marine CI Commercial |  | >= 1.2 --> <2.5, all ratings (Category 1) | 10 yr or 10,000hrs |  | 4 stroke | 12, 16 | Electronic Control | Diesel (Part89, Sub D,appdx A, Table 4) | Electronic Direct Injection | Tier 2 |  | No |  | V | Turbo Air to Water (TAW) | Propulsion | N/A | [9 empty] | 0.032 | 0 | 0.061 | 0.82
detroit diesel corporation and mtu friedrichshafen gmb | 2005 | 5ddxm31.8mRP |  | New Sub - continued | EPA | ddx-MCI-05-01 |  | OEM | Marine CI Commercial |  | >= 1.2 --> <2.5, all ratings (Category 1) | 10 yr or 10,000hrs |  |  | 12 |  |  |  | Tier 2 |  | No | [14 empty] | 0.032 | 0 | 0.061 | 0.82
detroit diesel corporation | 2005 | 5ddxm65.0mtp | SERIES 4000 | New Submission | EPA | ddx-MCI-05-05 |  | OEM | Marine CI Commercial |  | >= 2.5 --> <5.0, all ratings (Category 1) | 10 yr or 10,000hrs |  | 4 stroke | 8, 12, 16 | Electronic Control | Diesel (Part89, Sub D,appdx A, Table 4) | Electronic Direct Injection | Tier 1 |  | Yes | 4ddxm65.0mtp | V | Turbo Air to Water (TAW) | Propulsion | N/A
detroit diesel corporation | 2005 | 5ddxm65.0mtp |  | New Sub - continued | EPA |  |  | OEM | Marine CI Commercial |  | >= 1.2 --> <2.5, all ratings (Category 1) | 10 yr or 10,000hrs |  |  |  | - | - | -
detroit diesel corporation and mtu friedrichshafen gmb | 2005 | 5ddxm65.0mtp |  | Running Change | EPA | ddx-MCI-05-05 |  |  | Marine CI Commercial
detroit diesel corporation and mtu friedrichshafen gmb | 2005 | 5ddxm65.0mtp |  | Running Change | EPA | ddx-MCI-05-05 |  |  | Marine CI Commercial
Deutz ag | 2005 | 5dzxM15.9001 | BFM1015C | New Submission | EPA | dzx-MCI-05-01 |  | OEM | Marine CI Commercial |  | >= 1.2 --> <2.5, all ratings (Category 1) | 10 yr or 10,000hrs |  | 4 stroke | 6, 8 | None | Diesel (Part 86.1313-94(b) TableN94-2) | Mechanical Direct Injection | Tier 2 |  | Yes | 4dzxM15.9001 | V | Turbo Air to Water (TAW) | Propulsion | N/A | [9 empty] | 0 | 0 | 0.01 | 0.38
deutz ag | 2005 | 5DZXM35.0002 | TCD 2016 | New Submission | EPA | dzx-MCI-05-02 |  | OEM | Marine CI Commercial |  | >= 1.2 --> <2.5, all ratings (Category 1) | 10 yr or 10,000hrs |  | 4 stroke | 12, 16 | None | Diesel (Part 86.1313-94(b) TableN94-2) | Mechanical Direct Injection | Tier 2 |  | Yes | 4DZXM35.0002 | V | Turbo Air to Water (TAW) | Propulsion | N/A | [9 empty] | 0 | 0 | 0.01 | 0.38
Electro-Motive Diesel, Inc. | 2005 | 5EMDM06459E2 | 645EC/FB and 710GB/GC - 900 RPM E2 Constant Speed Operation | Running Change | EPA | EMD-MCI-05-01 |  | OEM | Marine CI Commercial |  | >= 5.0 --> <15.0, all ratings (Category 2) | 10 yr or 20,000hrs |  | 2 stroke | 8, 12 (test), 16, or 20 | Injection timing retard | ISO 8217 | Mechanical Direct Injection | Tier 1 |  | Yes | 4GMXM06459E2 | 45 degree Vee | Turbo Air to Water (TAW) | Propulsion | N/A | [10 empty] | 0
Electro-Motive Diesel, Inc. | 2005 | 5EMDM06459E3 | 645EC/FB and 710GB/GC - 900 RPM E3 Propeller Law Operated | Running Change | EPA | EMD-MCI-05-02 |  | OEM | Marine CI Commercial |  | >= 5.0 --> <15.0, all ratings (Category 2) | 10 yr or 20,000hrs |  | 2 stroke | 8, 12 (test), 16, 20 | Injection timing retard | ISO 8217 | Mechanical Direct Injection | Tier 1 |  | Yes | 4GMXM06459E3 | 45 degree Vee | Turbo Air to Water (TAW) | Propulsion | N/A | [10 empty] | 0
Electro-Motive Diesel, Inc. | 2005 | 5EMDM06459E3 | 645EC/FB and 710GB/GC - 900 RPM E3 Propeller Law Operated | Running Change | EPA | EMD-MCI-05-02 |  | OEM | Marine CI Commercial |  | >= 5.0 --> <15.0, all ratings (Category 2) | 10 yr or 20,000hrs |  | 2 stroke | 8, 12 (test), 16, 20 | Injection timing retard | ISO 8217 | Mechanical Direct Injection | Tier 1 |  | Yes | 4GMXM06459E3 | 45 degree Vee | Turbo Air to Water (TAW) | Propulsion | N/A | [10 empty] | 0
Engine Systems, Inc / Marine systems, inc | 2005 | 5ESIM10320E6 | n/a | New Submission | EPA | ESI-MCI-05-01 |  | OEM | Marine CI Commercial |  | >= 5.0 --> <15.0, all ratings (Category 2) | 10 yr or 20,000hrs |  | 2 stroke | 12 | None | Diesel (Part89, Sub D,appdx A, Table 4) | Mechanical Direct Injection | Tier 1 |  | Yes | 4ESIM10320E6 | 45 deg Vee | Supercharged (roots blower, no cooler) | Propulsion | 1.2 X STD 1.5 X STD | Based upon load steps from the E3 (propulsion) test cycle. At 25% load, NOx was 11.7 g/kw*hr At 50% load, NOx was 9.8 g/kw*hr At 75% load, NOx was 10.8 g/kw*hr At 100% load, NOx was 10.5 g/kw*hr | [9 empty] | 0
Engine systems inc. / marine systems inc | 2005 | 5esim12900em | n/a | New Submission | EPA | esi-MCI-05-02 |  | OEM | Marine CI Commercial |  | >= 5.0 --> <15.0, all ratings (Category 2) | 10 yr or 20,000hrs |  | 2 stroke | 12 | None | Diesel (Part89, Sub D,appdx A, Table 4) | Mechanical Direct Injection | Tier 1 |  | No |  | 45 deg Vee | Turbo Air to Water (TAW) | Propulsion | 1.2 X STD | Based upon load steps from the E3 (propulsion) test cycle. At 25% load, NOx was 13.09 g/kw*hr At 50% load, NOx was 12.66 g/kw*hr At 75% load, NOx was 10.94 g/kw*hr At 100% load, NOx was 10.23 g/kw*hr | [9 empty] | 0
ge transportation systems | 2005 | 5getM0645mmb | 5GETM0645MMB | Correction | EPA | GET-MCI-05-02 |  | OEM | Marine CI Commercial |  | >= 5.0 --> <15.0, all ratings (Category 2) | 10 yr or 20,000hrs |  | 2 stroke | 12 | Charge air cooling | Diesel (Part89, Sub D,appdx A, Table 4) | Mechanical Direct Injection | Tier 1 |  | Yes | 4GETM0645MMB | V12 | Turbo charged | Propulsion | N/A | [10 empty] | 0.2
GE Transportation Systems | 2005 | 5getm0645mmB | 5GETM0645MMB | Correction | EPA | GET-MCI-05-02 |  | OEM | Marine CI Commercial |  | >= 5.0 --> <15.0, all ratings (Category 2) | 10 yr or 20,000hrs |  | 2 stroke | 12 | Charge air cooling | Diesel (Part89, Sub D,appdx A, Table 4) | Mechanical Direct Injection | Tier 1 |  | Yes | 4GETM0645MMB | V12 | Turbo charged | Propulsion | N/A | [10 empty] | 0.2
ge transportation systems | 2005 | 5getm0645mmb | 5GETM0645MMB | Correction | EPA | GET-MCI-05-02 |  | OEM | Marine CI Commercial |  | >= 5.0 --> <15.0, all ratings (Category 2) | 10 yr or 20,000hrs |  | 2 stroke | 12 | Charge air cooling | Diesel (Part89, Sub D,appdx A, Table 4) | Mechanical Direct Injection | Tier 1 |  | Yes | 4getm0645mmb | V12 | Turbo charged | Auxillary | N/A | [10 empty] | 0.2
GE Transportation Systems | 2005 | 5GETM0645MMB | 5GETM0645MMB | New Sub - continued | EPA | GET-MCI-05-02 |  | OEM | Marine CI Commercial |  | >= 5.0 --> <15.0, all ratings (Category 2) | 10 yr or 20,000hrs |  | 2 stroke | 12 & 20 | Charge air cooling | Diesel (Part89, Sub D,appdx A, Table 4) | Mechanical Direct Injection | Tier 1 |  | Yes | 4GETM0645MMB | V12 & V20 | Turbo charged | Propulsion | N/A | [10 empty] | 0.2
ge transportation systems | 2005 | 5GETM0645MMB | 5GETM0645MMB | New Sub - continued | EPA | GET-MCI-05-02 |  | OEM | Marine CI Commercial |  | >= 5.0 --> <15.0, all ratings (Category 2) >= 1.2 --> <2.5, all ratings (Category 1) | 10 yr or 20,000hrs |  | 2 stroke | 12 & 20 | Charge air cooling | Diesel (Part89, Sub D,appdx A, Table 4) | Mechanical Direct Injection | Tier 1 |  | Yes | 4GETM0645MMB | V12 & V20 | Turbo charged | Propulsion | N/A | [10 empty] | 0.2
ge transportation systems | 2005 | 5GETM0645MMB | 5GETM0645MMB | New Sub - continued | EPA | GET-MCI-05-02 |  | OEM | Marine CI Commercial |  | >= 5.0 --> <15.0, all ratings (Category 2) | 10 yr or 20,000hrs |  | 2 stroke | 12 & 20 | Charge air cooling | Diesel (Part89, Sub D,appdx A, Table 4) | Mechanical Direct Injection | Tier 1 |  | Yes | 4getm0645mmb | V12 & V20 | Turbo charged | Propulsion | N/A | [10 empty] | 0.2
GE rail | 2005 | 5GETM0668EMB | 5GETM0668EMB | New Submission | EPA | GET-MCI-05-01 |  | OEM | Marine CI Commercial |  | >= 5.0 --> <15.0, all ratings (Category 2) | other (please explain) | 10 years or 25,000 operating hours | 4 stroke | 12 | Electronic Control | Diesel (Part89, Sub D,appdx A, Table 4) | Electronic Direct Injection | Tier 1 |  | No |  | V12 | Turbo Air to Water (TAW) | Propulsion | N/A | [10 empty] | 0
GE rail | 2005 | 5getm0668emb | 5GETM0668EMB | New Sub - continued | EPA | GET-MCI-05-01 |  | OEM | Marine CI Commercial |  | >= 5.0 --> <15.0, all ratings (Category 2) | other (please explain) | 10 years or 25,000 operating hours | 4 stroke | 12 | Electronic Control | Diesel (Part89, Sub D,appdx A, Table 4) | Electronic Direct Injection | Tier 1 |  | No |  | V12 | Turbo Air to Water (TAW) | Propulsion | N/A | [10 empty] | 0
ge Rail | 2005 | 5getm0668emb | 5GETM0668EMB | New Sub - continued | EPA | GET-MCI-05-01 |  | OEM | Marine CI Commercial |  | >= 5.0 --> <15.0, all ratings (Category 2) | other (please explain) | 10 years or 25,000 operating hours | 4 stroke | 12 | Electronic Control | Diesel (Part89, Sub D,appdx A, Table 4) | Electronic Direct Injection | Tier 1 |  | No |  | V12 | Turbo Air to Water (TAW) | Propulsion | N/A | [10 empty] | 0
GE rail | 2005 | 5GETM0668EMB | 5GETM0668EMB | New Sub - continued | EPA | GET-MCI-05-01 |  | OEM | Marine CI Commercial |  | >= 5.0 --> <15.0, all ratings (Category 2) | other (please explain) | 10 years or 25,000 operating hours | 4 stroke | 12 | Electronic Control | Diesel (Part89, Sub D,appdx A, Table 4) | Electronic Direct Injection | Tier 1 |  | No |  | V12 | Turbo Air to Water (TAW) | Auxillary | N/A | [10 empty] | 0
GE rail | 2005 | 5GETM0668EMB | 5GETM0668EMB | New Submission | IMO | GET-IMO-05-02 |  | OEM | Marine CI Commercial |  | >= 5.0 --> <15.0, all ratings (Category 2) | other (please explain) | 10 years or 25,000 operating hours | 4 stroke | 12 | Electronic Control | Diesel (Part89, Sub D,appdx A, Table 4) | Electronic Direct Injection |  |  | No |  | V12 | Turbo Air to Water (TAW) | Propulsion | N/A | [10 empty] | 0
GE rail | 2005 | 5GETM0668EMB | 5GETM0668EMB | New Sub - continued | IMO | GET-MCI-05-01 |  | OEM | Marine CI Commercial |  | >= 5.0 --> <15.0, all ratings (Category 2) | other (please explain) | 10 years or 25,000 operating hours | 4 stroke | 12 | Electronic Control | Diesel (Part89, Sub D,appdx A, Table 4) | Electronic Direct Injection | IMO |  | No |  | V12 | Turbo Air to Water (TAW) | Auxillary | N/A | [10 empty] | 0
ge Rail | 2005 | 5getm0668emb | 5GETM0668EMB | New Sub - continued | IMO | GET-IMO-05-02 |  | OEM | Marine CI Commercial |  | >= 5.0 --> <15.0, all ratings (Category 2) | other (please explain) | 10 years or 25,000 operating hours | 4 stroke | 12 | Electronic Control | Diesel (Part89, Sub D,appdx A, Table 4) | Electronic Direct Injection |  |  | No |  | V12 | Turbo Air to Water (TAW) | Propulsion | N/A | [10 empty] | 0
GE rail | 2005 | 5getm0668emb | 5GETM0668EMB | New Sub - continued | IMO | GET-IMO-05-02 |  | OEM | Marine CI Commercial |  | >= 5.0 --> <15.0, all ratings (Category 2) | other (please explain) | 10 years or 25,000 operating hours | 4 stroke | 12 | Electronic Control | Diesel (Part89, Sub D,appdx A, Table 4) | Electronic Direct Injection |  |  | No |  | V12 | Turbo Air to Water (TAW) | Propulsion | N/A | [10 empty] | 0
Electro-Motive Division, General Motors Corporation | 2005 | 5GMXM06459E2 | 645EC/FB and 710GB/GC - 900 RPM E2 Constant Speed Operation | New Submission | EPA | GMX-MCI-05-01 |  | OEM | Marine CI Commercial |  | >= 5.0 --> <15.0, all ratings (Category 2) | 10 yr or 20,000hrs |  | 2 stroke | 8, 12 (test), 16, or 20 | Injection timing retard | ISO 8217 | Mechanical Direct Injection | Tier 1 |  | Yes | 4GMXM06459E2 | 45 degree Vee | Turbo Air to Water (TAW) | Propulsion | N/A | [10 empty] | 0
Electro-Motive Division, General Motors Corporation | 2005 | 5GMXM06459E3 | 645EC/FB and 710GB/GC - 900 RPM E3 Propeller Law Operated | New Submission | EPA | GMX-MCI-05-02 |  | OEM | Marine CI Commercial |  | >= 5.0 --> <15.0, all ratings (Category 2) | 10 yr or 20,000hrs |  | 2 stroke | 8, 12 (test), 16, 20 | Injection timing retard | ISO 8217 | Mechanical Direct Injection | Tier 1 |  | Yes | 4GMXM06459E3 | 45 degree Vee | Turbo Air to Water (TAW) | Propulsion | N/A | [10 empty] | 0
ISOTTA FRASCHINI MOTORI S.P.A. | 2005 | 5IFMM20.1V12 | V1312MLH | New Submission | EPA | IFM-MCI-05-01 |  | OEM | Marine CI Commercial |  |  | 10 yr or 10,000hrs |  | 4 stroke | 12 | None | ISO 8217 | Mechanical Direct Injection | Tier 2 |  | No |  | 90░V | Turbo Air to Water (TAW) | Propulsion | 1.2 X STD | [9 empty] | 0.178 | 0.052 | 0.01 | 0.138
Deere power systems group of deere | 2005 | 5JDXm06.8068 | 350MTA | New Submission | EPA | JDX-MCI-05-04 |  | OEM | Marine CI Commercial |  | >= 0.9 --> <1.2, all ratings (Category 1) | 10 yr or 10,000hrs |  | 4 stroke | 4, 6 | Electronic Control | Diesel | Electronic Direct Injection | Tier 2 |  | Yes | 4jdxm06.8068 | I-4, I-6 | Turbo charged | Propulsion & Auxiliary | N/A | [10 empty] | 0.06 | 0.006 | 0.01
Deere power systems group of deere | 2005 | 5jdxm06.8068 | 350MTA | Running Change | EPA | JDX-MCI-05-04 |  | OEM | Marine CI Commercial | [9 empty] | Tier 2
Deere power systems group | 2005 | 5JDXM06.8069 | 350MSA | Running Change | EPA | jdx-MCI-05-01 |  | OEM | Marine CI Commercial | [9 empty] | Tier 2
Deere power systems group | 2005 | 5JDXM06.8069 | 350MSA | Running Change | EPA | jdx-MCI-05-01 |  | OEM | Marine CI Commercial |  | >= 20.0 --> <25.0, all ratings (Category 2) | [7 empty] | Tier 2
Deere power systems group of deere | 2005 | 5jdxm06.8069 | 350MSA | New Submission | EPA | jdx-MCI-05-01 |  | OEM | Marine CI Commercial |  | >= 0.9 --> <1.2, all ratings (Category 1) | 10 yr or 10,000hrs |  | 4 stroke | 6 | Electronic Control | Diesel | Electronic Direct Injection | Tier 2 |  | Yes | 4jdxm06.8069 | I-6 | Separate Circuit Intercooling (SCI) | Propulsion & Auxiliary | N/A | [10 empty] | 0.06 | 0.006 | 0.01
Deere power systems group of deere | 2005 | 5jdxm08.1070 | 450MAA | New Submission | EPA | jdx-MCI-05-02 |  | OEM | Marine CI Commercial |  | >= 1.2 --> <2.5, all ratings (Category 1) | 10 yr or 10,000hrs |  | 4 stroke | 6 | Electronic Control | Diesel | Electronic Direct Injection | Tier 2 |  | Yes | 4jdxm08.1070 | I-6 | Turbo Air to Water (TAW) | Propulsion & Auxiliary | N/A | [10 empty] | 0 | 0.013 | 0.09
Deere power systems group of deere | 2005 | 5jdxm08.1070 | 450MAA | Running Change | EPA | jdx-MCI-05-02 |  | OEM | Marine CI Commercial | [9 empty] | Tier 2 | [17 empty] | 0 | 0.013 | 0.09
Deere power systems group | 2005 | 5JDXM12.5071 | 650MAA | Running Change | EPA | jdx-MCI-05-03 |  | OEM | Marine CI Commercial | [9 empty] | Tier 2
Deere power systems group of deere | 2005 | 5jdxm12.5071 | 650MAA | Correction | EPA | jdx-MCI-05-03 |  | OEM | Marine CI Commercial |  | >= 1.2 --> <2.5, all ratings (Category 1) | 10 yr or 10,000hrs |  | 4 stroke | 6 | Electronic Control | Diesel | Electronic Direct Injection | Tier 2 |  | Yes | 4jdxm12.5071 | I-6 | Turbo Air to Water (TAW) | Propulsion & Auxiliary | N/A | [9 empty] | 0 | 0.01 | 0.02 | 0
Deere power systems group of deere | 2005 | 5jdxm12.5071 | 650MAA | Running Change | EPA | jdx-MCI-05-03 |  | OEM | Marine CI Commercial | [9 empty] | Tier 2 | [16 empty] | 0 | 0.01 | 0.02 | 0
MAN B&W Diesel AG | 2005 | 5MANM107.48B | V48Bd | New Submission | IMO | MAN-IMO-05-01 |  | OEM | Marine CI Commercial |  | >= 30.0 (Category 3) | other (please explain) | NA for IMO | 4 stroke | 12 | Variable Injection Timing (VIT) | ISO 8217 | Mechanical Direct Injection |  |  | No |  | V-type | Supercharged Air to Water (SAW) | Propulsion | N/A | NA | [9 empty] | 1,0
Mitsubishi heavy industries,Ltd. | 2005 | 5MVXM14.6BCA | SB-TK | New Submission Yes | EPA | MVX-MCI-05-01 |  | OEM | Marine CI Commercial |  | >= 1.2 --> <2.5, all ratings (Category 1) | 10 yr or 10,000hrs |  | 4 stroke | 6 | None | Diesel | Mechanical Direct Injection | Tier 2 |  | Yes | 4MVXM14.6BCA | L-6 | Turbo Air to Water (TAW) | Propulsion | Yes | Please refer report for 2004MY (4MVXM14.6BCA) | [8 empty] | 0.01 | 0.16 | 0.009 | 0.05
Mitsubishi heavy industries,Ltd. | 2005 | 5MVXM18.6ABA | SA-T | New Submission Yes | EPA | MVX-MCI-05-02 |  | OEM | Marine CI Commercial |  |  | 10 yr or 10,000hrs |  | 4 stroke | 6 | None | Diesel | Mechanical Direct Injection | Tier 1 |  | Yes | 4MVXM18.6ABA | L-6 | Turbo Air to Water (TAW) | Auxillary
Mitsubishi heavy industries,Ltd. | 2005 | 5MVXM18.6ACA | SA-T | New Submission Yes | EPA | MVX-MCI-05-03 |  | OEM | Marine CI Commercial |  |  | 10 yr or 10,000hrs |  | 4 stroke | 6 | None | Diesel | Mechanical Direct Injection | Tier 1 |  | Yes | 4MVXM18.6ACA | L-6 | Turbo Air to Water (TAW) | Propulsion
Mitsubishi heavy industries,Ltd. | 2005 | 5MVXM24.5ABA | SR-T | New Submission Yes | EPA | MVX-MCI-05-04 |  | OEM | Marine CI Commercial |  |  | 10 yr or 10,000hrs |  | 4 stroke | 6 | None | Diesel | Mechanical Direct Injection | Tier 1 |  | Yes | 4MVXM24.5ABA | L-6 | Turbo Air to Water (TAW) | Auxillary
Mitsubishi heavy industries,Ltd. | 2005 | 5MVXM24.5ACA | SR-T | New Submission Yes | EPA | MVX-MCI-05-05 |  | OEM | Marine CI Commercial |  |  | 10 yr or 10,000hrs |  | 4 stroke | 6 | None | Diesel | Mechanical Direct Injection | Tier 1 |  | Yes | 4MVXM24.5ACA | L-6 | Turbo Air to Water (TAW) | Propulsion
Mitsubishi heavy industries,Ltd. | 2005 | 5MVXM30.0ABA | SR2-T | New Submission Yes | EPA | MVX-MCI-05-06 |  | OEM | Marine CI Commercial |  |  | 10 yr or 10,000hrs |  | 4 stroke | 6 | None | Diesel | Mechanical Direct Injection | Tier 1 |  | Yes | 4MVXM30.0ABA | L-6 | Turbo Air to Water (TAW) | Auxillary
Mitsubishi heavy industries,Ltd. | 2005 | 5MVXM30.0ACA | SR2-T | New Submission Yes | EPA | MVX-MCI-05-07 |  | OEM | Marine CI Commercial |  |  | 10 yr or 10,000hrs |  | 4 stroke | 6 | None | Diesel | Mechanical Direct Injection | Tier 1 |  | Yes | 4MVXM30.0ACA | L-6 | Turbo Air to Water (TAW) | Propulsion
Mitsubishi heavy industries,Ltd. | 2005 | 5MVXM33.9ABA | SAV-T | New Submission Yes | EPA | MVX-MCI-05-08 |  | OEM | Marine CI Commercial |  |  | 10 yr or 10,000hrs |  | 4 stroke | 12 | None | Diesel | Mechanical Direct Injection | Tier 1 |  | Yes | 4MVXM33.9ABA | V-12 | Turbo Air to Water (TAW) | Auxillary
Mitsubishi heavy industries,Ltd. | 2005 | 5MVXM33.9Aca | SAV-T | New Submission Yes | EPA | MVX-MCI-05-09 |  | OEM | Marine CI Commercial |  |  | 10 yr or 10,000hrs |  | 4 stroke | 12 | None | Diesel | Mechanical Direct Injection | Tier 1 |  | Yes | 4MVXM33.9Aca | V-12 | Turbo Air to Water (TAW) | Propulsion
Mitsubishi heavy industries,Ltd. | 2005 | 5MVXM49.0aba | SRV-T | New Submission Yes | EPA | MVX-MCI-05-10 |  | OEM | Marine CI Commercial |  |  | 10 yr or 10,000hrs |  | 4 stroke | 12 | None | Diesel | Mechanical Direct Injection | Tier 1 |  | Yes | 4MVXM49.0aba | V-12 | Turbo Air to Water (TAW) | Auxillary
Mitsubishi heavy industries,Ltd. | 2005 | 5MVXM49.0aca | SRV-T | New Submission Yes | EPA | MVX-MCI-05-11 |  | OEM | Marine CI Commercial |  |  | 10 yr or 10,000hrs |  | 4 stroke | 12 | None | Diesel | Mechanical Direct Injection | Tier 1 |  | Yes | 4MVXM49.0aca | V-12 | Turbo Air to Water (TAW) | Propulsion
Mitsubishi heavy industries,Ltd. | 2005 | 5MVXM65.4abA | SRV-T | New Submission Yes | EPA | MVX-MCI-05-12 |  | OEM | Marine CI Commercial |  |  | 10 yr or 10,000hrs |  | 4 stroke | 16 | None | Diesel | Mechanical Direct Injection | Tier 1 |  | Yes | 4MVXM65.4abA | V-16 | Turbo Air to Water (TAW) | Auxillary
Mitsubishi heavy industries,Ltd. | 2005 | 5MVXM65.4aCA | SRV-T | New Submission Yes | EPA | MVX-MCI-05-13 |  | OEM | Marine CI Commercial |  |  | 10 yr or 10,000hrs |  | 4 stroke | 16 | None | Diesel | Mechanical Direct Injection | Tier 1 |  | Yes | 4MVXM65.4aCA | V-16 | Turbo Air to Water (TAW) | Propulsion
NREC Power Sysytems | 2005 | 5NPSM0645EFT | 5NPSM0645EFT | New Submission | EPA | NPS-MCI-05-01 |  | OEM | IMO |  | >= 25.0 --> <30.0, all ratings (Category 2) | 10 yr or 20,000hrs |  | 2 stroke | 12 | None | ISO 8217 | Mechanical Direct Injection | Tier 1 |  | Yes | 4npsm0645eft | 45 deg. "V" | Turbo charged | Propulsion | N/A | [10 empty] | 0.5
NrE | 2005 | 5NPSM0645ErB | 5NPSM0645ERB | New Submission | EPA | NPS-MCI-05-01 |  | OEM | Marine CI Commercial |  | >= 5.0 --> <15.0, all ratings (Category 2) | 10 yr or 20,000hrs |  | 2 stroke | 16 | None | No. 2 Fuel Oil-low sulfur | Mechanical Direct Injection | Tier 1 |  | No |  | 45 Deg "V" | Naturally | Propulsion | N/A | [9 empty] | 0.22 | 0.5
Perkins Engines Company ltd | 2005 | 5PKXM04.4NA1 | Perkins Sabre 1104C-44G Caterpillar C4.4 DINA | New Submission | EPA | PKX-MCI-05-01 |  | OEM | Marine CI Commercial |  | >= 0.9 --> <1.2, all ratings (Category 1) | 10 yr or 10,000hrs |  | 4 stroke | 4 | None | Diesel (Part89, Sub D,appdx A, Table 4) | Mechanical Direct Injection | Tier 2 |  | No |  | In line vertical | Naturally | Auxillary | N/A | [9 empty] | 0 | 0.19 | 0.004 | 0
Perkins Engines Company ltd | 2005 | 5PKXM04.4TAG | Perkins Sabre 1104C-44TAG Caterpillar C4.4DITA | New Submission | EPA | PKX-MCI-05-02 |  | OEM | Marine CI Commercial |  | >= 0.9 --> <1.2, all ratings (Category 1) | 10 yr or 10,000hrs |  | 4 stroke | 4 | None | Diesel (Part89, Sub D,appdx A, Table 4) | Mechanical Direct Injection | Tier 2 |  | No |  | In line, vertical | Turbo Air to Water (TAW) | Auxillary | [10 empty] | 0 | 0.19 | 0.004 | 0
Perkins Engines Company limited | 2005 | 5PKXM04.4TC1 | Perkins Sabre 1104C-44T Caterpillar C4.4 DIT | New Submission | EPA | PKX-MCI-05-03 |  | OEM | Marine CI Commercial |  | >= 0.9 --> <1.2, all ratings (Category 1) | 10 yr or 10,000hrs |  | 4 stroke | 4 | None | Diesel (Part89, Sub D,appdx A, Table 4) | Mechanical Direct Injection | Tier 2 |  | No |  | In line vertical | Turbo charged | Auxillary | [10 empty] | 0 | 0.19 | 0.004 | 0
vm motori s.p.a. | 2005 | 5v5xm04.2k1a | MD706LH/LS/LI | New Submission | IMO | v5x-IMO-05-02 |  |  | IMO |  | < 0.9 liters/cyclinder, 37 kw or greater (Category 1) | other (please explain) | IMO-NO USEFUL LIFE REQUIREMENT | 4 stroke | 6 | Electronic Control | Diesel (Part89, Sub D,appdx A, Table 4) | Electronic Direct Injection |  |  |  |  | IN LINE | Turbo charged | Propulsion | N/A
vm motori s.p.a. | 2005 | 5v5xm04.2M1a | MD706MH | New Submission | IMO | v5x-IMO-05-01 |  |  | IMO |  | < 0.9 liters/cyclinder, 37 kw or greater (Category 1) | other (please explain) | IMO-NO USEFUL LIFE REQUIREMENT | 4 stroke | 6 | None | Diesel (Part89, Sub D,appdx A, Table 4) | Mechanical Direct Injection |  |  |  |  | IN LINE | Turbo charged | Propulsion | N/A
IVECO NV | 2005 | 5VEXM05.9MCR | F4AE0686 | New Submission | EPA | VEX-MCI-05-01 |  | OEM | Marine CI Commercial |  | >= 0.9 --> <1.2, all ratings (Category 1) | 10 yr or 10,000hrs |  | 4 stroke | 6 & 4 | Engine Modification | Diesel (Part89, Sub D,appdx A, Table 4) | Electronic Direct Injection | Tier 2 |  | No |  | I - 6 I - 4 | Turbo Air to Water (TAW) | Propulsion | N/A | [9 empty] | 0.026 | 0 | 0.005 | 0.053
IVECO NV | 2005 | 5VEXM06.7MNA | F4GE0606 | New Submission | EPA | VEX-MCI-05-02 |  | OEM | Marine CI Commercial |  | >= 0.9 --> <1.2, all ratings (Category 1) | 10 yr or 10,000hrs |  | 4 stroke | 6 & 4 | Closed Crankcase Ventilation | Diesel (Part89, Sub D,appdx A, Table 4) | Mechanical Direct Injection | Tier 2 |  | No |  | I - 6 I - 4 | Naturally | Propulsion | N/A | [9 empty] | 0.03 | 0 | 0.05 | 0.06
IVECO NV | 2005 | 5VEXM06.7MTA | F4GE0686 | New Submission | EPA | VEX-MCI-05-03 |  | OEM | Marine CI Commercial |  | >= 0.9 --> <1.2, all ratings (Category 1) | 10 yr or 10,000hrs |  | 4 stroke | 6 | Engine Modification | Diesel (Part89, Sub D,appdx A, Table 4) | Mechanical Direct Injection | Tier 2 |  | No |  | I - 6 | Turbo Air to Water (TAW) | Propulsion | N/A | [9 empty] | 0.03 | 0 | 0.05 | 0.06
IVECO NV | 2005 | 5VEXM12.9BTC | F3BE0686 | New Submission | EPA | VEX-MCI-05-01 |  | OEM | Marine CI Commercial |  | >= 1.2 --> <2.5, all ratings (Category 1) | 10 yr or 10,000hrs |  | 4 stroke | 6 | Engine Modification | Diesel (Part89, Sub D,appdx A, Table 4) | Electronic Direct Injection | Tier 2 |  | No |  | I - 6 | Turbo Air to Water (TAW) | Propulsion | N/A | [9 empty] | 0.01 | 0 | 0.02 | 0.01
IVECO NV | 2005 | 5VEXM12.9MTC | F3BE0686 | New Submission | EPA | VEX-MCI-05-02 |  | OEM | Marine CI Commercial |  | >= 1.2 --> <2.5, all ratings (Category 1) | other (please explain) | 10 yr or 15000 hrs | 4 stroke | 6 | Engine Modification | Diesel (Part89, Sub D,appdx A, Table 4) | Electronic Direct Injection | Tier 2 |  | No |  | I - 6 | Turbo Air to Water (TAW) | Propulsion | N/A | [9 empty] | 0.01 | 0 | 0.02 | 0.01
AB Volvo Penta | 2005 | 5VPXM05.5DAB | D4/D6-prop | New Submission | EPA | VPX-MCI-05-02 |  | OEM | Marine CI Commercial |  | >= 0.9 --> <1.2, all ratings (Category 1) | other (please explain) | 5 000 hours/10 years | 4 stroke | 4, 6 | Electronic Control | Diesel | Electronic Direct Injection | Tier 2 |  | Yes | 4VPXM05.5DAB | I-4, I-6 | Turbo Air to Water (TAW) | Propulsion | Yes 1.2 X STD 1.5 X STD | See separate technical description. | [8 empty] | 0 | 0 | 0.02 | 0.1
AB Volvo Penta | 2005 | 5VPXM05.5DAB |  | Running Change | EPA | VPX-MCI-05-02 |  | OEM | Marine CI Commercial |  | >= 0.9 --> <1.2, all ratings (Category 1) >= 1.2 --> <2.5, all ratings (Category 1) |  |  | 4 stroke |  | Electronic Control | Diesel | Electronic Direct Injection | [7 empty] | Yes | [9 empty] | 0 | 0 | 0.02 | 0.1
AB Volvo Penta | 2005 | 5VPXM07.3DAA | TAMD 74 | New Submission | EPA | VPX-MCI-05-03 |  | OEM | Marine CI Commercial |  | >= 1.2 --> <2.5, all ratings (Category 1) | other (please explain) | 10 years or 12000 hours | 4 stroke | 6 | Electronic Control | Diesel | Electronic Direct Injection | Tier 2 |  | Yes | 4VPxm07.3daa | I-6 | Turbo Air to Water (TAW) | Propulsion | Yes N/A | [9 empty] | 0 | 0.1 | 0.014 | 0.58
AB volvo penta | 2005 | 5vpxm09.4daa | D9-Prop | New Submission | EPA | vpx-MCI-05-01 |  | OEM | Marine CI Commercial |  | >= 1.2 --> <2.5, all ratings (Category 1) | 10 yr or 10,000hrs |  | 4 stroke | 6 | Electronic Control | Diesel | Electronic Direct Injection | Tier 2 |  | No |  | Inline | Turbo Air to Water (TAW) | Propulsion | N/A | [9 empty] | 0 | 0 | 0 | 0
AB volvo penta | 2005 | 5vpxm09.4daa |  | Running Change | EPA | vpx-MCI-05-01 |  | OEM | Marine CI Commercial | [6 empty] | Electronic Control | Diesel | Throttle Body Injection | [17 empty] | 0 | 0 | 0 | 0
AB volvo penta | 2005 | 5vpxm09.4daa | D9-Prop | Running Change | EPA | vpx-MCI-05-01 |  | OEM | Marine CI Commercial |  | >= 1.2 --> <2.5, all ratings (Category 1) | 10 yr or 10,000hrs |  | 4 stroke |  | Electronic Control | Diesel | Electronic Direct Injection | Tier 2 |  | No |  | Inline | Turbo Air to Water (TAW) | Propulsion | [10 empty] | 0 | 0 | 0 | 0
AB Volvo penta | 2005 | 5VPxm12.1Daa | D12-MH | New Submission | EPA | VPX-MCI-05-04 |  | OEM | Marine CI Commercial |  | >= 1.2 --> <2.5, all ratings (Category 1) | other (please explain) | 10 y or 16000 h | 4 stroke | 6 | Electronic Control | Diesel | Electronic Direct Injection | Tier 2 |  | Yes |  | In-line | Turbo charged | Propulsion | 1.2 X STD 1.5 X STD | 1.2 X standard above 45% power and 1.5 X standard below 45% power acc to º94.8. | [8 empty] | 0 | 0 | 0 | 0
AB Volvo penta | 2005 | 5vpxm12.1dab | D12-MP | New Submission | EPA | VPX-MCI-05-05 |  | OEM | Marine CI Commercial |  | >= 1.2 --> <2.5, all ratings (Category 1) | 10 yr or 10,000hrs |  | 4 stroke | 6 | Electronic Control | DIESEL | Electronic Direct Injection | Tier 2 |  | Yes | 4Vpxm12.1dab | IN-LINE | Turbo Air to Water (TAW) | Propulsion | N/A | [9 empty] | 0 | 0 | 0 | 0
AB Volvo penta | 2005 | 5VPxm12.1DaC | D12-MH (R2) | New Submission | EPA | VPX-MCI-05-06 |  | OEM | Marine CI Commercial |  | >= 1.2 --> <2.5, all ratings (Category 1) | other (please explain) | 10 y or 12,000 h | 4 stroke | 6 | Electronic Control | Diesel | Electronic Direct Injection | Tier 2 |  | Yes | 4vpxm12.1dac | In-line | Turbo charged | Propulsion | 1.2 X STD 1.5 X STD | 1.2 X standard above 45% power and 1.5 X standard below 45% power acc to º94.8. | [8 empty] | 0 | 0 | 0 | 0
AB Volvo penta | 2005 | 5VPXM12.1efa | D12-MG | New Submission | EPA | VPX-MCI-05-07 |  | OEM | Marine CI Commercial |  | >= 1.2 --> <2.5, all ratings (Category 1) | other (please explain) | 10years or 18000 h | 4 stroke | 6 | Electronic Control | Diesel | Electronic Direct Injection | Tier 2 |  | Yes | 4vpxm12.1efa | In-line | Turbo charged | Constant Speed Aux and Propulsion | 1.2 X STD 1.5 X STD | 1.2 X STD above 45% power and 1.5 X STD below 45% power according to º94.8 for Constant Speed Propulsion Engines (E2) | [8 empty] | 0 | 0 | 0 | 0
AB Volvo penta | 2005 | 5vpxm16.1daa | TAMD 165 Prop | New Submission | EPA | VPX-MCI-05-08 |  | OEM | Marine CI Commercial |  | >= 2.5 --> <5.0, all ratings (Category 1) | other (please explain) | 10 Years or 16000 hours | 4 stroke | 6 | Smoke Puff Limiter | Diesel | Mechanical Direct Injection | Tier 1 |  | Yes | 4VPXM16.1DAA | Inline | Turbo Air to Water (TAW) | Propulsion | N/A | [10 empty] | 0
AB Volvo penta | 2005 | 5vpxm16.1daa |  | Running Change | EPA | VPX-MCI-05-08 |  | OEM | Marine CI Commercial | [6 empty] | Smoke Puff Limiter | Diesel | Mechanical Direct Injection | [18 empty] | 0
AB Volvo penta | 2005 | 5vpxm16.1daa |  | Running Change | EPA | VPX-MCI-05-08 |  | OEM | Marine CI Commercial | [6 empty] | Smoke Puff Limiter | Diesel | Mechanical Direct Injection | [18 empty] | 0
AB Volvo penta | 2005 | 5vpxm16.1daa |  | Running Change | EPA |  |  | OEM | Marine CI Commercial | [6 empty] | Smoke Puff Limiter | Diesel | Mechanical Direct Injection | [18 empty] | 0
aB Volvo Penta | 2005 | 5VPXM16.1DAb | TAMD 165 Prop (R2) | New Submission | EPA | VPX-MCI-05-09 |  | OEM | Marine CI Commercial |  | >= 2.5 --> <5.0, all ratings (Category 1) | other (please explain) | 12000 hours or 10 Years | 4 stroke | 6 | Smoke Puff Limiter | Diesel | Mechanical Direct Injection | Tier 1 |  | Yes | 4VPXM16.1DAB | Inline | Turbo Air to Water (TAW) | Propulsion | N/A | [10 empty] | 0
aB Volvo Penta | 2005 | 5VPXM16.1DAb |  | Running Change | EPA | VPX-MCI-05-09 |  | OEM | Marine CI Commercial |  | >= 2.5 --> <5.0, all ratings (Category 1) |  |  |  |  | Smoke Puff Limiter | Diesel | Mechanical Direct Injection | [18 empty] | 0
AB Volvo Penta | 2005 | 5VPXM16.1DAC | TAMD 165 Prop (R3) | New Submission | EPA | VPX-MCI-05-10 |  | OEM | Marine CI Commercial |  | >= 2.5 --> <5.0, all ratings (Category 1) >= 25.0 --> <30.0, all ratings (Category 2) | other (please explain) | 10 000 hours or 10 Years | 4 stroke | 6 | Smoke Puff Limiter | Diesel | Mechanical Direct Injection | Tier 1 |  | Yes | 4VPXM16.1DAC | Inline | Turbo Air to Water (TAW) | Propulsion | N/A | [10 empty] | 0
aB Volvo penta | 2005 | 5vpxm16.1dfa | TAMD 165 AUX | New Submission | EPA | VPX-MCI-05-11 |  | OEM | Marine CI Commercial |  | >= 2.5 --> <5.0, all ratings (Category 1) | other (please explain) | 10 year or 18000 hours | 4 stroke | 6 | None | Diesel | Mechanical Direct Injection | Tier 1 |  | Yes | 4vPXM16.1DFA | Inline | Turbo Air to Water (TAW) | Auxillary | N/A | [10 empty] | 0
aB Volvo penta | 2005 | 5vpxm16.1dfa |  | Running Change | EPA | VPX-MCI-05-11 |  | OEM | Marine CI Commercial | [6 empty] | None | Diesel | Mechanical Direct Injection | [18 empty] | 0
SCANIA CV AB | 2005 | 5Y9XM11.7BDB | DI12 57 M | New Submission | EPA | Y9X-MCI-05-06 |  | OEM | Marine CI Commercial |  | >= 1.2 --> <2.5, all ratings (Category 1) | 10 yr or 10,000hrs |  | 4 stroke | 6 | None | Distillate | Mechanical Direct Injection | Tier 2 |  | No |  | inline | Turbo Air to Water (TAW) | Propulsion | N/A | [9 empty] | 0 | 0 | 0 | 0
Scania CV AB | 2005 | 5Y9XM15.6BDA | DI16 42 M | New Submission | EPA | Y9X-MCI-05-05 |  | OEM | Marine CI Commercial |  | >= 1.2 --> <2.5, all ratings (Category 1) | 10 yr or 10,000hrs |  | 4 stroke | 8 | None | Diesel (Part 89, Sub D, appdx A, Table 5) | Electronic Direct Injection | Tier 2 |  | No |  | V | Turbo Air to Water (TAW) | Propulsion | N/A | [9 empty] | 0.123 |  | 0.061
Scania cv ab | 2005 | 5Y9XM15.6BDA | DI16 42 M | Running Change | EPA | Y9X-MCI-05-05 |  | OEM | Marine CI Commercial |  | >= 1.2 --> <2.5, all ratings (Category 1) | 10 yr or 10,000hrs |  | 4 stroke | 8 | Electronic Control |  |  |  |  | No |  | V | Turbo Air to Water (TAW) | Propulsion | [10 empty] | 0.123 |  | 0.061
Yanmar Co., Ltd | 2005 | 5YDXM05.8IM1 | 6LY3 | New Submission | IMO | YDX-IMO-05-01 |  | OEM | IMO |  | >= 0.9 --> <1.2, all ratings (Category 1) | other (please explain) | This application is for IMO voluntary | 4 stroke | 6 | Charge Air Cooling | Distillate | Mechanical Direct Injection |  |  | No |  | L6 | Turbo Air to Water (TAW) | Propulsion | N/A
ALASKA DIESEL ELECTRIC | 2004 | 4ADEM06.8275 | 1064D | New Submission | EPA | ADE-MCI-04-02 |  | Post-manufacture marinizer | Marine CI Commercial |  | >= 0.9 --> <1.2, all ratings (Category 1) | 10 yr or 10,000hrs | Prior approval for this reduced UL | 4 stroke | 4 | Engine Modification | Diesel (Part89, Sub D,appdx A, Table 4) | Mechanical Direct Injection | Tier 2 |  | No |  | I-4 and I-6 | Naturally | Propulsion | Yes | NA | [9 empty] | 0.08 | 0.008 | 0.013
ALASKA DIESEL ELECTRIC | 2004 | 4ADEM06.8475 | 1066H | New Submission | EPA | ADE-MCI-04-01 |  | Post-manufacture marinizer | Marine CI Commercial |  | >= 0.9 --> <1.2, all ratings (Category 1) | 10 yr or 10,000hrs | Prior approval for this reduced UL | 4 stroke | 6 | Electronic Control | Diesel (Part89, Sub D,appdx A, Table 4) | Electronic Direct Injection | Tier 2 |  | No |  | I-6 | Turbo Air to Water (TAW) | Propulsion | Yes | NA | [9 empty] | 0.06 | 0.006 | 0.012
Caterpillar Motoren, Kiel, Germany | 2004 | 4CATM09.4100 | M 20 | New Submission | IMO | CAT-IMO-04-07 |  | OEM | Marine CI Comm. & Recr. |  |  | other (please explain) | See attached M 20 brochure page 8. | 4 stroke | 6, 8, 9 | None | Heavy | Mechanical Direct Injection |  |  | No |  | Inline | Turbo charged | Propulsion and Auxillary | Other | IMO MARPOL Annex VI See M 20 brochure page 11 diagram.
Caterpillar Motoren, Kiel, Germany | 2004 | 4CATM09.4900 | M 20 | New Submission | IMO | Cat-IMO-04-04 |  | OEM | Marine CI Comm. & Recr. |  |  | other (please explain) | See attached M 20 brochure page 8. | 4 stroke | 9 | None | Heavy | Mechanical Direct Injection |  | Tier 1 |  |  | Inline | Turbo charged | Propulsion and Auxillary | Other | IMO MARPOL Annex V I See M 20 brochure page 11 diagram.
Caterpillar Motoren, Kiel, Germany | 2004 | 4CATm20.4750 | M 25 | New Submission | IMO | CAT-IMO-04-05 |  |  | Marine CI Comm. & Recr. |  |  | other (please explain) | See attached M 25 brochure page 8. | 4 stroke | 9 | None | Heavy | Mechanical Direct Injection |  | Tier 1 | Yes |  | Inline | Turbo charged | Propulsion and Auxillary | Other | IMO MARPOL Annex VI See M 25 brochure page 11 the Clean Solution diagram.
Caterpillar Motoren, Kiel, Germany | 2004 | 4CATM33.7750 | VM 32 C | New Submission | IMO | CAT-IMO-04-06 |  | OEM | Marine CI Comm. & Recr. |  |  | other (please explain) | See attached M 32 C brochure page 10. | 4 stroke | 16 | None | Heavy | Mechanical Direct Injection |  | Tier 1 |  |  | V Version | Turbo charged | Propulsion and Auxiliary | Other | IMO MARPOL Annex VI See M 32C brochure page 14 the NOx Emission diagram.
Caterpillar Motoren, Kiel, Germany | 2004 | 4CATM38.6600 | M 32 C | New Submission | IMO | Cat-IMO-04-03 |  | OEM | Four Stroke Inline Engine |  |  | other (please explain) | See attached M 32 C brochure page 10. | 4 stroke | 6,8,9 | None | Heavy | Mechanical Direct Injection |  | Tier 1 |  |  | Inline | Turbo charged | Propulsion and Auxiliary | Other | IMO MARPOL Annex VI See M 32C brochure page 14 the NOx Emission diagram.
Caterpillar motoren kiel | 2004 | 4CATM88.5143 | M43 | New Submission | IMO | CAT-IMO-04-02.1 | 2010-09-16 |  | IMO | 88.58 | Category 3 |  | Other | 4 stroke | 6789 | None | Distillate Diesel [94.108(a)(1)] | Mechanical Direct Injection |  |  | No | 4CATM88.5143 | inline | Turbo charged | Propulsion | N/A | N/A | 9000 | 1000 | IMO | Fixed | Air to Water
Caterpillar Motoren, Kiel, Germany | 2004 | 4CATM88.5I43 | M 43 C | New Submission | IMO | CAT-IMO-04-02 |  | OEM | Marine CI Comm. & Recr. |  |  | other (please explain) | See attached M 43 brochure page 8. | 4 stroke | 9 | None | Heavy | Mechanical Direct Injection |  | Tier 1 |  |  | Inline | Turbo charged | Propulsion and Auxiliary | Other | IMO MARPOL Annex VI See M43 brochure page 11 The clean concept diagram.
Caterpillar Motoren, Kiel, Germany | 2004 | 4CATM88.5V43 | VM 43 C | New Submission | IMO | CAT-IMO-04-01 |  | OEM | Marine CI Comm. & Recr. |  |  | other (please explain) | See attached M 43 brochure page 8. | 4 stroke | 12 | None | Heavy | Mechanical Direct Injection |  | Tier 1 |  |  | V version | Turbo charged | Propulsion and Auxiliary | Other | IMO MARPOL Annex VI, See M43 brochure page 11 The clean concept diagram.
Cummins INc. | 2004 | 4CEXL060.AAA M38QTA | 4CEXL060.AAA | New Submission | IMO | CEX-IMO-04-03 |  | OEM | Marine CI Commercial |  | >= 2.5 --> <5.0, all ratings (Category 1) | 10 yr or 10,000hrs |  | 4 stroke | 16 | None | Diesel (Part 89, Sub D, appdx A, Table 5) | Electronic Direct Injection |  |  | No |  | V | Turbo Air to Water (TAW) | Propulsion / Auxilliary | N/A
Cummins Mercruiser Diesel, LLC | 2004 | 4CEXM011.AAB | M18QTA | New Submission | EPA | CEX-MCI-04-08 |  | OEM | Marine CI Commercial |  | >= 1.2 --> <2.5, all ratings (Category 1) | 10 yr or 10,000hrs |  | 4 stroke | 6 | None | Diesel (Part 89, Sub D, appdx A, Table 5) | Electronic Direct Injection | Tier 2 |  | Yes | 3CEXM011.AAB | I | Turbo Air to Water (TAW) | Propulsion | N/A | [9 empty] | 0 | 0 | 0 | 0
Cummins Inc. | 2004 | 4CEXM019.AAA | M32QTA | New Submission | EPA | CEX-MCI-04-02 |  | OEM | Marine CI Commercial |  | >= 2.5 --> <5.0, all ratings (Category 1) | 10 yr or 10,000hrs |  | 4 stroke | 6 | Electronic Control | Diesel (Part 89, Sub D, appdx A, Table 5) | Electronic Direct Injection | Tier 1 |  | No |  | Inline 6 | Turbo Air to Water (TAW) | Propulsion | N/A
Cummins Mercruiser Diesel, LLC | 2004 | 4CEXM0359AAA | M10QTA | New Submission | EPA | CEX-MCI-04-04 |  | OEM | Marine CI Commercial |  | >= 0.9 --> <1.2, all ratings (Category 1) | 10 yr or 10,000hrs |  | 4 stroke | 6 | Electronic Control | Diesel (Part 89, Sub D, appdx A, Table 5) | Electronic Direct Injection | Tier 2 |  | No |  | Inline | Turbo Air to Air (TAA) | Propulsion | N/A | [9 empty] | 0.018 | 0 | 0 | 0
Cummins Mercruiser Diesel, LLC | 2004 | 4CEXM0359AAA | M10QTA | Running Change |  |  |  | OEM | Marine CI Commercial |  | >= 0.9 --> <1.2, all ratings (Category 1) | 10 yr or 10,000hrs |  |  | 6 | [20 empty] | 0.018 | 0 | 0 | 0
Cummins Mercruiser Diesel, LLC | 2004 | 4CEXM0359AAA | M10QTA | Running Change |  |  |  | OEM | Marine CI Commercial |  | >= 0.9 --> <1.2, all ratings (Category 1) | [24 empty] | 0.018 | 0 | 0 | 0
Cummins Mercruiser Diesel, LLC | 2004 | 4CEXM0359AAA M10QTA | M10QTA | New Submission | IMO | CEX-IMO-04-01 |  | OEM | IMO |  | >= 0.9 --> <1.2, all ratings (Category 1) | 10 yr or 10,000hrs | F91364, FR91366, FR91368, FR91369, FR91370 are high output and/or recreational ratings and have a useful life of 10 years/1000 hours | 4 stroke | 6 | Electronic Control | Diesel (Part 89, Sub D, appdx A, Table 5) | Electronic Direct Injection |  |  | No |  | Inline | Turbo Air to Air (TAA) | Propulsion | N/A
Cummins Inc. | 2004 | 4CEXM050.AAA | M32TA | New Submission | EPA | CEX-MCI-04-03 |  | OEM | Marine CI Commercial |  | >= 2.5 --> <5.0, all ratings (Category 1) | 10 yr or 10,000hrs |  | 4 stroke | 6 | None | Diesel (Part 89, Sub D, appdx A, Table 5) | Mechanical Direct Injection | Tier 1 |  | No |  | V-16, V-12, Inline 6 | Turbo Air to Water (TAW) | Propulsion , Auxilliary | N/A
Cummins Inc. | 2004 | 4CEXM0505AAA | M14TA | New Submission | EPA | CEX-MCI-04-07 |  | OEM | Marine CI Commercial |  | >= 1.2 --> <2.5, all ratings (Category 1) | 10 yr or 10,000hrs |  | 4 stroke | 6 | None | Diesel (Part 89, Sub D, appdx A, Table 5) | Mechanical Direct Injection | Tier 2 |  | No |  | Inline | Turbo Air to Water (TAW) | Auxillary | N/A | [9 empty] | 0 | 0.052 | 0 | 0.117
Cummins inc. | 2004 | 4CEXM0505AAB M14QTA | M14QTA | Running Change | IMO | CEX-IMO-04-04.4 | 2013-11-14 | OEM | Marine CI Commercial | 1.38 | Category 1 | 10 yr or 10,000hrs |  | 4 stroke | 6 | Electronic Control Module | Diesel (Part89, Sub D,appdx A, Table 4) | Electronic Direct Injection | IMO |  | No |  | In-line | Turbocharged | Propulsion | 1.2 X STD 1.5 X STD |  | 441 | 53.1 | IMO | Fixed with Wastegate | Air to Water |  |  |  | 0.08 | 0.045 | 0 | 0.53
Cummins Mercruiser Diesel, LLC | 2004 | 4CEXM0540AAA | M15QTA | New Submission | EPA | CEX-MCI-04-05 |  | OEM | Marine CI Commercial |  | >= 1.2 --> <2.5, all ratings (Category 1) | 10 yr or 10,000hrs |  | 4 stroke | 6 | Electronic Control | Diesel (Part 89, Sub D, appdx A, Table 5) | Electronic Direct Injection | Tier 2 |  | No |  | I | Turbo Air to Water (TAW) | Propulsion | N/A | [9 empty] | 0.168 | 0.041 | 0.018 | 0.327
Cummins Mercruiser Diesel, LLC | 2004 | 4CEXM0540AAA | M15QTA | Running Change |  |  |  | OEM | Marine CI Commercial |  | >= 1.2 --> <2.5, all ratings (Category 1) | [24 empty] | 0.168 | 0.041 | 0.018 | 0.327
Cummins Mercruiser Diesel, LLC | 2004 | 4CEXM0540AAA M15QTA | M15QTA | New Submission | IMO | CEX-IMO-04-02 |  | OEM | IMO |  | >= 1.2 --> <2.5, all ratings (Category 1) | 10 yr or 10,000hrs | FR91396, 91397 and FR91398 are High Output and/or Recreational ratings and have a useful life period of 10 years / 1000 hours | 4 stroke | 6 | Electronic Control | Diesel (Part 89, Sub D, appdx A, Table 5) | Electronic Direct Injection |  |  | No |  | I | Turbo Air to Water (TAW) | Propulsion | N/A
Cummins Inc. | 2004 | 4CEXM060.AAA | M38QTA | New Submission | EPA | CEX-MCI-04-01 |  | OEM | Marine CI Commercial |  | >= 2.5 --> <5.0, all ratings (Category 1) | 10 yr or 10,000hrs |  | 4 stroke | 16 | Electronic Control | Diesel (Part 89, Sub D, appdx A, Table 5) | Electronic Direct Injection | Tier 1 |  | No |  | V | Turbo Air to Water (TAW) | Propulsion / Auxilliary | N/A
Cummins Inc. | 2004 | 4CEXM060.AAA |  | Running Change | EPA |  |  | OEM | Marine CI Commercial
caterpillar inc. | 2004 | 4cpxm08.8hn2 | 4CPXM08.8HN2 | New Submission | EPA | cpx-MCI-04-03 |  | OEM | Marine CI Commercial |  | >= 1.2 --> <2.5, all ratings (Category 1) | 10 yr or 10,000hrs |  | 4 stroke | 6 | Electronic Control | Distillate | Electronic Direct Injection | Tier 2 |  | No |  | Inline 6 | Turbo Air to Water (TAW) | Auxillary | N/A | Constant Speed Auxiliary Engine | [11 empty] | 0.16
caterpillar inc. | 2004 | 4cpxm10.3en2 | 4CPXM10.3EN2 | New Submission | EPA | cpx-MCI-04-05 |  | OEM | Marine CI Commercial |  | >= 1.2 --> <2.5, all ratings (Category 1) | 10 yr or 10,000hrs |  | 4 stroke | 6 | Electronic Control | Distillate | Electronic Direct Injection | Tier 2 |  | No |  | Inline 6 | Turbo Air to Water (TAW) | Auxillary | 1.2 X STD 1.5 X STD | C1 Cycle NTE Zone: 1.5*FEL 25-45% Power, 1.2*FEL above 45% Power (Within Specified Speed Range) | [11 empty] | 0.16
Caterpillar inc. | 2004 | 4Cpxm12.0En2 | 4CPXM12.0EN2 | New Submission | EPA | Cpx-MCI-04-02 |  | OEM | Marine CI Commercial |  | >= 1.2 --> <2.5, all ratings (Category 1) | 10 yr or 10,000hrs |  | 4 stroke | 6 | Electronic Control | Distillate | Electronic Direct Injection | Tier 2 |  | No |  | Inline 6 | Turbo Air to Water (TAW) | Propulsion | 1.2 X STD 1.5 X STD | E3 Cycle NTE Zone: 1.5*FEL 25-45% Power, 1.2*FEL above 45% Power (Within Specified Speed Range) | [11 empty] | 0.16
caterpillar inc. | 2004 | 4cpxm14.6en2 | 4CPXM14.6EN2 | New Submission | EPA | cpx-MCI-04-04 |  | OEM | Marine CI Commercial |  | >= 1.2 --> <2.5, all ratings (Category 1) | 10 yr or 10,000hrs |  | 4 stroke | 6 | Electronic Control | Distillate | Electronic Direct Injection | Tier 2 |  | No |  | Inline 6 | Turbo Air to Water (TAW) | Auxillary | 1.2 X STD 1.5 X STD | C1 Cycle NTE Zone: 1.5*FEL 25-45% Power, 1.2*FEL above 45% Power (Within Specified Speed Range) | [11 empty] | 0.16
caterpillar inc. | 2004 | 4cpxm14.6en2 |  | Running Change |  |  |  | OEM | Marine CI Commercial | [29 empty] | 0.16
caterpillar inc. | 2004 | 4cPXM18.1EA1 | 4CPXM18.1EA1 | New Submission | EPA | cPX-MCI-04-08 |  | OEM | Marine CI Commercial |  | >= 2.5 --> <5.0, all ratings (Category 1) | 10 yr or 10,000hrs |  | 4 stroke | 6 | Electronic Control | Distillate | Electronic Direct Injection | Tier 1 |  | No |  | Inline | Turbo Air to Water (TAW) | Auxillary | N/A
caterpillar inc. | 2004 | 4cpxm18.1en1 | 4CPXM18.1EN1 | New Submission | EPA | cpx-MCI-04-07 |  | OEM | Marine CI Commercial |  | >= 2.5 --> <5.0, all ratings (Category 1) | 10 yr or 10,000hrs |  | 4 stroke | 6 | Electronic Control | Distillate | Electronic Direct Injection | Tier 1 |  | No |  | Inline | Turbo Air to Water (TAW) | Propulsion | N/A
caterpillar inc. | 2004 | 4cpxm18.1en1 |  | Running Change |  |  |  | OEM | Marine CI Commercial
Caterpillar inc | 2004 | 4Cpxm32.1hn1 | 4CPXM32.1HN1 | New Submission | EPA | Cpx-MCI-04-01 |  | OEM | Marine CI Commercial |  | >= 2.5 --> <5.0, all ratings (Category 1) | 10 yr or 10,000hrs |  | 4 stroke | 12 | Electronic Control | Distillate | Electronic Direct Injection | Tier 1 |  | No |  | V-12 | Turbo Air to Water (TAW) | Propulsion | N/A | Not Applicable
caterpillar inc. | 2004 | 4CPXM32.1MN1 | 4CPXM32.1MN1 | New Submission | EPA | CPX-MCI-04-06 |  | OEM | Marine CI Commercial |  | >= 2.5 --> <5.0, all ratings (Category 1) | 10 yr or 10,000hrs |  | 4 stroke | 12 | None | Distillate | Mechanical Direct Injection | Tier 1 |  | No |  | V | Turbo Air to Water (TAW) | Propulsion | N/A
caterpillar inc. | 2004 | 4CPXM32.1MN1 |  | Running Change |  |  |  | OEM | Marine CI Commercial
Caterpillar Inc | 2004 | 4CPXM332.MN1 | 4CPXM332.MN1 | New Submission | EPA | CPX-MCI-04-10 |  | OEM | Marine CI Commercial |  | >= 15.0 --> <20.0, rating <3300 kw (Category 2) | 10 yr or 20,000hrs |  | 4 stroke | 8 | None | Distillate | Mechanical Direct Injection | Tier 1 |  | No |  | I8 | Turbo Air to Water (TAW) | Propulsion | N/A
Caterpillar Inc. | 2004 | 4CPXM78.1EN1 | 4CPXM78.1EN1 | New Submission | EPA | CPX-MCI-04-09 |  | OEM | Marine CI Commercial |  | >= 2.5 --> <5.0, all ratings (Category 1) | 10 yr or 10,000hrs |  | 4 stroke | 12 | Electronic Control | Distillate | Electronic Direct Injection | Tier 1 |  | Yes | YCPXM78.1IMO | V-12 | Turbo Air to Water (TAW) | Propulsion | N/A
detroit diesel corporation AND MTU FRIEDRICHSHAFEN GMB | 2004 | 4ddxm14.0JlA | SERIES 60 | New Submission | IMO | ddx-IMO-04-01 |  |  | Marine CI Commercial |  | >= 1.2 --> <2.5, all ratings (Category 1) | other (please explain) | IMO- NO USEFUL LIFE REQUIREMENT | 4 stroke | 6 | Electronic Control | Diesel (Part89, Sub D,appdx A, Table 4) | Electronic Direct Injection |  |  | No |  | IN LINE | Turbo Air to Water (TAW) | Propulsion | N/A
detroit diesel corporation AND MTU FRIEDRICHSHAFEN GMB | 2004 | 4ddxm14.0JlK | SERIES 60 | New Submission | EPA | ddx-MCI-04-03 |  |  | Marine CI Commercial |  | >= 1.2 --> <2.5, all ratings (Category 1) | 10 yr or 10,000hrs |  | 4 stroke | 6 | Electronic Control | Diesel (Part89, Sub D,appdx A, Table 4) | Electronic Direct Injection | Tier 2 |  | No |  | IN LINE | Turbo Air to Water (TAW) | Propulsion | N/A | [9 empty] | 0 | 0 | 0 | 0
detroit diesel corporation and mtu friedrichshafen gmb | 2004 | 4ddxm14.0kla | SERIES 60 | New Submission | IMO | ddx-IMO-04-04 |  |  | Marine CI Commercial |  | >= 1.2 --> <2.5, all ratings (Category 1) | OTHER | IMO - NO USEFUL LIFE REQUIREMENT | 4 stroke | 6 | Electronic Control | Diesel (Part89, Sub D,appdx A, Table 4) | Electronic Direct Injection |  |  | No |  | IN LINE | Turbo Air to Water (TAW) | Propulsion | N/A
detroit diesel corporation and mtu friedrichshafen gmb | 2004 | 4ddxm14.0klk | SERIES 60 | New Submission | EPA | ddx-MCI-04-04 |  | OEM | Marine CI Commercial |  | >= 1.2 --> <2.5, all ratings (Category 1) | OTHER | 4200 HOURS - PLEASE SEE ATTACHED RATIONALE | 4 stroke | 6 | Electronic Control | Diesel (Part89, Sub D,appdx A, Table 4) | Electronic Direct Injection | Tier 2 |  | No |  | IN LINE | Turbo Air to Water (TAW) | Propulsion | N/A | [9 empty] | 0 | 0 | 0 | 0
detroit diesel corporation AND MTU FRIEDRICHSHAFEN GMB | 2004 | 4ddxm14.0MlA | SERIES 60 | New Submission | IMO | ddx-IMO-04-03 |  |  | Marine CI Commercial |  | >= 1.2 --> <2.5, all ratings (Category 1) | other (please explain) | IMO - NO USEFUL LIFE REQUIREMENT | 4 stroke | 6 | Electronic Control | Diesel (Part89, Sub D,appdx A, Table 4) | Electronic Direct Injection |  |  | No |  | IN LINE | Turbo Air to Water (TAW) | Propulsion | N/A
detroit diesel corporation AND MTU FRIEDRICHSHAFEN GMB | 2004 | 4ddxm14.0MlK | SERIES 60 | New Submission | EPA | ddx-MCI-04-01 |  |  | Marine CI Commercial |  | >= 1.2 --> <2.5, all ratings (Category 1) | 10 yr or 10,000hrs |  | 4 stroke | 6 | Electronic Control | Diesel (Part89, Sub D,appdx A, Table 4) | Electronic Direct Injection | Tier 2 |  | No |  | IN LINE | Turbo Air to Water (TAW) | Propulsion | N/A | [9 empty] | 0 | 0 | 0 | 0
detroit diesel corporation and mtu friedrichshafen gmb | 2004 | 4ddxm65.0mtA |  | Running Change | IMO | ddx-IMO-04-02 |  |  | Marine CI Commercial
detroit diesel corporation and mtu friedrichshafen gmb | 2004 | 4ddxm65.0mtA |  | Running Change | IMO | ddx-IMO-04-02 |  |  | Marine CI Commercial |  | >= 1.2 --> <2.5, all ratings (Category 1)
detroit diesel corporation and mtu friedrichshafen gmb | 2004 | 4ddxm65.0mta |  | New Sub - continued | IMO | ddx-IMO-04-02 |  | OEM | Marine CI Commercial |  | >= 1.2 --> <2.5, all ratings (Category 1) | other (please explain) | Useful life not required for IMO approval. |  |  | - | - | -
detroit diesel corporation and mtu friedrichshafen gmb | 2004 | 4ddxm65.0mtA | SERIES 4000 | New Submission | IMO | ddx-IMO-04-02 |  | OEM | Marine CI Commercial |  | >= 2.5 --> <5.0, all ratings (Category 1) | other (please explain) | Useful life not required for IMO approval. | 4 stroke | 8, 12, 16 | Electronic Control | Diesel (Part89, Sub D,appdx A, Table 4) | Electronic Direct Injection |  |  | No |  | V | Turbo Air to Water (TAW) | Propulsion | N/A
detroit diesel corporation and mtu friedrichshafen gmb | 2004 | 4ddxm65.0mtp | SERIES 4000 | New Submission | EPA | ddx-MCI-04-02 |  | OEM | Marine CI Commercial |  | >= 2.5 --> <5.0, all ratings (Category 1) | 10 yr or 10,000hrs |  | 4 stroke | 8, 12, 16 | Electronic Control | Diesel (Part89, Sub D,appdx A, Table 4) | Electronic Direct Injection | Tier 1 |  | No |  | V | Turbo Air to Water (TAW) | Propulsion | N/A
detroit diesel corporation and mtu friedrichshafen gmb | 2004 | 4ddxm65.0mtp |  | New Sub - continued | EPA | ddx-MCI-04-02 |  | OEM | Marine CI Commercial |  | >= 1.2 --> <2.5, all ratings (Category 1) | 10 yr or 10,000hrs |  |  |  | - | - | -
Deutz ag | 2004 | 4dzxM15.9001 | BFM1015C | New Submission | EPA | dzx-MCI-04-01 |  | OEM | Marine CI Commercial |  | >= 1.2 --> <2.5, all ratings (Category 1) | 10 yr or 10,000hrs |  | 4 stroke | 6, 8 | None | Diesel (Part 86.1313-94(b) TableN94-2) | Mechanical Direct Injection | Tier 2 |  |  |  | V | Turbo Air to Water (TAW) | Propulsion | N/A | [9 empty] | 0 | 0 | 0.01 | 0.38
deutz ag | 2004 | 4DZXM35.0002 | TCD 2016 | New Submission | EPA | DZX-MCI-04-02 |  | OEM | Marine CI Commercial |  | >= 1.2 --> <2.5, all ratings (Category 1) | 10 yr or 10,000hrs |  | 4 stroke | 12, 16 | None | Diesel (Part 86.1313-94(b) TableN94-2) | Mechanical Direct Injection | Tier 2 |  | No |  | V | Turbo Air to Water (TAW) | Propulsion | N/A | [9 empty] | 0 | 0 | 0.01 | 0.38
Engine Systems, Inc / Marine systems, inc | 2004 | 4esim10320E6 | n/a | New Submission | EPA | esi-MCI-04-01 |  | OEM | Marine CI Commercial |  | >= 5.0 --> <15.0, all ratings (Category 2) | 10 yr or 20,000hrs |  | 2 stroke | 12 | None | Diesel (Part89, Sub D,appdx A, Table 4) | Mechanical Direct Injection | Tier 1 |  | No |  | 45 deg Vee | Supercharged (roots blower, no cooler) | Propulsion | 1.2 X STD 1.5 X STD | Based upon load steps from the E3 (propulsion) test cycle. At 25% load, NOx was 11.7 g/kw*hr At 50% load, NOx was 9.8 g/kw*hr At 75% load, NOx was 10.8 g/kw*hr At 100% load, NOx was 10.5 g/kw*hr | [9 empty] | 0
ge transportation systems | 2004 | 4getm0645mmb | 4GETM0645MMB | New Submission | EPA | get-MCI-04-01 |  | OEM | Marine CI Commercial |  | >= 5.0 --> <15.0, all ratings (Category 2) | 10 yr or 20,000hrs |  | 2 stroke | 12 |  | Diesel (Part89, Sub D,appdx A, Table 4) | Mechanical Direct Injection | Tier 1 |  | No |  | V12 | Turbo charged | Propulsion | N/A | [10 empty] | 0.2
ge transportation systems | 2004 | 4getM0645mmb | 4GETK0645MMB | New Submission | IMO | get-IMO-04-01 |  | OEM | Marine CI Commercial |  | >= 5.0 --> <15.0, all ratings (Category 2) | 10 yr or 20,000hrs |  | 2 stroke | 12 |  | Diesel (Part89, Sub D,appdx A, Table 4) | Mechanical Direct Injection |  |  | No |  | V12 | Turbo charged | Propulsion | N/A
GE Transportation Systems | 2004 | 4getm0645mmB | 4GETM0645MMB | New Sub - continued | IMO | get-IMO-04-01 |  | OEM | Marine CI Commercial |  | >= 5.0 --> <15.0, all ratings (Category 2) | 10 yr or 20,000hrs |  | 2 stroke | 12 |  | Diesel (Part89, Sub D,appdx A, Table 4) | Mechanical Direct Injection |  |  | No |  | V12 | Turbo charged | Propulsion | N/A
ge transportation systems | 2004 | 4getm0645mmb | 4GETM0645MMB | New Sub - continued | IMO | get-IMO-04-01 |  | OEM | Marine CI Commercial |  | >= 5.0 --> <15.0, all ratings (Category 2) | 10 yr or 20,000hrs |  | 2 stroke | 12 |  | Diesel (Part89, Sub D,appdx A, Table 4) | Mechanical Direct Injection |  |  | No |  | V12 | Turbo charged | Auxillary | N/A | [10 empty] | 0.2
ge transportation systems | 2004 | 4getm0645mmb | 4GETM0645MMB | New Sub - continued | IMO | get-IMO-04-01 |  | OEM | Marine CI Commercial |  | >= 5.0 --> <15.0, all ratings (Category 2) | 10 yr or 20,000hrs |  | 2 stroke | 12 |  | Diesel (Part89, Sub D,appdx A, Table 4) | Mechanical Direct Injection |  |  | No |  | V12 | Turbo charged | Propulsion | N/A | [10 empty] | 0.2
Electro-Motive Division, General Motors Corporation | 2004 | 4GMXM06459E2 | 645EC/FB and 710GB/GC - 900 RPM E2 Constant Speed Operation | New Submission | EPA | GMX-MCI-04-02 |  | OEM | Marine CI Commercial |  | >= 5.0 --> <15.0, all ratings (Category 2) | 10 yr or 20,000hrs |  | 2 stroke | 8, 12 (test), 16, or 20 |  | ISO 8217 | Mechanical Direct Injection | Tier 1 |  | No |  | 45 degree Vee | Turbo Air to Water (TAW) | Propulsion | N/A | [10 empty] | 0
Electro-Motive Division, General Motors Corporation | 2004 | 4GMXM06459E3 | 645EC/FB and 710GB/GC - 900 RPM E3 Propeller Law Operated | New Submission | EPA | GMX-MCI-04-01 |  | OEM | Marine CI Commercial |  | >= 5.0 --> <15.0, all ratings (Category 2) | 10 yr or 20,000hrs |  | 2 stroke | 8, 12 (test), 16, 20 |  | ISO 8217 | Mechanical Direct Injection | Tier 1 |  | No |  | 45 degree Vee | Turbo Air to Water (TAW) | Propulsion | N/A | [10 empty] | 0
Deere power systems group of deere | 2004 | 4jdxm06.8068 | 350MTA | New Submission | EPA | jdx-MCI-04-04 |  | OEM | Marine CI Commercial |  | >= 0.9 --> <1.2, all ratings (Category 1) | 10 yr or 10,000hrs |  | 4 stroke | 6 | Electronic Control | Diesel | Electronic Direct Injection | Tier 2 |  | Yes | 4jdxm06.8068 | I-6 | Turbo charged | Propulsion & Auxiliary | [11 empty] | 0.06 | 0.006 | 0.01
Deere power systems group of deere | 2004 | 4JDXM06.8069 | 350MSA | New Submission | EPA | JDX-MCI-04-01 |  | OEM | Marine CI Commercial |  | >= 0.9 --> <1.2, all ratings (Category 1) | 10 yr or 10,000hrs |  | 4 stroke | 6 | Electronic Control | Diesel | Electronic Direct Injection | Tier 2 |  | No |  | I-6 | Supercharged Air to Water (SAW) | Propulsion & Auxiliary | [11 empty] | 0.06 | 0.006 | 0.01
John Deere Power systems group | 2004 | 4JDXM08.1070 |  | New Sub - continued | IMO | JDX-IMO-04-02.1 |  | OEM | Marine CI Commercial |  |  | 10 yr or 10,000hrs |  |  | 6
John Deere Power systems group | 2004 | 4JDXM08.1070 | 450MAA | New Submission | IMO | JDX-IMO-04-02.2 | 2009-12-16 | OEM | Marine CI Commercial |  | Category 1 | 10 yr or 10,000hrs |  | 4 stroke | 6 | Electronic Control Module | Diesel | Electronic Direct Injection |  |  | No |  | I-6 | Turbocharged | Propulsion & Auxiliary | 1.2 X STD 1.5 X STD | Complies with 1.2 x STD above 45% power and 1.5 x STD below 45% power. |  |  | IMO
Deere power systems group of deere | 2004 | 4JDXM08.1070 | 450MAA | New Submission | EPA | JDX-MCI-04-02 |  | OEM | Marine CI Commercial |  | >= 1.2 --> <2.5, all ratings (Category 1) | 10 yr or 10,000hrs |  | 4 stroke | 6 | Electronic Control | Diesel | Electronic Direct Injection | Tier 2 |  | No |  | I-6 | Turbo Air to Water (TAW) | Propulsion & Auxiliary
John Deere Power systems group | 2004 | 4JDXM12.5071 |  | New Sub - continued | IMO | JDX-IMO-04-03.2 |  | OEM | Marine CI Commercial |  |  | 10 yr or 10,000hrs |  |  | 6 | [5 empty] | No |  |  |  |  | 1.2 X STD 1.5 X STD | Complies with 1.2 x STD above 45% power and 1.5 x STD below 45% power. |  |  | IMO | [5 empty] | 0.02 |  | 0.025
John Deere Power systems group | 2004 | 4JDXM12.5071 |  | New Sub - continued | IMO | JDX-IMO-11-11 |  | OEM | Marine CI Commercial |  |  | 10 yr or 10,000hrs | [8 empty] | No |  |  |  |  | 1.2 X STD 1.5 X STD | Complies with 1.2 x STD above 45% power and 1.5 x STD below 45% power. |  |  | IMO | [5 empty] | 0.02 |  | 0.025
John Deere Power systems group | 2004 | 4JDXM12.5071 | 650MAA | New Submission | IMO | JDX-IMO-04-03.2 | 2009-12-16 | OEM | Marine CI Commercial |  | Category 1 | 10 yr or 10,000hrs |  | 4 stroke | 6 | Electronic Control | Diesel | Electronic Direct Injection |  |  | No |  | I-6 | Turbo Air to Water (TAW) | Propulsion & Auxiliary | 1.2 X STD 1.5 X STD | Complies with 1.2 x STD above 45% power and 1.5 x STD below 45% power. |  |  | IMO | [5 empty] | 0.02 |  | 0.025
DEERE POWER SYSTEMS GROUP | 2004 | 4JDXM12.5071 | 650MAA | New Submission | EPA | JDX-MCI-04-03 |  | OEM | Marine CI Commercial |  | >= 1.2 --> <2.5, all ratings (Category 1) | 10 yr or 10,000hrs |  | 4 stroke | 6 | Electronic Control | Diesel | Electronic Direct Injection | Tier 2 |  | No |  | I-6 | Turbo Air to Water (TAW) | Propulsion and Auxiliary | [10 empty] | 0.02 |  | 0.025
MAN B&W Diesel AG | 2004 | 4MANM107.48D | L48D | New Submission | IMO | MAN-IMO-04-01 |  | OEM | Marine CI Commercial |  | >= 30.0 (Category 3) | other (please explain) | NA for IMO | 4 stroke | 6 | Variable Injection Timing (VIT) | ISO 8217 | Mechanical Direct Injection |  |  | No |  | in-line | Supercharged Air to Water (SAW) | Propulsion | N/A | NA | [9 empty] | 1,0
Mitsubishi heavy industries,Ltd. | 2004 | 4MVXM14.6BCA | SB-TK | New Submission No | EPA | MVX-MCI-04-01 |  | OEM | Marine CI Commercial |  | >= 1.2 --> <2.5, all ratings (Category 1) | 10 yr or 10,000hrs |  | 4 stroke | 6 | None | Diesel | Mechanical Direct Injection | Tier 2 |  | No |  | L-6 | Turbo Air to Water (TAW) | Propulsion | Yes | Refer to attached materials. | [8 empty] | 0.013 | 0.157 | 0.009 | 0.05
Mitsubishi heavy industries,Ltd. | 2004 | 4MVXM18.6ABA | SA-T | New Submission No | EPA | MVX-MCI-04-13 |  | OEM | Marine CI Commercial |  | >= 2.5 --> <5.0, all ratings (Category 1) | 10 yr or 10,000hrs |  | 4 stroke | 6 | None | Diesel | Mechanical Direct Injection | Tier 1 |  | No |  | L-6 | Turbo Air to Water (TAW) | Auxillary | No
Mitsubishi heavy industries,Ltd. | 2004 | 4MVXM18.6ABB | SA-T | New Submission No | EPA | MVX-MCI-04-12 |  | OEM | Marine CI Commercial |  | >= 2.5 --> <5.0, all ratings (Category 1) | 10 yr or 10,000hrs |  | 4 stroke | 6 | None | Diesel | Mechanical Direct Injection | Tier 1 |  | No |  | L-6 | Turbo Air to Water (TAW) | Auxillary | No
Mitsubishi heavy industries,Ltd. | 2004 | 4MVXM18.6ACA | SA-TA | New Submission No | EPA | MVX-MCI-04-03 |  | OEM | Marine CI Commercial |  | >= 2.5 --> <5.0, all ratings (Category 1) | 10 yr or 10,000hrs |  | 4 stroke | 6 | None | Diesel | Hydraulic Governor | Tier 1 |  | No |  | L-6 | Turbo Air to Water (TAW) | Propulsion | No
Mitsubishi heavy industries,Ltd. | 2004 | 4MVXM24.5ABA | SR-T | New Submission No | EPA | MVX-MCI-04-04 |  | OEM | Marine CI Commercial |  | >= 2.5 --> <5.0, all ratings (Category 1) | 10 yr or 10,000hrs |  | 4 stroke | 6 | None | Diesel | Mechanical Direct Injection | Tier 1 |  | No |  | L-6 | Turbo Air to Water (TAW) | Auxillary | No
Mitsubishi heavy industries,Ltd. | 2004 | 4MVXM24.5ABA |  | Running Change | EPA |  |  | OEM | Marine CI Commercial | [16 empty] | No
Mitsubishi heavy industries, Ltd. | 2004 | 4MVXM24.5ABA |  | Correction No | EPA |  |  | OEM | Marine CI Commercial
Mitsubishi heavy industries,Ltd. | 2004 | 4MVXM24.5ABB | SR-T | New Submission No | EPA | MVX-MCI-04-05 |  | OEM | Marine CI Commercial |  | >= 2.5 --> <5.0, all ratings (Category 1) | 10 yr or 10,000hrs |  | 4 stroke | 6 | None | Diesel | Mechanical Direct Injection | Tier 1 |  | No |  | L-6 | Turbo Air to Water (TAW) | Auxillary | No
Mitsubishi heavy industries,Ltd. | 2004 | 4MVXM24.5ABB |  | Running Change | EPA |  |  | OEM | Marine CI Commercial | [16 empty] | No
Mitsubishi heavy industries, Ltd. | 2004 | 4MVXM24.5ABB |  | Correction No | EPA |  |  | OEM | Marine CI Commercial
Mitsubishi heavy industries,Ltd. | 2004 | 4MVXM24.5ABC | SR-T | New Submission No | EPA | MVX-MCI-04-06 |  | OEM | Marine CI Commercial |  | >= 2.5 --> <5.0, all ratings (Category 1) | 10 yr or 10,000hrs |  | 4 stroke | 6 | None | Diesel | Mechanical Direct Injection | Tier 1 |  | No |  | L-6 | Turbo Air to Water (TAW) | Auxillary | No
Mitsubishi heavy industries, Ltd. | 2004 | 4MVXM24.5ABC |  | Correction No | EPA |  |  | OEM | Marine CI Commercial
Mitsubishi heavy industries,Ltd. | 2004 | 4MVXM24.5ACA | SR-T | New Submission No | EPA | MVX-MCI-04-02 |  | OEM | Marine CI Commercial |  | >= 2.5 --> <5.0, all ratings (Category 1) | 10 yr or 10,000hrs |  | 4 stroke | 6 | None | Diesel | Hydraulic Governor | Tier 1 |  | No |  | L-6 | Turbo Air to Water (TAW) | Propulsion | No
Mitsubishi heavy industries,Ltd. | 2004 | 4MVXM24.5ACA |  | Running Change | EPA |  |  | OEM | Marine CI Commercial | [16 empty] | No
Mitsubishi heavy industries, Ltd. | 2004 | 4MVXM24.5aca |  | Running Change | EPA |  |  | OEM | Marine CI Commercial
Mitsubishi heavy industries,Ltd. | 2004 | 4MVXM30.0ABA | SR2-T | New Submission No | EPA | MVX-MCI-04-20 |  | OEM | Marine CI Commercial |  | >= 2.5 --> <5.0, all ratings (Category 1) | 10 yr or 10,000hrs |  | 4 stroke | 6 | None | Diesel | Mechanical Direct Injection | Tier 1 |  | No |  | L-6 | Turbo Air to Water (TAW) | Auxillary | No
Mitsubishi heavy industries, Ltd. | 2004 | 4MVXM30.0ABA |  | Correction | EPA |  |  | OEM | Marine CI Commercial
Mitsubishi heavy industries,Ltd. | 2004 | 4MVXM30.0ABB | SR2-T | New Submission No | EPA | MVX-MCI-04-21 |  | OEM | Marine CI Commercial |  | >= 5.0 --> <15.0, all ratings (Category 2) | 10 yr or 10,000hrs |  | 4 stroke | 6 | None | Diesel | Mechanical Direct Injection | Tier 1 |  | No |  | L-6 | Turbo Air to Water (TAW) | Auxillary | No
Mitsubishi heavy industries, Ltd. | 2004 | 4MVXM30.0ABB |  | Correction No | EPA |  |  | OEM | Marine CI Commercial
Mitsubishi heavy industries,Ltd. | 2004 | 4MVXM30.0ACA | SR2-T | New Submission No | EPA | MVX-MCI-04-07 |  | OEM | Marine CI Commercial |  | >= 2.5 --> <5.0, all ratings (Category 1) | 10 yr or 10,000hrs |  | 4 stroke | 6 | None | Diesel | Mechanical Direct Injection | Tier 1 |  | No |  | L-6 | Turbo Air to Water (TAW) | Propulsion | No
Mitsubishi heavy industries,Ltd. | 2004 | 4MVXM30.0ACA |  | Running Change | EPA |  |  | OEM | Marine CI Commercial | [16 empty] | No
Mitsubishi heavy industries, Ltd. | 2004 | 4MVXM30.0aca |  | Running Change | EPA |  |  | OEM | Marine CI Commercial
Mitsubishi heavy industries,Ltd. | 2004 | 4MVXM33.9ABA | SAV-T | New Submission No | EPA | MVX-MCI-04-17 |  | OEM | Marine CI Commercial |  | >= 2.5 --> <5.0, all ratings (Category 1) | 10 yr or 10,000hrs |  | 4 stroke | 12 | None | Diesel | Mechanical Direct Injection | Tier 1 |  | No |  | V-12 | Turbo Air to Water (TAW) | Auxillary | No
Mitsubishi heavy industries, Ltd. | 2004 | 4MVXM33.9ABA |  | Correction No | EPA |  |  | OEM | Marine CI Commercial
Mitsubishi heavy industries,Ltd. | 2004 | 4MVXM33.9ABB | SAV-T | New Submission No | EPA | MVX-MCI-04-16 |  | OEM | Marine CI Commercial |  | >= 2.5 --> <5.0, all ratings (Category 1) | 10 yr or 10,000hrs |  | 4 stroke | 12 | None | Diesel | Mechanical Direct Injection | Tier 1 |  | No |  | V-12 | Turbo Air to Water (TAW) | Auxillary | No
Mitsubishi heavy industries, Ltd. | 2004 | 4MVXM33.9ABB |  | Correction No | EPA |  |  | OEM | Marine CI Commercial
Mitsubishi heavy industries,Ltd. | 2004 | 4MVXM33.9ABC | SAV-T | New Submission No | EPA | MVX-MCI-04-18 |  | OEM | Marine CI Commercial |  | >= 2.5 --> <5.0, all ratings (Category 1) | 10 yr or 10,000hrs |  | 4 stroke | 12 | None | Diesel | Mechanical Direct Injection | Tier 1 |  | No |  | V-12 | Turbo Air to Water (TAW) | Auxillary | No
Mitsubishi heavy industries, Ltd. | 2004 | 4MVXM33.9ABC |  | Correction No | EPA |  |  | OEM | Marine CI Commercial
Mitsubishi heavy industries,Ltd. | 2004 | 4MVXM33.9Aca | SAV-T | New Submission No | EPA | MVX-MCI-04-19 |  | OEM | Marine CI Commercial |  | >= 2.5 --> <5.0, all ratings (Category 1) | 10 yr or 10,000hrs |  | 4 stroke | 12 | None | Diesel | Mechanical Direct Injection | Tier 1 |  | No |  | V-12 | Turbo Air to Water (TAW) | Propulsion | No
Mitsubishi heavy industries,Ltd. | 2004 | 4MVXM49.0aba | SRV-T | New Submission No | EPA | MVX-MCI-04-11 |  | OEM | Marine CI Commercial |  | >= 2.5 --> <5.0, all ratings (Category 1) | 10 yr or 10,000hrs |  | 4 stroke | 12 | None | Diesel | Mechanical Direct Injection | Tier 1 |  | No |  | V-12 | Turbo Air to Water (TAW) | Auxillary | No
Mitsubishi heavy industries,Ltd. | 2004 | 4MVXM49.0abB | SRV-T | New Submission No | EPA | MVX-MCI-04-10 |  | OEM | Marine CI Commercial |  | >= 2.5 --> <5.0, all ratings (Category 1) | 10 yr or 10,000hrs |  | 4 stroke | 12 | None | Diesel | Mechanical Direct Injection | Tier 1 |  | No |  | V-12 | Turbo Air to Water (TAW) | Auxillary | No
Mitsubishi heavy industries,Ltd. | 2004 | 4MVXM49.0aca | SRV-T | New Submission No | EPA | MVX-MCI-04-15 |  | OEM | Marine CI Commercial |  | >= 2.5 --> <5.0, all ratings (Category 1) | 10 yr or 10,000hrs |  | 4 stroke | 12 | None | Diesel | Mechanical Direct Injection | Tier 1 |  | No |  | V-12 | Turbo Air to Water (TAW) | Propulsion | No
Mitsubishi heavy industries,Ltd. | 2004 | 4MVXM65.4abA | SRV-T | New Submission No | EPA | MVX-MCI-04-09 |  | OEM | Marine CI Commercial |  | >= 2.5 --> <5.0, all ratings (Category 1) | 10 yr or 10,000hrs |  | 4 stroke | 16 | None | Diesel | Mechanical Direct Injection | Tier 1 |  | No |  | V-16 | Turbo Air to Water (TAW) | Auxillary | No
Mitsubishi heavy industries,Ltd. | 2004 | 4MVXM65.4abB | SRV-T | New Submission No | EPA | MVX-MCI-04-08 |  | OEM | Marine CI Commercial |  | >= 2.5 --> <5.0, all ratings (Category 1) | 10 yr or 10,000hrs |  | 4 stroke | 16 | None | Diesel | Mechanical Direct Injection | Tier 1 |  | No |  | V-16 | Turbo Air to Water (TAW) | Auxillary | No
Mitsubishi heavy industries,Ltd. | 2004 | 4MVXM65.4aCA | SRV-T | New Submission No | EPA | MVX-MCI-04-14 |  | OEM | Marine CI Commercial |  | >= 2.5 --> <5.0, all ratings (Category 1) | 10 yr or 10,000hrs |  | 4 stroke | 16 | None | Diesel | Mechanical Direct Injection | Tier 1 |  | No |  | V-16 | Turbo Air to Water (TAW) | Propulsion | No
NREC Power Systems | 2004 | 4NPSM0645EFT | 4NPSM0645EFT | New Submission | IMO | NPS-IMO-04-01 |  | OEM | IMO |  | >= 25.0 --> <30.0, all ratings (Category 2) | 10 yr or 20,000hrs |  | 2 stroke | 8, 12, 16, and 20 | None | ISO 8217 | Mechanical Direct Injection |  |  | No |  | 45 deg. "V" | Turbo charged | Propulsion | N/A | [9 empty] | 0.22 | 0.5 | 0.025 | 0.014
detroit diesel corporation and mtu friedrichshafen gmb | 2004 | 4v5xm02.8k2a | MD704LH/D2.8L 200 | New Submission | IMO | v5x-IMO-04-01 |  | OEM | Marine CI Commercial |  | < 0.9 liters/cyclinder, 37 kw or greater (Category 1) | OTHER | IMO - NO USEFUL LIFE REQUIREMENT | 4 stroke | 4 | Electronic Control | Diesel (Part89, Sub D,appdx A, Table 4) | Electronic Direct Injection |  |  | No |  | IN LINE | Turbo charged | Propulsion | N/A
AB Volvo Penta | 2004 | 4VPXM05.5DAA | D4/D6-prop | New Submission | EPA | VPX-MCI-04-10 |  | OEM | Marine CI Commercial |  | >= 0.9 --> <1.2, all ratings (Category 1) | 10 yr or 10,000hrs |  | 4 stroke | 4, 6 | Electronic Control | Diesel (Part89, Sub D,appdx A, Table 4) | Electronic Direct Injection | Tier 2 |  | No |  | I-4, I-6 | Turbo Air to Water (TAW) | Propulsion | Yes 1.2 X STD 1.5 X STD | See separte technical description. | [8 empty] | 0 | 0 | 0.012 | 0.052
AB Volvo Penta | 2004 | 4VPXM05.5DAB | D4/D6-prop | New Submission | EPA | VPX-MCI-04-11 |  | OEM | Marine CI Commercial |  | >= 0.9 --> <1.2, all ratings (Category 1) | other (please explain) | 5 000 hours/10 years | 4 stroke | 4, 6 | Electronic Control | Diesel | Electronic Direct Injection | Tier 2 |  | No |  | I-4, I-6 | Turbo Air to Water (TAW) | Propulsion | Yes 1.2 X STD 1.5 X STD | See separate technical description. | [8 empty] | 0 | 0 | 0.02 | 0.1
AB Volvo Penta | 2004 | 4VPXM07.3DAA | TAMD 74 | New Submission | EPA | VPX-MCI-04-06 |  | OEM | Marine CI Commercial |  | >= 1.2 --> <2.5, all ratings (Category 1) | other (please explain) | 10 years or 12000 hours | 4 stroke | 6 | Electronic Control | Diesel | Mechanical Direct Injection | Tier 2 |  | No |  | I-6 | Turbo Air to Water (TAW) | Propulsion | Yes N/A | [9 empty] | 0 | 0.11 | 0.016 | 0.65
AB Volvo penta | 2004 | 4VPxm12.1Daa | D12-MH | New Submission | EPA | VPx-MCI-04-01 |  | OEM | Marine CI Commercial |  | >= 1.2 --> <2.5, all ratings (Category 1) | other (please explain) | 10 y or 16000 h | 4 stroke | 6 | Electronic Control | Diesel | Electronic Direct Injection | Tier 2 |  | No |  | In-line | Turbo charged | Propulsion | 1.2 X STD 1.5 X STD | 1.2 X standard above 45% power and 1.5 X standard below 45% power acc to º94.8. | [8 empty] | 0 | 0 | 0 | 0
AB Volvo penta | 2004 | 4vpxm12.1dab | D12-MP | New Submission | EPA | vpx-MCI-04-09 |  | OEM | Marine CI Commercial |  | >= 1.2 --> <2.5, all ratings (Category 1) | 10 yr or 10,000hrs |  | 4 stroke | 6 | Electronic Control | DIESEL | Electronic Direct Injection | Tier 2 |  | No | NA | IN-LINE | Turbo Air to Water (TAW) | Propulsion | N/A | [9 empty] | 0 | 0 | 0 | 0
AB Volvo penta | 2004 | 4VPxm12.1DaC | D12-MH (R2) | New Submission | EPA | VPx-MCI-04-07 |  | OEM | Marine CI Commercial |  | >= 1.2 --> <2.5, all ratings (Category 1) | other (please explain) | 10 y or 12,000 h | 4 stroke | 6 | Electronic Control | Diesel | Electronic Direct Injection | Tier 2 |  | No |  | In-line | Turbo charged | Propulsion | 1.2 X STD 1.5 X STD | 1.2 X standard above 45% power and 1.5 X standard below 45% power acc to º94.8. | [8 empty] | 0 | 0 | 0 | 0
AB Volvo penta | 2004 | 4vpxm12.1dac |  | Running Change | EPA |  |  | OEM | Marine CI Commercial |  | >= 1.2 --> <2.5, all ratings (Category 1)
AB Volvo penta | 2004 | 4VPXM12.1efa | D12-MG | New Submission | EPA | VPX-MCI-04-02 |  | OEM | Marine CI Commercial |  | >= 1.2 --> <2.5, all ratings (Category 1) | other (please explain) | 10years or 18000 h | 4 stroke | 6 | Electronic Control | Diesel | Electronic Direct Injection | Tier 2 |  | No |  | In-line | Turbo charged | Constant Speed Aux and Propulsion | 1.2 X STD 1.5 X STD | 1.2 X STD above 45% power and 1.5 X STD below 45% power according to º94.8 for Constant Speed Propulsion Engines (E2) | [8 empty] | 0 | 0 | 0 | 0
AB Volvo penta | 2004 | 4vpxm16.1daa | TAMD 165 Prop | New Submission | EPA | vpx-MCI-04-03 |  | OEM | Marine CI Commercial |  | >= 2.5 --> <5.0, all ratings (Category 1) | other (please explain) | 10 Years or 16000 hours | 4 stroke | 6 | Smoke Puff Limiter | Diesel | Mechanical Direct Injection | Tier 1 |  | No |  | Inline | Turbo Air to Water (TAW) | Propulsion | N/A | [10 empty] | 0
aB Volvo Penta | 2004 | 4VPXM16.1DAb | TAMD 165 Prop (R2) | New Submission | EPA | VPX-MCI-04-08 |  | OEM | Marine CI Commercial |  | >= 2.5 --> <5.0, all ratings (Category 1) | other (please explain) | 12000 hours or 10 Years | 4 stroke | 6 | Smoke Puff Limiter | Diesel | Mechanical Direct Injection | Tier 1 |  | No |  | Inline | Turbo Air to Water (TAW) | Propulsion | N/A | [10 empty] | 0
AB Volvo Penta | 2004 | 4VPXM16.1DAC | TAMD 165 Prop (R3) | New Submission | EPA | VPX-MCI-04-05 |  | OEM | Marine CI Commercial |  | >= 2.5 --> <5.0, all ratings (Category 1) | other (please explain) | 10 000 hours or 10 Years | 4 stroke | 6 | Smoke Puff Limiter | Diesel | Mechanical Direct Injection | Tier 1 |  | No |  | Inline | Turbo Air to Water (TAW) | Propulsion | N/A
aB Volvo penta | 2004 | 4vpxm16.1dfa | TAMD 165 AUX | New Submission | EPA | vpx-MCI-04-04 |  | OEM | Marine CI Commercial |  | >= 2.5 --> <5.0, all ratings (Category 1) | other (please explain) | 10 year or 18000 hours | 4 stroke | 6 | None | Diesel | Mechanical Direct Injection | Tier 1 |  | No |  | Inline | Turbo Air to Water (TAW) | Auxillary | N/A | [10 empty] | 0
MTU Detroit Diesel, Inc. | 2001 | 1MDDM65.0JTE | Series 4000-DDEC | New Submission | IMO | MDD-IMO-01-01 | 2009-12-14 | OEM | IMO | 4.06 | Not Applicable | other (please explain) | Not Applicable | 4 stroke | 1216 | Engine Design Modification Electronic Control Module | Distillate Diesel [ISO 8217, DM-Grade] | Electronic Direct Injection |  |  | Yes | 1DDXM48.8JTE | V | Turbocharged | Propulsion | N/A |  |  |  | IMO | Fixed | Air to Water
Caterpillar inc. | 2000 | YCPXM0332IMO | YCPXM0332IMO | New Submission | IMO | CPX-IMO-00-01.1 | 2009-09-03 | OEM | IMO | 18.47 | Category 2 | 10 yr or 10,000hrs |  | 4 stroke | 681216 | Electronic Control Module | Distillate Diesel [ISO 8217, DM-Grade] | Mechanical Direct Injection |  |  | No |  | V | Turbocharged | Auxillary |  |  | 5420 | 18.3 | IMO | Fixed | Air to Water
Caterpillar inc. | 2000 | YCPXM0332IMO | YCPXM0332IMO | New Submission | IMO | CPX-IMO-00-01.1 | 2009-09-03 | OEM | IMO | 18.47 | Category 2 | 10 yr or 10,000hrs |  | 4 stroke | 681216 | Electronic Control Module | Distillate Diesel [ISO 8217, DM-Grade] | Mechanical Direct Injection |  |  | No |  | V | Turbocharged | Auxillary |  |  | 5420 | 18.3 | IMO | Fixed | Air to Water
Caterpillar inc. | 2000 | YCPXM07.2HTA | YCPXW07.2HTA | New Submission | IMO | CPX-IMO-00-15.1 | 2009-11-03 | OEM | IMO | 1.21 | Category 1 | 10 yr or 10,000hrs |  | 4 stroke | 6 | Electronic Control Module Exhaust Gas Recirculation | Distillate Diesel [94.108(a)(1)] | Electronic Direct Injection |  | Tier 2 | Yes | YCPXM07.2HTA | In-line | Turbocharged | Propulsion | 1.2 X STD 1.5 X STD |  | 338 | 47 | IMO | Fixed with Wastegate | Air to Water
caterpillar INC | 2000 | YCPXM12.0ETA | YCPXM12.0ETA | New Submission | IMO | CPX-IMO-00-08.1 | 2009-11-04 | OEM | Commercial | 1.99 | Category 1 | 10 yr or 10,000hrs |  | 4 stroke | 6 | Electronic Control Module | Distillate Diesel [94.108(a)(1)] | Electronic Direct Injection |  |  | Yes | YCPXM12.0ETA | In-line | Turbocharged | Propulsion | 1.2 X STD 1.5 X STD |  | 492 | 247 | IMO | Fixed | Air to Water
Caterpillar inc | 2000 | YCPXM12.0ETA |  | Running Change | IMO | CPX-IMO-00-08.1 |  | OEM | Commercial | [20 empty] | IMO
Caterpillar inc. | 2000 | YCPXM14.6ETA | 3CPXM14.6ENM | New Submission | IMO | CPX-IMO-00-09.1 | 2009-11-19 | OEM | Commercial | 2.44 | Category 1 | 10 yr or 10,000hrs |  | 4 stroke | 6 | Electronic Control Module | Distillate Diesel [94.108(a)(1)] | Electronic Direct Injection |  |  | No |  | In-line | Turbocharged | Auxillary | 1.2 X STD 1.5 X STD |  | 373 | 153 | IMO | Fixed | Air to Water
caterpillar inc. | 2000 | YCPXM27.0HTA | YCPXM27.0HTA | New Submission | IMO | CPX-IMO-00-11.1 | 2009-11-04 | OEM | IMO | 2.43 | Category 1 | 10 yr or 10,000hrs |  | 4 stroke | 6 | Electronic Control Module | Residual Fuel [ISO 8217, RM-Grade] | Electronic Direct Injection |  |  | Yes | YCPXM27.0HTA | In-line | Turbocharged | Auxillary | 1.2 X STD 1.5 X STD |  | 354 | 146 | IMO | Fixed | Air to Water
caterpillar inc. | 2000 | YCPXM27.0HTA | YCPXM27.0HTA | Running Change | IMO | CPX-IMO-00-11.2 | 2012-03-15 | OEM | IMO | 2.43 | Category 1 | 10 yr or 10,000hrs |  | 4 stroke | 6 | Electronic Control Module | Residual Fuel [ISO 8217, RM-Grade] | Electronic Direct Injection |  |  | Yes | YCPXM27.0HTA | In-line | Turbocharged | Auxillary | 1.2 X STD 1.5 X STD |  | 354 | 146 | IMO | Fixed | Air to Water
caterpillar inc. | 2000 | YCPXM27.0HTA |  | Running Change | IMO | CPX-IMO-00-11.2 |  | OEM | IMO | [20 empty] | IMO
caterpillar inc. | 2000 | YCPXM27.0MTA | YCPXM27.0MTA | New Submission | IMO | CPX-IMO-00-12.2 | 2009-11-04 | OEM | IMO | 2.24 | Category 1 | 10 yr or 10,000hrs |  | 4 stroke | 12 | Electronic Control Module | Residual Fuel [ISO 8217, RM-Grade] | Electronic Direct Injection |  |  | Yes | YCPXM27.0MTA | V | Turbocharged | Auxillary |  |  | 536 | 239 | IMO | Fixed | Air to Water
Caterpillar inc. | 2000 | YCPXM78.1IMO | YCPXM78.1IMO | New Submission | IMO | CPX-IMO-00-02.2 | 2009-11-03 | OEM | Commercial | 4.88 | Category 1 | 10 yr or 10,000hrs |  | 4 stroke | 81216 | Electronic Control Module | Distillate Diesel [ISO 8217, DM-Grade] | Electronic Direct Injection |  |  | No |  | V | Turbocharged | Auxillary |  |  | 2350 | 30.1 | IMO | Fixed | Air to Water
Caterpillar inc. | 2000 | YCPXM78.1IMO |  | Running Change | IMO | CPX-IMO-00-02.2 |  | OEM | Commercial | [20 empty] | IMO
Caterpillar inc. | 2000 | YCPXM78.1IMO |  | Running Change | IMO | CPX-IMO-00-02.2 |  | OEM | Commercial | [20 empty] | IMO
Caterpillar inc. | 2000 | YCPXM78.1IMO |  | Running Change | IMO | CPX-IMO-00-02.2 |  | OEM | Commercial | [20 empty] | IMO
Caterpillar inc. | 2000 | YCPXM78.1IMO |  | Running Change | IMO | CPX-IMO-00-02.2 |  | OEM | Commercial | [20 empty] | IMO
Caterpillar inc. | 2000 | YCPXM78.1IMO |  | Running Change | IMO | CPX-IMO-00-02.2 |  | OEM | Commercial | [20 empty] | IMO
Caterpillar inc. | 2000 | YCPXM78.1IMO |  | Running Change | IMO | CPX-IMO-00-02.2 |  | OEM | Commercial | [20 empty] | IMO
Caterpillar Inc. | 2000 | YCPXM78.1IMO-29 |  | Running Change |  |  |  | OEM | Marine CI Commercial
Caterpillar Inc. | 2000 | YCPXM78.1IMO-30 |  | Running Change |  |  |  | OEM | Marine CI Commercial
Caterpillar Inc. | 2000 | YCPXM78.1IMO-31 |  | Running Change |  |  |  | OEM | Marine CI Commercial
Caterpillar Inc. | 2000 | YCPXM78.1IMO-32 |  | Running Change |  |  |  | OEM | Marine CI Commercial
Caterpillar Inc. | 2000 | YCPXM78.1IMO-33 |  | Running Change |  |  |  | OEM | Marine CI Commercial
Caterpillar Inc. | 2000 | YCPXM78.1IMO-34 |  | Running Change |  |  |  | OEM | Marine CI Commercial
Caterpillar Inc. | 2000 | YCPXM78.1IMO-35 |  | Running Change | IMO | CPX-IMO-00-02 |  | OEM | Marine CI Commercial
deere power systems group of deere & company |  |  | 350MSB |  | IMO |  | 2007-06-19 | OEM | Marine CI Commercial |  |  | 10 yr or 10,000hrs |  | 4 stroke | 6 | Electronic Control | Diesel | Electronic Direct Injection | Tier 2 |  | No |  | I-6 | Turbo, Separate Circuit | Propulsion | 1.25 X STD 1.5 X STD | [12 empty] | 0.01

## FMP Test Info (hidden)
[17 empty] | Certification Levels (g/kW-hr) |  |  |  |  | Test Results (g/kW-hr) |  |  | FELs (g/kW-hr)
Model Year | Manufacturer | Engine Family | Certificate Type | Process Code | Test Date | Engine Configuration Name | Engine ID Number | RATED_POWER | RATED_SPEED | MAX_TORQUE | SPEED_AT_MAX_TORQUE | Duty Cycle | Special or Alt Test Procedure? | Test Fuel | MFR Test Lab | Total Displacement | NOx+HC Cert Level | NOx Cert Level | HC Cert Level | PM Cert Level | CO Cert Level | CO2 | CH4 | N2O | NOx+HC FEL | NOx FEL | HC FEL | PM FEL | CO FEL | NOx+HC STD | NOx STD | HC STD | PM STD | CO STD | Test Dataset ID | NOX_REDUCING_DEVICE_YN | PARENT_ENGINE_HIGHEST_NOX_YN | PARENT_ENGINE_SELECTION_EXPL
2000 | Caterpillar Inc. | YCPXM78.1IMO-35 | IMO
2000 | Caterpillar Inc. | YCPXM78.1IMO-34
2000 | Caterpillar Inc. | YCPXM78.1IMO-33
2000 | Caterpillar Inc. | YCPXM78.1IMO-32
2000 | Caterpillar Inc. | YCPXM78.1IMO-31
2000 | Caterpillar Inc. | YCPXM78.1IMO-30
2000 | Caterpillar Inc. | YCPXM78.1IMO-29
2000 | Caterpillar inc. | YCPXM78.1IMO | IMO | New Submission | 2003-06-17 | 6 | 1PW00426 | 1102 | 1200 |  | 0 | D2 Auxiliary (constant-speed auxiliary engines) E2 Variable-Pitch and Electrically-Coupled props (constant-speed propulsion engines)- Test Data Set #2 | Also certified on E2 cycle - results in data set 2 below | Distillate Diesel [ISO 8217, DM-Grade] | Caterpillar Inc. 3701 State Road 26 East Lafayette, IN 47905 |  |  | 8.36 | [16 empty] | 12 | No | Yes
2000 | caterpillar inc. | YCPXM27.0MTA | IMO | New Submission | 2003-12-10 | 9 | 9BR01115 / 9PW02828 | 534485 | 15001800 | NA | 0 | D2 Auxiliary (constant-speed auxiliary engines) E2 Variable-Pitch and Electrically-Coupled props (constant-speed propulsion engines) C1 Variable-Pitch and Electrically-Coupled props (variable-speed propulsion engines) | Also certified on E2 and C1 cycles. Test data set 1 and 2 was from serial # 9BR01115. Test 1, D2 cycle. Test 2, E2 cycle. Test data set 3 was from serial # 9PW02828, C1 cycle. | Residual Fuel [ISO 8217, RM-Grade] | Caterpillar Inc. Technical Center Mossville, Illinois |  |  | 10.4 | [16 empty] | 340022 | No | Yes
2000 | caterpillar inc. | YCPXM27.0HTA | IMO | New Submission | 2002-08-08 | 1 | 9WR02810 / 4TB08324 | 534485 | 3542311800 | NA | 0 | E3 General cycle (propulsion engine, fixed-pitch prop) Test Data Set #1 E2 Variable-Pitch and Electrically-Coupled props (constant-speed propulsion engines) Test Data Set #2 | Also certified on E2 cycle, results in Test data set 2. Test data set 1 wes from serial # 9WR02810. Test data set 2 was from serial # 4TB08324. | Residual Fuel [ISO 8217, RM-Grade] | Caterpillar Inc. Technical Center Mossville, Illinois |  |  | 9.58 | [16 empty] | 340032 | No | Yes
2000 | caterpillar inc. | YCPXM27.0HTA | IMO | Running Change | 2002-08-08 | 1 | 9WR02810 / 4TB08324 | 534485 | 3542311800 | NA | 0 | E3 General cycle (propulsion engine, fixed-pitch prop) Test Data Set #1 E2 Variable-Pitch and Electrically-Coupled props (constant-speed propulsion engines) Test Data Set #2 | Also certified on E2 cycle, results in Test data set 2. Test data set 1 wes from serial # 9WR02810. Test data set 2 was from serial # 4TB08324. | Residual Fuel [ISO 8217, RM-Grade] | Caterpillar Inc. Technical Center Mossville, Illinois |  |  | 9.58 | [16 empty] | 340032 | No | Yes
2000 | Caterpillar inc. | YCPXM14.6ETA | IMO | New Submission | 1999-06-23 | 1 | 1A13571 | 373 | 2100 |  |  | C1 Variable-Pitch and Electrically-Coupled props (variable-speed propulsion engines) E2 Variable-Pitch and Electrically-Coupled props (constant-speed propulsion engines) Data Set #2 |  | Distillate Diesel [94.108(a)(1)] | Caterpillar Inc. Technical Center Mossville, Illinois |  |  | 5.49 | [16 empty] | 151 | No | Yes
2000 | caterpillar INC | YCPXM12.0ETA | IMO | New Submission | 2006-02-07 | 1 | 2XR04476 | 492 | 2300 |  |  | E3 General cycle (propulsion engine, fixed-pitch prop) |  | Distillate Diesel [94.108(a)(1)] | Caterpillar Inc. Technical Center Mossville, Illinopis |  |  | 7.1 | [16 empty] | 123 | No | Yes
2000 | Caterpillar Inc. | YCPXM07.2HTA | IMO | Running Change
2000 | Caterpillar inc. | YCPXM07.2HTA | IMO | New Submission | 2000-05-17 | Cert | 9ZF00853 / M7A00183 | 313338 | 2800 | 1410 / 1536 | 2000 | E3 General cycle (propulsion engine, fixed-pitch prop) C1 Variable-Pitch and Electrically-Coupled props (variable-speed propulsion engines) -Test #2 Data Set | Test 2 contains data for the C1 Variable-Pitch and Electrically-Coupled props (variable-speed propulsion engines) cycle. | Distillate Diesel [94.108(a)(1)] | Caterpillar Inc. Technical Center, Bldg L Mossville, Illinois |  |  | 7.2 | [16 empty] | 731 | No | Yes
2000 | Caterpillar inc. | YCPXM0332IMO | IMO | New Submission | 2003-06-20 | 14, 10 | 9RC00395 / 6MC00727 | 34602460 | 9001000 | NA | 0 | D2 Auxiliary (constant-speed auxiliary engines) E2 Variable-Pitch and Electrically-Coupled props (constant-speed propulsion engines) E2 Cycle - results in data set 2 below | Also certified on E2 cycle - results in data set 2 below | Distillate Diesel [ISO 8217, DM-Grade] | Caterpillar Inc. 3701 State Road 26 East Lafayette, IN 47905 |  |  | 9.1 | [16 empty] | 12 | No | Yes
2000 | Caterpillar inc. | YCPXM0332IMO | IMO | New Submission | 2003-06-20 | 14, 10 | 9RC00395 / 6MC00727 | 3460900 | 24601000 | NA | 0 | D2 Auxiliary (constant-speed auxiliary engines) E2 Variable-Pitch and Electrically-Coupled props (constant-speed propulsion engines) E2 Cycle - results in data set 2 below | Also certified on E2 cycle - results in data set 2 below | Distillate Diesel [ISO 8217, DM-Grade] | Caterpillar Inc. 3701 State Road 26 East Lafayette, IN 47905 |  |  | 9.1 | [16 empty] | 12 | No | Yes
2015 | yanmar co.,lTD. | FYDXN4.46D8H | EPA | New Submission | 2011-09-13 |  | 615F071 | 272 | 3800 | NA | 0 | E5 Recreational |  | Distillate Diesel [1065.703(b)] |  |  | 4.6 |  |  | 0.12 | 2 | [13 empty] | 1
2015 | yanmar co.,lTD. | FYDXN4.46D8C | EPA | New Submission | 2011-09-26 |  | 615F071 | 257 | 3800 | NA | 0 | E3 General cycle (propulsion engine, fixed-pitch prop) |  | Distillate Diesel [1065.703(b)] |  |  | 4.6 |  |  | 0.14 | 1.8 |  |  |  | 5.5 | [9 empty] | 1
2015 | YANMAR CO.,LTD. | FYDXN3.00D6H | EPA | New Submission | 2011-11-03 |  | 0436041 | 191 | 4000 | NA | 0 | E5 Recreational |  | Distillate Diesel [1065.703(b)] |  |  | 5 |  |  | 0.11 | 1.1 | [13 empty] | 1
2015 | YANMAR CO.,LTD. | FYDXN2.19E4N | EPA | New Submission | 2013-08-26 |  | S104 | 41.9 | 3000 | NA | 0 | E5 Recreational |  | Distillate Diesel [1065.703(b)] |  |  | 5.1 |  |  | 0.11 | 2.8 | [13 empty] | 1
2015 | YANMAR CO.,LTD. | FYDXN2.19D4N | EPA | New Submission | 2013-08-26 |  | S104 | 41.9 | 3000 | NA | 0 | E5 Recreational |  | Distillate Diesel [1065.703(b)] |  |  | 5.1 |  |  | 0.11 | 2.8 | [13 empty] | 1
2015 | YANMAR CO.,LTD. | FYDXN2.00E4H | EPA | New Submission | 2013-10-17 |  | J022 | 58.8 | 3200 | NA | 0 | E5 Recreational |  | Distillate Diesel [1065.703(b)] |  |  | 5 |  |  | 0.08 | 1.3 | [13 empty] | 1
2015 | YANMAR CO.,LTD. | FYDXN2.00D4H | EPA | New Submission | 2013-10-10 |  | J022 | 80.9 | 3200 | NA | 0 | E5 Recreational |  | Distillate Diesel [1065.703(b)] |  |  | 5.1 |  |  | 0.07 | 0.8 | [13 empty] | 1
2015 | YANMAR CO.,LTD. | FYDXN1.27P3N | EPA | New Submission | 2013-12-05 |  | 307 | 21.3 | 3200 | NA | 0 | E3 General cycle (propulsion engine, fixed-pitch prop) |  | Distillate Diesel [1065.703(b)] |  |  | 3.4 |  |  | 0.1 | 0.6 |  |  |  | 5 | [9 empty] | 1
2015 | Yanmar Co.,Ltd. | FYDXN0.85P3N | EPA | New Submission | 2012-08-28 |  | E11333 | 15.3 | 3600 | NA | 0 | E3 General cycle (propulsion engine, fixed-pitch prop) |  | Distillate Diesel [1065.703(b)] |  |  | 6.4 |  |  | 0.12 | 0.8 | [13 empty] | 1
2015 | Yanmar Co.,Ltd. | FYDXN0.57P2N | EPA | New Submission | 2012-08-24 |  | E03566 | 10 | 3600 | NA | 0 | E3 General cycle (propulsion engine, fixed-pitch prop) |  | Distillate Diesel [1065.703(b)] |  |  | 5.6 |  |  | 0.16 | 0.9 | [13 empty] | 1
2015 | Scania cv ab | FY9XN16.4DE8 | EPA | New Submission | 2013-07-10 |  | 1084678 | 468 | 1800 | 2733 | 1800 | E2 General cycle (propulsion engine, fixed-pitch prop) | Test 2 are performed according to D2 cycle | Diesel (Part89, Sub D,appdx A, Table 4) |  |  | 5.5 | 5.2 |  | 0 | 0.41
2015 | Scania cv ab | FY9XN16.4DD8 | EPA | New Submission | 2013-10-03 |  | 1084678 | 588 | 2100 | 2999 | 1500 | E3 General cycle (propulsion engine, fixed-pitch prop) | Test 2 are performed according to E2 cycle | Diesel (Part89, Sub D,appdx A, Table 4) |  |  | 5.6 | 5.3 |  | 0.04 | 0.41
2015 | Scania cv ab | FY9XN16.4DC8 | EPA | New Submission | 2013-10-02 |  | 1084678 | 553 | 1800 | 3232 | 1800 | E2 Variable-Pitch and Electrically-Coupled props (constant-speed propulsion engines) | Test 2 are performed according to D2 cycle | Diesel (Part89, Sub D,appdx A, Table 4) |  |  | 5.3 | 5 |  | 0
2015 | Scania cv ab | FY9XN16.4DB8 | EPA | New Submission | 2013-08-15 |  | 1084678 | 662 | 2300 | 3161 | 1500 | E3 General cycle (propulsion engine, fixed-pitch prop) |  | Diesel (Part89, Sub D,appdx A, Table 4) |  |  | 5.7 | 5.4 |  | 0.059 | 0.42
2015 | Scania cv ab | FY9XN16.4DA8 | EPA | Correction | 2013-08-15 |  | 1084678 | 515 | 1800 | 3205 | 1400 | E3 General cycle (propulsion engine, fixed-pitch prop) | Test 2 are performed according to E2 cycle | Diesel (Part89, Sub D,appdx A, Table 4) |  |  | 5.5 | 5.3 |  | 0.04 | 0.4
2015 | Scania cv ab | FY9XN16.4DA8 | EPA | New Submission | 2013-08-15 |  | 1084678 | 515 | 1800 | 3205 | 1400 | E3 General cycle (propulsion engine, fixed-pitch prop) | Test 2 are performed according to E2 cycle | Diesel (Part89, Sub D,appdx A, Table 4) |  |  | 5.5 | 5.3 |  | 0.04 | 0.4
2015 | Scania CV AB | FY9XN12.7DD6 | EPA | New Submission | 2014-01-14 |  | 6323014 | 496 | 2300 | 2693 | 1500 | E3 General cycle (propulsion engine, fixed-pitch prop) |  | Distillate Diesel [94.108(a)(1)] |  |  | 5.454 |  |  | 0.078 | 0.29 | [13 empty] | 69097091 | No | Yes
2015 | Scania CV AB | FY9XN12.7DC6 | EPA | New Submission | 2013-04-17 |  | 6323014 | 426 | 1800 | 2483 | 1800 | E2 General cycle (propulsion engine, variable-pitch prop) | D2 cycle Test 2 | Distillate Diesel [94.108(a)(1)] |  |  | 4.926 |  |  | 0.098 | 0.51 | [13 empty] | 69097091 | No | Yes
2015 | Scania CV AB | FY9XN12.7DB6 | EPA | New Submission | 2014-01-14 |  | 6323014 | 496 | 2300 | 2693 | 1500 | E3 General cycle (propulsion engine, fixed-pitch prop) |  | Distillate Diesel [94.108(a)(1)] |  |  | 56476 |  |  | 0.078 | 0.29 | [13 empty] | 69097091 | No | Yes
2015 | Scania CV AB | FY9XN12.7DA6 | EPA | New Submission | 2013-12-17 |  | 6323014 | 441 | 2100 | 2343 | 1300 | E3 General cycle (propulsion engine, fixed-pitch prop) | E2 cycle Test 2 C1 cycle Test 3 | Distillate Diesel [94.108(a)(1)] |  |  | 5.448 |  |  | 0.065 | 0.41 | [13 empty] | 69097091 | No | Yes
2015 | WARTSILA OYJ | FWNFW2050.51 | IMO | New Submission | 2014-01-29 |  | PAAE249198 | 5700 | 500 | 108862 | 500 | E2 Variable-Pitch and Electrically-Coupled props (constant-speed propulsion engines) | No Aftertreatment | Diesel & LNG (Separate) |  |  | 10.4 | 10.1 |  |  | 0.3 | [13 empty] | 29012014 | No | Yes
2015 | WARTSILA OYJ | FWNFW2050.51 | IMO | New Submission | 2014-01-29 |  | PAAE249198 | 5700 | 500 | 108862 | 500 | E2 Variable-Pitch and Electrically-Coupled props (constant-speed propulsion engines) | No Aftertreatment | Diesel & LNG (Separate) |  |  | 10.4 | 10.1 |  |  | 0.3 | [13 empty] | 29012014 | No | Yes
2015 | WARTSILA OYJ | FWNFN2050.5A | EPA | New Submission | 2014-01-29 |  | PAAE249198 | 5700 | 500 | 108862 | 500 | E2 Variable-Pitch and Electrically-Coupled props (constant-speed propulsion engines) | No Aftertreatment | Diesel & LNG (Separate) |  |  | 10.67 | 10.3 |  |  | 0.4 | [13 empty] | 29012014
2015 | VM MOTORI S.P.A. | FV5XW02.0K4V | IMO | New Submission | 2013-11-08 |  | 01P-04965 | 127 | 4000 | 360 | 2000 | E3 General cycle (propulsion engine, fixed-pitch prop) |  | Distillate Diesel [1065.703(b)] |  |  |  | 4.4 | [16 empty] | 11082013 | No | Yes
2015 | VM MOTORI S.P.A. | FV5XN02.0K4V | EPA | New Submission | 2013-11-08 |  | 01P-04965 | 126.8 | 4000 | 360 | 2000 | E5 Recreational |  | Distillate Diesel [1065.703(b)] |  |  | 4.57 |  |  | 0.091 | 0.84 | [13 empty] | 11082013
2015 | perkins | FPKXN07.0BP1 | EPA | New Submission | 2012-10-11 |  | E7B00267 | 241 | 1800 | 1275.9 | 1800 | D2 Auxiliary (constant-speed auxiliary engines) |  | Distillate Diesel [1065.703(b)] |  |  | 4.9 |  |  | 0.06 | 1.3 | [13 empty] | 1
2015 | perkins | FPKXN04.4MN1 | EPA | New Submission | 2013-07-05 |  | MLU000083V | 141.9 | 1800 | 752.8 | 1800 | D2 Auxiliary (constant-speed auxiliary engines) |  | Distillate Diesel [1065.703(b)] |  |  | 4.9 |  |  | 0.07 | 1.5 | [13 empty] | 1
2015 | mitsubishi Heavy industries, Ltd. | FMVXN65.4CEA | EPA | New Submission | 2013-04-02 |  | 19032 | 959 | 1500 | NA | 0 | E2 Variable-Pitch and Electrically-Coupled props (constant-speed propulsion engines) |  | Natural Gas | [5 empty] | 0.016 | 4.6 | [13 empty] | 1 | Tier 3 | EPA
2015 | mitsubishi Heavy industries, Ltd. | FMVXN65.4CCA | EPA | New Submission | 2013-04-02 |  | 19032 | 959 | 1500 | NA | 0 | E3 General cycle (propulsion engine, fixed-pitch prop) |  | Natural Gas | [5 empty] | 0.018 | 3.9 | [13 empty] | 1 | Tier 3 | EPA
2015 | mitsubishi Heavy industries, Ltd. | FMVXN49.0CCA | EPA | New Submission | 2012-01-18 |  | 13428 | 940 | 1600 | NA | 0 | E3 General cycle (propulsion engine, fixed-pitch prop) |  | Distillate Diesel [94.108(a)(1)] |  |  | 5.6 |  |  | 0.09 | 0.3 | [13 empty] | 1 | Tier 3 | EPA
2015 | mitsubishi Heavy industries, Ltd. | FMVXN30.0CCA | EPA | New Submission | 2013-07-16 |  | 73395 | 599 | 1400 | NA | 0 | E3 General cycle (propulsion engine, fixed-pitch prop) |  | Distillate Diesel [94.108(a)(1)] |  |  | 5.5 |  |  | 0.07 | 0.4 | [13 empty] | 1 | Tier 2
2015 | marinediesel sweden ab | FMRDN06.6VGT | EPA | New Submission | 2013-01-30 |  | VGT1613 | 368 | 3600 | 980 | 2700 | E3 General cycle (propulsion engine, fixed-pitch prop) |  | Distillate Diesel [ISO 8217, DM-Grade] |  |  | 5.4 | 5.36 |  | 0.1 | 1.7 | [13 empty] | 1
2015 | MTU America inc. | FMDDN14.0NWK | EPA | Correction | 2014-04-15 |  | 16301002421 | 355 | 1800 | NA | 0 | D2 Auxiliary (constant-speed auxiliary engines) |  | Distillate Diesel [1065.703(b)] |  |  | 4.76 |  |  | 0.068 | 1.28 | [13 empty] | 3
2015 | MTU America inc. | FMDDN14.0NWK | EPA | New Submission | 2014-04-15 |  | 16301002421 | 355 | 1800 | NA | 0 | D2 Auxiliary (constant-speed auxiliary engines) |  | Distillate Diesel [1065.703(b)] |  |  | 4.76 |  |  | 0.068 | 1.28 | [13 empty] | 3
2015 | Kohler Engines | FKHXN2.48DIM | EPA | New Submission | 2013-09-18 |  | KDI2504M_2.3 | 25 | 1800 | 135 | 1800 | D2 Auxiliary (constant-speed) |  | ULSD per 1039 |  |  | 5.299 | 0.444 |  | 0.16 | 2.76 | [13 empty] | 1
2015 | Kohler Engines | FKHXN2.48DIM | EPA | Running Change | 2013-09-18 |  | KDI2504M_2.3 | 25 | 1800 | 135 | 1800 | D2 Auxiliary (constant-speed) |  | ULSD per 1039 |  |  | 5.299 | 0.444 |  | 0.16 | 2.76 | [13 empty] | 1
2015 | Kohler Co. | FKHXN1.37SF1 | EPA | New Submission | 2013-02-18 |  | 4235401520 | 14.6 | 1800 | 77.3 | 1800 | D2 Auxiliary (constant-speed auxiliary engines) |  | ULSD per 1039 |  |  | 4.4 | 4.269 |  | 0.25 | 2 | [13 empty] | 1
2015 | JOHN DEERE POWER SYSTEMS | FJDXW13.5164 | IMO | New Submission | 2014-02-05 |  | RG6135L028447 | 448 | 2100 | 2581 | 1575 | C1 8 Mode Diesel |  | Distillate Diesel [1042.101(d)(2)] |  |  |  | 3.3 | [16 empty] | 1 | No | Yes
2015 | JOHN DEERE POWER SYSTEMS | FJDXW09.0163 | IMO | New Submission | 2014-02-11 |  | RG6090L117991 | 280 | 2200 | 1589 | 1600 | C1 8 Mode Diesel |  | Distillate Diesel [1042.101(d)(2)] |  |  |  | 4.8 | [16 empty] | 1 | No | Yes
2015 | John Deere Power systems group | FJDXW06.8162 | IMO | New Submission | 2014-03-12 |  | PE6068L251046 | 187 | 2200 | 1025 | 1400 | C1 8 Mode Diesel |  | Distillate Diesel [1042.101(d)(2)] |  |  |  | 4.4 | [16 empty] | 1 | No | Yes
2015 | John Deere Power systems group | FJDXW04.5165 | IMO | New Submission | 2014-05-07 |  | PE4045L157730 | 93 | 2500 |  |  | E3 General cycle (propulsion engine, fixed-pitch prop) |  | Distillate Diesel [1042.101(d)(2)] |  |  |  | 4.8 | [16 empty] | 1 | No | Yes
2015 | John Deere Power systems group | FJDXW04.5161 | IMO | New Submission | 2014-03-21 |  | PE4045L248276 | 129 | 1800 |  |  | G2 6 Mode Constant Speed |  | Distillate Diesel [1042.101(d)(2)] |  |  |  | 4.5 | [16 empty] | 1 | No | Yes
2015 | John Deere Power systems group | FJDXW04.5160 | IMO | New Submission | 2014-03-28 |  | PE4045L248277 | 74 | 2200 | 370 | 1600 | C1 8 Mode Diesel |  | Distillate Diesel [1042.101(d)(2)] |  |  |  | 4.9 | [16 empty] | 1 | No | Yes
2015 | JOHN DEERE POWER SYSTEMS | FJDXN13.5164 | EPA | New Submission | 2014-02-05 |  | RG6135L028447 | 448 | 2100 | 2581 | 1575 | C1 8 Mode Diesel |  | Distillate Diesel [1042.101(d)(2)] |  |  | 3.4 |  |  | 0.08 | 0.5 | [13 empty] | 1
2015 | John deere power systems | FJDXN13.5159 | EPA | New Submission | 2013-08-29 |  | RG6135G003127 | 367 | 1800 |  |  | G2 6 Mode Constant Speed |  | Distillate Diesel [1042.101(d)(2)] |  |  | 5.1 |  |  | 0.1 | 0.9 | [13 empty] | 1
2015 | John Deere Power Systems | FJDXN13.5158 | EPA | New Submission | 2013-08-22 |  | RG6135G003127 | 429 | 2100 |  |  | E3 General cycle (propulsion engine, fixed-pitch prop) |  | Distillate Diesel [1042.101(d)(2)] |  |  | 5 |  |  | 0.07 | 0.5 | [13 empty] | 1
2015 | John deere power systems | FJDXN13.5157 | EPA | New Submission | 2013-07-01 |  | RG6135G003406 | 458 | 1800 |  |  | G2 6 Mode Constant Speed |  | Distillate Diesel [1042.101(d)(2)] |  |  | 5.4 |  |  | 0.06 | 0.83 | [13 empty] | 1
2015 | John Deere Power Systems | FJDXN13.5156 | EPA | New Submission | 2013-07-08 |  | RG6135G003406 | 559 | 2200 |  |  | E3 General cycle (propulsion engine, fixed-pitch prop) |  | Distillate Diesel [1042.101(d)(2)] |  |  | 5.4 |  |  | 0.03 | 0.32 | [13 empty] | 1
2015 | JOHN DEERE POWER SYSTEMS | FJDXN09.0163 | EPA | New Submission | 2014-02-11 |  | RG6090L117991 | 280 | 2200 | 1589 | 1600 | C1 8 Mode Diesel |  | Distillate Diesel [1042.101(d)(2)] |  |  | 4.8 |  |  | 0.08 | 0.4 | [13 empty] | 1
2015 | John deere power systems | FJDXN09.0155 | EPA | New Submission | 2013-09-17 |  | RG6090G012166 | 244 | 1800 |  |  | G2 6 Mode Constant Speed |  | Distillate Diesel [1042.101(d)(2)] |  |  | 4.7 |  |  | 0.06 | 1.1 | [13 empty] | 1
2015 | John Deere Power Systems | FJDXN09.0154 | EPA | New Submission | 2013-09-13 |  | RG6090G012166 | 213 | 2100 |  |  | E3 General cycle (propulsion engine, fixed-pitch prop) |  | Distillate Diesel [1042.101(d)(2)] |  |  | 4.8 |  |  | 0.09 | 1.2 | [13 empty] | 1
2015 | John deere power systems | FJDXN09.0153 | EPA | New Submission | 2013-06-25 |  | RG6090G013021 | 306 | 1800 |  |  | G2 6 Mode Constant Speed |  | Distillate Diesel [1042.101(d)(2)] |  |  | 4.8 |  |  | 0.1 | 1.02 | [13 empty] | 1
2015 | John Deere Power Systems | FJDXN09.0152 | EPA | New Submission | 2013-06-18 |  | RG6090G013021 | 242 | 2100 |  |  | E3 General cycle (propulsion engine, fixed-pitch prop) |  | Distillate Diesel [1042.101(d)(2)] |  |  | 5.2 |  |  | 0.1 | 1.06 | [13 empty] | 1
2015 | John Deere Power systems group | FJDXN06.8162 | EPA | New Submission | 2014-03-12 |  | PE6068L251046 | 187 | 2200 | 1025 | 1400 | C1 8 Mode Diesel |  | Distillate Diesel [1042.101(d)(2)] |  |  | 4.5 |  |  | 0.09 | 1.5 | [13 empty] | 1
2015 | John Deere Power systems | FJDXN06.8151 | EPA | New Submission | 2013-10-09 |  | PE6068G000249 | 215 | 1800 |  |  | G2 6 Mode Constant Speed |  | Distillate Diesel [1042.101(d)(2)] |  |  | 5 |  |  | 0.05 | 1 | [13 empty] | 1
2015 | John Deere Power systems | FJDXN06.8150 | EPA | New Submission | 2012-06-27 |  | PE6068G000249 | 298 | 2800 |  |  | E5 Recreational |  | Diesel (Part 89, Sub D, appdx A, Table 5) |  |  | 5.2 |  |  | 0.08 | 1 | [13 empty] | 1
2015 | John Deere Power systems | FJDXN06.8149 | EPA | New Submission | 2012-06-27 |  | PE68EXP000672 | 209 | 2500 |  |  | E3 General cycle (propulsion engine, fixed-pitch prop) |  | Diesel (Part 89, Sub D, appdx A, Table 5) |  |  | 5.2 |  |  | 0.08 | 1 | [13 empty] | 1
2015 | John Deere Power systems | FJDXN06.8148 | EPA | New Submission | 2013-10-07 |  | PE6068G869321 | 183 | 1800 |  |  | G2 6 Mode Constant Speed |  | Distillate Diesel [1042.101(d)(2)] |  |  | 4.8 |  |  | 0.11 | 1.1 | [13 empty] | 1
2015 | John Deere Power systems | FJDXN06.8147 | EPA | New Submission | 2012-11-02 |  | PE6068G869321 | 224 | 2500 |  |  | E3 General cycle (propulsion engine, fixed-pitch prop) |  | Diesel (Part 89, Sub D, appdx A, Table 5) |  |  | 5.1 |  |  | 0.09 | 1.3 | [13 empty] | 1
2015 | John Deere Power systems group | FJDXN04.5165 | EPA | New Submission | 2014-05-07 |  | PE4045L157730 | 93 | 2500 |  |  | E3 General cycle (propulsion engine, fixed-pitch prop) |  | Distillate Diesel [1042.101(d)(2)] |  |  | 5 |  |  | 0.08 | 1.1 | [13 empty] | 1
2015 | John Deere Power systems group | FJDXN04.5161 | EPA | New Submission | 2014-03-21 |  | PE4045L248276 | 129 | 1800 |  |  | G2 6 Mode Constant Speed |  | Distillate Diesel [1042.101(d)(2)] |  |  | 4.6 |  |  | 0.06 | 1.5 | [13 empty] | 1
2015 | John Deere Power systems group | FJDXN04.5160 | EPA | New Submission | 2014-03-28 |  | PE4045L248277 | 74 | 2200 | 370 | 1600 | C1 8 Mode Diesel |  | Distillate Diesel [1042.101(d)(2)] |  |  | 5.1 |  |  | 0.09 | 2.3 | [13 empty] | 1
2015 | John Deere Power systems | FJDXN04.5146 | EPA | New Submission | 2013-10-03 |  | PE4045L157730 | 80 | 1800 |  |  | G2 6 Mode Constant Speed |  | Distillate Diesel [1042.101(d)(2)] |  |  | 4.8 |  |  | 0.09 | 1.5 | [13 empty] | 1
2015 | Hyundai Heavy Industries Co., Ltd. | FHYXW2608S50 | IMO | New Submission | 2014-07-01 |  | AA5659 | 8200 | 99 |  |  | E3 General cycle (propulsion engine, fixed-pitch prop) |  | Distillate Diesel [ISO 8217, DM-Grade] |  |  | 11.79 | 11.53 |  | 0.26 | 0.46 | [13 empty] | 0 | No | Yes
2015 | Hyundai Heavy Industries Co., Ltd. | FHYXN2608S50 | EPA | New Submission | 2014-07-01 |  | AA5659 | 8200 | 99 |  |  | E3 General cycle (propulsion engine, fixed-pitch prop) |  | Distillate Diesel [ISO 8217, DM-Grade] |  |  | 12.36 | 11.8 |  | 0.26 | 0.55 | [13 empty] | 0 | No | Yes
2015 | Hyundai-seasall | FHYSN2.94HYS | EPA | New Submission | 2014-02-10 |  | BU105307 | 199 | 3800 | 566 | 2500 | E5 Recreational |  | Distillate Diesel [1065.703(b)] |  |  | 5.322 |  |  | 0.102 | 1.731 | [13 empty] | 82014
2015 | Hyundai-seasall | FHYSN12.7HYS | EPA | New Submission | 2014-04-18 |  | E259772 | 390 | 1800 | 2273 | 1300 | E3 General cycle (propulsion engine, fixed-pitch prop) |  | Distillate Diesel [1065.703(b)] |  |  | 5.377 |  |  | 0.045 | 0.645 | [13 empty] | 292014
2015 | IHI shibaura mAchinery corporation | FH3XN2.22NLT | EPA | New Submission | 2007-10-12 |  | 00016 | 33.3 | 1800 | N/A | 0 | D2 Auxiliary (constant-speed auxiliary engines) |  | Diesel(Part1065 Low-Sulfur) |  |  | 5.1 |  |  | 0.12 | 0.8 | [13 empty] | 1
2015 | IHI shibaura mAchinery corporation | FH3XN2.22NLT | EPA | Running Change | 2007-10-12 |  | 00016 | 33.3 | 1800 | N/A | 0 | D2 Auxiliary (constant-speed auxiliary engines) |  | Diesel(Part1065 Low-Sulfur) |  |  | 5.1 |  |  | 0.12 | 0.8 | [13 empty] | 1
2015 | IHI shibaura mAchinery corporation | FH3XN2.22NLT | EPA | Running Change | 2007-10-12 |  | 00016 | 33.3 | 1800 | N/A | 0 | D2 Auxiliary (constant-speed auxiliary engines) |  | Diesel(Part1065 Low-Sulfur) |  |  | 5.1 |  |  | 0.12 | 0.8 | [13 empty] | 1
2015 | IHI shibaura mAchinery corporation | FH3XN2.22NLC | EPA | New Submission | 2007-10-02 |  | 37644 | 20.6 | 1500 | N/A | 0 | D2 Auxiliary (constant-speed auxiliary engines) |  | Diesel(Part1065 Low-Sulfur) |  |  | 5.2 |  |  | 0.16 | 1.1 | [13 empty] | 1
2015 | IHI shibaura mAchinery corporation | FH3XN2.22NLC | EPA | Running Change | 2007-10-02 |  | 37644 | 20.6 | 1500 | N/A | 0 | D2 Auxiliary (constant-speed auxiliary engines) |  | Diesel(Part1065 Low-Sulfur) |  |  | 5.2 |  |  | 0.16 | 1.1 | [13 empty] | 1
2015 | IHI shibaura mAchinery corporation | FH3XN2.22NLC | EPA | Running Change | 2007-10-02 |  | 37644 | 20.6 | 1500 | N/A | 0 | D2 Auxiliary (constant-speed auxiliary engines) |  | Diesel(Part1065 Low-Sulfur) |  |  | 5.2 |  |  | 0.16 | 1.1 | [13 empty] | 1
2015 | IHI shibaura mAchinery corporation | FH3XN2.22D75 | EPA | New Submission | 2008-07-17 |  | 00003 | 55.2 | 3000 | 202 | 2000 | E5 Recreational |  | Diesel(Part1065 Low-Sulfur) |  |  | 5.1 |  |  | 0.16 | 1.2 | [13 empty] | 1
2015 | IHI shibaura mAchinery corporation | FH3XN2.22D75 | EPA | Running Change | 2008-07-17 |  | 00003 | 55.2 | 3000 | 202 | 2000 | E5 Recreational |  | Diesel(Part1065 Low-Sulfur) |  |  | 5.1 |  |  | 0.16 | 1.2 | [13 empty] | 1
2015 | IHI shibaura mAchinery corporation | FH3XN2.22D75 | EPA | Running Change | 2008-07-17 |  | 00003 | 55.2 | 3000 | 202 | 2000 | E5 Recreational |  | Diesel(Part1065 Low-Sulfur) |  |  | 5.1 |  |  | 0.16 | 1.2 | [13 empty] | 1
2015 | IHI shibaura mAchinery corporation | FH3XN2.22D75 | EPA | Running Change | 2008-07-17 |  | 00003 | 55.2 | 3000 | 202 | 2000 | E5 Recreational |  | Diesel(Part1065 Low-Sulfur) |  |  | 5.1 |  |  | 0.16 | 1.2 | [13 empty] | 1
2015 | IHI shibaura mAchinery corporation | FH3XN2.22D55 | EPA | New Submission |  |  | 00004 | 40.5 | 3000 | 142 | 2000 | E5 Recreational |  | Diesel(Part1065 Low-Sulfur) | [20 empty] | 1
2015 | IHI shibaura mAchinery corporation | FH3XN2.22D55 | EPA | Running Change |  |  | 00004 | 40.5 | 3000 | 142 | 2000 | E5 Recreational |  | Diesel(Part1065 Low-Sulfur) | [20 empty] | 1
2015 | IHI shibaura mAchinery corporation | FH3XN2.22D55 | EPA | Running Change |  |  | 00004 | 40.5 | 3000 | 142 | 2000 | E5 Recreational |  | Diesel(Part1065 Low-Sulfur) | [20 empty] | 1
2015 | IHI shibaura mAchinery corporation | FH3XN1.50D40 | EPA | New Submission | 2008-07-16 |  | 005321P | 29.1 | 3200 | 98.0 | 1800 | E3 General cycle (propulsion engine, fixed-pitch prop) |  | Diesel(Part1065 Low-Sulfur) |  |  | 3.8 |  |  | 0.23 | 1 | [13 empty] | 1
2015 | IHI shibaura mAchinery corporation | FH3XN1.50D40 | EPA | Running Change | 2008-07-16 |  | 005321P | 29.1 | 3200 | 98.0 | 1800 | E3 General cycle (propulsion engine, fixed-pitch prop) |  | Diesel(Part1065 Low-Sulfur) |  |  | 3.8 |  |  | 0.23 | 1 | [13 empty] | 1
2015 | IHI shibaura mAchinery corporation | FH3XN1.50D40 | EPA | Running Change | 2008-07-16 |  | 005321P | 29.1 | 3200 | 98.0 | 1800 | E3 General cycle (propulsion engine, fixed-pitch prop) |  | Diesel(Part1065 Low-Sulfur) |  |  | 3.8 |  |  | 0.23 | 1 | [13 empty] | 1
2015 | IHI shibaura mAchinery corporation | FH3XN1.49N3C | EPA | New Submission | 2007-10-02 |  | 00003 | 13.5 | 1500 | N/A | 0 | D2 Auxiliary (constant-speed auxiliary engines) |  | Diesel(Part1065 Low-Sulfur) |  |  | 4.7 |  |  | 0.18 | 1.6 | [13 empty] | 1
2015 | IHI shibaura mAchinery corporation | FH3XN1.49N3C | EPA | Running Change | 2007-10-02 |  | 00003 | 13.5 | 1500 | N/A | 0 | D2 Auxiliary (constant-speed auxiliary engines) |  | Diesel(Part1065 Low-Sulfur) |  |  | 4.7 |  |  | 0.18 | 1.6 | [13 empty] | 1
2015 | IHI shibaura mAchinery corporation | FH3XN1.49N3C | EPA | Running Change | 2007-10-02 |  | 00003 | 13.5 | 1500 | N/A | 0 | D2 Auxiliary (constant-speed auxiliary engines) |  | Diesel(Part1065 Low-Sulfur) |  |  | 4.7 |  |  | 0.18 | 1.6 | [13 empty] | 1
2015 | IHI shibaura mAchinery corporation | FH3XN1.13LCS | EPA | New Submission | 2007-09-21 |  | 194730N | 11.8 | 1800 | N/A | 0 | D2 Auxiliary (constant-speed auxiliary engines) |  | Diesel(Part1065 Low-Sulfur) |  |  | 4.7 |  |  | 0.21 | 2.4 | [13 empty] | 1
2015 | IHI shibaura mAchinery corporation | FH3XN1.13LCS | EPA | Running Change | 2007-09-21 |  | 194730N | 11.8 | 1800 | N/A | 0 | D2 Auxiliary (constant-speed auxiliary engines) |  | Diesel(Part1065 Low-Sulfur) |  |  | 4.7 |  |  | 0.21 | 2.4 | [13 empty] | 1
2015 | IHI shibaura mAchinery corporation | FH3XN1.13LCS | EPA | Running Change | 2007-09-21 |  | 194730N | 11.8 | 1800 | N/A | 0 | D2 Auxiliary (constant-speed auxiliary engines) |  | Diesel(Part1065 Low-Sulfur) |  |  | 4.7 |  |  | 0.21 | 2.4 | [13 empty] | 1
2015 | IHI shibaura mAchinery corporation | FH3XN.761E3C | EPA | New Submission | 2007-09-25 |  | S00001 | 5.1 | 1800 | N/A | 0 | D2 Auxiliary (constant-speed auxiliary engines) |  | Diesel(Part1065 Low-Sulfur) |  |  | 5.8 |  |  | 0.29 | 2 | [13 empty] | 1
2015 | IHI shibaura mAchinery corporation | FH3XN.761E3C | EPA | Running Change | 2007-09-25 |  | S00001 | 5.1 | 1800 | N/A | 0 | D2 Auxiliary (constant-speed auxiliary engines) |  | Diesel(Part1065 Low-Sulfur) |  |  | 5.8 |  |  | 0.29 | 2 | [13 empty] | 1
2015 | IHI shibaura mAchinery corporation | FH3XN.761E3C | EPA | Running Change | 2007-09-25 |  | S00001 | 5.1 | 1800 | N/A | 0 | D2 Auxiliary (constant-speed auxiliary engines) |  | Diesel(Part1065 Low-Sulfur) |  |  | 5.8 |  |  | 0.29 | 2 | [13 empty] | 1
2015 | IHI shibaura mAchinery corporation | FH3XN.761D20 | EPA | New Submission | 2008-07-18 |  | S00033 | 14 | 3200 | 47.0 | 2400 | E3 General cycle (propulsion engine, fixed-pitch prop) |  | Diesel(Part1065 Low-Sulfur) |  |  | 4.4 |  |  | 0.35 | 1.2 | [13 empty] | 1
2015 | IHI shibaura mAchinery corporation | FH3XN.761D20 | EPA | Running Change | 2008-07-18 |  | S00033 | 14 | 3200 | 47.0 | 2400 | E3 General cycle (propulsion engine, fixed-pitch prop) |  | Diesel(Part1065 Low-Sulfur) |  |  | 4.4 |  |  | 0.35 | 1.2 | [13 empty] | 1
2015 | IHI shibaura mAchinery corporation | FH3XN.761D20 | EPA | Running Change | 2008-07-18 |  | S00033 | 14 | 3200 | 47.0 | 2400 | E3 General cycle (propulsion engine, fixed-pitch prop) |  | Diesel(Part1065 Low-Sulfur) |  |  | 4.4 |  |  | 0.35 | 1.2 | [13 empty] | 1
2015 | Caterpillar inc. | FCPXN78.1MT2 | EPA | New Submission | 2009-07-06 |  | 50Y01626 | 1118 | 1800 |  |  | E3 General cycle (propulsion engine, fixed-pitch prop) |  | Distillate Diesel [94.108(a)(1)] |  |  |  | 4.94 |  | 0.125 | [14 empty] | 1
2015 | Caterpillar inc. | FCPXN78.1MT1 | EPA | New Submission | 2009-05-29 |  | 50Y01626 | 1118 | 1800 |  |  | E3 General cycle (propulsion engine, fixed-pitch prop) |  | Distillate Diesel [94.108(a)(1)] |  |  |  | 6.93 |  | 0.136 | [14 empty] | 1
2015 | Caterpillar inc. | FCPXN78.1JT4 | EPA | New Submission | 2013-12-10 |  | TKG00100 | 2653 | 1800 | 14074 | 1800 | D2 Auxiliary (constant-speed auxiliary engines) | Test 2 is the E2 cycle parent | Distillate Diesel [1065.703(b)] |  |  |  | 1.5 |  | 0.08 | 1.8 | [13 empty] | 1
2015 | Caterpillar inc. | FCPXN78.1BT3 | EPA | New Submission | 2013-10-09 |  | TTJ00293 | 1995 | 1800 | 10584 | 1800 | E2 Variable-Pitch and Electrically-Coupled props (constant-speed propulsion engines) |  | Distillate Diesel [1065.703(b)] |  |  | 5 |  |  | 0.08 | 1 | [6 empty] | 0.1 | [6 empty] | 1
2015 | Caterpillar inc. | FCPXN78.1AT4 | EPA | New Submission | 2013-12-11 |  | TKG00100 | 2350 | 1800 | 14026 | 1600 | E3 General cycle (propulsion engine, fixed-pitch prop) |  | Distillate Diesel [1065.703(b)] |  |  |  | 1.3 |  | 0.06 | 1.3 | [6 empty] | 0.1 | [6 empty] | 1
2015 | Caterpillar inc. | FCPXN78.1AT3 | EPA | New Submission | 2011-10-03 |  | TTF00403 | 1500 | 1600 | 10417 | 1100 | E3 General cycle (propulsion engine, fixed-pitch prop) |  | Distillate Diesel [94.108(a)(1)] |  |  | 5.6 |  |  | 0.04 | 0.6 | [6 empty] | 0.1 | [6 empty] | 1
2015 | Caterpillar Inc. | FCPXN32.1HW3 | EPA | New Submission | 2014-03-04 |  | B2C00308 | 596.5 | 2100 | 1350 | 3353 | C1 Variable-Pitch and Electrically-Coupled props (variable-speed propulsion engines) |  | Distillate Diesel [1065.703(b)] |  |  | 6 |  |  | 0.11 | 1 |  |  |  | 6.1 |  |  | 0.12 | [6 empty] | 1
2015 | Caterpillar Inc. | FCPXN32.1ER3 | EPA | New Submission | 2012-08-30 |  | RPM00103 | 1417 | 2300 | 7245 | 1600 | E5 Recreational |  | Distillate Diesel [1065.703(b)] |  |  | 5.1 |  |  | 0.08 | 1.2 | [13 empty] | 1
2015 | Caterpillar Inc. | FCPXN32.1ER3 | EPA | Running Change
2015 | Caterpillar Inc. | FCPXN32.1EP3 | EPA | New Submission | 2012-08-02 |  | SDN00105 | 1081 | 2300 | 5527 | 1600 | E3 General cycle (propulsion engine, fixed-pitch prop) |  | Distillate Diesel [1065.703(b)] |  |  | 5 |  |  | 0.07 | 0.9 | [13 empty] | 1
2015 | Caterpillar Inc. | FCPXN32.1EH3 | EPA | New Submission | 2012-09-04 |  | RPM00103 | 1342 | 2300 | 6862 | 1600 | E3 General cycle (propulsion engine, fixed-pitch prop) |  | Distillate Diesel [1065.703(b)] |  |  | 4.8 |  |  | 0.08 | 1 | [13 empty] | 1
2015 | Caterpillar Inc. | FCPXN32.1EH3 | EPA | Running Change
2015 | Caterpillar Inc. | FCPXN32.1EE3 | EPA | New Submission | 2012-08-09 |  | SDN00105, RSD00102 | 1101 | 1800 | 6664 | 1500 | D2 Auxiliary (constant-speed auxiliary engines) | Test 2 is E2 cycle parent data on S/N RSD00102 | Distillate Diesel [1065.703(b)] |  |  | 4.6 |  |  | 0.08 | 0.9 | [13 empty] | 1
2015 | Caterpillar inc. | FCPXN296.EN2 | EPA | Correction | 2008-12-30 |  | NKB00144, NKB00173, | 4600 | 900 | NA | 0 | D2 Auxiliary (constant-speed auxiliary engines) |  | Distillate Diesel [94.108(a)(1)] |  |  | 9.661 |  |  | 0.349 | 1.476 | [13 empty] | 1
2015 | Caterpillar inc. | FCPXN296.EN2 | EPA | New Submission | 2008-12-30 |  | NKB00144, NKB00173, | 4600 | 900 | NA | 0 | D2 Auxiliary (constant-speed auxiliary engines) |  | Distillate Diesel [94.108(a)(1)] |  |  | 9.661 |  |  | 0.349 | 1.476 | [13 empty] | 1
2015 | Caterpillar inc. | FCPXN296.AT4 | EPA | New Sub - continued | 2013-09-03 |  | 1A008036 | 4180 | 900 | 44364 | 900 | D2 Auxiliary (constant-speed auxiliary engines) | Record 2, Test 1 is the D2 cycle parent data. | Distillate Diesel [1065.703(b)] |  |  |  | 1.3 |  | 0.04 | 1.8 | [6 empty] | 0.08 | [6 empty] | 1
2015 | Caterpillar inc. | FCPXN296.AT4 | EPA | New Sub - continued | 2013-09-06 |  | 1A008036 | 4180 | 900 | 44364 | 900 | E2 Variable-Pitch and Electrically-Coupled props (constant-speed propulsion engines) | Record 3, Test 1 is the E2 cycle parent data. | Distillate Diesel [1065.703(b)] |  |  |  | 1.4 |  | 0.03 | 1.2 | [6 empty] | 0.08 | [6 empty] | 1
2015 | Caterpillar inc. | FCPXN296.AT4 | EPA | New Submission | 2013-09-24 |  | 1A008036 | 4060 | 1000 | 38781 | 820 | E3 General cycle (propulsion engine, fixed-pitch prop) | Record 1, Test 1 is the E3 cycle parent data. | Distillate Diesel [1065.703(b)] |  |  |  | 1.4 |  | 0.05 | 1.8 | [6 empty] | 0.08 | [6 empty] | 1
2015 | Caterpillar inc. | FCPXN296.AT4 | EPA | Running Change
2015 | Caterpillar inc. | FCPXN296.AT4 | EPA | Running Change
2015 | Caterpillar Inc. | FCPXN296.AT4 | EPA | Running Change | [23 empty] | 0.08
2015 | Caterpillar inc. | FCPXN296.AT4 | EPA | Running Change
2015 | Caterpillar inc. | FCPXN296.AT4 | EPA | Running Change
2015 | Caterpillar inc. | FCPXN296.AT4 | EPA | Running Change
2015 | Caterpillar inc. | FCPXN296.AT4 | EPA | Running Change
2015 | Caterpillar inc. | FCPXN296.AT4 | EPA | Running Change
2015 | Caterpillar inc. | FCPXN296.AT4 | EPA | Running Change
2015 | Caterpillar Inc. | FCPXN18.1ER3 | EPA | New Submission | 2012-08-13 |  | JLE00100 | 847 | 2300 | 4330 | 1600 | E5 Recreational | Test 2 is an additional certification test for this Engine Family. | Distillate Diesel [1065.703(b)] |  |  | 4.9 |  |  | 0.1 | 1.1 | [13 empty] | 1
2015 | Caterpillar Inc. | FCPXN18.1EP3 | EPA | New Submission | 2012-10-28 |  | TNA00103 | 599 | 2100 | 3358 | 1500 | E3 General cycle (propulsion engine, fixed-pitch prop) |  | Distillate Diesel [1065.703(b)] |  |  | 5.4 |  |  | 0.07 | 0.8 | [13 empty] | 1
2015 | Caterpillar Inc. | FCPXN18.1EH3 | EPA | New Submission | 2012-10-28 |  | TNA00103 | 599 | 2100 | 3358 | 1500 | E3 General cycle (propulsion engine, fixed-pitch prop) |  | Distillate Diesel [1065.703(b)] |  |  | 5.4 |  |  | 0.07 | 0.8 | [13 empty] | 1
2015 | Caterpillar Inc. | FCPXN18.1EE3 | EPA | New Submission | 2012-07-10 |  | TNA00100 | 515 | 1800 | 3118 | 1500 | D2 Auxiliary (constant-speed auxiliary engines) | Test 2 is the E2 cycle parent | Distillate Diesel [1065.703(b)] |  |  | 4.8 |  |  | 0.07 | 0.9 | [13 empty] | 1
2015 | Caterpillar Inc. | FCPXN18.1EA3 | EPA | New Submission | 2012-07-26 |  | TNA00100 | 664 | 1800 | 4016 | 1500 | D2 Auxiliary (constant-speed auxiliary engines) |  | Distillate Diesel [1065.703(b)] |  |  | 5 |  |  | 0.08 | 0.9 | [13 empty] | 1
2015 | Caterpilar inc. | FCPXN15.2EB3 | EPA | New Submission | 2011-11-03 |  | SWE00502 | 403 | 2000 | 2437 | 1350 | C1 Variable-Pitch and Electrically-Coupled props (variable-speed propulsion engines) |  | Distillate Diesel [1065.703(b)] |  |  | 4.9 |  |  | 0.06 | 1.3 | [13 empty] | 1
2015 | Caterpilar inc. | FCPXN15.2EA3 | EPA | New Submission | 2011-10-31 |  | SWE00502 | 400 | 1800 | 2377 | 1350 | D2 Auxiliary (constant-speed auxiliary engines) |  | Distillate Diesel [1065.703(b)] |  |  | 4.6 |  |  | 0.07 | 1.1 | [13 empty] | 1
2015 | Cummins inc. | FCEXN10.8AAE | EPA | New Submission | 2012-12-20 |  | 35309503 | 449 | 2300 | 2373 | 1700 | E5 Recreational engine, fixed-pitch prop) |  | Distillate Diesel [1065.703(b)] |  |  | 4.7 |  |  | 0.08 | 0.6 |  |  |  | 5.3 | [9 empty] | 310963
2015 | Cummins inc. | FCEXN10.8AAD | EPA | New Submission | 2012-12-20 |  | 35309503 | 526 | 2500 | 2373 | 1700 | E5 Recreational engine, fixed-pitch prop) |  | Distillate Diesel [1065.703(b)] |  |  | 4.4 |  |  | 0.1 | 0.7 | [6 empty] | 0.14 | [6 empty] | 310963
2015 | Cummins inc. | FCEXN10.8AAB | EPA | New Submission | 2012-12-20 |  | 35309503 | 449 | 2300 | 2373 | 1700 | E3 General cycle (propulsion engine, fixed-pitch prop) |  | Distillate Diesel [1065.703(b)] |  |  | 4.4 |  |  | 0.08 | 0.5 |  |  |  | 5.1 | [9 empty] | 310963
2015 | Cummins inc. | FCEXN10.8AAA | EPA | New Submission | 2012-12-20 |  | 35309503 | 526 | 2500 | 2373 | 1700 | E3 General cycle (propulsion engine, fixed-pitch prop) |  | Distillate Diesel [1065.703(b)] |  |  | 4.1 |  |  | 0.11 | 0.7 | [6 empty] | 0.14 | [6 empty] | 310963
2015 | Cummins inc. | FCEXN08.9AAD | EPA | New Submission | 2013-06-19 |  | 73509004 | 302 | 2100 | 1576 | 1400 | E5 Recreational |  | Distillate Diesel [1065.703(b)] |  |  | 5 |  |  | 0.06 | 0.5 | [13 empty] | 311222
2015 | Cummins inc. | FCEXN08.9AAA | EPA | Correction | 2013-06-19 |  | 73509004 | 246 | 1800 | 1576 | 1400 | E3 General cycle (propulsion engine, fixed-pitch prop) |  | Distillate Diesel [1065.703(b)] |  |  | 5.2 |  |  | 0.04 | 1 | [6 empty] | 0.1 | [6 empty] | 311222
2015 | Cummins inc. | FCEXN08.9AAA | EPA | New Submission | 2013-06-19 |  | 73509004 | 246 | 1800 | 1576 | 1400 | E3 General cycle (propulsion engine, fixed-pitch prop) |  | Distillate Diesel [1065.703(b)] |  |  | 5.2 |  |  | 0.04 | 1 | [6 empty] | 0.1 | [6 empty] | 311222
2015 | Cummins inc. | FCEXN08.3AAD | EPA | Correction | 2012-12-20 |  | 73372790 | 368 | 2600 | 1799 | 1800 | E5 Recreational |  | Distillate Diesel [1065.703(b)] |  |  | 5.5 |  |  | 0.05 | 0.7 | [13 empty] | 1
2015 | Cummins inc. | FCEXN08.3AAD | EPA | New Submission | 2012-12-20 |  | 73372790 | 368 | 2600 | 1799 | 1800 | E5 Recreational |  | Distillate Diesel [1065.703(b)] |  |  | 5.5 |  |  | 0.05 | 0.7 | [13 empty] | 1
2015 | Cummins inc. | FCEXN08.3AAA | EPA | Correction | 2012-12-20 |  | 73372790 | 368 | 2600 | 1799 | 1800 | E3 General cycle (propulsion engine, fixed-pitch prop) |  | Distillate Diesel [1065.703(b)] |  |  | 5.4 |  |  | 0.04 | 0.9 | [13 empty] | 1
2015 | Cummins inc. | FCEXN08.3AAA | EPA | New Submission | 2012-12-20 |  | 73372790 | 368 | 2600 | 1799 | 1800 | E3 General cycle (propulsion engine, fixed-pitch prop) |  | Distillate Diesel [1065.703(b)] |  |  | 5.4 |  |  | 0.04 | 0.9 | [13 empty] | 1
2015 | Cummins Inc. | FCEXN06.7AAD | EPA | New Submission | 2012-07-06 |  | 73351010 | 312 | 3000 |  |  | E5 Recreational |  | Distillate Diesel [1065.703(b)] |  |  | 5.2 |  |  | 0.04 | 0.4 | [13 empty] | 310432
2015 | Cummins Inc. | FCEXN06.7AAB | EPA | New Submission | 2012-07-20 |  | 73351010 | 102 | 2600 |  |  | E3 General cycle (propulsion engine, fixed-pitch prop) |  | Distillate Diesel [1065.703(b)] |  |  | 4.9 |  |  | 0.05 | 0.7 | [13 empty] | 310432
2015 | Cummins Inc. | FCEXN06.7AAA | EPA | New Submission | 2012-07-20 |  | 73351010 | 224 | 2600 |  |  | E3 General cycle (propulsion engine, fixed-pitch prop) |  | Distillate Diesel [1065.703(b)] |  |  | 5.2 |  |  | 0.06 | 0.5 | [13 empty] | 310432
2015 | Cummins Inc. | FCEXN06.7AAA | EPA | Running Change | 2012-07-20 |  | 73351010 | 224 | 2600 |  |  | E3 General cycle (propulsion engine, fixed-pitch prop) |  | Distillate Diesel [1065.703(b)] |  |  | 5.2 |  |  | 0.06 | 0.5 | [13 empty] | 310432
2015 | Caterpillar motoren kiel | FCATN88.5CLE | EPA | New Submission |  |  | 66213 | 6000 | 514 | 114600 | 514 | E2 Variable-Pitch and Electrically-Coupled props (constant-speed propulsion engines) |  | ISO-F-DMB |  |  | 11.01 | 10.38 |  | 0.26 | 2.07 | [13 empty] | 1 | Tier 2
2015 | Caterpillar Motoren | FCATN33.7CLE | EPA | New Submission |  |  | 34266 | 5750 | 720 | 101900 | 720 | E2 Variable-Pitch and Electrically-Coupled props (constant-speed propulsion engines) |  | Distillate Diesel [ISO 8217, DM-Grade] |  |  | 10.16 | 9.5 |  | 0.26 | 0.79 | [13 empty] | 1 | Tier 1
2015 | Caterpillar Motoren | FCATN33.7CLE | EPA | Running Change |  |  | 34266 | 5750 | 720 | 101900 | 720 | E2 Variable-Pitch and Electrically-Coupled props (constant-speed propulsion engines) | Test 2 is the D2 cycle parent | Distillate Diesel [ISO 8217, DM-Grade] |  |  | 10.16 | 9.5 |  | 0.26 | 0.79 | [13 empty] | 1 | Tier 1
2015 | Caterpillar Motoren | FCATN33.7CLE | EPA | Running Change |  |  | 34266 | 5750 | 720 | 101900 | 720 | E2 Variable-Pitch and Electrically-Coupled props (constant-speed propulsion engines) | Test 2 is the D2 cycle parent | Distillate Diesel [ISO 8217, DM-Grade] |  |  | 10.16 | 9.5 |  | 0.26 | 0.79 | [13 empty] | 1 | Tier 1
2015 | Caterpillar Motoren | FCATN33.7CLE | EPA | Running Change | [31 empty] | Tier 1
2015 | Northern Lights INC | FADEN2.491DZ | EPA | New Submission Yes | 2012-11-13 |  | 0084467 | 29.4 | 1800 | 155.9 | 1800 | D2 Auxiliary (constant-speed auxiliary engines) | NTE testing see attached in records | Distillate Diesel [1065.703(b)] |  |  | 3.36 | 2.99 |  | 0.191 | 1.98 | [13 empty] | 1 | Tier 3 | 1 | 1
2015 | Northern Lights Inc | FADEN06.8403 | EPA | New Submission Yes | 2010-11-18 |  | 787049 | 137 | 1800 | 725 | 1800 | D2 Auxiliary (constant-speed auxiliary engines) | NTE testing | Distillate Diesel [1065.703(b)] |  |  | 5 | 4.71 |  | 0.1 | 1.4 | [13 empty] | 1 | No | Yes
2015 | Northern Lights Inc | FADEN03.3S4S | EPA | New Submission | 2013-12-13 |  | 245124 | 44.76 | 1800 | 177 | 1800 | D2 Auxiliary (constant-speed auxiliary engines) |  | Distillate Diesel [1065.703(b)] |  |  | 3.5 | 3.07 |  | 0.3 | 2
2014 | yanmar co.,lTD. | EYDXN4.46D8H | EPA | New Submission | 2011-09-13 |  | 615F071 | 272 | 3800 | NA | 0 | E5 Recreational |  | Distillate Diesel [1065.703(b)] |  |  | 4.6 |  |  | 0.12 | 2 | [13 empty] | 1
2014 | yanmar co.,lTD. | EYDXN4.46D8C | EPA | New Submission | 2011-09-26 |  | 615F071 | 257 | 3800 | NA | 0 | E3 General cycle (propulsion engine, fixed-pitch prop) |  | Distillate Diesel [1065.703(b)] |  |  | 4.6 |  |  | 0.14 | 1.8 |  |  |  | 5.5 | [9 empty] | 1
2014 | YANMAR CO.,LTD. | EYDXN3.00D6H | EPA | New Submission | 2011-11-03 |  | 0436041 | 191 | 4000 | NA | 0 | E5 Recreational |  | Distillate Diesel [1065.703(b)] |  |  | 5 |  |  | 0.11 | 1.1 | [13 empty] | 1
2014 | YANMAR CO.,LTD. | EYDXN2.19E4N | EPA | New Submission | 2013-08-26 |  | S104 | 41.9 | 3000 | NA | 0 | E5 Recreational |  | Distillate Diesel [1065.703(b)] |  |  | 5.1 |  |  | 0.11 | 2.8 | [13 empty] | 1
2014 | YANMAR CO.,LTD. | EYDXN2.19E4N | EPA | Running Change
2014 | YANMAR CO.,LTD. | EYDXN2.19D4N | EPA | New Submission | 2013-08-26 |  | S104 | 41.9 | 3000 | NA | 0 | E5 Recreational |  | Distillate Diesel [1065.703(b)] |  |  | 5.1 |  |  | 0.11 | 2.8 | [13 empty] | 1
2014 | YANMAR CO.,LTD. | EYDXN2.19D4N | EPA | Running Change
2014 | YANMAR CO.,LTD. | EYDXN2.00E4H | EPA | New Submission | 2013-10-17 |  | J022 | 58.8 | 3200 | NA | 0 | E5 Recreational |  | Distillate Diesel [1065.703(b)] |  |  | 5 |  |  | 0.08 | 1.3 | [13 empty] | 1
2014 | YANMAR CO.,LTD. | EYDXN2.00E4H | EPA | Running Change
2014 | YANMAR CO.,LTD. | EYDXN2.00D4H | EPA | New Submission | 2013-10-10 |  | J022 | 80.9 | 3200 | NA | 0 | E5 Recreational |  | Distillate Diesel [1065.703(b)] |  |  | 5.1 |  |  | 0.07 | 0.8 | [13 empty] | 1
2014 | YANMAR CO.,LTD. | EYDXN2.00D4H | EPA | Running Change
2014 | YANMAR CO.,LTD. | EYDXN1.27P3N | EPA | New Submission | 2013-12-05 |  | 307 | 21.3 | 3200 | NA | 0 | E3 General cycle (propulsion engine, fixed-pitch prop) |  | Distillate Diesel [1065.703(b)] |  |  | 3.4 |  |  | 0.1 | 0.6 |  |  |  | 5 | [9 empty] | 1
2014 | Yanmar Co.,Ltd. | EYDXN0.85P3N | EPA | New Submission | 2012-08-28 |  | E11333 | 15.3 | 3600 | NA | 0 | E3 General cycle (propulsion engine, fixed-pitch prop) |  | Distillate Diesel [1065.703(b)] |  |  | 6.4 |  |  | 0.12 | 0.8 | [13 empty] | 1
2014 | Yanmar Co.,Ltd. | EYDXN0.57P2N | EPA | New Submission | 2012-08-24 |  | E03566 | 10 | 3600 | NA | 0 | E3 General cycle (propulsion engine, fixed-pitch prop) |  | Distillate Diesel [1065.703(b)] |  |  | 5.6 |  |  | 0.16 | 0.9 | [13 empty] | 1
2014 | Scania cv ab | EY9XN16.4DE8 | EPA | New Submission | 2013-07-10 |  | 1084678 | 468 | 1800 | 2733 | 1800 | E2 General cycle (propulsion engine, fixed-pitch prop) | Test 2 are performed according to D2 cycle | Diesel (Part89, Sub D,appdx A, Table 4) |  |  | 5.5 | 5.2 |  | 0 | 0.4
2014 | Scania cv ab | EY9XN16.4DD8 | EPA | New Submission | 2013-10-03 |  | 1084678 | 588 | 2100 | 2999 | 1500 | E3 General cycle (propulsion engine, fixed-pitch prop) | Test 2 are performed according to E2 cycle | Diesel (Part89, Sub D,appdx A, Table 4) |  |  | 5.6 | 5.3 |  | 0.04 | 0.41
2014 | Scania cv ab | EY9XN16.4DC8 | EPA | New Submission | 2013-10-02 |  | 1084678 | 553 | 1800 | 3232 | 1800 | E2 Variable-Pitch and Electrically-Coupled props (constant-speed propulsion engines) | Test 2 are performed according to D2 cycle | Diesel (Part89, Sub D,appdx A, Table 4) |  |  | 5.3 | 5 |  | 0 | 0.5
2014 | Scania cv ab | EY9XN16.4DB8 | EPA | New Submission | 2013-08-15 |  | 1084678 | 662 | 2300 | 3161 | 1500 | E3 General cycle (propulsion engine, fixed-pitch prop) |  | Diesel (Part89, Sub D,appdx A, Table 4) |  |  | 5.7 | 5.4 |  | 0.054
2014 | Scania cv ab | EY9XN16.4DA8 | EPA | New Sub - continued | 2013-08-15 |  | 1084678 | 515 | 1800 | 3205 | 1400 | E3 General cycle (propulsion engine, fixed-pitch prop) | Test 2 are performed according to E2 cycle | Diesel (Part89, Sub D,appdx A, Table 4) |  |  | 5.5 | 5.3 |  | 0 | 0.4
2014 | Scania cv ab | EY9XN16.4DA8 | EPA | New Submission | 2013-08-15 |  | 1084678 | 515 | 1800 | 3205 | 1400 | E3 General cycle (propulsion engine, fixed-pitch prop) | Test 2 are performed according to E2 cycle | Diesel (Part89, Sub D,appdx A, Table 4) |  |  | 5.5 | 5.3 |  | 0.04 | 0.4
2014 | Scania CV AB | EY9XN12.7DD6 | EPA | New Submission | 2014-01-14 |  | 6323014 | 496 | 2300 | 2693 | 1500 | E3 General cycle (propulsion engine, fixed-pitch prop) |  | Distillate Diesel [94.108(a)(1)] |  |  | 5.454 |  |  | 0.078 | 0.29 | [13 empty] | 69097091 | No | Yes
2014 | Scania CV AB | EY9XN12.7DC6 | EPA | New Submission | 2013-04-17 |  | 6323014 | 426 | 1800 | 2483 | 1800 | E2 General cycle (propulsion engine, variable-pitch prop) | D2 cycle Test 2 | Distillate Diesel [94.108(a)(1)] |  |  | 4.926 |  |  | 0.098 | 0.51 | [13 empty] | 69097091 | No | Yes
2014 | Scania CV AB | EY9XN12.7DB6 | EPA | New Submission | 2014-01-14 |  | 6323014 | 496 | 2300 | 2693 | 1500 | E3 General cycle (propulsion engine, fixed-pitch prop) |  | Distillate Diesel [94.108(a)(1)] |  |  | 56476 |  |  | 0.078 | 0.29 | [13 empty] | 69097091 | No | Yes
2014 | Scania CV AB | EY9XN12.7DB6 | EPA | New Submission | 2014-01-14 |  | 6323014 | 496 | 2300 | 2693 | 1500 | E3 General cycle (propulsion engine, fixed-pitch prop) |  | Distillate Diesel [94.108(a)(1)] |  |  | 5.631 |  |  | 0.078 | 0.29 | [13 empty] | 69097091 | No | Yes
2014 | Scania CV AB | EY9XN12.7DA6 | EPA | New Submission | 2013-04-17 |  | 6323014 | 368 | 1800 | 2343 | 1300 | E3 General cycle (propulsion engine, fixed-pitch prop) | E2 cycle Test 2 C1 cycle Test 3 | Distillate Diesel [94.108(a)(1)] |  |  | 5.47 |  |  | 0.046 | 0.29 | [13 empty] | 69097091 | No | Yes
2014 | Scania CV AB | EY9XN12.7DA6 | EPA | Running Change | 2013-12-17 |  | 6323014 | 441 | 2100 | 2343 | 1300 | E3 General cycle (propulsion engine, fixed-pitch prop) | E2 cycle Test 2 C1 cycle Test 3 | Distillate Diesel [94.108(a)(1)] |  |  | 5.448 |  |  | 0.065 | 0.41 | [13 empty] | 69097091 | No | Yes
2014 | Wärtsilä Oyj | EWNFW581.341 | IMO | Correction | 2012-06-03 |  | PAAE220502 | 2610 | 720 | 34614 | 720 | E2 Variable-Pitch and Electrically-Coupled props (constant-speed propulsion engines) | No Aftertreatment | Diesel & LNG (Separate) |  |  | 9.8 | 9.1 |  |  | 0.4 | [13 empty] | 60312001 | No | Yes
2014 | Wärtsilä Oyj | EWNFW581.341 | IMO | New Submission | 2012-06-03 |  | PAAE220502 | 2610 | 720 | 34614 | 720 | E2 Variable-Pitch and Electrically-Coupled props (constant-speed propulsion engines) | No Aftertreatment | Diesel & LNG (Separate) |  |  | 9.8 | 9.1 |  |  | 0.4 | [13 empty] | 60312001 | No | Yes
2014 | WARTSILA OYJ | EWNFW515.321 | IMO | Correction | 2013-03-09 |  | PAAE250464 | 4950 | 720 | 7295 | 720 | D2 Auxiliary (constant-speed auxiliary engines) | No Aftertreatment | Diesel [ISO 8217] |  |  | 10.36 | 9.31 |  |  | 0.5 | [13 empty] | 3091301 | No | Yes
2014 | WARTSILA OYJ | EWNFW515.321 | IMO | New Submission | 2013-03-09 |  | PAAE250464 | 4950 | 720 | 7295 | 720 | D2 Auxiliary (constant-speed auxiliary engines) | No Aftertreatment | Diesel [ISO 8217] |  |  | 10.36 | 9.31 |  |  | 0.5 | [13 empty] | 3091301 | No | Yes
2014 | WARTSILA OYJ | EWNFW515.321 | IMO | Running Change | 2013-03-09 |  | PAAE250464 | 4950 | 720 | 7295 | 720 | D2 Auxiliary (constant-speed auxiliary engines) | No Aftertreatment | Diesel [ISO 8217] |  |  | 10.36 | 9.31 |  |  | 0.5 | [13 empty] | 3091301 | No | Yes
2014 | WARTSILA OYJ | EWNFN581.34A | EPA | New Submission | 2012-06-03 |  | PAAE220502 | 2610 | 720 | 34614 | 720 | E2 Variable-Pitch and Electrically-Coupled props (constant-speed propulsion engines) | No Aftertreatment | Diesel & LNG (Separate) |  |  | 10.03 | 9.32 |  |  | 0.5 | [13 empty] | 60312001
2014 | WARTSILA OYJ | EWNFN515.32A | EPA | Correction | 2013-03-09 |  | PAAE250464 | 4950 | 720 | 7295 | 720 | D2 Auxiliary (constant-speed auxiliary engines) | No Aftertreatment | Diesel |  |  | 10.36 | 9.31 |  |  | 0.6 | [13 empty] | 3091301
2014 | WARTSILA OYJ | EWNFN515.32A | EPA | New Submission | 2013-03-09 |  | PAAE250464 | 4950 | 720 | 7295 | 720 | D2 Auxiliary (constant-speed auxiliary engines) | No Aftertreatment | Diesel [ISO 8217] |  |  | 10.36 | 9.31 |  |  | 0.6 | [13 empty] | 3091301
2014 | WARTSILA OYJ | EWNFN515.32A | EPA | Running Change | 2013-03-09 |  | PAAE250464 | 4950 | 720 | 7295 | 720 | D2 Auxiliary (constant-speed auxiliary engines) | No Aftertreatment | Diesel |  |  | 10.36 | 9.31 |  |  | 0.6 | [13 empty] | 3091301
2014 | AB VOLVO PENTA | EVPXN16.1EFA | EPA | New Submission | 2005-12-15 |  | 202 16-1219 | 450 | 1500 | 3266 | 1500 | D2 Auxiliary (constant-speed auxiliary engines) | Additional: E2 Variable-Pitch and Electrically-Coupled props (constant-speed propulsion 10 yr | diesel (acc to §94.108(a)) |  |  | 57 |  |  | 7 | 7 |  |  |  | 6 |  |  | 0.11 | [6 empty] | 1 | Tier 2
2014 | AB Volvo Penta | EVPXN16.1DGB | EPA | New Submission | 2013-04-03 |  | 18641 | 551 | 1900 | 3260 | 1300 | E3 General cycle (propulsion engine, fixed-pitch prop) | E2 Variable-Pitch and Electrically-Coupled props (constant-speed propulsion engines) | Distillate Diesel [1065.703(b)] |  |  | 5.3 |  |  | 0.07 | 0.5 | [13 empty] | 1
2014 | AB VolVO penta | EVPXN12.8EFB | EPA | New Sub - continued | 2011-06-28 |  | 13-277912 | 360 | 1800 | 2139 | 1800 | E2 Variable-Pitch and Electrically-Coupled props (constant-speed propulsion engines) |  | Distillate Diesel [1065.703(b)] |  |  | 516 |  |  | 98 | 10 | [13 empty] | 1
2014 | AB VolVO penta | EVPXN12.8EFB | EPA | New Submission | 2011-06-27 |  | 13-277912 | 400 | 1800 | 2354 | 1800 | D2 Auxiliary (constant-speed auxiliary engines) |  | Distillate Diesel [1065.703(b)] |  |  | 539 |  |  | 100 | 11 | [13 empty] | 1
2014 | AB VolVO penta | EVPXN12.8DHB | EPA | New Sub - continued | 2011-06-30 |  | 13-277912 | 441 | 1850 | 2413 | 1353 | C1 Variable-Pitch and Electrically-Coupled props (variable-speed propulsion engines) |  | Distillate Diesel [1065.703(b)] |  |  | 543 |  |  | 103 | 13 | [13 empty] | 1
2014 | AB VolVO penta | EVPXN12.8DHB | EPA | New Submission | 2011-06-28 |  | 13-277912 | 368 | 1800 | 1949 | 1800 | E3 General cycle (propulsion engine, fixed-pitch prop) | E2 Variable-Pitch and Electrically-Coupled props (constant-speed propulsion engines) | Distillate Diesel [1065.703(b)] |  |  | 540 |  |  | 101 | 10 | [13 empty] | 1
2014 | AB Volvo Penta | EVPXN12.8DCB | EPA | New Submission | 2013-03-11 |  | 18404 | 662 | 2300 | N/A | 0 | E5 Recreational |  | Distillate Diesel [94.108(a)(1)] |  |  | 535 |  |  | 106 | 0.73 | [13 empty] | 1
2014 | AB volvo penta | EVPXN12.8DAB | EPA | Correction | 2013-03-11 |  | 18404 | 588 | 2300 | N/A | 0 | E3 General cycle (propulsion engine, fixed-pitch prop) |  | Distillate Diesel [94.108(a)(1)] |  |  | 5.39 |  |  | 98 | 94 | [13 empty] | 1
2014 | AB volvo penta | EVPXN12.8DAB | EPA | New Submission | 2013-03-11 |  | 18404 | 588 | 2300 | N/A | 0 | E3 General cycle (propulsion engine, fixed-pitch prop) |  | Distillate Diesel [94.108(a)(1)] |  |  | 5.39 |  |  | 98 | 94 | [13 empty] | 1
2014 | AB VOLVO PENTA | EVPXN10.8DCB | EPA | New Submission | 2012-08-23 |  | 7011259586 | 533 | 2500 | N/A | 0 | E5 Recreational |  | Distillate Diesel [1065.703(b)] |  |  | 5.4 |  |  | 0.101 | 0.91 | [13 empty] | 1 | Tier 2
2014 | AB VOLVO PENTA | EVPXN10.8DAB | EPA | New Submission | 2012-08-23 |  | 7011259586 | 459 | 2400 | N/A | 0 | E3 General cycle (propulsion engine, fixed-pitch prop) |  | Distillate Diesel [1065.703(b)] |  |  | 5.43 |  |  | 0.104 | 0.78 | [13 empty] | 1 | Tier 2
2014 | AB Volvo penta | EVPXN05.5DCB | EPA | New Submission | 2011-12-07 |  | 16983 | 320 | 3500 | 1047 | 2400 | E5 Recreational |  | Distillate Diesel [1065.703(b)] |  |  | 542 |  |  | 96 | 61 | [13 empty] | 1
2014 | AB VOLVO PENTA | EVPXN05.5DAE | EPA | New Submission | 2011-12-07 |  | 16862 | 243 | 3500 | 810 | 1900 | E3 General cycle (propulsion engine, fixed-pitch prop) |  | Distillate Diesel [1065.703(b)] |  |  | 521 |  |  | 106 | 68 | [13 empty] | 1
2014 | AB Volvo penta | EVPXN02.4DCB | EPA | Correction | 2011-03-03 |  | 104500234093 | 81 | 3000 | 317 | 18002400 | E5 Recreational |  | Distillate Diesel [1065.703(b)] |  |  | 5.29 |  |  | 0.05 | 1.1 | [13 empty] | 1
2014 | AB Volvo penta | EVPXN02.4DCB | EPA | New Submission | 2011-03-03 |  | 104500234093 | 81 | 3000 | 317 | 18002400 | E5 Recreational |  | Distillate Diesel [1065.703(b)] |  |  | 5.29 |  |  | 0.05 | 1.1 | [13 empty] | 1
2014 | VM MOTORI S.P.A. | EV5XW02.0K4Z | IMO | New Submission | 2013-03-22 |  | 01P04704 | 96.9 | 4000 | 310 | 2600 | E3 General cycle (propulsion engine, fixed-pitch prop) |  | Distillate Diesel [1065.703(b)] |  |  |  | 4.7 | [16 empty] | 3222013 | No | Yes
2014 | VM MOTORI S.P.A. | EV5XN02.0K4Z | EPA | New Submission | 2013-03-27 |  | 01P04704 | 96.9 | 4000 | 310 | 2600 | E5 Recreational |  | Distillate Diesel [1065.703(b)] |  |  | 5.222 |  |  | 0.122 | 1.127
2014 | STEYR MOTORS GmbH | ESTYN3.200M1 | EPA | New Submission | 2012-10-01 |  | 682311148 | 215 | 3800 | 588 | 3300 | E3 General cycle (propulsion engine, fixed-pitch prop) |  | Distillate Diesel [94.108(a)(1)] |  |  | 558 |  |  | 14 | 77 | [13 empty] | 1
2014 | Rolls-Royce Bergen -Engines | ERRMN158.CPG | EPA | New Sub - continued | 2012-04-18 |  | 14000 | 2430 | 1000 |  |  | E3 General cycle (propulsion engine, fixed-pitch prop) |  | LNG |  |  |  | 2.02 |  | 0.04 | 1.86 |  |  |  | 3.8 |  |  | 0.07 | [6 empty] | 1 | No | Yes
2014 | Rolls-Royce Bergen -Engines | ERRMN158.CPG | EPA | New Sub - continued | 2012-04-18 |  | 14000 | 2430 | 1000 |  |  | D2 Auxiliary (constant-speed auxiliary engines) |  | LNG |  |  |  | 1.72 |  | 0.04 | 1.97 |  |  |  | 3.8 |  |  | 0.07 | [6 empty] | 1 | No | Yes
2014 | Rolls-Royce Bergen -Engines | ERRMN158.CPG | EPA | New Submission | 2012-04-18 |  | 14000 | 2430 | 1000 |  |  | E2 Variable-Pitch and Electrically-Coupled props (constant-speed propulsion engines) |  | LNG |  |  |  | 1.99 |  | 0.04 | 1.89 |  |  |  | 3.8 |  |  | 0.07 | [6 empty] | 1 | No | Yes
2014 | Rolls-Royce Bergen -Engines | ERRMN158.CPG | EPA | Running Change | 2013-11-14 |  | 14000 | 2430 | 1000 |  |  | E2 Variable-Pitch and Electrically-Coupled props (constant-speed propulsion engines) |  | LNG |  |  |  | 1.98 |  | 0.02 | 1.28 |  |  |  | 3.8 |  |  | 0.07 | [6 empty] | 1 | No | Yes
2014 | Rolls-Royce Bergen -Engines | ERRMN158.CPG | EPA | Running Change | 2013-12-10 |  | 14000 | 2430 | 1000 |  |  | E2 Variable-Pitch and Electrically-Coupled props (constant-speed propulsion engines) |  | LNG |  |  |  | 2.02 |  | 0.03 | 1.82 |  |  |  | 3.8 |  |  | 0.07 | [6 empty] | 1 | No | Yes
2014 | Rolls-Royce Bergen -Engines | ERRMN158.CPG | EPA | Running Change Con't | 2013-11-14 |  | 14000 | 2430 | 1000 |  |  | E3 General cycle (propulsion engine, fixed-pitch prop) |  | LNG |  |  |  | 1.99 |  | 0.02 | 1.27 |  |  |  | 3.8 |  |  | 0.07 | [6 empty] | 1 | No | Yes
2014 | Rolls-Royce Bergen -Engines | ERRMN158.CPG | EPA | Running Change Con't | 2013-11-14 |  | 14000 | 2430 | 1000 |  |  | D2 Auxiliary (constant-speed auxiliary engines) |  | LNG |  |  |  | 1.8 |  | 0.08 | 1.36 |  |  |  | 3.8 |  |  | 0.07 | [6 empty] | 1 | No | Yes
2014 | Rolls-Royce Bergen -Engines | ERRMN158.CPG | EPA | Running Change Con't | 2013-12-10 |  | 14000 | 2430 | 1000 |  |  | E3 General cycle (propulsion engine, fixed-pitch prop) |  | LNG | [20 empty] | 1 | No | Yes
2014 | Rolls-Royce Bergen -Engines | ERRMN158.CPG | EPA | Running Change Con't | 2013-12-10 |  | 14000 | 2430 | 1000 |  |  | D2 Auxiliary (constant-speed auxiliary engines) |  | LNG |  |  |  | 1.83 |  | 0.03 | 1.86 |  |  |  | 3.8 |  |  | 0.07 | [6 empty] | 1 | No | Yes
2014 | perkins | EPKXW07.0BP1 | IMO | New Submission | 2012-10-15 |  | E7B00267 | 164 | 1500 | NA | 0 | D2 Auxiliary (constant-speed auxiliary engines) E2 Variable-Pitch and Electrically-Coupled props (constant-speed propulsion engines) (Test #2) | Test 2 is the E2 cycle parent data | Distillate Diesel [1065.703(b)] |  |  |  | 4.94 | [16 empty] | 1 | No | Yes
2014 | perkins | EPKXN07.0BP1 | EPA | New Submission | 2012-10-11 |  | E7B00267 | 241 | 1800 | 1275.9 | 1800 | D2 Auxiliary (constant-speed auxiliary engines) |  | Distillate Diesel [1065.703(b)] |  |  | 4.9 |  |  | 0.06 | 1.3 | [13 empty] | 1
2014 | perkins | EPKXN07.0BP1 | EPA | Running Change
2014 | perkins | EPKXN07.0BP1 | EPA | Running Change
2014 | perkins | EPKXN04.4MN1 | EPA | Correction | 2013-07-05 |  | MLU000083V | 141.9 | 1800 | 752.8 | 1800 | D2 Auxiliary (constant-speed auxiliary engines) |  | Distillate Diesel [1065.703(b)] |  |  | 4.9 |  |  | 0.07 | 1.5 | [13 empty] | 1
2014 | perkins | EPKXN04.4MN1 | EPA | New Submission | 2013-07-05 |  | MLU000083V | 141.9 | 1800 | 752.8 | 1800 | D2 Auxiliary (constant-speed auxiliary engines) |  | Distillate Diesel [1065.703(b)] |  |  | 4.9 |  |  | 0.07 | 1.5 | [13 empty] | 1
2014 | Oceanair environmental,llc | EOCNN10.6TOP | EPA
2014 | Nrec Power systems | ENPSN211.ENP | EPA | New Submission
2014 | NREC Power Systems | ENPSN186.MUI | EPA | New Submission
2014 | NREC Power Systems | ENPSN186.MUI | EPA | New Submission
2014 | Nrec Power systems | ENPSN169.ERT | EPA | New Submission
2014 | NANNI INDUSTRIES SAS | ENANN03.0KD1 | EPA | New Submission | 2011-09-12 |  | TYB11061022 | 140.8 | 3400 | 467.2 | 2200 | E5 Recreational |  | Distillate Diesel [ISO 8217, DM-Grade] |  |  | 5.34 |  |  | 0.125 | 2.32 | [13 empty] | 348411
2014 | NANNI INDUSTRIES SAS | ENANN00.7SM1 | EPA | New Sub - continued | 2011-09-12 |  | KTC12122065 | 14.9 | 3500 | 44.3 | 2700 | E3 General cycle (propulsion engine, fixed-pitch prop) |  | Distillate Diesel [ISO 8217, DM-Grade] |  |  | 5.2 |  |  | 0.143 | 1 | [13 empty] | 66814
2014 | NANNI INDUSTRIES SAS | ENANN00.7SM1 | EPA | New Submission | 2011-09-12 |  | KTC12122065 | 14.9 | 3500 | 44.3 | 2700 | E5 Recreational |  | Distillate Diesel [ISO 8217, DM-Grade] |  |  | 6.6 |  |  | 0.138 | 1.5 | [13 empty] | 66814
2014 | mitsubishi Heavy industries, Ltd. | EMVXN65.4CCA | EPA | New Submission | 2013-04-02 |  | 19032 | 959 | 1500 | NA | 0 | E3 General cycle (propulsion engine, fixed-pitch prop) |  | 13A | [5 empty] | 0.018 | 3.9 | [13 empty] | 1 | Tier 3 | EPA
2014 | mitsubishi Heavy industries, Ltd. | EMVXN49.0CCA | EPA | New Submission | 2012-01-18 |  | 13428 | 940 | 1600 | NA | 0 | E3 General cycle (propulsion engine, fixed-pitch prop) |  | Distillate Diesel [94.108(a)(1)] |  |  | 5.6 |  |  | 0.09 | 0.3 | [13 empty] | 1 | Tier 3 | EPA
2014 | mitsubishi Heavy industries, Ltd. | EMVXN49.0CCA | EPA | Running Change | [31 empty] | Tier 3 | EPA
2014 | mitsubishi Heavy industries, Ltd. | EMVXN30.0CCA | EPA | New Submission | 2013-03-15 |  | 73395 | 599 | 1400 | NA | 0 | E3 General cycle (propulsion engine, fixed-pitch prop) |  | Distillate Diesel [94.108(a)(1)] |  |  | 5.4 |  |  | 0.09 | 0.5 | [13 empty] | 1 | Tier 2
2014 | mitsubishi Heavy industries, Ltd. | EMVXN30.0CCA | EPA | Running Change | [31 empty] | Tier 2
2014 | mitsubishi Heavy industries, Ltd. | EMVXN18.6CCA | EPA | New Submission | 2013-06-04 |  | 35429 | 405 | 1840 | NA | 0 | E3 General cycle (propulsion engine, fixed-pitch prop) |  | Distillate Diesel [94.108(a)(1)] |  |  | 5.4 |  |  | 0.09 | 0.4 | [13 empty] | 1 | Tier 2
2014 | marinediesel sweden ab | EMRDN06.6VGT | EPA | Correction | 2013-01-30 |  | VGT1613 | 368 | 3600 | 980 | 2700 | E3 General cycle (propulsion engine, fixed-pitch prop) |  | Distillate Diesel [ISO 8217, DM-Grade] |  |  | 5.4 | 5.36 |  | 0.1 | 1.7 | [13 empty] | 1
2014 | marinediesel sweden ab | EMRDN06.6VGT | EPA | New Submission | 2013-01-30 |  | VGT1613 | 368 | 3600 | 980 | 2700 | E3 General cycle (propulsion engine, fixed-pitch prop) |  | Distillate Diesel [ISO 8217, DM-Grade] |  |  | 5.4 | 5.36 |  | 0.1 | 1.7 | [13 empty] | 1
2014 | MIRATECH Holdings, LLC | EMRAN232.25T | EPA | New Submission | 2010-01-18 |  | 89 B1 1007 | 2239 | 904 | 14,772 | 723 | E3 General cycle (propulsion engine, fixed-pitch prop) |  | Distillate Diesel [94.108(a)(1)] |  |  |  | 13.6 |  | 0.22 | [14 empty] | 3.1528
2014 | MAN Truck & Bus AG | EMNBN24.2RE2 | EPA | New Submission | 2013-08-13 |  | 2182101 | 1140 | 2300 | 5180 | 1500 | E5 Recreational |  | Distillate Diesel [94.108(a)(1)] |  |  | 5.6 |  |  | 0.09 | 0.7 | [13 empty] | 1
2014 | MNB | EMNBN24.2CO2 | EPA | Correction | 2011-02-23 |  | 1909001 | 588 | 2100 | 2930 | 1500 | E3 General cycle (propulsion engine, fixed-pitch prop) |  | Distillate Diesel [94.108(a)(1)] |  |  | 5.4 |  |  | 0.08 | 1 | [13 empty] | 1
2014 | MAN Truck & Bus AG | EMNBN24.2CO2 | EPA | New Submission | 2011-02-23 |  | 1909001 | 588 | 2100 | 2930 | 1500 | E3 General cycle (propulsion engine, fixed-pitch prop) |  | Distillate Diesel [94.108(a)(1)] |  |  | 5.4 |  |  | 0.08 | 1 | [13 empty] | 1
2014 | MAN Truck & Bus AG | EMNBN12.8RE2 | EPA | New Submission | 2013-03-13 |  | 3282 263 | 588 | 2300 | 2700 | 1300 | E5 Recreational |  | Distillate Diesel [94.108(a)(1)] |  |  | 5.5 |  |  | 0.09 | 0.7 | [13 empty] | 1
2014 | MAN Truck & Bus AG | EMNBN12.8CO2 | EPA | New Submission | 2013-10-22 |  | 3634037 | 537 | 2300 | 2700 | 1300 | E3 General cycle (propulsion engine, fixed-pitch prop) |  | Distillate Diesel [94.108(a)(1)] |  |  | 5.51 |  |  | 0.11 | 0.77 | [13 empty] | 1
2014 | MTU America Inc. | EMDDN76.3MTK | EPA | New Sub - continued | 2013-08-01 |  | 548 100 107 | 1999 | 1800 | NA | 0 | E2 Variable-Pitch and Electrically-Coupled props (constant-speed propulsion engines) |  | Distillate Diesel [1065.703(b)] |  |  | 4.968 |  |  | 0.0845 | 0.952 | [13 empty] | 3
2014 | MTU America Inc. | EMDDN76.3MTK | EPA | New Submission | 2013-08-01 |  | 548 100 107 | 1999 | 1800 | NA | 0 | E3 General cycle (propulsion engine, fixed-pitch prop) |  | Distillate Diesel [1065.703(b)] |  |  | 5.074 |  |  | 0.0693 | 1.134 | [13 empty] | 3
2014 | MTU America Inc. | EMDDN76.3MTK | EPA | New Submission | 2013-08-05 |  | 548 100 107 | 1999 | 1800 | NA | 0 | D2 Auxiliary (constant-speed auxiliary engines) |  | Distillate Diesel [1065.703(b)] |  |  | 5.068 |  |  | 0.099 | 1.041 | [13 empty] | 3
2014 | MTU America Inc. | EMDDN76.3MTK | EPA | New Submission | 2013-08-05 |  | 548 100 107 | 1999 | 1800 | NA | 0 | E2 Variable-Pitch and Electrically-Coupled props (constant-speed propulsion engines) |  | Distillate Diesel [1065.703(b)] |  |  | 4.987 |  |  | 0.0816 | 1.016 | [13 empty] | 3
2014 | mTU America inc. | EMDDN76.3MTK | EPA | Running Change | 2013-08-01 |  | 548 100 107 | 1999 | 1800 | NA | 0 | E3 General cycle (propulsion engine, fixed-pitch prop) |  | Distillate Diesel [1065.703(b)] |  |  | 5.1 |  |  | 0.07 | 1.1 | [13 empty] | 3
2014 | mTU America inc. | EMDDN76.3MTK | EPA | Running Change | 2013-08-05 |  | 548 100 107 | 1999 | 1800 | NA | 0 | E2 Variable-Pitch and Electrically-Coupled props (constant-speed propulsion engines) |  | Distillate Diesel [1065.703(b)] |  |  | 5 |  |  | 0.08 | 1 | [13 empty] | 3
2014 | mTU America inc. | EMDDN76.3MTK | EPA | Running Change | 2013-08-01 |  | 548 100 107 | 1999 | 1800 | NA | 0 | E2 Variable-Pitch and Electrically-Coupled props (constant-speed propulsion engines) |  | Distillate Diesel [1065.703(b)] |  |  | 5 |  |  | 0.09 | 1 | [13 empty] | 3
2014 | mTU America inc. | EMDDN76.3MTK | EPA | Running Change | 2013-08-05 |  | 548 100 107 | 1999 | 1800 | NA | 0 | D2 Auxiliary (constant-speed auxiliary engines) |  | Distillate Diesel [1065.703(b)] |  |  | 5.1 |  |  | 0.1 | 1 | [13 empty] | 3
2014 | Mercury Marine | EM9XW04.2TDI | IMO | Correction | 2013-04-10 |  | CMC000201 | 272 | 4200 | not applicable |  | E5 Recreational |  | Distillate Diesel [94.108(a)(1)] |  |  | 5.6 | 5.37 |  | 0.097 | 1.4 | [13 empty] | 81287 | No | Yes
2014 | Mercury Marine | EM9XW04.2TDI | IMO | New Submission | 2013-04-10 |  | CMC000201 | 272 | 4200 | not applicable |  | E5 Recreational |  | Distillate Diesel [94.108(a)(1)] |  |  | 5.6 | 5.37 |  | 0.097 | 1.4 | [13 empty] | 81287 | No | Yes
2014 | Mercury Marine | EM9XW04.2TDI | IMO | Running Change | 2013-04-10 |  | CMC000201 | 272 | 4200 | not applicable |  | E5 Recreational E3 General cycle (propulsion engine, fixed-pitch prop) |  | Distillate Diesel [94.108(a)(1)] |  |  |  | 5.4 | [16 empty] | 81287 | No | Yes
2014 | Mercury Marine | EM9XW03.0TDI | IMO | Correction | 2013-08-06 |  | CEZ000209 | 191 | 4000 | not applicable |  | E5 Recreational |  | Distillate Diesel [94.108(a)(1)] |  |  | 4.82 | 4.54 |  | 0.145 | 2.28 | [13 empty] | 63309 | No | Yes
2014 | Mercury Marine | EM9XW03.0TDI | IMO | New Submission | 2013-08-06 |  | CEZ000209 | 191 | 4000 | not applicable |  | E5 Recreational |  | Distillate Diesel [94.108(a)(1)] |  |  | 4.82 | 4.54 |  | 0.145 | 2.28 | [13 empty] | 63309 | No | Yes
2014 | Mercury Marine | EM9XW03.0TDI | IMO | Running Change | 2013-08-06 |  | CEZ000209 | 191 | 4000 | not applicable |  | E5 Recreational E3 General cycle (propulsion engine, fixed-pitch prop) |  | Distillate Diesel [94.108(a)(1)] |  |  | 4.82 | 4.54 |  | 0.145 | 2.28 | [13 empty] | 63309 | No | Yes
2014 | Mercury Marine | EM9XN04.2TDI | EPA | New Submission | 2013-04-10 |  | CMC000201 | 272 | 4200 | not applicable |  | E5 Recreational |  | Distillate Diesel [94.108(a)(1)] |  |  | 5.6 | 5.37 |  | 0.097 | 1.4 | [13 empty] | 81287
2014 | Mercury Marine | EM9XN03.0TDI | EPA | New Submission | 2013-08-06 |  | CEZ000209 | 191 | 4000 | not applicable |  | E5 Recreational |  | Distillate Diesel [94.108(a)(1)] |  |  | 4.82 | 4.54 |  | 0.145 | 2.28 | [13 empty] | 63309
2014 | Kohler Engines | EKHXN2.48DIM | EPA | Correction | 2013-09-18 |  | KDI2504M_2.3 | 25 | 1800 | 135 | 1800 | D2 Auxiliary (constant-speed) |  | ULSD per 1039 |  |  | 5.299 | 0.444 |  | 0.16 | 2.76 | [13 empty] | 1
2014 | Kohler Engines | EKHXN2.48DIM | EPA | New Submission | 2013-09-18 |  | KDI2504M_2.3 | 25 | 1800 | 135 | 1800 | D2 Auxiliary (constant-speed) |  | ULSD per 1039 |  |  | 5.299 | 0.444 |  | 0.16 | 2.76 | [13 empty] | 1
2014 | Kohler Engines | EKHXN2.48DIM | EPA | New Submission | 2013-09-18 |  | KDI2504M_2.3 | 25 | 1800 | 135 | 1800 | D2 Auxiliary (constant-speed) |  | ULSD per 1039 |  |  | 5.299 | 0.444 |  | 0.16 | 2.76 | [13 empty] | 1
2014 | Kohler Co. | EKHXN1.37SF1 | EPA | Correction | 2013-02-18 |  | 4235401520 | 14.6 | 1800 | 77.3 | 1800 | D2 Auxiliary (constant-speed auxiliary engines) |  | ULSD per 1039 |  |  | 4.4 | 4.269 |  | 0.25 | 2 | [13 empty] | 1
2014 | Kohler Co. | EKHXN1.37SF1 | EPA | New Submission | 2013-02-18 |  | 4235401520 | 14.6 | 1800 | 77.3 | 1800 | D2 Auxiliary (constant-speed auxiliary engines) |  | ULSD per 1039 |  |  | 4.4 | 4.269 |  | 0.25 | 2 | [13 empty] | 1
2014 | KUBOTA Corporation | EKBXN03.3BCC | EPA | New Submission | 2013-12-05 |  | 2DL2620 | 36.5 | 1800 | N/A | 0 | D2 Auxiliary (constant-speed auxiliary engines) | N/A | Diesel(Table 1, Part 1065.703) |  |  | 3.9 |  |  | 0.13 | 1.8 | [13 empty] | 1 | No | No
2014 | KUBOTA Corporation | EKBXN03.3BCC | EPA | New Submission | 2013-12-05 |  | 2DL2620 | 36.5 | 1800 | N/A | 0 | D2 Auxiliary (constant-speed auxiliary engines) | N/A | Diesel(Table 1, Part 1065.703) |  |  | 3.9 |  |  | 0.13 | 1.8 | [13 empty] | 1 | No | No
2014 | KUBOTA Corporation | EKBXN03.3BCC | EPA | New Submission | 2013-12-05 |  | 2DL2620 | 36.5 | 1800 | N/A | 0 | D2 Auxiliary (constant-speed auxiliary engines) | N/A | Diesel(Table 1, Part 1065.703) |  |  | 3.9 |  |  | 0.13 | 1.8 | [13 empty] | 1 | No | No
2014 | KUBOTA Corporation | EKBXN02.4FCC | EPA | New Submission | 2013-09-12 |  | 7DG1623 | 28.6 | 1800 | N/A | 0 | D2 Auxiliary (constant-speed auxiliary engines) | N/A | Diesel(Table 1, Part 1065.703) |  |  | 4.3 |  |  | 0.17 | 1.4 | [13 empty] | 1 | No | No
2014 | KUBOTA Corporation | EKBXN02.4FCC | EPA | Running Change | 2013-09-12 |  | 7DG1623 | 28.6 | 1800 | N/A | 0 | D2 Auxiliary (constant-speed auxiliary engines) | N/A | Diesel(Table 1, Part 1065.703) |  |  | 4.3 |  |  | 0.17 | 1.4 | [13 empty] | 1 | No | No
2014 | John deere power systems | EJDXW13.5159 | IMO | New Submission | 2013-08-29 |  | RG6135G003127 | 367 | 1800 |  |  | G2 6 Mode Constant Speed |  | Distillate Diesel [1042.101(d)(2)] |  |  |  | 4.8 | [16 empty] | 1 | No | Yes
2014 | John Deere Power Systems | EJDXW13.5158 | IMO | New Submission | 2013-08-22 |  | RG6135G003127 | 429 | 2100 |  |  | E3 General cycle (propulsion engine, fixed-pitch prop) |  | Distillate Diesel [1042.101(d)(2)] |  |  |  | 4.9 | [16 empty] | 1 | No | Yes
2014 | John deere power systems | EJDXW13.5157 | IMO | New Submission | 2013-06-25 |  | RG6135G003406 | 458 | 1800 |  |  | G2 6 Mode Constant Speed |  | Distillate Diesel [1042.101(d)(2)] |  |  |  | 5.1 | [16 empty] | 1 | No | Yes
2014 | John Deere Power Systems | EJDXW13.5156 | IMO | New Submission | 2013-06-18 |  | RG6135G003406 | 559 | 2200 |  |  | E3 General cycle (propulsion engine, fixed-pitch prop) |  | Distillate Diesel [1042.101(d)(2)] |  |  |  | 5.3 | [16 empty] | 1 | No | Yes
2014 | John deere power systems | EJDXW09.0155 | IMO | New Submission | 2013-09-17 |  | RG6090G012166 | 244 | 1800 |  |  | G2 6 Mode Constant Speed |  | Distillate Diesel [1042.101(d)(2)] |  |  |  | 4.6 | [16 empty] | 1 | No | Yes
2014 | John Deere Power Systems | EJDXW09.0154 | IMO | New Submission | 2013-09-13 |  | RG6090G012166 | 213 | 2100 |  |  | E3 General cycle (propulsion engine, fixed-pitch prop) |  | Distillate Diesel [1042.101(d)(2)] |  |  |  | 4.8 | [16 empty] | 1 | No | Yes
2014 | John deere power systems | EJDXW09.0153 | IMO | New Submission | 2013-06-25 |  | RG6090G013021 | 306 | 1800 |  |  | G2 6 Mode Constant Speed |  | Distillate Diesel [1042.101(d)(2)] |  |  |  | 4.8 | [16 empty] | 1 | No | Yes
2014 | John Deere Power Systems | EJDXW09.0152 | IMO | New Submission | 2013-06-18 |  | RG6090G013021 | 242 | 2100 |  |  | E3 General cycle (propulsion engine, fixed-pitch prop) |  | Distillate Diesel [1042.101(d)(2)] |  |  |  | 5.1 | [16 empty] | 1 | No | Yes
2014 | John deere power systems | EJDXN13.5159 | EPA | New Submission | 2013-08-29 |  | RG6135G003127 | 367 | 1800 |  |  | G2 6 Mode Constant Speed |  | Distillate Diesel [1042.101(d)(2)] |  |  | 5.1 |  |  | 0.1 | 0.9 | [13 empty] | 1
2014 | John Deere Power Systems | EJDXN13.5158 | EPA | New Submission | 2013-08-22 |  | RG6135G003127 | 429 | 2100 |  |  | E3 General cycle (propulsion engine, fixed-pitch prop) |  | Distillate Diesel [1042.101(d)(2)] |  |  | 5 |  |  | 0.07 | 0.5 | [13 empty] | 1
2014 | John deere power systems | EJDXN13.5157 | EPA | New Submission | 2013-07-01 |  | RG6135G003406 | 458 | 1800 |  |  | G2 6 Mode Constant Speed |  | Distillate Diesel [1042.101(d)(2)] |  |  | 5.4 |  |  | 0.06 | 0.83 | [13 empty] | 1
2014 | John Deere Power Systems | EJDXN13.5156 | EPA | New Submission | 2013-07-08 |  | RG6135G003406 | 559 | 2200 |  |  | E3 General cycle (propulsion engine, fixed-pitch prop) |  | Distillate Diesel [1042.101(d)(2)] |  |  | 5.4 |  |  | 0.03 | 0.32 | [13 empty] | 1
2014 | John deere power systems | EJDXN09.0155 | EPA | New Submission | 2013-09-17 |  | RG6090G012166 | 244 | 1800 |  |  | G2 6 Mode Constant Speed |  | Distillate Diesel [1042.101(d)(2)] |  |  | 4.7 |  |  | 0.06 | 1.1 | [13 empty] | 1
2014 | John Deere Power Systems | EJDXN09.0154 | EPA | Running Change |  |  |  | 0
2014 | John Deere Power Systems | EJDXN09.0154 | EPA | New Submission | 2013-09-13 |  | RG6090G012166 | 213 | 2100 |  |  | E3 General cycle (propulsion engine, fixed-pitch prop) |  | Distillate Diesel [1042.101(d)(2)] |  |  | 4.8 |  |  | 0.09 | 1.2 | [13 empty] | 1
2014 | John Deere Power Systems | EJDXN09.0154 | EPA | Running Change |  |  |  | 0
2014 | John deere power systems | EJDXN09.0153 | EPA | New Submission | 2013-06-25 |  | RG6090G013021 | 306 | 1800 |  |  | G2 6 Mode Constant Speed |  | Distillate Diesel [1042.101(d)(2)] |  |  | 4.8 |  |  | 0.1 | 1.02 | [13 empty] | 1
2014 | John deere power systems | EJDXN09.0153 | EPA | Running Change
2014 | John deere power systems | EJDXN09.0153 | EPA | Running Change
2014 | John Deere Power Systems | EJDXN09.0152 | EPA | New Submission | 2013-06-18 |  | RG6090G013021 | 242 | 2100 |  |  | E3 General cycle (propulsion engine, fixed-pitch prop) |  | Distillate Diesel [1042.101(d)(2)] |  |  | 5.2 |  |  | 0.1 | 1.06 | [13 empty] | 1
2014 | John Deere Power Systems | EJDXN09.0152 | EPA | Running Change |  |  |  | 0
2014 | John Deere Power Systems | EJDXN09.0152 | EPA | Running Change |  |  |  | 0
2014 | John Deere Power systems | EJDXN06.8151 | EPA | New Submission | 2013-10-09 |  | PE6068G000249 | 215 | 1800 |  |  | G2 6 Mode Constant Speed |  | Distillate Diesel [1042.101(d)(2)] |  |  | 5 |  |  | 0.05 | 1 | [13 empty] | 1
2014 | John Deere Power systems | EJDXN06.8151 | EPA | Running Change
2014 | John Deere Power systems | EJDXN06.8151 | EPA | Running Change
2014 | John Deere Power systems | EJDXN06.8150 | EPA | New Submission | 2012-06-27 |  | PE6068G000249 | 298 | 2800 |  |  | E5 Recreational |  | Diesel (Part 89, Sub D, appdx A, Table 5) |  |  | 5.2 |  |  | 0.08 | 1 | [13 empty] | 1
2014 | John Deere Power systems | EJDXN06.8149 | EPA | New Submission | 2012-06-27 |  | PE6068G000249 | 209 | 2500 |  |  | E3 General cycle (propulsion engine, fixed-pitch prop) |  | Diesel (Part 89, Sub D, appdx A, Table 5) |  |  | 5.2 |  |  | 0.08 | 1 | [13 empty] | 1
2014 | John Deere Power systems | EJDXN06.8148 | EPA | Correction | 2013-10-07 |  | PE6068G869321 | 183 | 1800 |  |  | G2 6 Mode Constant Speed |  | Distillate Diesel [1042.101(d)(2)] |  |  | 4.8 |  |  | 0.11 | 1.1 | [13 empty] | 1
2014 | John Deere Power systems | EJDXN06.8148 | EPA | New Submission | 2013-10-07 |  | PE6068G869321 | 183 | 1800 |  |  | G2 6 Mode Constant Speed |  | Distillate Diesel [1042.101(d)(2)] |  |  | 4.8 |  |  | 0.11 | 1.1 | [13 empty] | 1
2014 | John Deere Power systems | EJDXN06.8148 | EPA | Running Change
2014 | John Deere Power systems | EJDXN06.8148 | EPA | Running Change
2014 | John Deere Power systems | EJDXN06.8147 | EPA | New Submission | 2012-11-02 |  | PE6068G869321 | 224 | 2500 |  |  | E3 General cycle (propulsion engine, fixed-pitch prop) |  | Diesel (Part 89, Sub D, appdx A, Table 5) |  |  | 5.1 |  |  | 0.09 | 1.3 | [13 empty] | 1
2014 | John Deere Power systems | EJDXN06.8147 | EPA | Running Change
2014 | John Deere Power systems | EJDXN06.8147 | EPA | Running Change
2014 | John Deere Power systems | EJDXN04.5146 | EPA | New Submission | 2013-10-03 |  | PE4045L157730 | 80 | 1800 |  |  | G2 6 Mode Constant Speed |  | Distillate Diesel [1042.101(d)(2)] |  |  | 4.8 |  |  | 0.09 | 1.5 | [13 empty] | 1
2014 | ingram barge company | EIGMN11.6G7B | EPA | New Submission | 2014-01-30 |  | 89B1-1007 | 2237 | 900 | N/A | 0 | E3 General cycle (propulsion engine, fixed-pitch prop) |  | Distillate Diesel [1065.703(b)] |  |  |  | 12.8 |  | 0.167 | [14 empty] | 3.1749
2014 | ingram barge company | EIGMN11.6G7B | EPA | New Submission | 2014-01-30 |  | 89B1-1007 | 2237 | 900 | N/A | 0 | E3 General cycle (propulsion engine, fixed-pitch prop) |  | Distillate Diesel [1065.703(b)] |  |  |  | 12.8 |  | 0.167 | [14 empty] | 3.1749
2014 | InGRAM BARGE COMPANY | EIGMN10.6E7B | EPA | New Submission | 2012-06-07 |  | 85 K2 1030 | 2290 | 900 | N/A | 0 | E3 General cycle (propulsion engine, fixed-pitch prop) |  | Distillate Diesel [1065.703(b)] |  |  |  | 15.5 |  | 0.471 | [14 empty] | 3.1749
2014 | IHI shibaura mAchinery corporation | EH3XN2.22NLT | EPA | New Submission | 2007-10-12 |  | 00016 | 33.3 | 1800 | N/A | 0 | D2 Auxiliary (constant-speed auxiliary engines) |  | Diesel(Part1065 Low-Sulfur) |  |  | 5.1 |  |  | 0.12 | 0.8 | [13 empty] | 1
2014 | IHI shibaura mAchinery corporation | EH3XN2.22NLT | EPA | Running Change | 2007-10-12 |  | 00016 | 33.3 | 1800 | N/A | 0 | D2 Auxiliary (constant-speed auxiliary engines) |  | Diesel(Part1065 Low-Sulfur) |  |  | 5.1 |  |  | 0.12 | 0.8 | [13 empty] | 1
2014 | IHI shibaura mAchinery corporation | EH3XN2.22NLC | EPA | New Submission | 2007-10-02 |  | 37644 | 20.6 | 1500 | N/A | 0 | D2 Auxiliary (constant-speed auxiliary engines) |  | Diesel(Part1065 Low-Sulfur) |  |  | 5.2 |  |  | 0.16 | 1.1 | [13 empty] | 1
2014 | IHI shibaura mAchinery corporation | EH3XN2.22D75 | EPA | New Submission | 2008-07-17 |  | 00003 | 55.2 | 3000 | 202 | 2000 | E5 Recreational |  | Diesel(Part1065 Low-Sulfur) |  |  | 5.1 |  |  | 0.16 | 1.2 | [13 empty] | 1
2014 | IHI shibaura mAchinery corporation | EH3XN2.22D75 | EPA | New Submission | 2008-07-17 |  | 00003 | 55.2 | 3000 | 202 | 2000 | E5 Recreational |  | Diesel(Part1065 Low-Sulfur) |  |  | 5.1 |  |  | 0.16 | 1.2 | [13 empty] | 1
2014 | IHI shibaura mAchinery corporation | EH3XN2.22D55 | EPA | New Submission |  |  | 00004 | 40.5 | 3000 | 142 | 2000 | E5 Recreational |  | Diesel(Part1065 Low-Sulfur) | [20 empty] | 1
2014 | IHI shibaura mAchinery corporation | EH3XN2.00NCS | EPA | New Submission | 2007-10-10 |  | 00076 | 19.9 | 1800 | N/A | 0 | D2 Auxiliary (constant-speed auxiliary engines) |  | Diesel(Part1065 Low-Sulfur) |  |  | 5 |  |  | 0.16 | 1.4 | [13 empty] | 1
2014 | IHI shibaura mAchinery corporation | EH3XN1.50D40 | EPA | New Submission | 2008-07-16 |  | 005321P | 29.1 | 3200 | 98.0 | 1800 | E3 General cycle (propulsion engine, fixed-pitch prop) |  | Diesel(Part1065 Low-Sulfur) |  |  | 3.8 |  |  | 0.23 | 1 | [13 empty] | 1
2014 | IHI shibaura mAchinery corporation | EH3XN1.49N3C | EPA | New Submission | 2007-10-02 |  | 00003 | 13.5 | 1500 | N/A | 0 | D2 Auxiliary (constant-speed auxiliary engines) |  | Diesel(Part1065 Low-Sulfur) |  |  | 4.7 |  |  | 0.18 | 1.6 | [13 empty] | 1
2014 | IHI shibaura mAchinery corporation | EH3XN1.13LCS | EPA | New Submission | 2007-09-21 |  | 194730N | 11.8 | 1800 | N/A | 0 | D2 Auxiliary (constant-speed auxiliary engines) |  | Diesel(Part1065 Low-Sulfur) |  |  | 4.7 |  |  | 0.21 | 2.4 | [13 empty] | 1
2014 | IHI shibaura mAchinery corporation | EH3XN.761E3C | EPA | New Submission | 2007-09-25 |  | S00001 | 5.1 | 1800 | N/A | 0 | D2 Auxiliary (constant-speed auxiliary engines) |  | Diesel(Part1065 Low-Sulfur) |  |  | 5.8 |  |  | 0.29 | 2 | [13 empty] | 1
2014 | IHI shibaura mAchinery corporation | EH3XN.761D20 | EPA | New Submission | 2008-07-18 |  | S00033 | 14 | 3200 | 47.0 | 2400 | E3 General cycle (propulsion engine, fixed-pitch prop) |  | Diesel(Part1065 Low-Sulfur) |  |  | 4.4 |  |  | 0.35 | 1.2 | [13 empty] | 1
2014 | Transportation systems business operations of general electric company | EGETW15.7EMF | IMO | New Sub - continued | 2014-04-02 |  | G684140001 | 1517 | 900 |  |  | E2 Variable-Pitch and Electrically-Coupled props (constant-speed propulsion engines) |  | Distillate Diesel [1065.703(b)] |  |  |  | 6.36 | [16 empty] | 62502900
2014 | Transportation systems business operations of general electric company | EGETW15.7EMF | IMO | New Sub - continued | 2014-04-02 |  | G684140001 | 1517 | 900 |  |  | D2 Auxiliary (constant-speed auxiliary engines)C1 Variable-Pitch and Electrically-Coupled props (variable-speed propulsion engines) |  | Distillate Diesel [1065.703(b)] |  |  |  | 6.2 | [16 empty] | 62502900
2014 | Transportation systems business operations of general electric company | EGETW15.7EMF | IMO | New Sub - continued | 2014-03-20 |  | G683140001 | 1998 | 900 |  |  | E3 General cycle (propulsion engine, fixed-pitch prop) |  | Distillate Diesel [1065.703(b)] |  |  |  | 7.8 | [16 empty] | 82503900
2014 | Transportation systems business operations of general electric company | EGETW15.7EMF | IMO | New Sub - continued | 2014-03-20 |  | G683140001 | 1998 | 900 |  |  | E2 Variable-Pitch and Electrically-Coupled props (constant-speed propulsion engines) |  | Distillate Diesel [1065.703(b)] |  |  |  | 7.09 | [16 empty] | 82502900
2014 | Transportation systems business operations of general electric company | EGETW15.7EMF | IMO | New Sub - continued | 2014-03-20 |  | G683140001 | 1998 | 900 |  |  | D2 Auxiliary (constant-speed auxiliary engines) |  | Distillate Diesel [1065.703(b)] |  |  |  | 6.67 | [16 empty] | 82502900 | No | Yes
2014 | Transportation systems business operations of general electric company | EGETW15.7EMF | IMO | New Submission | 2014-04-02 |  | G684140001 | 1517 | 900 |  |  | E3 General cycle (propulsion engine, fixed-pitch prop) |  | Distillate Diesel [1065.703(b)] |  |  |  | 648 | [16 empty] | 62503900 | No | Yes
2014 | Transportation systems business operations of general electric company | EGETW15.7EMF | IMO | Running Change | 2014-10-20 |  | G696140001 | 1687 | 1000 |  |  | E3 General cycle (propulsion engine, fixed-pitch prop) |  | Distillate Diesel [1065.703(b)] |  |  |  | 6.6 | [16 empty] | 625031000 | No | Yes
2014 | Transportation systems business operations of general electric company | EGETW15.7EMF | IMO | Running Change | 2014-10-20 |  | G696140001 | 1687 | 1000 |  |  | E3 General cycle (propulsion engine, fixed-pitch prop) |  | Distillate Diesel [1065.703(b)] |  |  |  | 6.6 | [16 empty] | 625031000 | No | Yes
2014 | Transportation systems business operations of general electric company | EGETW15.7EMF | IMO | Running Change | 2014-10-20 |  |  | 1687 | 1000 |  |  | E3 General cycle (propulsion engine, fixed-pitch prop) |  | Distillate Diesel [1065.703(b)] |  |  |  | 6.6 | [17 empty] | No | Yes
2014 | Transportation systems business operations of general electric company | EGETN15.7EMF | EPA | Correction | 2013-02-01 |  | G426070001 | 1997 | 900 |  |  | D2 Auxiliary (constant-speed auxiliary engines) |  | Distillate Diesel [1065.703(b)] |  |  | 6.3 |  |  | 0.126 | 0.554 | [6 empty] | 0.3 | [6 empty] | 82502900
2014 | Transportation systems business operations of general electric company | EGETN15.7EMF | EPA | Correction | 2013-02-01 |  | G426070001 | 1997 | 900 |  |  | E2 Variable-Pitch and Electrically-Coupled props (constant-speed propulsion engines) |  | Distillate Diesel [1065.703(b)] |  |  | 6.58 |  |  | 0.108 | 0.354 | [6 empty] | 0.3 | [6 empty] | 82502900
2014 | Transportation systems business operations of general electric company | EGETN15.7EMF | EPA | Correction | 2013-02-01 |  | G426070001 | 1997 | 900 |  |  | E3 General cycle (propulsion engine, fixed-pitch prop) |  | Distillate Diesel [1065.703(b)] |  |  | 6.38 |  |  | 0.093 | 0.434 | [6 empty] | 0.3 | [6 empty] | 82503900
2014 | Transportation systems business operations of general electric company | EGETN15.7EMF | EPA | Correction | 2013-03-04 |  | G434070001 | 1686 | 1000 |  |  | D2 Auxiliary (constant-speed auxiliary engines) |  | Distillate Diesel [1065.703(b)] |  |  | 5.96 |  |  | 0.168 | 0.554 | [6 empty] | 0.3 | [6 empty] | 625021000
2014 | Transportation systems business operations of general electric company | EGETN15.7EMF | EPA | Correction | 2013-03-04 |  | G434070001 | 1686 | 1000 |  |  | E2 Variable-Pitch and Electrically-Coupled props (constant-speed propulsion engines) |  | Distillate Diesel [1065.703(b)] |  |  | 6.1 |  |  | 0.131 | 0.444 | [6 empty] | 0.3 | [6 empty] | 625021000
2014 | Transportation systems business operations of general electric company | EGETN15.7EMF | EPA | Correction | 2013-03-04 |  | G434070001 | 1686 | 1000 |  |  | E3 General cycle (propulsion engine, fixed-pitch prop) |  | Distillate Diesel [1065.703(b)] |  |  | 6.22 |  |  | 0.109 | 0.404 | [6 empty] | 0.3 | [6 empty] | 625031000
2014 | Transportation systems business operations of general electric company | EGETN15.7EMF | EPA | Correction | 2012-11-21 |  | G434070001 | 1517 | 900 |  |  | D2 Auxiliary (constant-speed auxiliary engines)C1 Variable-Pitch and Electrically-Coupled props (variable-speed propulsion engines) |  | Distillate Diesel [1065.703(b)] |  |  | 6.11 |  |  | 0.147 | 0.524 | [6 empty] | 0.3 | [6 empty] | 62502900
2014 | Transportation systems business operations of general electric company | EGETN15.7EMF | EPA | Correction | 2012-11-21 |  | G434070001 | 1517 | 900 |  |  | E2 Variable-Pitch and Electrically-Coupled props (constant-speed propulsion engines) |  | Distillate Diesel [1065.703(b)] |  |  | 6.19 |  |  | 0.134 | 0.404 | [6 empty] | 0.3 | [6 empty] | 62502900
2014 | Transportation systems business operations of general electric company | EGETN15.7EMF | EPA | Correction | 2012-11-21 |  | G434070001 | 1517 | 900 |  |  | E3 General cycle (propulsion engine, fixed-pitch prop) |  | Distillate Diesel [1065.703(b)] |  |  | 6.26 |  |  | 0.12 | 0.364 | [6 empty] | 0.3 | [6 empty] | 62503900
2014 | Transportation systems business operations of general electric company | EGETN15.7EMF | EPA | New Sub - continued | 2012-11-21 |  | G434070001 | 1517 | 900 |  |  | E2 Variable-Pitch and Electrically-Coupled props (constant-speed propulsion engines) |  | Distillate Diesel [1065.703(b)] |  |  | 5.94 |  |  | 0.134 | 0.404 |  |  |  | 7 |  |  | 0.34 | [6 empty] | 62502900
2014 | Transportation systems business operations of general electric company | EGETN15.7EMF | EPA | New Sub - continued | 2012-11-21 |  | G434070001 | 1517 | 900 |  |  | D2 Auxiliary (constant-speed auxiliary engines)C1 Variable-Pitch and Electrically-Coupled props (variable-speed propulsion engines) |  | Distillate Diesel [1065.703(b)] |  |  | 5.87 |  |  | 0.147 | 0.524 |  |  |  | 7 |  |  | 0.34 | [6 empty] | 62502900
2014 | Transportation systems business operations of general electric company | EGETN15.7EMF | EPA | New Sub - continued | 2013-03-04 |  | G434070001 | 1686 | 1000 |  |  | E3 General cycle (propulsion engine, fixed-pitch prop) |  | Distillate Diesel [1065.703(b)] |  |  | 5.89 |  |  | 0.109 | 0.404 |  |  |  | 7 |  |  | 0.34 | [6 empty] | 625031000
2014 | Transportation systems business operations of general electric company | EGETN15.7EMF | EPA | New Sub - continued | 2013-03-04 |  | G434070001 | 1686 | 1000 |  |  | E2 Variable-Pitch and Electrically-Coupled props (constant-speed propulsion engines) |  | Distillate Diesel [1065.703(b)] |  |  | 5.77 |  |  | 0.131 | 0.444 |  |  |  | 7 |  |  | 0.34 | [6 empty] | 625021000
2014 | Transportation systems business operations of general electric company | EGETN15.7EMF | EPA | New Sub - continued | 2013-03-04 |  | G434070001 | 1686 | 1000 |  |  | D2 Auxiliary (constant-speed auxiliary engines) |  | Distillate Diesel [1065.703(b)] |  |  | 5.65 |  |  | 0.168 | 0.554 |  |  |  | 7 |  |  | 0.34 | [6 empty] | 625021000
2014 | Transportation systems business operations of general electric company | EGETN15.7EMF | EPA | New Sub - continued | 2012-12-06 |  | G434070001 | 1770 | 1050 |  |  | E3 General cycle (propulsion engine, fixed-pitch prop) |  | Distillate Diesel [1065.703(b)] |  |  | 6.97 |  |  | 0.109 | 0.374 |  |  |  | 7 |  |  | 0.34 | [6 empty] | 625031050
2014 | Transportation systems business operations of general electric company | EGETN15.7EMF | EPA | New Sub - continued | 2012-12-06 |  | G434070001 | 1770 | 1050 |  |  | E2 Variable-Pitch and Electrically-Coupled props (constant-speed propulsion engines) |  | Distillate Diesel [1065.703(b)] |  |  | 6.77 |  |  | 0.143 | 0.414 |  |  |  | 7 |  |  | 0.34 | [6 empty] | 625021050
2014 | Transportation systems business operations of general electric company | EGETN15.7EMF | EPA | New Sub - continued | 2013-02-01 |  | G426070001 | 1997 | 900 |  |  | E3 General cycle (propulsion engine, fixed-pitch prop) |  | Distillate Diesel [1065.703(b)] |  |  | 6.2 |  |  | 0.093 | 0.434 |  |  |  | 7 |  |  | 0.34 | [6 empty] | 82503900
2014 | Transportation systems business operations of general electric company | EGETN15.7EMF | EPA | New Sub - continued | 2013-02-01 |  | G426070001 | 1997 | 900 |  |  | E2 Variable-Pitch and Electrically-Coupled props (constant-speed propulsion engines) |  | Distillate Diesel [1065.703(b)] |  |  | 6.23 |  |  | 0.108 | 0.354 |  |  |  | 7 |  |  | 0.34 | [6 empty] | 82502900
2014 | Transportation systems business operations of general electric company | EGETN15.7EMF | EPA | New Sub - continued | 2013-02-01 |  | G426070001 | 1997 | 900 |  |  | D2 Auxiliary (constant-speed auxiliary engines) |  | Distillate Diesel [1065.703(b)] |  |  | 5.98 |  |  | 0.126 | 0.554 |  |  |  | 7 |  |  | 0.34 | [6 empty] | 82502900
2014 | Transportation systems business operations of general electric company | EGETN15.7EMF | EPA | New Sub - continued | 2012-11-21 |  | G434070001 | 1517 | 900 |  |  | E2 Variable-Pitch and Electrically-Coupled props (constant-speed propulsion engines) |  | Distillate Diesel [1065.703(b)] |  |  | 5.94 |  |  | 0.134 | 0.404 |  |  |  | 7 |  |  | 0.3 | [6 empty] | 62502900
2014 | Transportation systems business operations of general electric company | EGETN15.7EMF | EPA | New Sub - continued | 2012-11-21 |  | G434070001 | 1517 | 900 |  |  | D2 Auxiliary (constant-speed auxiliary engines)C1 Variable-Pitch and Electrically-Coupled props (variable-speed propulsion engines) |  | Distillate Diesel [1065.703(b)] |  |  | 5.87 |  |  | 0.147 | 0.524 |  |  |  | 7 |  |  | 0.3 | [6 empty] | 62502900
2014 | Transportation systems business operations of general electric company | EGETN15.7EMF | EPA | New Sub - continued | 2013-03-04 |  | G434070001 | 1686 | 1000 |  |  | E3 General cycle (propulsion engine, fixed-pitch prop) |  | Distillate Diesel [1065.703(b)] |  |  | 5.89 |  |  | 0.109 | 0.404 |  |  |  | 7 |  |  | 0.3 | [6 empty] | 625031000
2014 | Transportation systems business operations of general electric company | EGETN15.7EMF | EPA | New Sub - continued | 2013-03-04 |  | G434070001 | 1686 | 1000 |  |  | E2 Variable-Pitch and Electrically-Coupled props (constant-speed propulsion engines) |  | Distillate Diesel [1065.703(b)] |  |  | 5.77 |  |  | 0.131 | 0.444 |  |  |  | 7 |  |  | 0.3 | [6 empty] | 625021000
2014 | Transportation systems business operations of general electric company | EGETN15.7EMF | EPA | New Sub - continued | 2013-03-04 |  | G434070001 | 1686 | 1000 |  |  | D2 Auxiliary (constant-speed auxiliary engines) |  | Distillate Diesel [1065.703(b)] |  |  | 5.65 |  |  | 0.168 | 0.554 |  |  |  | 7 |  |  | 0.3 | [6 empty] | 625021000
2014 | Transportation systems business operations of general electric company | EGETN15.7EMF | EPA | New Sub - continued | 2012-12-06 |  | G434070001 | 1770 | 1050 |  |  | E3 General cycle (propulsion engine, fixed-pitch prop) |  | Distillate Diesel [1065.703(b)] |  |  | 6.97 |  |  | 0.109 | 0.374 |  |  |  | 7 |  |  | 0.3 | [6 empty] | 625031050
2014 | Transportation systems business operations of general electric company | EGETN15.7EMF | EPA | New Sub - continued | 2012-12-06 |  | G434070001 | 1770 | 1050 |  |  | E2 Variable-Pitch and Electrically-Coupled props (constant-speed propulsion engines) |  | Distillate Diesel [1065.703(b)] |  |  | 6.77 |  |  | 0.143 | 0.414 |  |  |  | 7 |  |  | 0.3 | [6 empty] | 625021050
2014 | Transportation systems business operations of general electric company | EGETN15.7EMF | EPA | New Sub - continued | 2013-02-01 |  | G426070001 | 1997 | 900 |  |  | E3 General cycle (propulsion engine, fixed-pitch prop) |  | Distillate Diesel [1065.703(b)] |  |  | 6.2 |  |  | 0.093 | 0.434 |  |  |  | 7 |  |  | 0.3 | [6 empty] | 82503900
2014 | Transportation systems business operations of general electric company | EGETN15.7EMF | EPA | New Sub - continued | 2013-02-01 |  | G426070001 | 1997 | 900 |  |  | E2 Variable-Pitch and Electrically-Coupled props (constant-speed propulsion engines) |  | Distillate Diesel [1065.703(b)] |  |  | 6.23 |  |  | 0.108 | 0.354 |  |  |  | 7 |  |  | 0.3 | [6 empty] | 82502900
2014 | Transportation systems business operations of general electric company | EGETN15.7EMF | EPA | New Sub - continued | 2013-02-01 |  | G426070001 | 1997 | 900 |  |  | D2 Auxiliary (constant-speed auxiliary engines) |  | Distillate Diesel [1065.703(b)] |  |  | 5.98 |  |  | 0.126 | 0.554 |  |  |  | 7 |  |  | 0.3 | [6 empty] | 82502900
2014 | Transportation systems business operations of general electric company | EGETN15.7EMF | EPA | New Sub - continued | 2012-11-21 |  | G434070001 | 1517 | 900 |  |  | E2 Variable-Pitch and Electrically-Coupled props (constant-speed propulsion engines) |  | Distillate Diesel [1065.703(b)] |  |  | 5.94 |  |  | 0.134 | 0.404 |  |  |  | 7 |  |  | 0.3 | [6 empty] | 62502900
2014 | Transportation systems business operations of general electric company | EGETN15.7EMF | EPA | New Sub - continued | 2012-11-21 |  | G434070001 | 1517 | 900 |  |  | D2 Auxiliary (constant-speed auxiliary engines)C1 Variable-Pitch and Electrically-Coupled props (variable-speed propulsion engines) |  | Distillate Diesel [1065.703(b)] |  |  | 5.87 |  |  | 0.147 | 0.524 |  |  |  | 7 |  |  | 0.3 | [6 empty] | 62502900
2014 | Transportation systems business operations of general electric company | EGETN15.7EMF | EPA | New Sub - continued | 2013-03-04 |  | G434070001 | 1686 | 1000 |  |  | E3 General cycle (propulsion engine, fixed-pitch prop) |  | Distillate Diesel [1065.703(b)] |  |  | 5.89 |  |  | 0.109 | 0.404 |  |  |  | 7 |  |  | 0.3 | [6 empty] | 625031000
2014 | Transportation systems business operations of general electric company | EGETN15.7EMF | EPA | New Sub - continued | 2013-03-04 |  | G434070001 | 1686 | 1000 |  |  | E2 Variable-Pitch and Electrically-Coupled props (constant-speed propulsion engines) |  | Distillate Diesel [1065.703(b)] |  |  | 5.77 |  |  | 0.131 | 0.444 |  |  |  | 7 |  |  | 0.3 | [6 empty] | 625021000
2014 | Transportation systems business operations of general electric company | EGETN15.7EMF | EPA | New Sub - continued | 2013-03-04 |  | G434070001 | 1686 | 1000 |  |  | D2 Auxiliary (constant-speed auxiliary engines) |  | Distillate Diesel [1065.703(b)] |  |  | 5.65 |  |  | 0.168 | 0.554 |  |  |  | 7 |  |  | 0.3 | [6 empty] | 625021000
2014 | Transportation systems business operations of general electric company | EGETN15.7EMF | EPA | New Sub - continued | 2013-02-01 |  | G426070001 | 1997 | 900 |  |  | E3 General cycle (propulsion engine, fixed-pitch prop) |  | Distillate Diesel [1065.703(b)] |  |  | 6.2 |  |  | 0.093 | 0.434 |  |  |  | 7 |  |  | 0.3 | [6 empty] | 82503900
2014 | Transportation systems business operations of general electric company | EGETN15.7EMF | EPA | New Sub - continued | 2013-02-01 |  | G426070001 | 1997 | 900 |  |  | E2 Variable-Pitch and Electrically-Coupled props (constant-speed propulsion engines) |  | Distillate Diesel [1065.703(b)] |  |  | 6.23 |  |  | 0.108 | 0.354 |  |  |  | 7 |  |  | 0.3 | [6 empty] | 82502900
2014 | Transportation systems business operations of general electric company | EGETN15.7EMF | EPA | New Sub - continued | 2013-02-01 |  | G426070001 | 1997 | 900 |  |  | D2 Auxiliary (constant-speed auxiliary engines) |  | Distillate Diesel [1065.703(b)] |  |  | 5.98 |  |  | 0.126 | 0.554 |  |  |  | 7 |  |  | 0.3 | [6 empty] | 82502900
2014 | Transportation systems business operations of general electric company | EGETN15.7EMF | EPA | New Sub - continued | 2012-11-21 |  | G434070001 | 1517 | 900 |  |  | D2 Auxiliary (constant-speed auxiliary engines)C1 Variable-Pitch and Electrically-Coupled props (variable-speed propulsion engines) |  | Distillate Diesel [1065.703(b)] |  |  | 5.87 |  |  | 0.147 | 0.524 |  |  |  | 7 |  |  | 0.3 | [6 empty] | 62502900
2014 | Transportation systems business operations of general electric company | EGETN15.7EMF | EPA | New Sub - continued | 2013-03-04 |  | G434070001 | 1686 | 1000 |  |  | E3 General cycle (propulsion engine, fixed-pitch prop) |  | Distillate Diesel [1065.703(b)] |  |  | 5.89 |  |  | 0.109 | 0.404 |  |  |  | 7 |  |  | 0.3 | [6 empty] | 625031000
2014 | Transportation systems business operations of general electric company | EGETN15.7EMF | EPA | New Sub - continued | 2013-03-04 |  | G434070001 | 1686 | 1000 |  |  | E2 Variable-Pitch and Electrically-Coupled props (constant-speed propulsion engines) |  | Distillate Diesel [1065.703(b)] |  |  | 5.77 |  |  | 0.131 | 0.444 |  |  |  | 7 |  |  | 0.3 | [6 empty] | 625021000
2014 | Transportation systems business operations of general electric company | EGETN15.7EMF | EPA | New Sub - continued | 2013-03-04 |  | G434070001 | 1686 | 1000 |  |  | D2 Auxiliary (constant-speed auxiliary engines) |  | Distillate Diesel [1065.703(b)] |  |  | 5.65 |  |  | 0.168 | 0.554 |  |  |  | 7 |  |  | 0.3 | [6 empty] | 625021000
2014 | Transportation systems business operations of general electric company | EGETN15.7EMF | EPA | New Sub - continued | 2013-02-01 |  | G426070001 | 1997 | 900 |  |  | E3 General cycle (propulsion engine, fixed-pitch prop) |  | Distillate Diesel [1065.703(b)] |  |  | 6.2 |  |  | 0.093 | 0.434 |  |  |  | 7 |  |  | 0.3 | [6 empty] | 82503900
2014 | Transportation systems business operations of general electric company | EGETN15.7EMF | EPA | New Sub - continued | 2013-02-01 |  | G426070001 | 1997 | 900 |  |  | E2 Variable-Pitch and Electrically-Coupled props (constant-speed propulsion engines) |  | Distillate Diesel [1065.703(b)] |  |  | 6.23 |  |  | 0.108 | 0.354 |  |  |  | 7 |  |  | 0.3 | [6 empty] | 82502900
2014 | Transportation systems business operations of general electric company | EGETN15.7EMF | EPA | New Sub - continued | 2013-02-01 |  | G426070001 | 1997 | 900 |  |  | D2 Auxiliary (constant-speed auxiliary engines) |  | Distillate Diesel [1065.703(b)] |  |  | 5.98 |  |  | 0.126 | 0.554 |  |  |  | 7 |  |  | 0.3 | [6 empty] | 82502900
2014 | Transportation sys. bus. ops. of general electric co. | EGETN15.7EMF | EPA | New Submission | 2012-11-21 |  | G434070001 | 1517 | 900 |  |  | E3 General cycle (propulsion engine, fixed-pitch prop) |  | Distillate Diesel [1065.703(b)] |  |  | 6.24 |  |  | 0.12 | 0.364 |  |  |  | 7 |  |  | 0.3 | [6 empty] | 62503900
2014 | Transportation systems business operations of general electric company | EGETN15.7EMF | EPA | New Submission | 2012-11-21 |  | G434070001 | 1517 | 900 |  |  | E3 General cycle (propulsion engine, fixed-pitch prop) |  | Distillate Diesel [1065.703(b)] |  |  | 6.24 |  |  | 0.12 | 0.364 |  |  |  | 7 |  |  | 0.34 | [6 empty] | 62503900
2014 | Transportation systems business operations of general electric company | EGETN15.7EMF | EPA | New Submission | 2012-11-21 |  | G434070001 | 1517 | 900 |  |  | E3 General cycle (propulsion engine, fixed-pitch prop) |  | Distillate Diesel [1065.703(b)] |  |  | 6.24 |  |  | 0.12 | 0.364 |  |  |  | 7 |  |  | 0.3 | [6 empty] | 62503900
2014 | Transportation sys. bus. ops. of general electric co. | EGETN15.7EMF | EPA | New Submission | 2012-11-21 |  | G434070001 | 1517 | 900 |  |  | E3 General cycle (propulsion engine, fixed-pitch prop) |  | Distillate Diesel [1065.703(b)] |  |  | 6.24 |  |  | 0.12 | 0.364 |  |  |  | 7 |  |  | 0.3 | [6 empty] | 62503900
2014 | Transportation systems business operations of general electric company | EGETN15.7EMF | EPA | Running Change | [9 empty] | Distillate Diesel [1065.703(b)]
2014 | Transportation systems business operations of general electric company | EGETN15.7EMF | EPA | Running Change | [9 empty] | Distillate Diesel [1065.703(b)] | [13 empty] | 0.3
2014 | Transportation systems business operations of general electric company | EGETN15.7EMF | EPA | Running Change | [9 empty] | Distillate Diesel [1065.703(b)] | [13 empty] | 0.3
2014 | FPT INDUSTRIAL S.p.A. | EFPXW08.7R3A | IMO | New Submission | 2013-10-30 |  | A901 | 478 | 2300 | 2300 | 1500 | E3 General cycle (propulsion engine, fixed-pitch prop) |  | RF-06-03 |  |  | 5.05 | 5.05 | [16 empty] | 1 | No | Yes
2014 | FPT INDUSTRIAL S.p.A. | EFPXN08.7R3A | EPA | New Submission | 2013-10-29 |  | A901 | 478 | 2300 | 2300 | 1500 | E5 Recreational |  | Distillate Diesel [1065.703(b)] |  |  | 5.501 |  |  | 0.072 | 1.142 | [13 empty] | 1
2014 | FPT INDUSTRIAL S.p.A. | EFPXN06.7R3A | EPA | New Submission | 2013-01-28 |  | 988817 | 419 | 3000 | 1500 | 2000 | E5 Recreational |  | Distillate Diesel [1065.703(b)] |  |  | 5.476 |  |  | 0.114 | 1.043 | [13 empty] | 1
2014 | FPT INDUSTRIAL S.p.A. | EFPXN06.7C3A | EPA | New Submission | 2013-02-04 |  | 988817 | 368 | 3000 | 1500 | 2000 | E3 General cycle (propulsion engine, fixed-pitch prop) |  | Distillate Diesel [1065.703(b)] |  |  | 5.746 |  |  | 0.096 | 0.623 | [13 empty] | 1
2014 | Electro-Motive DiESEL, INC. | EEMDN233.TT3 | EPA | New Sub - continued | 2011-01-03 |  | 07 K1 1013 | 3281 | 900 | N/A | 0 | E3 General cycle (propulsion engine, fixed-pitch prop) | E3 cycle for controllable-pitch or electrically-coupled propellers (1042.505(b)(1)) | Distillate Diesel [1065.703(b)] |  |  | 6.7 | 6.6 |  | 0.06 | 0.3 | [13 empty] | 1021011355
2014 | Electro-Motive DiESEL, INC. | EEMDN233.TT3 | EPA | New Sub - continued | 2011-08-25 |  | 07 K1 1013 | 3281 | 900 | N/A | 0 | E2 Variable-Pitch and Electrically-Coupled props (constant-speed propulsion engines) | (1042.505(b)(3)) | Distillate Diesel [1065.703(b)] |  |  | 7.2 | 7.1 |  | 0.07 | 0.5 | [13 empty] | 1021011272
2014 | Electro-Motive DiESEL, INC. | EEMDN233.TT3 | EPA | New Sub - continued | 2011-09-02 |  | 07 K1 1013 | 3322 | 900 | N/A | 0 | D2 Auxiliary (constant-speed auxiliary engines) | (1042.505(b)(4)) | Distillate Diesel [1065.703(b)] |  |  | 5.7 | 5.6 |  | 0.07 | 0.3 | [13 empty] | 1021011289
2014 | Electro-Motive DiESEL, INC. | EEMDN233.TT3 | EPA | New Sub - continued | 2011-10-18 |  | 07 K1 1013 | 2891 | 826 | N/A | 0 | E3 General cycle (propulsion engine, fixed-pitch prop) | (1042.505(b)(1)) | Distillate Diesel [1065.703(b)] |  |  | 7 | 7 |  | 0.06 | 0.3 | [13 empty] | 1021011343
2014 | Electro-Motive DiESEL, INC. | EEMDN233.TT3 | EPA | New Submission | 2011-11-03 |  | 07 K1 1013 | 3281 | 929 | N/A | 0 | E3 General cycle (propulsion engine, fixed-pitch prop) | (1042.505(b)(1)) | Distillate Diesel [1065.703(b)] |  |  | 6.8 | 6.8 |  | 0.05 | 0.2 | [13 empty] | 1021011358
2014 | Electro-Motive DiESEL, INC. | EEMDN233.GT3 | EPA | New Sub - continued | 2011-08-20 |  | 07 K1 1013 | 3544 | 900 | N/A | 0 | E2 Variable-Pitch and Electrically-Coupled props (constant-speed propulsion engines) | 1042.505(b)(3) | Distillate Diesel [1065.703(b)] |  |  | 7.2 |  |  | 0.07 | 0.6 | [13 empty] | 1021011271
2014 | Electro-Motive DiESEL, INC. | EEMDN233.GT3 | EPA | New Sub - continued | 2012-04-23 |  | 07 K1 1013 | 3544 | 900 | N/A | 0 | D2 Auxiliary (constant-speed auxiliary engines) | 1042.505(b)(4) | Distillate Diesel [1065.703(b)] |  |  | 7 |  |  | 0.09 | 0.3 | [13 empty] | 1021012117
2014 | Electro-Motive DiESEL, INC. | EEMDN233.GT3 | EPA | New Sub - continued | 2012-04-18 |  | 07 K1 1013 | 3544 | 900 | N/A | 0 | C1 Variable-Pitch and Electrically-Coupled props (variable-speed propulsion engines) | 1042.505(b)(5)(iii) | Distillate Diesel [1065.703(b)] |  |  | 6.7 |  |  | 0.07 | 0.5 | [13 empty] | 1021012114
2014 | Electro-Motive DiESEL, INC. | EEMDN233.GT3 | EPA | New Sub - continued | 2012-04-13 |  | 07 K1 1013 | 3544 | 900 | N/A | 0 | E3 General cycle (propulsion engine, fixed-pitch prop) | E3 Cycle for Variable Speed and Load (1042.505(b)(1)) | Distillate Diesel [1065.703(b)] |  |  | 7.4 |  |  | 0.06 | 0.5 | [13 empty] | 1021012112
2014 | Electro-Motive DiESEL, INC. | EEMDN233.GT3 | EPA | New Submission | 2012-04-11 |  | 07 K1 1013 | 3544 | 929 | N/A | 0 | E3 General cycle (propulsion engine, fixed-pitch prop) | 1042.505(b)(1) | Distillate Diesel [1065.703(b)] |  |  | 7.4 |  |  | 0.06 | 0.4 | [13 empty] | 1021012108
2014 | Electro-Motive Diesel, Inc. | EEMDN211.TT2 | EPA | New Sub - continued | 2010-02-03 |  | 07 F3 6001 | 2518 | 900 | N/A | 0 | E2 Variable-Pitch and Electrically-Coupled props (constant-speed propulsion engines) |  | Distillate Diesel [1065.703(b)] |  |  | 6.9 | 6.7 |  | 0.19 | 0.4 | [13 empty] | 810528
2014 | Electro-Motive Diesel, Inc. | EEMDN211.TT2 | EPA | New Sub - continued | 2010-02-03 |  | 07 F3 6001 | 2518 | 900 | N/A | 0 | D2 Auxiliary (constant-speed auxiliary engines) |  | Distillate Diesel [1065.703(b)] |  |  | 7.1 | 6.9 |  | 0.19 | 0.5 | [13 empty] | 810528
2014 | Electro-Motive Diesel, Inc. | EEMDN211.TT2 | EPA | New Submission | 2010-02-04 |  | 07 F3 6001 | 2518 | 929 | N/A | 0 | E3 General cycle (propulsion engine, fixed-pitch prop) |  | Distillate Diesel [1065.703(b)] |  |  | 7 | 6.8 |  | 0.17 | 0.4 | [13 empty] | 810528
2014 | Electro-Motive Diesel, Inc. | EEMDN211.TMR | EPA | New Submission
2014 | Electro-Motive Diesel, Inc. | EEMDN211.TEF | EPA | New Sub - continued | 2009-04-30 |  | 07 F3 6001 | 2871 | 900 | N/A | 0 | E2 Variable-Pitch and Electrically-Coupled props (constant-speed propulsion engines) |  | Distillate Diesel [1065.703(b)] |  |  | 16.098 | 15.62 |  | 0.241 | 0.35 | [13 empty] | 810510
2014 | Electro-Motive Diesel, Inc. | EEMDN211.TEF | EPA | New Sub - continued | 2009-04-30 |  | 07 F3 6001 | 2871 | 900 | N/A | 0 | D2 Auxiliary (constant-speed auxiliary engines) |  | Distillate Diesel [1065.703(b)] |  |  | 16.671 | 16.035 |  | 0.283 | 0.396 | [13 empty] | 810510
2014 | Electro-Motive Diesel, Inc. | EEMDN211.TEF | EPA | New Sub - continued | 2008-12-08 |  | 07 F3 6001 | 2518 | 929 | N/A | 0 | E3 General cycle (propulsion engine, fixed-pitch prop) |  | Distillate Diesel [1065.703(b)] |  |  | 13.843 | 13.668 |  | 0.174 | 0.312 | [13 empty] | 81399
2014 | Electro-Motive Diesel, Inc. | EEMDN211.TEF | EPA | New Sub - continued | 2008-12-09 |  | 07 F3 6001 | 2518 | 900 | N/A | 0 | E2 Variable-Pitch and Electrically-Coupled props (constant-speed propulsion engines) |  | Distillate Diesel [1065.703(b)] |  |  | 12.83 | 12.634 |  | 0.214 | 0.391 | [13 empty] | 81399
2014 | Electro-Motive Diesel, Inc. | EEMDN211.TEF | EPA | New Sub - continued | 2008-12-09 |  | 07 F3 6001 | 2518 | 900 | N/A | 0 | D2 Auxiliary (constant-speed auxiliary engines) |  | Distillate Diesel [1065.703(b)] |  |  | 13.389 | 13.093 |  | 0.284 | 0.495 | [13 empty] | 81399
2014 | Electro-Motive Diesel, Inc. | EEMDN211.TEF | EPA | New Sub - continued | 2008-12-19 |  | 07 F3 6001 | 2584 | 826 | N/A | 0 | E3 General cycle (propulsion engine, fixed-pitch prop) |  | Distillate Diesel [1065.703(b)] |  |  | 20.31 | 20.099 |  | 0.205 | 0.349 | [13 empty] | 810510
2014 | Electro-Motive Diesel, Inc. | EEMDN211.TEF | EPA | New Sub - continued | 2009-04-21 |  | 07 F3 6001 | 2518 | 929 | N/A | 0 | E3 General cycle (propulsion engine, fixed-pitch prop) |  | Distillate Diesel [1065.703(b)] |  |  | 13.84 | 13.36 |  | 0.224 | 0.322 | [13 empty] | 810518
2014 | Electro-Motive Diesel, Inc. | EEMDN211.TEF | EPA | New Sub - continued | 2009-04-17 |  | 07 F3 6001 | 2518 | 900 | N/A | 0 | E2 Variable-Pitch and Electrically-Coupled props (constant-speed propulsion engines) |  | Distillate Diesel [1065.703(b)] |  |  | 14.26 | 13.51 |  | 0.254 | 0.404 | [13 empty] | 810518
2014 | Electro-Motive Diesel, Inc. | EEMDN211.TEF | EPA | New Sub - continued | 2009-04-17 |  | 07 F3 6001 | 2518 | 900 | N/A | 0 | D2 Auxiliary (constant-speed auxiliary engines) |  | Distillate Diesel [1065.703(b)] |  |  | 15.32 | 14.29 |  | 0.312 | 0.487 | [13 empty] | 810518
2014 | Electro-Motive Diesel, Inc. | EEMDN211.TEF | EPA | New Submission | 2009-05-04 |  | 07 F3 6001 | 2871 | 929 | N/A | 0 | E3 General cycle (propulsion engine, fixed-pitch prop) |  | Distillate Diesel [1065.703(b)] |  |  | 18.275 | 17.909 |  | 0.228 | 0.272 | [13 empty] | 810510
2014 | Electro-Motive Diesel, Inc. | EEMDN186.TMJ | EPA | New Submission
2014 | Electro-Motive Diesel, Inc. | EEMDN186.TMA | EPA | New Submission
2014 | Electro-Motive Diesel, Inc. | EEMDN169.RT2 | EPA | New Sub - continued | 2009-02-12 |  | 69 E2 1165 | 1601 | 900 | N/A | 0 | E2 Variable-Pitch and Electrically-Coupled props (constant-speed propulsion engines) |  | Distillate Diesel [1065.703(b)] |  |  | 6.662 | 6.434 |  | 0.294 | 0.886 | [13 empty] | -2
2014 | Electro-Motive Diesel, Inc. | EEMDN169.RT2 | EPA | New Sub - continued | 2009-02-12 |  | 69 E2 1165 | 1601 | 900 | N/A | 0 | D2 Auxiliary (constant-speed auxiliary engines) |  | Distillate Diesel [1065.703(b)] |  |  | 6.614 | 6.295 |  | 0.249 | 0.843 | [13 empty] | -2
2014 | Electro-Motive Diesel, Inc. | EEMDN169.RT2 | EPA | New Submission | 2009-02-12 |  | 69 E2 1165 | 1601 | 929 | N/A | 0 | E3 General cycle (propulsion engine, fixed-pitch prop) |  | Distillate Diesel [1065.703(b)] |  |  | 6.87 | 6.653 |  | 0.282 | 0.818 | [13 empty] | -3
2014 | Electro-Motive Diesel, Inc. | EEMDN169.RMK | EPA | New Submission
2014 | Electro-Motive Diesel, Inc. | EEMDN169.RLN | EPA | New Sub - continued | 2008-12-03 |  | 69 E2 1165 | 1601 | 900 | N/A | 0 | E2 Variable-Pitch and Electrically-Coupled props (constant-speed propulsion engines) |  | Distillate Diesel [1065.703(b)] |  |  | 10.16 | 9.975 |  | 0.18 | 1.061 | [13 empty] | -2
2014 | Electro-Motive Diesel, Inc. | EEMDN169.RLN | EPA | New Sub - continued | 2008-12-03 |  | 69 E2 1165 | 1641 | 900 | N/A | 0 | D2 Auxiliary (constant-speed auxiliary engines) |  | Distillate Diesel [1065.703(b)] |  |  | 9.793 | 9.523 |  | 0.166 | 0.843 | [13 empty] | -2
2014 | Electro-Motive Diesel, Inc. | EEMDN169.RLN | EPA | New Submission | 2008-12-03 |  | 69 E2 1165 | 1601 | 929 | N/A | 0 | E3 General cycle (propulsion engine, fixed-pitch prop) |  | Distillate Diesel [1065.703(b)] |  |  | 10.371 | 10.201 |  | 0.154 | 0.78 | [13 empty] | -3
2014 | Electro-Motive Diesel, Inc. | EEMDN169.RBL | EPA | New Sub - continued | 2008-09-26 |  | 69 E2 1165 | 1601 | 900 | N/A | 0 | E2 Variable-Pitch and Electrically-Coupled props (constant-speed propulsion engines) |  | Distillate Diesel [1065.703(b)] |  |  | 16.407 | 16.081 |  | 0.302 | 1.127 | [13 empty] | -2
2014 | Electro-Motive Diesel, Inc. | EEMDN169.RBL | EPA | New Sub - continued | 2008-09-26 |  | 69 E2 1165 | 1641 | 900 | N/A | 0 | D2 Auxiliary (constant-speed auxiliary engines) |  | Distillate Diesel [1065.703(b)] |  |  | 15.139 | 14.716 |  | 0.336 | 0.793 | [13 empty] | -2
2014 | Electro-Motive Diesel, Inc. | EEMDN169.RBL | EPA | New Submission | 2008-09-26 |  | 69 E2 1165 | 1601 | 929 | N/A | 0 | E3 General cycle (propulsion engine, fixed-pitch prop) |  | Distillate Diesel [1065.703(b)] |  |  | 16.956 | 16.7 |  | 0.27 | 0.887 | [13 empty] | -3
2014 | doosan eNGINE CO.,LTD. | EDECW908.IMO | IMO | New Submission | 2014-06-03 |  | DML0105511 | 25191 | 104 |  |  | E3 General cycle (propulsion engine, fixed-pitch prop) |  | Distillate Diesel [ISO 8217, DM-Grade] |  |  |  | 13.6 | [16 empty] | 6495 | No | Yes
2014 | doosan eNGINE CO.,LTD. | EDECN908.EPA | EPA | New Submission | 2014-06-03 |  | DML0105511 | 25191 | 104 |  |  | E3 General cycle (propulsion engine, fixed-pitch prop) |  | Distillate Diesel [ISO 8217, DM-Grade] |  |  | 14.5 | 13.9 |  | 0.27 | 0.46 | [13 empty] | 6495 | No | Yes
2014 | Caterpillar inc. | ECPXW78.1PA4 | IMO | New Sub - continued | 2013-12-10 |  | TKG00100 | 2368 | 1800 | NA | 0 | D2 Auxiliary (constant-speed auxiliary engines) |  | Distillate Diesel [1065.703(b)] |  |  |  | 1.33 | [16 empty] | 1 | Yes | Yes
2014 | Caterpillar inc. | ECPXW78.1PA4 | IMO | New Sub - continued | 2013-12-10 |  | TKG00100 | 2368 | 1800 | NA | 0 | E2 Variable-Pitch and Electrically-Coupled props (constant-speed propulsion engines) |  | Distillate Diesel [1065.703(b)] |  |  |  | 1.17 | [16 empty] | 1 | Yes | Yes
2014 | Caterpillar inc. | ECPXW78.1PA4 | IMO | New Submission | 2013-12-10 |  | TKG00100 | 23502368 | 1800 | 14026 | 1600 | E3 General cycle (propulsion engine, fixed-pitch prop) D2 Auxiliary (constant-speed auxiliary engines) Test#2 E2 Variable-Pitch and Electrically-Coupled props (constant-speed propulsion engines) Test #3 |  | Distillate Diesel [1065.703(b)] |  |  |  | 1.16 | [16 empty] | 1 | Yes | Yes
2014 | Caterpillar inc. | ECPXW296.PA4 | IMO | New Submission | 2013-09-24 |  | 1A008036 | 4060 | 1000 | 38781 | 820 | E3 General cycle (propulsion engine, fixed-pitch prop) |  | Distillate Diesel [1065.703(b)] |  |  |  | 1.25 | [16 empty] | 1 | Yes | Yes
2014 | Caterpillar inc. | ECPXW296.PA4 | IMO | Running Change
2014 | Caterpillar inc. | ECPXW296.PA4 | IMO | Running Change
2014 | Caterpillar inc. | ECPXW296.PA4 | IMO | Running Change
2014 | Caterpillar inc. | ECPXN78.1MT2 | EPA | New Submission | 2009-07-06 |  | 50Y01626 | 1118 | 1800 |  |  | E3 General cycle (propulsion engine, fixed-pitch prop) |  | Distillate Diesel [94.108(a)(1)] |  |  |  | 4.94 |  | 0.125 | [14 empty] | 1
2014 | Caterpillar inc. | ECPXN78.1MT1 | EPA | New Submission | 2009-05-29 |  | 50Y01626 | 1118 | 1800 |  |  | E3 General cycle (propulsion engine, fixed-pitch prop) |  | Distillate Diesel [94.108(a)(1)] |  |  |  | 6.93 |  | 0.136 | [14 empty] | 1
2014 | Caterpillar inc. | ECPXN78.1JT4 | EPA | New Submission | 2013-12-10 |  | TKG00100 | 2653 | 1800 | 14074 | 1800 | D2 Auxiliary (constant-speed auxiliary engines) | Test 2 is the E2 cycle parent | Distillate Diesel [1065.703(b)] |  |  |  | 1.5 |  | 0.08 | 1.8 | [13 empty] | 1
2014 | Caterpillar inc. | ECPXN78.1BT3 | EPA | New Submission | 2013-10-09 |  | TTJ00293 | 1995 | 1800 | 10584 | 1800 | E2 Variable-Pitch and Electrically-Coupled props (constant-speed propulsion engines) |  | Distillate Diesel [1065.703(b)] |  |  | 5 |  |  | 0.08 | 1 | [6 empty] | 0.1 | [6 empty] | 1
2014 | Caterpillar inc. | ECPXN78.1AT4 | EPA | New Submission | 2013-12-11 |  | TKG00100 | 2350 | 1800 | 14026 | 1600 | E3 General cycle (propulsion engine, fixed-pitch prop) |  | Distillate Diesel [1065.703(b)] |  |  |  | 1.3 |  | 0.06 | 1.3 | [6 empty] | 0.1 | [6 empty] | 1
2014 | Caterpillar inc. | ECPXN78.1AT3 | EPA | New Submission | 2011-10-03 |  | TTF00403 | 1500 | 1600 | 10417 | 1100 | E3 General cycle (propulsion engine, fixed-pitch prop) |  | Distillate Diesel [94.108(a)(1)] |  |  | 5.6 |  |  | 0.04 | 0.6 | [6 empty] | 0.1 | [6 empty] | 1
2014 | Caterpillar Inc. | ECPXN32.1ER3 | EPA | Correction | 2012-08-30 |  | RPM00103 | 1417 | 2300 | 7245 | 1600 | E5 Recreational |  | Distillate Diesel [1065.703(b)] |  |  | 5.1 |  |  | 0.08 | 1.2 | [13 empty] | 1
2014 | Caterpillar Inc. | ECPXN32.1ER3 | EPA | New Submission | 2012-08-30 |  | RPM00103 | 1417 | 2300 | 7245 | 1600 | E5 Recreational |  | Distillate Diesel [1065.703(b)] |  |  | 5.1 |  |  | 0.08 | 1.2 | [13 empty] | 1
2014 | Caterpillar Inc. | ECPXN32.1EP3 | EPA | New Submission | 2012-08-02 |  | SDN00105 | 1081 | 2300 | 5527 | 1600 | E3 General cycle (propulsion engine, fixed-pitch prop) |  | Distillate Diesel [1065.703(b)] |  |  | 5 |  |  | 0.07 | 0.9 | [13 empty] | 1
2014 | Caterpillar Inc. | ECPXN32.1EH3 | EPA | Correction | 2012-09-04 |  | RPM00103 | 1342 | 2300 | 6862 | 1600 | E3 General cycle (propulsion engine, fixed-pitch prop) |  | Distillate Diesel [1065.703(b)] |  |  | 4.8 |  |  | 0.08 | 1 | [13 empty] | 1
2014 | Caterpillar Inc. | ECPXN32.1EH3 | EPA | New Submission | 2012-09-04 |  | RPM00103 | 1342 | 2300 | 6862 | 1600 | E3 General cycle (propulsion engine, fixed-pitch prop) |  | Distillate Diesel [1065.703(b)] |  |  | 4.8 |  |  | 0.08 | 1 | [13 empty] | 1
2014 | Caterpillar Inc. | ECPXN32.1EE3 | EPA | New Submission | 2012-08-09 |  | SDN00105, RSD00102 | 1101 | 1800 | 6664 | 1500 | D2 Auxiliary (constant-speed auxiliary engines) | Test 2 is E2 cycle parent data on S/N RSD00102 | Distillate Diesel [1065.703(b)] |  |  | 4.6 |  |  | 0.08 | 0.9 | [13 empty] | 1
2014 | Caterpillar Inc. | ECPXN18.1ER3 | EPA | Correction | 2012-08-13 |  | JLE00100 | 847 | 2300 | 4330 | 1600 | E5 Recreational | Test 2 is an additional certification test for this Engine Family. | Distillate Diesel [1065.703(b)] |  |  | 4.9 |  |  | 0.1 | 1.1 | [13 empty] | 1
2014 | Caterpillar Inc. | ECPXN18.1ER3 | EPA | New Submission | 2012-08-13 |  | JLE00100 | 847 | 2300 | 4330 | 1600 | E5 Recreational | Test 2 is an additional certification test for this Engine Family. | Distillate Diesel [1065.703(b)] |  |  | 4.9 |  |  | 0.1 | 1.1 | [13 empty] | 1
2014 | Caterpillar Inc. | ECPXN18.1EP3 | EPA | Correction | 2012-10-28 |  | TNA00103 | 599 | 2100 | 3358 | 1500 | E3 General cycle (propulsion engine, fixed-pitch prop) |  | Distillate Diesel [1065.703(b)] |  |  | 5.4 |  |  | 0.07 | 0.8 | [13 empty] | 1
2014 | Caterpillar Inc. | ECPXN18.1EP3 | EPA | New Submission | 2012-10-28 |  | TNA00103 | 599 | 2100 | 3358 | 1500 | E3 General cycle (propulsion engine, fixed-pitch prop) |  | Distillate Diesel [1065.703(b)] |  |  | 5.4 |  |  | 0.07 | 0.8 | [13 empty] | 1
2014 | Caterpillar Inc. | ECPXN18.1EH3 | EPA | Correction | 2012-10-28 |  | TNA00103 | 599 | 2100 | 3358 | 1500 | E3 General cycle (propulsion engine, fixed-pitch prop) |  | Distillate Diesel [1065.703(b)] |  |  | 5.4 |  |  | 0.07 | 0.8 | [13 empty] | 1
2014 | Caterpillar Inc. | ECPXN18.1EH3 | EPA | New Submission | 2012-10-28 |  | TNA00103 | 599 | 2100 | 3358 | 1500 | E3 General cycle (propulsion engine, fixed-pitch prop) |  | Distillate Diesel [1065.703(b)] |  |  | 5.4 |  |  | 0.07 | 0.8 | [13 empty] | 1
2014 | Caterpillar Inc. | ECPXN18.1EE3 | EPA | Correction | 2012-07-10 |  | TNA00100 | 515 | 1800 | 3118 | 1500 | D2 Auxiliary (constant-speed auxiliary engines) | Test 2 is the E2 cycle parent | Distillate Diesel [1065.703(b)] |  |  | 4.8 |  |  | 0.07 | 0.9 | [13 empty] | 1
2014 | Caterpillar Inc. | ECPXN18.1EE3 | EPA | New Submission | 2012-07-10 |  | TNA00100 | 515 | 1800 | 3118 | 1500 | D2 Auxiliary (constant-speed auxiliary engines) | Test 2 is the E2 cycle parent | Distillate Diesel [1065.703(b)] |  |  | 4.8 |  |  | 0.07 | 0.9 | [13 empty] | 1
2014 | Caterpillar Inc. | ECPXN18.1EA3 | EPA | Correction | 2012-07-26 |  | TNA00100 | 664 | 1800 | 4016 | 1500 | D2 Auxiliary (constant-speed auxiliary engines) |  | Distillate Diesel [1065.703(b)] |  |  | 5 |  |  | 0.08 | 0.9 | [13 empty] | 1
2014 | Caterpillar Inc. | ECPXN18.1EA3 | EPA | New Submission | 2012-07-26 |  | TNA00100 | 664 | 1800 | 4016 | 1500 | D2 Auxiliary (constant-speed auxiliary engines) |  | Distillate Diesel [1065.703(b)] |  |  | 5 |  |  | 0.08 | 0.9 | [13 empty] | 1
2014 | Caterpilar inc. | ECPXN15.2EB3 | EPA | New Submission | 2011-11-03 |  | SWE00502 | 403 | 2000 | 2437 | 1350 | C1 Variable-Pitch and Electrically-Coupled props (variable-speed propulsion engines) |  | Distillate Diesel [1065.703(b)] |  |  | 4.9 |  |  | 0.06 | 1.3 | [13 empty] | 1
2014 | Caterpilar inc. | ECPXN15.2EA3 | EPA | New Submission | 2011-10-31 |  | SWE00502 | 400 | 1800 | 2377 | 1350 | D2 Auxiliary (constant-speed auxiliary engines) |  | Distillate Diesel [1065.703(b)] |  |  | 4.6 |  |  | 0.07 | 1.1 | [13 empty] | 1
2014 | C.M.D. COSTRUZIONI mOTORI dIESEL | ECMDW2.99HPE | IMO | New Submission | 2014-04-03 |  | 6114003 | 184 | 4100 | 530 | 2300 | E3 General cycle (propulsion engine, fixed-pitch prop) |  | Distillate Diesel [ISO 8217, DM-Grade] |  |  |  | 5.24 |  |  | 3.5 | [13 empty] | 4032014 | No | Yes
2014 | C.M.D. COSTRUZIONI mOTORI dIESEL | ECMDN2.99HPE | EPA | New Submission | 2014-04-03 |  | 6114003 | 184 | 4100 | 530 | 2300 | E3 General cycle (propulsion engine, fixed-pitch prop) |  | Distillate Diesel [ISO 8217, DM-Grade] |  |  | 544 |  |  | 121 | 426 |  |  |  | 544 |  |  | 121 | [6 empty] | 4032014
2014 | C.m.d. cOSTRUZIONI mOTORI dIESEL | ECMDN2.99HPE | EPA | Running Change | 2014-04-03 |  | 6114003 | 184 | 4100 | 530 | 2300 | E3 General cycle (propulsion engine, fixed-pitch prop) |  | Distillate Diesel [ISO 8217, DM-Grade] |  |  | 53 | 1 |  | 12 | 43 |  |  |  | 54 |  |  | 12
2014 | Cummins inc. | ECEXN60.0AAA | EPA | New Sub - continued | 2012-03-29 |  | 33187696 | 1900 | 1800 | N/A | 0 | D2 Auxiliary (constant-speed auxiliary engines) |  | Distillate Diesel [1065.703(b)] |  |  | 5.2 |  |  | 0.09 | 2.7 | [13 empty] | 113740
2014 | Cummins inc. | ECEXN60.0AAA | EPA | New Sub - continued | 2012-03-29 |  | 33187696 | 1900 | 1800 | N/A | 0 | E2 Variable-Pitch and Electrically-Coupled props (constant-speed propulsion engines) |  | Distillate Diesel [1065.703(b)] |  |  | 5.3 |  |  | 0.07 | 0.9 | [13 empty] | 113740
2014 | Cummins inc. | ECEXN60.0AAA | EPA | New Submission | 2012-03-29 |  | 33187696 | 1641 | 1800 | N/A | 0 | E3 General cycle (propulsion engine, fixed-pitch prop) |  | Distillate Diesel [1065.703(b)] |  |  | 5.6 |  |  | 0.07 | 0.5 | [13 empty] | 113740
2014 | Cummins Inc. | ECEXN19.0AAA | EPA | New Sub - continued | 2012-08-09 |  | 37254311 | 563 | 1800 | N/A | 0 | E2 Variable-Pitch and Electrically-Coupled props (constant-speed propulsion engines) |  | Diesel (Part89, Sub D,appdx A, Table 4) |  |  | 5.5 |  |  | 0.07 | 1.5 | [13 empty] | 1
2014 | Cummins Inc. | ECEXN19.0AAA | EPA | New Sub - continued | 2012-08-09 |  | 37254311 | 563 | 1800 | N/A | 0 | D2 Auxiliary (constant-speed auxiliary engines) |  | Diesel (Part89, Sub D,appdx A, Table 4) |  |  | 5.4 |  |  | 0.09 | 1.9 | [13 empty] | 1
2014 | Cummins Inc. | ECEXN19.0AAA | EPA | New Submission | 2012-08-09 |  | 37254311 | 597 | 2100 | N/A | 0 | E3 General cycle (propulsion engine, fixed-pitch prop) |  | Diesel (Part89, Sub D,appdx A, Table 4) |  |  | 5.6 |  |  | 0.09 | 2.3 | [13 empty] | 1
2014 | Cummins Inc. | ECEXN19.0AAA | EPA | Running Change | 2012-08-09 |  | 37254311 | 563 | 1800 | N/A | 0 | D2 Auxiliary (constant-speed auxiliary engines) |  | Diesel (Part89, Sub D,appdx A, Table 4) |  |  | 5.4 |  |  | 0.09 | 1.9 | [13 empty] | 1
2014 | Cummins Inc. | ECEXN19.0AAA | EPA | Running Change | 2012-08-09 |  | 37254311 | 563 | 1800 | N/A | 0 | D2 Auxiliary (constant-speed auxiliary engines) |  | Diesel (Part89, Sub D,appdx A, Table 4) |  |  | 5.4 |  |  | 0.09 | 1.9 | [13 empty] | 1
2014 | Cummins Inc. | ECEXN19.0AAA | EPA | Running Change | 2012-08-09 |  | 37254311 | 597 | 2100 | N/A | 0 | E3 General cycle (propulsion engine, fixed-pitch prop) |  | Diesel (Part89, Sub D,appdx A, Table 4) |  |  | 5.6 |  |  | 0.09 | 2.3 | [13 empty] | 1
2014 | Cummins Inc. | ECEXN19.0AAA | EPA | Running Change | 2012-08-09 |  | 37254311 | 563 | 1800 | N/A | 0 | D2 Auxiliary (constant-speed auxiliary engines) |  | Diesel (Part89, Sub D,appdx A, Table 4) |  |  | 5.4 |  |  | 0.09 | 1.9 | [13 empty] | 1
2014 | Cummins Inc. | ECEXN19.0AAA | EPA | Running Change | 2012-08-09 |  | 37254311 | 597 | 2100 | N/A | 0 | E3 General cycle (propulsion engine, fixed-pitch prop) |  | Diesel (Part89, Sub D,appdx A, Table 4) |  |  | 5.6 |  |  | 0.09 | 2.3 | [13 empty] | 1
2014 | Cummins Inc. | ECEXN19.0AAA | EPA | Running Change | 2012-08-09 |  | 37254311 | 563 | 1800 | N/A | 0 | E2 Variable-Pitch and Electrically-Coupled props (constant-speed propulsion engines) |  | Diesel (Part89, Sub D,appdx A, Table 4) |  |  | 5.5 |  |  | 0.07 | 1.5 | [13 empty] | 1
2014 | Cummins Inc. | ECEXN19.0AAA | EPA | Running Change | 2012-08-09 |  | 37254311 | 563 | 1800 | N/A | 0 | D2 Auxiliary (constant-speed auxiliary engines) |  | Diesel (Part89, Sub D,appdx A, Table 4) |  |  | 5.4 |  |  | 0.09 | 1.9 | [13 empty] | 1
2014 | Cummins Inc. | ECEXN19.0AAA | EPA | Running Change | 2012-08-09 |  | 37254311 | 597 | 2100 | N/A | 0 | E3 General cycle (propulsion engine, fixed-pitch prop) |  | Diesel (Part89, Sub D,appdx A, Table 4) |  |  | 5.6 |  |  | 0.09 | 2.3 | [13 empty] | 1
2014 | Cummins Inc. | ECEXN19.0AAA | EPA | Running Change Con't | 2012-08-09 |  | 37254311 | 597 | 2100 | N/A | 0 | E3 General cycle (propulsion engine, fixed-pitch prop) |  | Diesel (Part89, Sub D,appdx A, Table 4) |  |  | 5.6 |  |  | 0.09 | 2.3 | [13 empty] | 1
2014 | Cummins inc. | ECEXN10.8AAE | EPA | New Submission | 2012-12-20 |  | 35309503 | 449 | 2300 | 2373 | 1700 | E5 Recreational engine, fixed-pitch prop) |  | Distillate Diesel [1065.703(b)] |  |  | 4.7 |  |  | 0.08 | 0.6 |  |  |  | 5.3 | [9 empty] | 310963
2014 | Cummins inc. | ECEXN10.8AAD | EPA | New Submission | 2012-12-20 |  | 35309503 | 526 | 2500 | 2373 | 1700 | E5 Recreational engine, fixed-pitch prop) |  | Distillate Diesel [1065.703(b)] |  |  | 4.4 |  |  | 0.1 | 0.7 | [6 empty] | 0.14 | [6 empty] | 310963
2014 | Cummins inc. | ECEXN10.8AAC | EPA | New Submission | 2013-06-28 |  | 35315713 | 265 | 1800 | N/A | 0 | D2 Auxiliary (constant-speed auxiliary engines) |  | Distillate Diesel [1065.703(b)] |  |  | 5.4 |  |  | 0.04 | 0.7 | [13 empty] | 251259
2014 | Cummins inc. | ECEXN10.8AAB | EPA | New Submission | 2012-12-20 |  | 35309503 | 449 | 2300 | 2373 | 1700 | E3 General cycle (propulsion engine, fixed-pitch prop) |  | Distillate Diesel [1065.703(b)] |  |  | 4.4 |  |  | 0.08 | 0.5 |  |  |  | 5.1 | [9 empty] | 310963
2014 | Cummins inc. | ECEXN10.8AAA | EPA | New Submission | 2012-12-20 |  | 35309503 | 526 | 2500 | 2373 | 1700 | E3 General cycle (propulsion engine, fixed-pitch prop) |  | Distillate Diesel [1065.703(b)] |  |  | 4.1 |  |  | 0.11 | 0.7 | [6 empty] | 0.14 | [6 empty] | 310963
2014 | Cummins inc. | ECEXN08.9AAD | EPA | New Submission | 2013-06-19 |  | 73509004 | 302 | 2100 | 1576 | 1400 | E5 Recreational |  | Distillate Diesel [1065.703(b)] |  |  | 5 |  |  | 0.06 | 0.5 | [13 empty] | 311222
2014 | Cummins inc. | ECEXN08.9AAD | EPA | Running Change | 2013-06-19 |  | 73509004 | 302 | 2100 | 1576 | 1400 | E5 Recreational |  | Distillate Diesel [1065.703(b)] |  |  | 5 |  |  | 0.06 | 0.5 | [13 empty] | 311222
2014 | Cummins inc. | ECEXN08.9AAD | EPA | Running Change | 2013-06-19 |  | 73509004 | 302 | 2100 | 1576 | 1400 | E5 Recreational |  | Distillate Diesel [1065.703(b)] |  |  | 5 |  |  | 0.06 | 0.5 | [13 empty] | 311222
2014 | Cummins inc. | ECEXN08.9AAA | EPA | New Submission | 2013-06-19 |  | 73509004 | 246 | 1800 | 1576 | 1400 | E3 General cycle (propulsion engine, fixed-pitch prop) |  | Distillate Diesel [1065.703(b)] |  |  | 5.2 |  |  | 0.04 | 1 | [6 empty] | 0.1 | [6 empty] | 311222
2014 | Cummins inc. | ECEXN08.9AAA | EPA | Running Change | 2013-06-19 |  | 73509004 | 246 | 1800 | 1576 | 1400 | E3 General cycle (propulsion engine, fixed-pitch prop) |  | Distillate Diesel [1065.703(b)] |  |  | 5.2 |  |  | 0.04 | 1 | [6 empty] | 0.1 | [6 empty] | 311222
2014 | Cummins inc. | ECEXN08.9AAA | EPA | Running Change | 2013-06-19 |  | 73509004 | 246 | 1800 | 1576 | 1400 | E3 General cycle (propulsion engine, fixed-pitch prop) |  | Distillate Diesel [1065.703(b)] |  |  | 5.2 |  |  | 0.04 | 1 | [6 empty] | 0.1 | [6 empty] | 311222
2014 | Cummins inc. | ECEXN08.3AAD | EPA | New Submission | 2012-12-20 |  | 73372790 | 368 | 2600 | 1799 | 1800 | E5 Recreational |  | Diesel (Part89, Sub D,appdx A, Table 4) |  |  | 5.5 |  |  | 0.05 | 0.7 | [13 empty] | 1
2014 | Cummins inc. | ECEXN08.3AAA | EPA | New Submission | 2012-12-20 |  | 73372790 | 368 | 2600 | 1799 | 1800 | E3 General cycle (propulsion engine, fixed-pitch prop) |  | Diesel (Part 89, Sub D, appdx A, Table 5) |  |  | 5.4 |  |  | 0.04 | 0.9 | [13 empty] | 1
2014 | Cummins inc. | ECEXN08.3AAA | EPA | Running Change | 2012-12-20 |  | 73372790 | 368 | 2600 | 1799 | 1800 | E3 General cycle (propulsion engine, fixed-pitch prop) |  | Diesel (Part 89, Sub D, appdx A, Table 5) |  |  | 5.4 |  |  | 0.04 | 0.9 | [13 empty] | 1
2014 | Cummins Inc. | ECEXN06.7AAD | EPA | New Submission | 2012-07-06 |  | 73351010 | 312 | 3000 |  |  | E5 Recreational |  | Distillate Diesel [1065.703(b)] |  |  | 5.2 |  |  | 0.04 | 0.4 | [13 empty] | 310432
2014 | Cummins Inc. | ECEXN06.7AAD | EPA | Running Change | 2012-07-06 |  | 73351010 | 312 | 3000 |  |  | E5 Recreational |  | Distillate Diesel [1065.703(b)] |  |  | 5.2 |  |  | 0.04 | 0.4 | [13 empty] | 310432
2014 | Cummins Inc. | ECEXN06.7AAD | EPA | Running Change | 2012-07-06 |  | 73351010 | 312 | 3000 |  |  | E5 Recreational |  | Distillate Diesel [1065.703(b)] |  |  | 5.2 |  |  | 0.04 | 0.4 | [13 empty] | 310432
2014 | Cummins inc. | ECEXN06.7AAC | EPA | New Submission | 2011-10-07 |  | 21857367 | 210 | 1800 | N/A | 0 | D2 Auxiliary (constant-speed auxiliary engines) |  | Distillate Diesel [1065.703(b)] |  |  | 5.2 |  |  | 0.07 | 0.78 | [13 empty] | 1
2014 | Cummins Inc. | ECEXN06.7AAB | EPA | New Submission | 2012-07-20 |  | 73351010 | 224 | 2600 |  |  | E3 General cycle (propulsion engine, fixed-pitch prop) |  | Distillate Diesel [1065.703(b)] |  |  | 5.2 |  |  | 0.06 | 0.5 | [13 empty] | 310432
2014 | Cummins Inc. | ECEXN06.7AAB | EPA | Running Change | 2012-07-20 |  | 73351010 | 102 | 2600 |  |  | E3 General cycle (propulsion engine, fixed-pitch prop) |  | Distillate Diesel [1065.703(b)] |  |  | 4.9 |  |  | 0.05 | 0.7 | [13 empty] | 310432
2014 | Cummins Inc. | ECEXN06.7AAA | EPA | New Submission | 2012-07-20 |  | 73351010 | 405 | 3300 |  |  | E3 General cycle (propulsion engine, fixed-pitch prop) |  | Distillate Diesel [1065.703(b)] |  |  | 5.1 |  |  | 0.07 | 0.5 | [13 empty] | 310432
2014 | Cummins Inc. | ECEXN06.7AAA | EPA | Running Change | 2012-07-20 |  | 73351010 | 224 | 2600 |  |  | E3 General cycle (propulsion engine, fixed-pitch prop) |  | Distillate Diesel [1065.703(b)] |  |  | 5.2 |  |  | 0.06 | 0.5 | [13 empty] | 310432
2014 | Caterpillar motoren kiel | ECATW9.42CLE | IMO | New Submission | 2011-08-03 |  | 21248 | 1620 | 900 | NA | 0 | E2 Variable-Pitch and Electrically-Coupled props (constant-speed propulsion engines) D2 Auxiliary (constant-speed auxiliary engines)-Test #2 | Test 2: D2 Auxiliary (constant-speed auxiliary engines) | Distillate Diesel [ISO 8217, DM-Grade] |  |  |  | 8.87 | [16 empty] | 1 | Tier 2 No | Yes
2014 | Caterpillar motoren kiel | ECATN88.5CLE | EPA | New Submission | 2009-12-09 |  | 66213 | 6000 | 514 | 114600 | 514 | E2 Variable-Pitch and Electrically-Coupled props (constant-speed propulsion engines) |  | ISO-F-DMB |  |  | 11.01 | 10.38 |  | 0.26 | 2.07 | [13 empty] | 1 | Tier 2
2014 | Caterpillar Motoren | ECATN33.7CLE | EPA | New Submission | 2010-11-25 |  | 34266 | 5750 | 720 | 101900 | 720 | E2 Variable-Pitch and Electrically-Coupled props (constant-speed propulsion engines) |  | Distillate Diesel [ISO 8217, DM-Grade] |  |  | 10.16 | 9.5 |  | 0.26 | 0.79 | [13 empty] | 1 | Tier 1
2014 | BETA MARINE LTD | EBTAN02.2FCD | EPA | Correction | 2014-08-06 |  | 7DK0283 | 35.9 | 2800 | 144 | 1700 | E3 General cycle (propulsion engine, fixed-pitch prop) |  | Distillate Diesel [94.108(a)(1)] |  |  | 5.2 | 5.04 |  | 0.11 | 0.7 | [13 empty] | 140805
2014 | BETA MARINE LTD | EBTAN02.2FCD | EPA | New Submission | 2014-08-06 |  | 7DK0283 | 35.9 | 2800 | 144 | 1700 | E3 General cycle (propulsion engine, fixed-pitch prop) |  | Distillate Diesel [94.108(a)(1)] |  |  | 5.2 | 5.04 |  | 0.11 | 0.7 | [13 empty] | 140805
2014 | BETA MARINE LTD | EBTAN.898KCB | EPA | New Submission | 2013-04-22 |  | 4CU1957 | 18.5 | 3600 | 56 | 2600 | E3 General cycle (propulsion engine, fixed-pitch prop) |  | Distillate Diesel [94.108(a)(1)] |  |  | 5.777 | 5.642 |  | 0.09 | 0.628 | [13 empty] | 41957
2014 | BETA MARINE LTD | EBTAN.719KCB | EPA | New Submission | 2013-04-17 |  | 4CQ3317 | 14.9 | 3600 | 42 | 2600 | E3 General cycle (propulsion engine, fixed-pitch prop) |  | Distillate Diesel [94.108(a)(1)] |  |  | 5.9 | 5.741 |  | 0.23 | 1.3 | [13 empty] | 43317
2014 | Northern Lights INC | EADEN2.491DZ | EPA | New Submission Yes | 2012-11-13 |  | 0084467 | 29.4 | 1800 | 155.9 | 1800 | D2 Auxiliary (constant-speed auxiliary engines) | NTE testing see attached in records | Distillate Diesel [1065.703(b)] |  |  | 3.36 | 2.99 |  | 0.191 | 1.98 | [13 empty] | 1 | Tier 3 | 1 | 1
2014 | Northern Lights Inc | EADEN06.8403 | EPA | New Submission Yes | 2010-11-18 |  | 787049 | 137 | 1800 | 725 | 1800 | D2 Auxiliary (constant-speed auxiliary engines) | NTE testing | Distillate Diesel [1065.703(b)] |  |  | 5 | 4.71 |  | 0.1 | 1.4 | [13 empty] | 1 | No | Yes
2014 | Northern Lights Inc | EADEN06.8203 | EPA | Correction | 2014-03-05 |  | PE6068L248565 | 147 | 1800 | 780 | 1800 | D2 Auxiliary (constant-speed auxiliary engines) | NTE testing | Distillate Diesel [1065.703(b)] |  |  | 3.1 | 3.037 |  | 0.12 | 1.5 | [13 empty] | 1 | No | Yes
2014 | Northern Lights Inc | EADEN06.8203 | EPA | New Submission Yes | 2014-03-05 |  | PE6068L248565 | 147 | 1800 | 780 | 1800 | D2 Auxiliary (constant-speed auxiliary engines) | NTE testing | Distillate Diesel [1065.703(b)] |  |  | 3.1 | 3.037 |  | 0.12 | 1.5 | [13 empty] | 1 | No | Yes
2014 | Northern Lights Inc | EADEN03.3S4S | EPA | New Submission | 2013-12-13 |  | 245124 | 44.76 | 1800 | 177 | 1800 | D2 Auxiliary (constant-speed auxiliary engines) |  | Distillate Diesel [1065.703(b)] |  |  | 3.5 | 3.07 |  | 0.3 | 2
2014 | Anglo Belgian Corporation NV | EABCN15.9DCV | EPA | New Submission | 2013-06-28 |  | 13526 | 3000 | 1000 | 28648 | 1000 | E3 General cycle (propulsion engine, fixed-pitch prop) | E3-mode as specified in 40 CFR part 1042, Appendix II (a) (1) for engine applications as specified in 40 CFR part 1042, 1042.505 (b) (1). | Distillate Diesel [ISO 8217, DM-Grade] |  |  | 6.07 | 5.8 |  | 0.075 | 0.93 | [13 empty] | 2210913
2014 | Anglo Belgian Corporation NV | EABCN15.9DCV | IMO | New Submission | 2013-06-28 |  | 13526 | 3000 | 1000 | 28648 | 1000 | E3 General cycle (propulsion engine, fixed-pitch prop) | E3-mode as specified in 40 CFR part 1042, Appendix II (a) (1) for engine applications as specified in 40 CFR part 1042, 1042.505 (b) (1). | Distillate Diesel [ISO 8217, DM-Grade] |  |  | 6.27 | 6 |  | 0.075 | 0.93 | [13 empty] | 2210913 | No | Yes
2013 | yANMAR cO.,LTD. | DYDXN7.41D6H | EPA | New Submission | 2008-09-01 | NA | M70014 | 390 | 2900 | NA | 0 | E5 Recreational |  | Distillate Diesel [94.108(a)(1)] | Yanmar Co.,Ltd. Research & Development Center 1600-4 Umegahara, Maibara City, Shiga 521-8511, JAPAN |  | 5.11 |  |  | 0.14 | 1.22 | [13 empty] | 1
2013 | yanmar co.,lTD. | DYDXN4.46D8H | EPA | New Submission | 2011-09-13 | NA | 615F071 | 272 | 3800 | NA | 0 | E5 Recreational |  | Distillate Diesel [1065.703(b)] | YANMAR CO.,LTD. 7-35, SANWA-CHO, NAGAHAMA-CITY, SHIGA 526-8558 JAPAN |  | 4.64 |  |  | 0.115 | 2.02 | [13 empty] | 1
2013 | yanmar co.,lTD. | DYDXN4.46D8C | EPA | New Submission | 2011-09-26 | NA | 615F071 | 257 | 3800 | NA | 0 | E3 General cycle (propulsion engine, fixed-pitch prop) |  | Distillate Diesel [1065.703(b)] | YANMAR CO.,LTD. 7-35, SANWA-CHO, NAGAHAMA-CITY, SHIGA 526-8558 |  | 4.6 |  |  | 0.14 | 1.8 | [13 empty] | 1
2013 | yanmar co.,lTD. | DYDXN4.46D8C | EPA | Running Change
2013 | yanmar co.,lTD. | DYDXN4.46D8C | EPA | Running Change
2013 | YANMAR CO.,LTD. | DYDXN3.00D6H | EPA | New Submission | 2011-11-03 | NA | 0436041 | 191 | 4000 | NA | 0 | E5 Recreational |  | Distillate Diesel [1065.703(b)] | MAGNA POWERTRAIN Engineering Center Steyr GmbH & Co. KG Steyrer Strasse 32 |  | 5 |  |  | 0.11 | 1.1 | [13 empty] | 1
2013 | Yanmar CO.,LTD. | DYDXN2.19D4N | EPA | New Submission | 2008-06-03 | NA | V012 | 39.6 | 3000 | NA | 0 | E3 General cycle (propulsion engine, fixed-pitch prop) |  | Distillate Diesel [1065.703(b)] | YANMAR CO.,LTD. 7-35, SANWA-CHO, NAGAHAMA CITY, SHIGA 526-8558 JAPAN |  | 5.53 |  |  | 0.25 | 1.48 |  |  |  | 7 | [9 empty] | 1
2013 | Yanmar CO.,LTD. | DYDXN2.00D4T | EPA | New Submission | 2008-04-07 | NA | E12088 | 55.2 | 3200 | NA | 0 | E3 General cycle (propulsion engine, fixed-pitch prop) |  | Distillate Diesel [1065.703(b)] | PDE automotive B.V. Steenovenweg 1 P.O. Box 1015 5700 MC Helmond The Netherlands |  | 5.96 |  |  | 0.21 | 1.93 |  |  |  | 7 | [9 empty] | 1
2013 | YANMAR CO.,LTD. | DYDXN2.00D4H | EPA | Correction | 2011-08-29 | NA | E24088 | 72 | 3200 | NA | 0 | E5 Recreational |  | Distillate Diesel [1065.703(b)] | YANMAR CO.,LTD. 7-35, SANWA-CHO, NAGAHAMA-CITY, SHIGA 526-8558 JAPAN |  | 6.23 |  |  | 0.205 | 2.29 |  |  |  | 7 | [9 empty] | 1
2013 | YANMAR CO.,LTD. | DYDXN2.00D4H | EPA | New Submission | 2011-08-29 | NA | E24088 | 72 | 3200 | NA | 0 | E5 Recreational |  | Distillate Diesel [1065.703(b)] | YANMAR CO.,LTD. 7-35, SANWA-CHO, NAGAHAMA-CITY, SHIGA 526-8558 JAPAN |  | 6.23 |  |  | 0.205 | 2.29 |  |  |  | 7 | [9 empty] | 1
2013 | Yanmar Co.,Ltd. | DYDXN1.64D3N | EPA | New Submission | 2008-04-16 | NA | E06128 | 28.7 | 3000 | NA | 0 | E3 General cycle (propulsion engine, fixed-pitch prop) |  | Distillate Diesel [1065.703(b)] | YANMAR CO.,LTD. 7-35, SANWA-CHO, NAGAHAMA CITY, SHIGA 526-8558 JAPAN |  | 5.13 |  |  | 0.24 | 1.74 |  |  |  | 7 | [9 empty] | 1
2013 | Yanmar Co.,Ltd. | DYDXN1.11P3N | EPA | New Submission | 2012-10-25 | NA | E19261 | 21.3 | 3600 | NA | 0 | E3 General cycle (propulsion engine, fixed-pitch prop) |  | Distillate Diesel [1065.703(b)] | Benteler Engineering Services B.V. Steenovenweg 1 P.O. Box 1015 5700 MC Helmond The Netherlands |  | 5.3 |  |  | 0.21 | 0.9 |  |  |  | 7 | [9 empty] | 1
2013 | Yanmar Co.,Ltd. | DYDXN0.85P3N | EPA | New Submission | 2012-08-28 | NA | E11333 | 15.3 | 3600 | NA | 0 | E3 General cycle (propulsion engine, fixed-pitch prop) |  | Distillate Diesel [1065.703(b)] | Benteler Engineering Services B.V. Steenovenweg 1 P.O. Box 1015 5700 MC Helmond The Netherlands |  | 6.4 |  |  | 0.12 | 0.8 |  |  |  | 7 | [9 empty] | 1
2013 | Yanmar Co.,Ltd. | DYDXN0.57P2N | EPA | New Submission | 2012-08-24 | NA | E03566 | 10 | 3600 | NA | 0 | E3 General cycle (propulsion engine, fixed-pitch prop) |  | Distillate Diesel [1065.703(b)] | Benteler Engineering Services B.V. Steenovenweg 1 P.O. Box 1015 5700 MC Helmond The Netherlands |  | 5.6 |  |  | 0.16 | 0.9 |  |  |  | 7 | [9 empty] | 1
2013 | Scania cv ab | DY9XW16.4CAM | IMO | New Submission | 2012-05-08 | DI16 077M |  | 736 | 2300 | 3389 | 2000 | D2 Auxiliary (constant-speed auxiliary engines) E2 Variable-Pitch and Elec.-Coupled (constant-speed prop. Engs) E3 General cycle (propulsion engine, fixed-pitch prop) C1 Variable-Pitch and Elec.-Coupled (variable-speed prop. Engs) NOx- 7.27 g/Kw-hr | Test 2 are performed according to E2 cycle | Diesel (Part89, Sub D,appdx A, Table 4) | SCANIA Technical Centre Södertälje Sweden |  | 6.884 | 6.78 |  | 0.06 | 0.49 | [14 empty] | No | Yes
2013 | Scania CV AB | DY9XW12.7DL6 | IMO | New Submission | 2011-09-13 | DI13 | 6413590 | 551 | 2300 | 2936 | 1500 | C1 Variable-Pitch and Elec.-Coupled (variable-speed prop. Engs) E3 General cycle (propulsion engine, fixed-pitch prop) (Test #2) D2 Auxiliary (constant-speed auxiliary engines) (Test #3) E2 Variable-Pitch and Electrically-Coupled props (constant-speed propulsion engines) 7.2 g/kW-hr | E3 cycle Test 2 D2 cycle Test 3 E2 = 7.2 g/kW-hr | Distillate Diesel [94.108(a)(1)] | Technical. Development. Lab. SCANIA CV AB S-15187 Södertälje Sweden |  |  | 6.55 | [16 empty] | 69078690453 | No | Yes
2013 | Scania cv ab | DY9XN16.4CAM | EPA | New Submission | 2011-10-12 | DI16 077M |  | 736 | 2300 | 3389 | 2000 | E3 General cycle (propulsion engine, fixed-pitch prop) | Test 2 are performed according to E2 cycle | Diesel (Part89, Sub D,appdx A, Table 4) | SCANIA Technical Centre Södertälje Sweden |  | 6.574 | 6.28 |  | 0.102 | 0.53 |  |  |  | 7 | [10 empty] | No | Yes
2013 | SCANIA CV AB | DY9XN15.6BDC | EPA | New Submission | 2003-05-21 | 8SY | 5400008 | 662 | 2300 | 3023 | 1600 | E5 Recreational |  | Distillate Diesel [94.108(a)(1)] | SCANIA Technical Centre Södertälje Sweden |  | 6.98 |  |  | 0.08 | 1.01 |  |  |  | 7 | [9 empty] | 69064275
2013 | Scania cv ab | DY9XN15.6BDA | EPA | New Submission | 2003-10-20 | DI16 42M | 1008168 | 588 | 2200 | 2699 | 1600 | E3 General cycle (propulsion engine, fixed-pitch prop) | Test 2 and Test 3 are performed according to D2 cycle | Diesel (Part89, Sub D,appdx A, Table 4) | SCANIA Technical Centre Södertälje Sweden |  | 7.1 | 6.65 |  | 0.12 | 0.35 |  |  |  | 7 | [10 empty] | No | Yes
2013 | SCANIA CV AB | DY9XN12.7DL6 | EPA | New Sub - continued | 2011-01-25 | DI13 | 6413590 | 377426 | 15001800 |  |  | E2 Variable-Pitch and Electrically-Coupled props (constant-speed propulsion engines) | E2 cycle 377kW@1500rpm Test 1 E2 cycle 377kW@1800rpm Test 2 D2 cycle 377kW@1500rpm Test 3 D2 cycle 426kW@1800rpm Test 4 | Distillate Diesel [94.108(a)(1)] | Technical. Development. Lab. SCANIA CV AB S-15187 Södertälje Sweden |  | 6.9 |  |  | 0.081 | 0.34 |  |  |  | 7 | [9 empty] | 69078648714715712
2013 | Scania CV AB | DY9XN12.7DL6 | EPA | New Submission | 2011-05-13 | DI13 | 6413590 | 551 | 2300 | 2936 | 1500 | E5 Recreational | E3 cycle Test 2 C1 cycle Test 3 | Distillate Diesel [94.108(a)(1)] | Technical. Development. Lab. SCANIA CV AB S-15187 Södertälje Sweden |  | 6.98 |  |  | 0.13 | 0.54 |  |  |  | 7 | [9 empty] | 69078690453
2013 | Wärtsilä Oyj | DWNFW218.341 | IMO | Correction | 2012-06-03 | 6IL 720 | PAAE220502 | 2610 | 720 | 34614 | 720 | E2 Variable-Pitch and Electrically-Coupled props (constant-speed propulsion engines) | No Aftertreatment | Diesel & LNG (Separate) | Wartsila Factory Test Bed Località Bagnoli della Rosandra, 334, San Dorligo della Valle, Province of Trieste |  | 10.03 | 9.1 |  |  | 0.5 | [13 empty] | 60312001 | No | Yes
2013 | Wärtsilä Oyj | DWNFW218.341 | IMO | Correction | 2012-06-03 | 6IL 720 | PAAE220502 | 2610 | 720 | 34614 | 720 | E2 Variable-Pitch and Electrically-Coupled props (constant-speed propulsion engines) | No Aftertreatment | Diesel & LNG (Separate) | Località Bagnoli della Rosandra, 334, San Dorligo della Valle, Province of Trieste |  | 9.8 | 9.1 |  |  | 0.4 | [13 empty] | 60312001 | No | Yes
2013 | Wärtsilä Oyj | DWNFW218.341 | IMO | New Submission | 2012-06-03 | 6IL 720 | PAAE220502 | 2610 | 720 | 34614 | 720 | E2 Variable-Pitch and Electrically-Coupled props (constant-speed propulsion engines) | No Aftertreatment | Diesel & LNG (Separate) | Wartsila Factory Test Bed Località Bagnoli della Rosandra, 334, San Dorligo della Valle, Province of Trieste |  | 10.03 | 9.3 |  |  | 0.5 | [13 empty] | 60312001 | No | Yes
2013 | WARTSILA OYJ | DWNFN218.34A | EPA | New Submission | 2012-06-03 | 6IL 720 | PAAE220502 | 2610 | 720 | 34614 | 720 | E2 Variable-Pitch and Electrically-Coupled props (constant-speed propulsion engines) | No Aftertreatment | Diesel & LNG (Separate) | Wartsila Factory Test Bed |  | 10.03 | 9.32 |  |  | 0.5 |  |  |  | 7 | [9 empty] | 60312001
2013 | WARTSILA OYJ | DWNFN218.34A | EPA | New Submission | 2012-06-03 | 6IL 720 | PAAE220502 | 2610 | 720 | 34614 | 720 | E2 Variable-Pitch and Electrically-Coupled props (constant-speed propulsion engines) | No Aftertreatment | Diesel & LNG (Separate) | Località Bagnoli della Rosandra, 334, San Dorligo della Valle, Province of Trieste |  | 10.03 | 9.32 |  |  | 0.5 |  |  |  | 7 | [9 empty] | 60312001
2013 | AB VOLVO PENTA | DVPXW10.8DAA | IMO | New Submission | 2012-09-12 | 2 | 7011259586 | 493 | 2450 | N/A | 0 | E3 General cycle (propulsion engine, fixed-pitch prop) |  | Distillate Diesel [94.108(a)(1)] | Volvo Penta Gothenburg, Sweden |  | 5.37 | 5.3 | [16 empty] | 1 | Tier 2 | Yes
2013 | AB VOLVO PENTA | DVPXN16.1EFA | EPA | New Submission | 2005-12-15 | 1 | 202 16-1219 | 450 | 1500 | 3266 | 1500 | D2 Auxiliary (constant-speed auxiliary engines) | Additional: E2 Variable-Pitch and Electrically-Coupled props (constant-speed propulsion 10 yr | diesel (acc to §94.108(a)) | AB Volvo Penta Gropegårdsgatan SE-40508 Gothenburg Sweden |  | 57 |  |  | 7 | 7 |  |  |  | 7 |  |  | 0.11 | [6 empty] | 1 | Tier 2
2013 | AB Volvo Penta | DVPXN16.1DIA | EPA | New Submission | 2005-12-16 | 1 | 202 16-1219 | 478 | 1800 | 3255 | 1200 | E3 General cycle (propulsion engine, fixed-pitch prop) | Additional, C1 Variable-Pitch and Electrically-Coupled props (variable-speed propulsion engines) | Diesel (acc to §94.108(a)) | AB Volvo Penta Gropegårdsgatan SE-40508 Gothenburg Sweden |  | 5.3 |  |  | 0.07 | 0.4 |  |  |  | 7 |  |  | 0.11 | [6 empty] | 1
2013 | AB VolVO penta | DVPXN12.8DHB | EPA | FEL Change | 2011-06-28 | 3 | 13-277912 | 368 | 1800 | 2151 | 1800 | E3 General cycle (propulsion engine, fixed-pitch prop) | E2 Variable-Pitch and Electrically-Coupled props (constant-speed propulsion engines) | Distillate Diesel [1065.703(b)] | AB Volvo Penta Gropegårdsgatan SE-40508 Gothenburg Sweden |  | 540 |  |  | 101 | 10 |  |  |  | 7 |  |  | 0.11 | [6 empty] | 1
2013 | AB VolVO penta | DVPXN12.8DHB | EPA | FEL Change | 2011-06-30 | 6 | 13-277912 | 441 | 1850 | 2413 | 1353 | C1 Variable-Pitch and Electrically-Coupled props (variable-speed propulsion engines) |  | Distillate Diesel [1065.703(b)] | AB Volvo Penta Gropegårdsgatan SE-40508 Gothenburg Sweden |  | 543 |  |  | 103 | 13 |  |  |  | 7 |  |  | 0.11 | [6 empty] | 1
2013 | AB VolVO penta | DVPXN12.8DHB | EPA | New Sub - continued | 2011-06-30 | 6 | 13-277912 | 441 | 1850 | 2413 | 1353 | C1 Variable-Pitch and Electrically-Coupled props (variable-speed propulsion engines) |  | Distillate Diesel [1065.703(b)] | AB Volvo Penta Gropegårdsgatan SE-40508 Gothenburg Sweden |  | 543 |  |  | 103 | 13 |  |  |  | 7 | [9 empty] | 1
2013 | AB VolVO penta | DVPXN12.8DHB | EPA | New Submission | 2011-06-28 | 3 | 13-277912 | 368 | 1800 | 2151 | 1800 | E3 General cycle (propulsion engine, fixed-pitch prop) | E2 Variable-Pitch and Electrically-Coupled props (constant-speed propulsion engines) | Distillate Diesel [1065.703(b)] | AB Volvo Penta Gropegårdsgatan SE-40508 Gothenburg Sweden |  | 540 |  |  | 101 | 10 |  |  |  | 7 | [9 empty] | 1
2013 | AB VolVO penta | DVPXN12.8DFA | EPA | FEL Change | 2011-06-27 | 1 | 13-277912 | 400 | 1800 | 2354 | 1800 | D2 Auxiliary (constant-speed auxiliary engines) |  | Distillate Diesel [1065.703(b)] | AB Volvo Penta Gropegårdsgatan SE-40508 Gothenburg Sweden |  | 539 |  |  | 100 | 11 |  |  |  | 7 |  |  | 0.11 | [6 empty] | 1
2013 | AB VolVO penta | DVPXN12.8DFA | EPA | FEL Change | 2011-06-28 | 3 | 13-277912 | 360 | 1800 | 2139 | 1800 | E2 Variable-Pitch and Electrically-Coupled props (constant-speed propulsion engines) |  | Distillate Diesel [1065.703(b)] | AB Volvo Penta Gropegårdsgatan SE-40508 Gothenburg Sweden |  | 516 |  |  | 98 | 10 |  |  |  | 7 |  |  | 0.11 | [6 empty] | 1
2013 | AB VolVO penta | DVPXN12.8DFA | EPA | New Sub - continued | 2011-06-28 | 3 | 13-277912 | 360 | 1800 | 2139 | 1800 | E2 Variable-Pitch and Electrically-Coupled props (constant-speed propulsion engines) |  | Distillate Diesel [1065.703(b)] | AB Volvo Penta Gropegårdsgatan SE-40508 Gothenburg Sweden |  | 516 |  |  | 98 | 10 |  |  |  | 7 | [9 empty] | 1
2013 | AB VolVO penta | DVPXN12.8DFA | EPA | New Submission | 2011-06-27 | 1 | 13-277912 | 400 | 1800 | 2354 | 1800 | D2 Auxiliary (constant-speed auxiliary engines) |  | Distillate Diesel [1065.703(b)] | AB Volvo Penta Gropegårdsgatan SE-40508 Gothenburg Sweden |  | 539 |  |  | 100 | 11 |  |  |  | 7 | [9 empty] | 1
2013 | AB Volvo Penta | DVPXN12.8DCA | EPA | New Submission | 2009-01-04 | 1 | 13-1263 | 588 | 2370 | N/A | 0 | E5 Recreational |  | Distillate Diesel [94.108(a)(1)] |  |  | 67 |  |  | 47 | 49 |  |  |  | 7 | [9 empty] | 1
2013 | AB volvo penta | DVPXN12.8DAA | EPA | Correction | 2009-10-13 | 1 | 13-1439 | 5211 | 2370 | N/A | 0 | E3 General cycle (propulsion engine, fixed-pitch prop) |  | Distillate Diesel [94.108(a)(1)] |  |  | 699 |  |  | 98 | 933 |  |  |  | 7 | [9 empty] | 1
2013 | AB volvo penta | DVPXN12.8DAA | EPA | New Submission | 2009-10-13 | 1 | 13-1439 | 5211 | 2370 | N/A | 0 | E3 General cycle (propulsion engine, fixed-pitch prop) |  | Distillate Diesel [94.108(a)(1)] |  |  | 699 |  |  | 98 | 933 |  |  |  | 7 | [9 empty] | 1
2013 | AB VOLVO PENTA | DVPXN10.8DCB | EPA | New Submission | 2012-08-23 | 4 | 7011259586 | 533 | 2500 | N/A | 0 | E5 Recreational |  | Distillate Diesel [1065.703(b)] | Volvo Penta Gothenburg, Sweden |  | 5.4 |  |  | 0.101 | 0.91 |  |  |  | 7 | [9 empty] | 1 | Tier 2
2013 | AB VOLVO PENTA | DVPXN10.8DCA | EPA | New Submission | 2009-01-13 | 3 | 1003275 | 5034 | 2400 | N/A | 0 | E5 Recreational |  | Diesel acc to 40 CFR part 94 | Volvo Penta Gothenburg, Sweden |  | 704 |  |  | 78 | 108 |  |  |  | 7 | [9 empty] | 1 | Tier 2
2013 | AB VOLVO PENTA | DVPXN10.8DAB | EPA | New Submission | 2012-08-23 | 3 | 7011259586 | 459 | 2400 | N/A | 0 | E3 General cycle (propulsion engine, fixed-pitch prop) |  | Distillate Diesel [1065.703(b)] | Volvo Penta Gothenburg, Sweden |  | 5.43 |  |  | 0.104 | 0.78 |  |  |  | 7 | [9 empty] | 1 | Tier 2
2013 | AB Volvo penta | DVPXN09.4EFA | EPA | New Submission | 2005-01-25 | 1 | 13672 | 272 | 1500 | n.a | 0 | D2 Auxiliary (constant-speed auxiliary engines) | Additional cycle E2 | Distillate Diesel [94.108(a)(1)] | AB Volvo Penta Testcell nr. 25 |  | 6.9 |  |  | 0.13 | 1.2 |  |  |  | 7 | [9 empty] | 1
2013 | AB Volvo penta | DVPXN09.4DIA | EPA | New Submission | 2005-01-25 | 1 | 13672 | 220 | 1800 | 1520 | 1400 | E3 General cycle (propulsion engine, fixed-pitch prop) | Additional cycle C1 for varible-pitch and electrically coupled props. | Diesel acc. to 40 CFR part 94 | AB Volvo Penta, testcell 25 Gotheburg Sweden |  | 67 |  |  | 11 | 8 |  |  |  | 7 | [9 empty] | 1
2013 | AB Volvo penta | DVPXN09.4DCA | EPA | New Submission | 2005-01-25 | 1 | 13679 | 423 | 2500 | 1955 | 1700 | E5 Recreational |  | Diesel acc. to 40 CFR part 94 | AB Volvo Penta, testcell 24 Gotheburg Sweden |  | 6.9 |  |  | 0.152 | 10 |  |  |  | 7 | [9 empty] | 1
2013 | AB Volvo penta | DVPXN09.4DAA | EPA | New Submission | 2005-01-25 | 1 | 13679 | 368 | 2600 | 1620 | 1400 | E3 General cycle (propulsion engine, fixed-pitch prop) |  | Distillate Diesel [94.108(a)(1)] | AB Volvo Penta Testcell nr. 24 |  | 702 |  |  | 16 | 8 |  |  |  | 7 | [9 empty] | 1
2013 | AB Volvo penta | DVPXN05.5DCB | EPA | New Submission | 2011-12-07 | 9 | 16983 | 320 | 3500 | 1047 | 2400 | E5 Recreational |  | Distillate Diesel [1065.703(b)] | AB Volvo Penta Gropegårdsgatan SE-40508 Gothenburg Sweden |  | 542 |  |  | 96 | 61 |  |  |  | 7 | [9 empty] | 1
2013 | AB Volvo penta | DVPXN05.5DCB | EPA | New Submission | 2011-12-07 | 9 | 16983 | 320 | 3500 | 1047 | 2400 | E5 Recreational |  | Distillate Diesel [1065.703(b)] | AB Volvo Penta Gropegårdsgatan SE-40508 Gothenburg Sweden |  | 542 |  |  | 96 | 61 |  |  |  | 7 | [9 empty] | 1
2013 | AB VOLVO PENTA | DVPXN05.5DAE | EPA | New Submission | 2011-12-07 | 5 | 16862 | 243 | 3500 | 810 | 1900 | E3 General cycle (propulsion engine, fixed-pitch prop) |  | Distillate Diesel [1065.703(b)] | AB Volvo Penta Gropegårdsgatan SE-40508 Gothenburg Sweden |  | 521 |  |  | 0.124 | 68 |  |  |  | 7 | [9 empty] | 1
2013 | AB VOLVO PENTA | DVPXN05.5DAE | EPA | New Submission | 2011-12-07 | 5 | 16862 | 243 | 3500 | 810 | 1900 | E3 General cycle (propulsion engine, fixed-pitch prop) |  | Distillate Diesel [1065.703(b)] | AB Volvo Penta Gropegårdsgatan SE-40508 Gothenburg Sweden |  | 521 |  |  | 106 | 68 |  |  |  | 7 | [9 empty] | 1
2013 | AB Volvo penta | DVPXN02.4DCB | EPA | New Submission | 2011-03-03 | 6 | 104500234093 | 81 | 3000 | 317 | 18002400 | E5 Recreational |  | Distillate Diesel [1065.703(b)] | AB Volvo Penta Testcell 28 |  | 5.29 |  |  | 0.05 | 1.1 | [13 empty] | 1
2013 | Uljanik StrojoGradnja d.d. | DUJKW5428STR | IMO | Correction | 2013-01-19 | 405 | 405 | 19040 | 105 |  |  | E3 General cycle (propulsion engine, fixed-pitch prop) |  | Distillate Diesel [ISO 8217, DM-Grade] | Uljanik Strojogradnja d.d. Flaciusova 1 52100 Pula Croatia |  | 1163 | 11.1 |  | 26 | 59 | [13 empty] | 1082012 | No | Yes
2013 | Uljanik StrojoGradnja d.d. | DUJKW5428STR | IMO | Correction | 2013-01-19 | 405 | 405 | 19040 | 105 |  |  | E3 General cycle (propulsion engine, fixed-pitch prop) |  | Distillate Diesel [ISO 8217, DM-Grade] | Uljanik Strojogradnja d.d. Flaciusova 1 52100 Pula Croatia |  | 1163 | 11.1 |  | 26 | 59 | [13 empty] | 1082012 | No | Yes
2013 | Uljanik StrojoGradnja d.d. | DUJKW5428STR | IMO | Correction | 2013-01-19 | 405 | 405 | 19040 | 105 |  |  | E3 General cycle (propulsion engine, fixed-pitch prop) |  | Distillate Diesel [ISO 8217, DM-Grade] | Uljanik Strojogradnja d.d. Flaciusova 1 52100 Pula Croatia |  | 119 | 11.6 |  | 26 | 59 | [13 empty] | 1082012 | No | Yes
2013 | Uljanik StrojoGradnja d.d. | DUJKW5428STR | IMO | New Submission | 2013-01-19 | 405 | 405 | 19040 | 105 |  |  | E3 General cycle (propulsion engine, fixed-pitch prop) |  | Distillate Diesel [ISO 8217, DM-Grade] | Uljanik Strojogradnja d.d. Flaciusova 1 52100 Pula Croatia |  | 1163 | 11.1 |  | 26 | 59 | [13 empty] | 1082012 | No | Yes
2013 | Uljanik StrojoGradnja d.d. | DUJKN5428STR | EPA | New Submission | 2013-01-19 | 405 | 405 | 19040 | 105 |  |  | E3 General cycle (propulsion engine, fixed-pitch prop) |  | Distillate Diesel [ISO 8217, DM-Grade] | Uljanik Strojogradnja d.d. Flaciusova 1 52100 Pula Croatia |  | 1163 | 1105 |  | 26 | 59 | [13 empty] | 1082012
2013 | iSUZU mOTORS lIMITED | DSZXN07.8EWA | EPA | New Submission |  | 6HK1WDEGA-02 | 509771 | 261 | 2500 |  |  | E3 General cycle (propulsion engine, fixed-pitch prop) |  | Distillate Diesel [94.108(a)(1)] | ISUZU MARINE ENGINE INC. 1-2-19 Matsugashimanishi Ichihara-shi Chiba Japan |  | 6.12 |  |  | 0.11 | 0.41 | [13 empty] | 1 | No | Yes
2013 | STEYR MOTORS GmbH | DSTYN3.200M1 | EPA | New Submission | 2012-10-01 | M16TCAM | 682311148 | 215 | 3800 | 588 | 3300 | E3 General cycle (propulsion engine, fixed-pitch prop) |  | Distillate Diesel [94.108(a)(1)] | STEYR MOTORS GmbH Im Stadtgut B1 4407 Steyr-Gleink, Austria |  | 558 |  |  | 14 | 77 | [13 empty] | 1
2013 | Rolls-Royce Bergen -Engines | DRRMN158.CPG | EPA | New Sub - continued | 2012-04-18 | 9G1000 | 14000 | 2430 | 1000 |  |  | E3 General cycle (propulsion engine, fixed-pitch prop) |  | LNG | Rolls-Royce Marine AS, Dep. Engines - Bergen Production testbed no. 6 |  |  | 2.02 |  | 0.04 | 1.86 | [6 empty] | 0.07 | [6 empty] | 1 | No | Yes
2013 | Rolls-Royce Bergen -Engines | DRRMN158.CPG | EPA | New Sub - continued | 2012-04-18 | 9G1000 | 14000 | 2430 | 1000 |  |  | D2 Auxiliary (constant-speed auxiliary engines) |  | LNG | Rolls-Royce Marine AS, Dep. Engines - Bergen Production testbed no. 6 |  |  | 1.72 |  | 0.04 | 1.97 | [6 empty] | 0.07 | [6 empty] | 1 | No | Yes
2013 | Rolls-Royce Bergen -Engines | DRRMN158.CPG | EPA | New Submission | 2012-04-18 | 9G1000 | 14000 | 2430 | 1000 |  |  | E2 Variable-Pitch and Electrically-Coupled props (constant-speed propulsion engines) |  | LNG | Rolls-Royce Marine AS, Dep. Engines - Bergen Production testbed no. 6 |  |  | 1.99 |  | 0.04 | 1.89 | [6 empty] | 0.07 | [6 empty] | 1 | No | Yes
2013 | perkins | DPKXN07.0BP1 | EPA | New Submission | 2012-10-11 | Cert | E7B00267 | 241 | 1800 | 1275.9 | 1800 | D2 Auxiliary (constant-speed auxiliary engines) |  | Distillate Diesel [1065.703(b)] | Perkins Engines Co Ltd. Eastfield Peterborough PE1 5NA United Kingdom |  | 4.9 |  |  | 0.06 | 1.3 | [13 empty] | 1
2013 | Oceanair environmental,llc | DOCNN10.6TOP | EPA | Correction
2013 | Nrec Power systems | DNPSN211.ENP | EPA | New Submission
2013 | NREC Power Systems | DNPSN186.MUI | EPA | New Submission
2013 | Nrec Power systems | DNPSN169.ERT | EPA | New Submission
2013 | NANNI INDUSTRIES SAS | DNANN03.0KD1 | EPA | New Submission | 2011-09-12 | T4200EH00BE | TYB11061022 | 140.8 | 3400 | 467.2 | 2200 | E5 Recreational |  | Distillate Diesel [ISO 8217, DM-Grade] | BOSMAL Automotive Research and Development Institute Ltd. Sarni Stok 93, 43-300 Bielsko-Biala, POLAND |  | 5.34 |  |  | 0.125 | 2.32 | [13 empty] | 348411
2013 | NANNI INDUSTRIES SAS | DNANN03.0071 | EPA | New Sub - continued | 2012-01-26 | N4100E000BE | KTN 11020172 | 73.3 | 2750 | 311.7 | 1550 | E3 General cycle (propulsion engine, fixed-pitch prop) |  | Distillate Diesel [ISO 8217, DM-Grade] | BOSMAL Automotive Research and Development Institute Ltd. Sarni Stok 93, 43-300 Bielsko-Biala, POLAND |  | 6.9 |  |  | 0.123 | 0.56 | [13 empty] | 26512
2013 | NANNI INDUSTRIES SAS | DNANN03.0071 | EPA | New Submission | 2012-01-26 | N4100E000BE | KTN 11020172 | 73.3 | 2750 | 311.7 | 1550 | E5 Recreational |  | Distillate Diesel [ISO 8217, DM-Grade] | BOSMAL Automotive Research and Development Institute Ltd. Sarni Stok 93, 43-300 Bielsko-Biala, POLAND |  | 6.86 |  |  | 0.187 | 1.31 | [13 empty] | 26612
2013 | NANNI INDUSTRIES SAS | DNANN02.0031 | EPA | New Sub - continued | 2011-10-04 | N4060E000BE | KTK 11070345 | 42.7 | 2800 | 167.1 | 1600 | E3 General cycle (propulsion engine, fixed-pitch prop) |  | Distillate Diesel [ISO 8217, DM-Grade] | BOSMAL Automotive Research and Development Institute Ltd. Sarni Stok 93, 43-300 Bielsko-Biala, POLAND |  | 6.2 |  |  | 0.0616 | 0.314 | [13 empty] | 23912
2013 | NANNI INDUSTRIES SAS | DNANN02.0031 | EPA | New Submission | 2011-09-12 | N4060E000BE | KTK 11070345 | 42.7 | 2800 | 167.1 | 1600 | E5 Recreational |  | Distillate Diesel [ISO 8217, DM-Grade] | BOSMAL Automotive Research and Development Institute Ltd. Sarni Stok 93, 43-300 Bielsko-Biala, POLAND |  | 6.79 |  |  | 0.1 | 0.85 | [13 empty] | 1312
2013 | mitsubishi Heavy industries, Ltd. | DMVXN49.0CCA | EPA | Correction | 2012-01-18 | S12R-Y3MPTAW-3 | 13428 | 940 | 1600 | NA | 0 | E3 General cycle (propulsion engine, fixed-pitch prop) |  | Distillate Diesel [94.108(a)(1)] | Mitsubishi Heavy Industries,Ltd. Sagamihara,Japan |  | 5.6 |  |  | 0.09 | 0.3 | [13 empty] | 1 | Tier 3 | EPA
2013 | mitsubishi Heavy industries, Ltd. | DMVXN49.0CCA | EPA | New Submission | 2012-01-18 | S12R-Y3MPTAW-3 | 13428 | 940 | 1600 | NA | 0 | E3 General cycle (propulsion engine, fixed-pitch prop) |  | Distillate Diesel [94.108(a)(1)] | Mitsubishi Heavy Industries,Ltd. Sagamihara,Japan |  | 5.6 |  |  | 0.09 | 0.3 | [13 empty] | 1 | Tier 3 | EPA
2013 | Mitsubishi heavy industries, Ltd. | DMVXN14.6BCB | EPA | New Submission Yes | 2007-12-18 | S6B3-Y2MPTK-4 | 36726 | 320 | 2000 | NA | 0 | E3 General cycle (propulsion engine, fixed-pitch prop) |  | Distillate Diesel [94.108(a)(1)] | Mitsubishi Heavy Industries,Ltd. Sagamihara,Japan |  | 5.5 |  |  | 0.11 | 0.5 | [13 empty] | 1
2013 | mitsubishi heavy industries, ltd. | DMVXN01.8M2A | EPA | New Submission | 2009-01-27 | S4L2 MAP | 26639 | 31.1 | 3000 | 105 | 2200 | E3 General cycle (propulsion engine, fixed-pitch prop) |  | Distillate Diesel [1065.703(b)] | Mitsubishi Heavy Industries, Ltd. 3000 Tana, Chuo-ku, Sagamihara-shi, Kanagawa-ken, Japan |  |  |  |  | 0.15 | 0.6 | [13 empty] | 1 | Tier 3
2013 | mitsubishi heavy industries, ltd. | DMVXN01.0M2B | EPA | New Submission | 2013-01-26 | L3E-9.3kW | A5838 | 9.3 | 1800 | 49 | 1800 | D2 Auxiliary (constant-speed auxiliary engines) |  | Distillate Diesel [1065.703(b)] | Mitsubishi Heavy Industries, Ltd. 3000 Tana, Chuo-ku, Sagamihara-shi, Kanagawa-ken, Japan |  | 7.3 |  |  | 0.3 | 1.6 | [13 empty] | 3030 | Tier 3
2013 | mitsubishi heavy industries, ltd. | DMVXN01.0M2A | EPA | New Submission | 2005-09-19 | L3E 18.7kW | 83732 | 18.7 | 3600 | 59 | 2600 | E3 General cycle (propulsion engine, fixed-pitch prop) |  | Distillate Diesel [1065.703(b)] | Mitsubishi Heavy Industries, Ltd. 3000 Tana, Chuo-ku, Sagamihara-shi, Kanagawa-ken, Japan |  |  |  |  | 0.32 | 1.3 | [14 empty] | Tier 3
2013 | marinediesel sweden ab | DMRDW06.6VGT | IMO | New Submission | 2013-01-30 | VGT | VGT1613 | 368 | 3600 | 980 | 2700 | E3 General cycle (propulsion engine, fixed-pitch prop) |  | Distillate Diesel [ISO 8217, DM-Grade] | Marinediesel Sweden AB Metallgatan 6 262 72 Engelholm Sweden |  |  | 5.4 | [16 empty] | 1 | No | Yes
2013 | marinediesel sweden ab | DMRDN06.6VGT | EPA | New Submission | 2013-01-30 | VGT | VGT1613 | 368 | 3600 | 980 | 2700 | E3 General cycle (propulsion engine, fixed-pitch prop) |  | Distillate Diesel [ISO 8217, DM-Grade] | Marinediesel Sweden AB Metallgatan 6 262 72 Engelholm Sweden |  | 5.4 | 5.36 |  | 0.1 | 1.7 | [13 empty] | 1
2013 | MAN Truck & Bus AG. | DMNBN24.2RE1 | EPA | New Submission | 2008-09-03 | D2868 LE 433 | 998001 | 882 | 2300 | 3700 | 1400 | E5 Recreational |  | Distillate Diesel [94.108(a)(1)] | MAN Nutzfahrzeuge AG Business Unit Engines Vogelweiherstrasse 33 90441 Nürnberg GERMANY |  | 7.01 |  |  | 0.049 | 0.67 | [13 empty] | 1
2013 | MAN Truck & Bus AG | DMNBN24.2CO2 | EPA | New Submission | 2011-02-23 | D2868 LE 425 | 1909001 | 588 | 2100 | 2930 | 1500 | E3 General cycle (propulsion engine, fixed-pitch prop) |  | Distillate Diesel [94.108(a)(1)] | MAN Truck & Bus AG, Vogelweiherstrasse 33 90441 Nürnberg GERMANY |  | 5.4 |  |  | 0.08 | 1 | [13 empty] | 1
2013 | MAN Truck & Bus AG | DMNBN24.2CO1 | EPA | New Submission | 2011-02-23 | D2862 LE 422 | 2465 802 | 749 | 2100 | 3780 | 13001900 | E3 General cycle (propulsion engine, fixed-pitch prop) |  | Distillate Diesel [94.108(a)(1)] | MAN Truck & Bus AG, Vogelweiherstrasse 33 90441 Nürnberg GERMANY |  | 6.97 |  |  | 0.038 | 0.51 | [13 empty] | 1
2013 | MAN Truck & Bus AG | DMNBN21.9002 | EPA | New Submission | 2005-09-28 | D2840 LE 423 | 0775203 | 809 | 2300 | 3700 | 1400 | E5 Recreational |  | Distillate Diesel [94.108(a)(1)] | MAN Nutzfahrzeuge AG Business Unit Engines Vogelweiherstrasse 33 90441 Nürnberg GERMANY |  | 6.85 |  |  | 0.123 | 1.54 | [13 empty] | 1
2013 | MAN Truck & Bus AG | DMNBN12.8001 | EPA | New Submission | 2005-08-17 | D2876 LE 423 | 0776068 | 588 | 2300 | 2700 | 1300 | E5 Recreational |  | Distillate Diesel [94.108(a)(1)] | MAN Nutzfahrzeuge AG Business Unit Engines Vogelweiherstrasse 33 90441 Nürnberg GERMANY |  | 6.99 |  |  | 0.139 | 1.59 | [13 empty] | 1
2013 | tognum america inc. | DMDDN86.2MTR | EPA | New Sub - continued | 2008-02-15 | 7112 | V52.4 | 3900 | 2100 | NA | 0 | C1 Variable-Pitch and Electrically-Coupled props (variable-speed propulsion engines) |  | Diesel (Part89, Sub D,appdx A, Table 4) | MTU Friedrichshafen Friedrichshafen, Germany |  | 6.9 |  |  | 0.157 | 1.2 | [13 empty] | 2
2013 | TOGNUM AMERICA INC. | DMDDN86.2MTR | EPA | New Submission | 2008-02-14 | 7112 | V52.4 | 3900 | 2100 | NA | 0 | E3 General cycle (propulsion engine, fixed-pitch prop) |  | Diesel (Part89, Sub D,appdx A, Table 4) | MTU Friedrichshafen Friedrichshafen, Germany |  | 6.75 |  |  | 0.149 | 1.3 | [13 empty] | 1
2013 | TOGNUM AMERICA inc. | DMDDN35.7MNR | EPA | New Submission | 2004-11-10 | 6187 | V72 | 895 | 2450 | N/A | 0 | E3 General cycle (propulsion engine, fixed-pitch prop) |  | Diesel (Part89, Sub D,appdx A, Table 4) | MTU Friedrichshafen GmbH 88040 Friedrichshafen Germany |  | 6.85 |  |  | 0.098 | 1.178 | [13 empty] | 1
2013 | mtu Detroit diesel, inc. | DMDDN348.MHR | EPA | New Sub - continued | 2007-11-08 | 6197 | 569100176 | 9100 | 1150 | N/A | 0 | C1 Variable-Pitch and Electrically-Coupled props (variable-speed propulsion engines) |  | Diesel (Part89, Sub D,appdx A, Table 4) | MTU Friedrichshafen GmbH 88040 Friedrichshafen Germany |  | 8.8 |  |  | 0.1 | 3 | [13 empty] | 2
2013 | tognum america inc. | DMDDN348.MHR | EPA | New Submission | 2007-11-13 | 6197 | 569100176 | 9100 | 1150 | N/A | 0 | E3 General cycle (propulsion engine, fixed-pitch prop) |  | Diesel (Part89, Sub D,appdx A, Table 4) | MTU Friedrichshafen GmbH 88040 Friedrichshafen Germany |  | 8.8 |  |  | 0.05 | 3 | [13 empty] | 1
2013 | tognum america inc. | DMDDN31.8MRR | EPA | New Sub - continued | 2003-12-11 | 6140 | V34 | 788 | 2100 | N/A | 0 | E2 Variable-Pitch and Electrically-Coupled props (constant-speed propulsion engines) |  | Diesel (Part89, Sub D,appdx A, Table 4) | MTU Friedrichshafen GmbH 88040 Friedrichshafen Germany |  | 6.5 |  |  | 0.1 | 1.2 | [13 empty] | 2
2013 | tognum america inc. | DMDDN31.8MRR | EPA | New Submission | 2003-12-11 | 6140 | V34 | 788 | 2100 | N/A | 0 | E3 General cycle (propulsion engine, fixed-pitch prop) |  | Diesel (Part89, Sub D,appdx A, Table 4) | MTU Friedrichshafen GmbH 88040 Friedrichshafen Germany |  | 6.5 |  |  | 0.1 | 1.3 | [13 empty] | 1
2013 | MAN Diesel & Turbo SE | DMANN406.28A | EPA | New Submission | 2012-11-21 | N/A | 1062106 | 5460 | 1000 | 5214 | 1000 | E3 General cycle (propulsion engine, fixed-pitch prop) | 2 cycles tested: E3=Test 1/ C1=Test 2 | Distillate Diesel [1065.703(b)] | MAN Diesel & Turbo, Augsburg / Germany |  | 8.9 | 8.2 |  | 0.07 | 0.3 | [13 empty] | 1
2013 | Kohler Co. | DKHXN1.37SF1 | EPA | New Submission | 2013-02-18 | NA | 4235401520 | 14.6 | 1800 | 77.3 | 1800 | D2 Auxiliary (constant-speed auxiliary engines) |  | ULSD per 1039 | Via Cav. del Lavoro Adelmo Lombardini, 2 42100 Reggio Emilia |  | 4.4 | 4.269 |  | 0.25 | 2 | [13 empty] | 1
2013 | KUBOTA Corporation | DKBXN03.3BCC | EPA | New Submission | 2006-05-30 | V3300-BG-ET01 | 6C0096 | 40.3 | 1800 | N/A | 0 | D2 Auxiliary (constant-speed auxiliary engines) | N/A | Diesel(Table 1, Part 1065.703) | KUBOTA RINKAI PLANT 3-8, Chikko-shinmachi, Nishi-ku Sakai-city, Osaka, 592-8331 Japan |  | 6.348 |  |  | 0.237 | 1.106 | [13 empty] | 1 | No | No
2013 | KUBOTA Corporation | DKBXN02.4FCC | EPA | New Submission | 2007-01-23 | V2403-M-BG-ET01 | 4Q0134 | 30.7 | 1800 | N/A | 0 | D2 Auxiliary (constant-speed auxiliary engines) | N/A | Diesel(Table 1, Part 1065.703) | KUBOTA RINKAI PLANT 3-8, Chikko-shinmachi, Nishi-ku Sakai-city, Osaka, 592-8331 Japan |  | 6.36 |  |  | 0.235 | 0.747 | [13 empty] | 1 | No | No
2013 | KUBOTA Corporation | DKBXN02.0FCC | EPA | New Submission | 2007-02-16 | V2003-M-BG-ET01 | 6A0045 | 24.9 | 1800 | N/A | 0 | D2 Auxiliary (constant-speed auxiliary engines) | N/A | Diesel(Table 1, Part 1065.703) | KUBOTA RINKAI PLANT 3-8, Chikko-shinmachi, Nishi-ku Sakai-city, Osaka, 592-8331 Japan |  | 5.995 |  |  | 0.182 | 0.95 | [13 empty] | 1 | No | No
2013 | John Deere Power systems | DJDXW06.8151 | IMO | New Submission | 2012-07-03 | 6068SFM85F | PE6068G000249 | 251 | 1800 |  |  | D2 Auxiliary (constant-speed auxiliary engines) |  | Diesel (Part 89, Sub D, appdx A, Table 5) | SWRI, San Antonio, TX |  |  | 4.8 | [16 empty] | 1 | No | Yes
2013 | John Deere Power systems | DJDXW06.8151 | IMO | Running Change | 2012-07-03 | 6068SFM85F | PE6068G000249 | 251 | 1800 |  |  | D2 Auxiliary (constant-speed auxiliary engines) |  | Diesel (Part 89, Sub D, appdx A, Table 5) | SWRI, San Antonio, TX |  |  | 4.8 | [16 empty] | 1 | No | Yes
2013 | John Deere Power systems | DJDXW06.8150 | IMO | New Submission | 2012-06-27 | 6068SFM85E | PE6068G000249 | 298 | 2800 |  |  | E5 Recreational |  | Diesel (Part 89, Sub D, appdx A, Table 5) | SWRI, San Antonio, TX |  |  | 5.2 | [16 empty] | 1 | No | Yes
2013 | John Deere Power systems | DJDXW06.8150 | IMO | Running Change | 2012-06-27 | 6068SFM85E | PE6068G000249 | 298 | 2800 |  |  | E5 Recreational |  | Diesel (Part 89, Sub D, appdx A, Table 5) | SWRI, San Antonio, TX |  |  | 5.2 | [16 empty] | 1 | No | Yes
2013 | John Deere Power systems | DJDXW06.8149 | IMO | New Submission | 2012-06-27 | 6068SFM85B | PE68EXP000672 | 209 | 2500 |  |  | E3 General Cycle (Propulsion) |  | Diesel (Part 89, Sub D, appdx A, Table 5) | SWRI, San Antonio, TX |  |  | 5.2 | [16 empty] | 1 | No | Yes
2013 | John Deere Power systems | DJDXW06.8149 | IMO | Running Change | 2012-06-27 | 6068SFM85B | PE68EXP000672 | 209 | 2500 |  |  | E3 General Cycle (Propulsion) |  | Diesel (Part 89, Sub D, appdx A, Table 5) | SWRI, San Antonio, TX |  |  | 5.2 | [16 empty] | 1 | No | Yes
2013 | John Deere Power systems | DJDXW06.8148 | IMO | New Submission | 2012-11-09 | 6068AFM85E | PE6068G869321 | 183 | 1800 |  |  | D2 Auxiliary (constant-speed auxiliary engines) |  | Diesel (Part 89, Sub D, appdx A, Table 5) | SWRI, San Antonio, TX |  |  | 4.6 | [16 empty] | 1 | No | Yes
2013 | John Deere Power systems | DJDXW06.8147 | IMO | New Submission | 2012-11-02 | 6068AFM85C | PE6068G869321 | 224 | 2500 |  |  | E3 General Cycle (Propulsion) |  | Diesel (Part 89, Sub D, appdx A, Table 5) | SWRI, San Antonio, TX |  |  | 5.05 | [16 empty] | 1 | No | Yes
2013 | John Deere Power systems | DJDXW04.5146 | IMO | New Submission | 2012-05-08 | 4045TFM85A | PE4045L157730 | 80 | 1800 |  |  | D2 Auxiliary (constant-speed auxiliary engines) |  | Diesel (Part 89, Sub D, appdx A, Table 5) | SWRI, San Antonio, TX |  |  | 4.6 | [16 empty] | 1 | No | Yes
2013 | John Deere Power systems | DJDXW04.5146 | IMO | Running Change | 2012-05-08 | 4045TFM85A | PE4045L157730 | 80 | 1800 |  |  | D2 Auxiliary (constant-speed auxiliary engines) |  | Diesel (Part 89, Sub D, appdx A, Table 5) | SWRI, San Antonio, TX |  |  | 4.6 | [16 empty] | 1 | No | Yes
2013 | john deere power systems | DJDXN13.5138 | EPA | New Submission | 2011-08-23 | 6135AFM75E | RG6135G000074 | 367 | 1800 |  |  | D2 Auxiliary (constant-speed auxiliary engines) |  | Distillate Diesel [94.108(a)(1)] | SWRI San Antonio, TX |  | 6.3 |  |  | 0.08 | 0.7 | [13 empty] | 1
2013 | John Deere power systems | DJDXN13.5137 | EPA | New Submission | 2011-08-23 | 6135AFM75D | RG6135G000074 | 429 | 2100 |  |  | E3 General cycle (propulsion engine, fixed-pitch prop) |  | Distillate Diesel [94.108(a)(1)] | SWRI San Antonio, TX |  | 6.2 |  |  | 0.08 | 0.5 | [13 empty] | 1
2013 | JOHN DEERE POWER SYSTEMS | DJDXN13.5134 | EPA | New Submission | 2010-12-02 | 6135HF485V | RG6135L015514 | 448 | 2100 | 2550 | 1575 | C1 Variable-Pitch and Electrically-Coupled props (variable-speed propulsion engines) |  | Distillate Diesel [1065.703(b)] | SWRI, San Antonio, TX |  | 3.5 |  |  | 0.09 | 0.6 | [13 empty] | 1
2013 | John Deere Power Systems | DJDXN13.5129 | EPA | New Submission | 2009-11-18 | 6135SFM75E | RG6135L007131 | 558.2 | 2200 | 0 | 0 | E5 Recreational |  | Distillate Diesel [94.108(a)(1)] | SWRI San Antonio, TX |  | 6.6 |  |  | 0.06 | 0.8 | [13 empty] | 1
2013 | John deere power systems | DJDXN13.5127 | EPA | New Submission | 2009-11-19 | 6135SFM75F | RG6135L007131 | 459.3 | 1800 | 0 | 0 | D2 Auxiliary (constant-speed auxiliary engines) |  | Distillate Diesel [94.108(a)(1)] | SWRI San Antonio, TX |  | 6.1 |  |  | 0.09 | 0.8 | [13 empty] | 1
2013 | John Deere Power Systems | DJDXN13.5124 | EPA | New Submission | 2009-11-19 | 6135SFM75C | RG6135L007131 | 432.5 | 2000 | 0 | 0 | E3 General cycle (propulsion engine, fixed-pitch prop) |  | Distillate Diesel [94.108(a)(1)] | SWRI San Antonio, TX |  | 6.9 |  |  | 0.07 | 0.7 | [13 empty] | 1
2013 | JOHN DEERE POWER SYSTEMS | DJDXN09.0136 | EPA | New Submission | 2011-04-04 | 6090AFM75E | RG6090G000687 | 244 | 1800 |  |  | D2 Auxiliary (constant-speed auxiliary engines) |  | Distillate Diesel [1065.703(b)] | SWRI, San Antonio, TX |  | 6.7 |  |  | 0.11 | 1.1 | [13 empty] | 1
2013 | JOHN DEERE POWER SYSTEMS | DJDXN09.0135 | EPA | New Submission | 2011-03-30 | 6090AFM75D | RG6090G000687 | 317 | 2400 |  |  | E3- 4 Mode Variable Speed/Propulsion |  | Distillate Diesel [1065.703(b)] | SWRI, San Antonio, TX |  | 6.4 |  |  | 0.12 | 1.1 | [13 empty] | 1
2013 | JOHN DEERE POWER SYSTEMS | DJDXN09.0133 | EPA | New Submission | 2010-08-30 | 6090HF485AA | RG6090X000482 | 280 | 2200 | 1556 | 1500 | C1 Variable-Pitch and Electrically-Coupled props (variable-speed propulsion engines) |  | Distillate Diesel [1065.703(b)] | SWRI, San Antonio, TX |  | 3.5 |  |  | 0.14 | 0.6 | [13 empty] | 1
2013 | John Deere power systems | DJDXN09.0128 | EPA | New Submission | 2011-08-16 | 6090SFM75G | RG6090L045988 | 410 | 2500 |  |  | E5 Recreational |  | Distillate Diesel [94.108(a)(1)] | SWRI San Antonio, TX |  | 6.7 |  |  | 0.06 | 0.6 | [13 empty] | 1
2013 | John deere power systems | DJDXN09.0126 | EPA | New Submission | 2011-09-06 | 6090SFM75F | RG6090L045988 | 250.2 | 1500 | 0 | 0 | D2 Auxiliary (constant-speed auxiliary engines) |  | Distillate Diesel [94.108(a)(1)] | SWRI San Antonio, TX |  | 6.2 |  |  | 0.06 | 1 | [13 empty] | 1
2013 | John Deere Power Systems | DJDXN09.0123 | EPA | New Submission | 2011-08-16 | 6090SFM75A | RG6090L045988 | 238.9 | 2100 | 0 | 0 | E3 General cycle (propulsion engine, fixed-pitch prop) |  | Distillate Diesel [94.108(a)(1)] | SWRI San Antonio, TX |  | 6.8 |  |  | 0.05 | 0.5 | [13 empty] | 1
2013 | John Deere Power systems | DJDXN06.8151 | EPA | New Submission | 2012-07-03 | 6068SFM85F | PE6068G000249 | 251 | 1800 |  |  | D2 Auxiliary (constant-speed auxiliary engines) |  | Diesel (Part 89, Sub D, appdx A, Table 5) | SWRI, San Antonio, TX |  | 5 |  |  | 0.05 | 1 | [13 empty] | 1
2013 | John Deere Power systems | DJDXN06.8151 | EPA | Running Change | 2012-07-03 | 6068SFM85F | PE6068G000249 | 251 | 1800 |  |  | D2 Auxiliary (constant-speed auxiliary engines) |  | Diesel (Part 89, Sub D, appdx A, Table 5) | SWRI, San Antonio, TX |  | 5 |  |  | 0.05 | 1 | [13 empty] | 1
2013 | John Deere Power systems | DJDXN06.8150 | EPA | New Submission | 2012-06-27 | 6068SFM85E | PE6068G000249 | 298 | 2800 |  |  | E5 Recreational |  | Diesel (Part 89, Sub D, appdx A, Table 5) | SWRI, San Antonio, TX |  | 5.2 |  |  | 0.08 | 1 | [13 empty] | 1
2013 | John Deere Power systems | DJDXN06.8150 | EPA | Running Change | 2012-06-27 | 6068SFM85E | PE6068G000249 | 298 | 2800 |  |  | E5 Recreational |  | Diesel (Part 89, Sub D, appdx A, Table 5) | SWRI, San Antonio, TX |  | 5.2 |  |  | 0.08 | 1 | [13 empty] | 1
2013 | John Deere Power systems | DJDXN06.8149 | EPA | New Submission | 2012-06-27 | 6068SFM85B | PE68EXP000672 | 209 | 2500 |  |  | E3 General cycle (propulsion engine, fixed-pitch prop) |  | Diesel (Part 89, Sub D, appdx A, Table 5) | SWRI, San Antonio, TX |  | 5.2 |  |  | 0.08 | 1 | [13 empty] | 1
2013 | John Deere Power systems | DJDXN06.8149 | EPA | Running Change | 2012-06-27 | 6068SFM85B | PE68EXP000672 | 209 | 2500 |  |  | E3 General cycle (propulsion engine, fixed-pitch prop) |  | Diesel (Part 89, Sub D, appdx A, Table 5) | SWRI, San Antonio, TX |  | 5.2 |  |  | 0.08 | 1 | [13 empty] | 1
2013 | John Deere Power systems | DJDXN06.8148 | EPA | New Submission | 2012-11-09 | 6068AFM85E | PE6068G869321 | 183 | 1800 |  |  | D2 Auxiliary (constant-speed auxiliary engines) |  | Diesel (Part 89, Sub D, appdx A, Table 5) | SWRI, San Antonio, TX |  | 4.8 |  |  | 0.11 | 1.1 | [13 empty] | 1
2013 | John Deere Power systems | DJDXN06.8147 | EPA | New Submission | 2012-11-02 | 6068AFM85C | PE6068G869321 | 224 | 2500 |  |  | E3 General cycle (propulsion engine, fixed-pitch prop) |  | Diesel (Part 89, Sub D, appdx A, Table 5) | SWRI, San Antonio, TX |  | 5.1 |  |  | 0.09 | 1.3 | [13 empty] | 1
2013 | John Deere Power systems | DJDXN04.5146 | EPA | New Submission | 2012-05-08 | 4045TFM85A | PE4045L157730 | 80 | 1800 |  |  | D2 Auxiliary (constant-speed auxiliary engines) |  | Diesel (Part 89, Sub D, appdx A, Table 5) | SWRI, San Antonio, TX |  | 4.8 |  |  | 0.08 | 1.6 | [13 empty] | 1
2013 | John Deere Power systems | DJDXN04.5146 | EPA | Running Change | 2012-05-08 | 4045TFM85A | PE4045L157730 | 80 | 1800 |  |  | D2 Auxiliary (constant-speed auxiliary engines) |  | Diesel (Part 89, Sub D, appdx A, Table 5) | SWRI, San Antonio, TX |  | 4.8 |  |  | 0.08 | 1.6 | [13 empty] | 1
2013 | InGRAM BARGE COMPANY | DIGMN0645E7B | EPA | New Submission | 2012-06-07 | N/A | 85 K2 1030 | 2290 | 900 | N/A | 0 | E3 General cycle (propulsion engine, fixed-pitch prop) |  | Distillate Diesel [1065.703(b)] | Southwest Research Institute San Antonio, Texas |  |  | 15.5 |  | 0.471 | [14 empty] | 3.1749
2013 | ISOTTA FRASCHINI MOTORI S.P.A. | DIFMW20.1GCR | IMO | New Submission | 2009-08-04 |  | 1201055 | 640 | 1800 | 3395 | 1800 | D2 Auxiliary (constant-speed auxiliary engines) |  | Distillate Diesel [ISO 8217, DM-Grade] | V.le F.De Blasio Z.I. 70123 Bari Italy |  |  | 5.1 | [17 empty] | No | Yes
2013 | ISOTTA FRASCHINI MOTORI S.P.A. | DIFMW20.1GCR | IMO | Running Change | 2009-08-06 |  | 1201055 | 640 | 1800 | 3395 | 1800 | D2 Auxiliary (constant-speed auxiliary engines) |  | Distillate Diesel [ISO 8217, DM-Grade] | V.le F.De Blasio Z.I. 70123 Bari Italy |  |  | 5.1 | [17 empty] | No | Yes
2013 | ISOTTA FRASCHINI MOTORI S.P.A. | DIFMN20.1V12 | EPA | New Submission | 2007-12-19 |  | 1201032 | 502 | 2100 | 2283 | 2100 | E3 General cycle (propulsion engine, fixed-pitch prop) |  | Distillate | Isotta Fraschini Motori Via F De Blasio Bari,It 70123 |  | 7.118 |  |  | 0.16 | 0.757 | [13 empty] | 12192007 | Tier 2
2013 | ISOTTA FRASCHINI MOTORI S.P.A. | DIFMN20.1GCR | EPA | New Submission | 2009-08-06 |  | 1201055 | 640 | 1800 | 3395 | 1800 | D2 Auxiliary (constant-speed auxiliary engines) |  | Distillate | V.le F.De Blasio Z.I. 70123 Bari Italy |  | 5.069 |  |  | 0.178 | 1.173
2013 | Hyundai Heavy Industries Co., Ltd. | DHYXW4072S60 | IMO | New Submission | 2013-03-18 | N/A | AA5197 | 13560 | 105 |  |  | E3 General cycle (propulsion engine, fixed-pitch prop) |  | Distillate Diesel [ISO 8217, DM-Grade] | 1000, Bangeojinsunhwan-doro, Dong-Gu, Ulsan, South Korea |  | 13.62 | 13.4 |  | 0.52 | 0.65 | [13 empty] | 0 | No | Yes
2013 | Hyundai Heavy Industries Co., Ltd. | DHYXN4072S60 | EPA | New Submission | 2013-03-18 | N/A | AA5197 | 13560 | 105 |  |  | E3 General cycle (propulsion engine, fixed-pitch prop) |  | Distillate Diesel [ISO 8217, DM-Grade] | 1000, Bangeojinsunhwan-doro, Dong-Gu, Ulsan, South Korea |  | 13.6 | 13.4 |  | 0.5 | 0.7 | [13 empty] | 0 | No | Yes
2013 | IHI shibaura mAchinery corporation | DH3XN2.22NLT | EPA | New Submission | 2007-10-12 | 404D-22T | 00016 | 33.3 | 1800 | N/A | 0 | D2 Auxiliary (constant-speed auxiliary engines) |  | Diesel(Part1065 Low-Sulfur) | IHI SHIBAURA MACHINERY CORPORATION. 1-1-1 Ishishiba Matsumoto Nagano 390-8714, JAPAN |  | 5.13 |  |  | 0.12 | 0.83 | [13 empty] | 1
2013 | IHI shibaura mAchinery corporation | DH3XN2.22NLC | EPA | New Submission | 2007-10-02 | 404D-22 | 37644 | 20.6 | 1500 | N/A | 0 | D2 Auxiliary (constant-speed auxiliary engines) |  | Diesel(Part1065 Low-Sulfur) | IHI SHIBAURA MACHINERY CORPORATION. 1-1-1 Ishishiba Matsumoto Nagano 390-8714, JAPAN |  | 5.18 |  |  | 0.16 | 1.12 | [13 empty] | 1
2013 | IHI shibaura mAchinery corporation | DH3XN2.22D75 | EPA | New Submission | 2008-07-17 | D2-75F | 00003 | 55.2 | 3000 | 202 | 2000 | E5 Recreational |  | Diesel(Part1065 Low-Sulfur) | IHI SHIBAURA MACHINERY CORPORATION. 1-1-1 Ishishiba Matsumoto Nagano 390-8714, JAPAN |  | 5.09 |  |  | 0.16 | 1.22 | [13 empty] | 1
2013 | IHI shibaura mAchinery corporation | DH3XN2.22D55 | EPA | New Submission | 2008-07-19 | D2-55F | 00004 | 40.5 | 3000 | 142 | 2000 | E5 Recreational |  | Diesel(Part1065 Low-Sulfur) | IHI SHIBAURA MACHINERY CORPORATION. 1-1-1 Ishishiba Matsumoto Nagano 390-8714, JAPAN |  | 4.92 |  |  | 0.21 | 1.52 | [13 empty] | 1
2013 | IHI shibaura mAchinery corporation | DH3XN2.00NCS | EPA | New Submission | 2007-10-10 | N844-D | 00076 | 19.9 | 1800 | N/A | 0 | D2 Auxiliary (constant-speed auxiliary engines) |  | Diesel(Part1065 Low-Sulfur) | IHI SHIBAURA MACHINERY CORPORATION. 1-1-1 Ishishiba Matsumoto Nagano 390-8714, JAPAN |  | 4.98 |  |  | 0.16 | 1.4 | [13 empty] | 1
2013 | IHI shibaura mAchinery corporation | DH3XN1.50D40 | EPA | New Submission | 2008-07-16 | D2-40F | 005321P | 29.1 | 3200 | 98.0 | 1800 | E3 General cycle (propulsion engine, fixed-pitch prop) |  | Diesel(Part1065 Low-Sulfur) | IHI SHIBAURA MACHINERY CORPORATION. 1-1-1 Ishishiba Matsumoto Nagano 390-8714, JAPAN |  | 3.76 |  |  | 0.23 | 0.99 | [13 empty] | 1
2013 | IHI shibaura mAchinery corporation | DH3XN1.49N3C | EPA | New Submission | 2007-10-02 | 403D-15 | 00003 | 13.5 | 1500 | N/A | 0 | D2 Auxiliary (constant-speed auxiliary engines) |  | Diesel(Part1065 Low-Sulfur) | IHI SHIBAURA MACHINERY CORPORATION. 1-1-1 Ishishiba Matsumoto Nagano 390-8714, JAPAN |  | 4.7 |  |  | 0.18 | 1.61 |  |  |  | 54 | [9 empty] | 1
2013 | IHI shibaura mAchinery corporation | DH3XN1.13LCS | EPA | New Submission | 2007-09-21 | 403D-11 | 194730N | 11.8 | 1800 | N/A | 0 | D2 Auxiliary (constant-speed auxiliary engines) |  | Diesel(Part1065 Low-Sulfur) | IHI SHIBAURA MACHINERY CORPORATION. 1-1-1 Ishishiba Matsumoto Nagano 390-8714, JAPAN |  | 4.69 |  |  | 0.21 | 2.42 |  |  |  | 544 | [9 empty] | 1
2013 | IHI shibaura mAchinery corporation | DH3XN.761D20 | EPA | New Submission | 2008-07-18 | D1-20F | S00033 | 14 | 3200 | 47.0 | 2400 | E3 General cycle (propulsion engine, fixed-pitch prop) |  | Diesel(Part1065 Low-Sulfur) | IHI SHIBAURA MACHINERY CORPORATION. 1-1-1 Ishishiba Matsumoto Nagano 390-8714, JAPAN |  | 4.43 |  |  | 0.35 | 1.21 | [13 empty] | 1
2013 | IHI shibaura mAchinery corporation | DH3XN.507E2C | EPA | New Submission | 2007-09-25 | 402D-05 | S00001 | 5.1 | 1800 | N/A | 0 | D2 Auxiliary (constant-speed auxiliary engines) |  | Diesel(Part1065 Low-Sulfur) | IHI SHIBAURA MACHINERY CORPORATION. 1-1-1 Ishishiba Matsumoto Nagano 390-8714, JAPAN |  | 5.79 |  |  | 0.29 | 1.97 | [13 empty] | 1
2013 | Transportation systems business operations of general electric company | DGETN15.7EML | EPA | Correction | 2008-12-17 | 6L250 | G153008001 | 1362 | 900 |  |  | E3 General cycle (propulsion engine, fixed-pitch prop) |  | Distillate Diesel [94.108(a)(1)] | GE Transportation Grove City, PA |  | 7.91 |  |  | 0.13 | 0.32 | [6 empty] | 0.4 | [6 empty] | 62501900
2013 | Transportation systems business operations of general electric company | DGETN15.7EML | EPA | New Sub - continued | 2008-12-17 | 6L250 | G153008001 | 1362 | 900 |  |  | E2 Variable-Pitch and Electrically-Coupled props (constant-speed propulsion engines) |  | Distillate Diesel [94.108(a)(1)] | GE Transportation Grove City, PA |  | 7.79 |  |  | 0.15 | 0.32 | [6 empty] | 0.4 | [6 empty] | 62502900
2013 | Transportation systems business operations of general electric company | DGETN15.7EML | EPA | New Sub - continued | 2008-12-17 | 6L250 | G153008001 | 1362 | 900 |  |  | C1 Variable-Pitch and Electrically-Coupled props (variable-speed propulsion engines) |  | Distillate Diesel [94.108(a)(1)] | GE Transportation Grove City, PA |  | 7.77 |  |  | 0.16 | 0.41 | [6 empty] | 0.4 | [6 empty] | 62503900
2013 | Transportation systems business operations of general electric company | DGETN15.7EML | EPA | New Sub - continued | 2008-12-17 | 6L250 | G153008001 | 1362 | 900 |  |  | D2 Auxiliary (constant-speed auxiliary engines) |  | Distillate Diesel [94.108(a)(1)] | GE Transportation Grove City, PA |  | 7.48 |  |  | 0.2 | 0.41 | [6 empty] | 0.4 | [6 empty] | 62504900
2013 | Transportation systems business operations of general electric company | DGETN15.7EML | EPA | New Sub - continued | 2009-02-27 | 6L250 | G557090001 | 1498 | 900 |  |  | E3 General cycle (propulsion engine, fixed-pitch prop) |  | Distillate Diesel [94.108(a)(1)] | GE Transportation Grove City, PA |  | 7.38 |  |  | 0.11 | 0.29 |  |  |  | 5.1 |  |  | 0.4 | [6 empty] | 62501900
2013 | Transportation systems business operations of general electric company | DGETN15.7EML | EPA | New Sub - continued | 2009-02-27 | 6L250 | G557090001 | 1498 | 900 |  |  | E2 Variable-Pitch and Electrically-Coupled props (constant-speed propulsion engines) |  | Distillate Diesel [94.108(a)(1)] | GE Transportation Grove City, PA |  | 7.4 |  |  | 0.13 | 0.31 | [6 empty] | 0.4 | [6 empty] | 62502900
2013 | Transportation systems business operations of general electric company | DGETN15.7EML | EPA | New Sub - continued | 2009-02-27 | 6L250 | G557090001 | 1498 | 900 |  |  | C1 Variable-Pitch and Electrically-Coupled props (variable-speed propulsion engines) |  | Distillate Diesel [94.108(a)(1)] | GE Transportation Grove City, PA |  | 6.97 |  |  | 0.13 | 0.38 | [6 empty] | 0.4 | [6 empty] | 62503900
2013 | Transportation systems business operations of general electric company | DGETN15.7EML | EPA | New Sub - continued | 2009-02-27 | 6L250 | G557090001 | 1498 | 900 |  |  | D2 Auxiliary (constant-speed auxiliary engines) |  | Distillate Diesel [94.108(a)(1)] | GE Transportation Grove City, PA |  | 7.78 |  |  | 0.17 | 0.37 |  |  |  | 5.3 |  |  | 0.4 | [6 empty] | 62504900
2013 | Transportation systems business operations of general electric company | DGETN15.7EML | EPA | New Sub - continued | 2009-02-23 | 6L250 | G434070001 | 1748 | 1050 |  |  | E3 General cycle (propulsion engine, fixed-pitch prop) |  | Distillate Diesel [94.108(a)(1)] | GE Transportation Erie PA |  | 7.98 |  |  | 0.1 | 0.39 | [6 empty] | 0.4 | [6 empty] | 625011050
2013 | Transportation systems business operations of general electric company | DGETN15.7EML | EPA | New Sub - continued | 2009-02-23 | 6L250 | G434070001 | 1748 | 1050 |  |  | E2 Variable-Pitch and Electrically-Coupled props (constant-speed propulsion engines) |  | Distillate Diesel [94.108(a)(1)] | GE Transportation Erie PA |  | 8.03 |  |  | 0.11 | 0.38 | [6 empty] | 0.4 | [6 empty] | 625021050
2013 | Transportation systems business operations of general electric company | DGETN15.7EML | EPA | New Sub - continued | 2009-02-23 | 6L250 | G434070001 | 1748 | 1050 |  |  | C1 Variable-Pitch and Electrically-Coupled props (variable-speed propulsion engines) |  | Distillate Diesel [94.108(a)(1)] | GE Transportation Erie PA |  | 8.03 |  |  | 0.12 | 0.52 | [6 empty] | 0.4 | [6 empty] | 625031050
2013 | Transportation systems business operations of general electric company | DGETN15.7EML | EPA | New Sub - continued | 2009-02-23 | 6L250 | G434070001 | 1748 | 1050 |  |  | D2 Auxiliary (constant-speed auxiliary engines) |  | Distillate Diesel [94.108(a)(1)] | GE Transportation Erie PA |  | 7.66 |  |  | 0.11 | 0.5 | [6 empty] | 0.4 | [6 empty] | 625041050
2013 | Transportation systems business operations of general electric company | DGETN15.7EML | EPA | New Sub - continued | 2010-04-22 | 8L250 | G589100001 | 1719 | 900 |  |  | E3 General cycle (propulsion engine, fixed-pitch prop) |  | Distillate Diesel [94.108(a)(1)] | GE Transportation Grove City, PA |  | 8.04 |  |  | 0.13 | 0.4 | [6 empty] | 0.4 | [6 empty] | 82501900
2013 | Transportation systems business operations of general electric company | DGETN15.7EML | EPA | New Sub - continued | 2011-03-10 | 8L250 | G605110002 | 2219 | 1000 |  |  | E3 General cycle (propulsion engine, fixed-pitch prop) |  | Distillate Diesel [94.108(a)(1)] | GE Transportation Grove City, PA |  | 7.73 |  |  | 0.16 | 0.51 | [6 empty] | 0.4 | [6 empty] | 825011000
2013 | Transportation systems business operations of general electric company | DGETN15.7EML | EPA | New Sub - continued | 2011-03-10 | 8L250 | G605110002 | 2219 | 1000 |  |  | E2 Variable-Pitch and Electrically-Coupled props (constant-speed propulsion engines) |  | Distillate Diesel [94.108(a)(1)] | GE Transportation Grove City, PA |  | 7.24 |  |  | 0.19 | 0.48 | [6 empty] | 0.4 | [6 empty] | 825021000
2013 | Transportation systems business operations of general electric company | DGETN15.7EML | EPA | New Sub - continued | 2011-03-10 | 8L250 | G605110002 | 2219 | 1000 |  |  | C1 Variable-Pitch and Electrically-Coupled props (variable-speed propulsion engines) |  | Distillate Diesel [94.108(a)(1)] | GE Transportation Grove City, PA |  | 7.27 |  |  | 0.19 | 0.67 | [6 empty] | 0.4 | [6 empty] | 825031000
2013 | Transportation systems business operations of general electric company | DGETN15.7EML | EPA | New Sub - continued | 2011-03-10 | 8L250 | G605110002 | 2219 | 1000 |  |  | D2 Auxiliary (constant-speed auxiliary engines) |  | Distillate Diesel [94.108(a)(1)] | GE Transportation Grove City, PA |  | 6.71 |  |  | 0.23 | 0.67 | [6 empty] | 0.4 | [6 empty] | 825041000
2013 | Transportation systems business operations of general electric company | DGETN15.7EML | EPA | New Sub - continued | 2011-07-28 | 8L250 | G614110001 | 2217 | 1050 |  |  | E3 General cycle (propulsion engine, fixed-pitch prop) |  | Distillate Diesel [94.108(a)(1)] | GE Transportation Grove City, PA |  | 7.71 |  |  | 0.16 | 0.62 | [6 empty] | 0.4 | [6 empty] | 825011050
2013 | Transportation systems business operations of general electric company | DGETN15.7EML | EPA | New Sub - continued | 2011-09-13 | 8L250 | G614110003 | 2330 | 1050 |  |  | E3 General cycle (propulsion engine, fixed-pitch prop) |  | Distillate Diesel [94.108(a)(1)] | GE Transportation Grove City, PA |  | 8.31 |  |  | 0.13 | 0.56 | [6 empty] | 0.4 | [6 empty] | 825011050
2013 | Transportation systems business operations of general electric company | DGETN15.7EML | EPA | New Sub - continued | 2012-08-26 | 8L250 | G647120002 | 1998 | 900 |  |  | E3 General cycle (propulsion engine, fixed-pitch prop) |  | Distillate Diesel [94.108(a)(1)] | GE Transportation Grove City, PA |  | 7.76 |  |  | 0.167 | 0.39 | [6 empty] | 0.4 | [6 empty] | 82501900
2013 | Transportation systems business operations of general electric company | DGETN15.7EML | EPA | New Submission | 2008-12-17 | 6L250 | G153008001 | 1362 | 900 |  |  | E3 General cycle (propulsion engine, fixed-pitch prop) |  | Distillate Diesel [94.108(a)(1)] | GE Transportation Grove City, PA |  | 7.91 |  |  | 0.13 | 0.32 | [6 empty] | 0.4 | [6 empty] | 62501900
2013 | Transportation systems bus. ops. of general electric co. | DGETN15.7EMF | EPA | Correction | 2012-11-21 | 6L250B | G434070001 | 1517 | 900 |  |  | E3 General cycle (propulsion engine, fixed-pitch prop) |  | Distillate Diesel [1065.703(b)] | GE Transportation Erie, PA |  | 6.24 |  |  | 0.12 | 0.364 | [6 empty] | 0.34 | [6 empty] | 62503900
2013 | Transportation systems business operations of general electric company | DGETN15.7EMF | EPA | New Sub - continued | 2012-11-21 | 6L250B | G434070001 | 1517 | 900 |  |  | E2 Variable-Pitch and Electrically-Coupled props (constant-speed propulsion engines) |  | Distillate Diesel [1065.703(b)] | GE Transportation Erie, PA |  | 5.94 |  |  | 0.134 | 0.404 | [6 empty] | 0.34 | [6 empty] | 62502900
2013 | Transportation systems business operations of general electric company | DGETN15.7EMF | EPA | New Sub - continued | 2012-11-21 | 6L250B | G434070001 | 1517 | 900 |  |  | D2 Auxiliary (constant-speed auxiliary engines)C1 Variable-Pitch and Electrically-Coupled props (variable-speed propulsion engines) |  | Distillate Diesel [1065.703(b)] | GE Transportation Erie, PA |  | 5.87 |  |  | 0.147 | 0.524 | [6 empty] | 0.34 | [6 empty] | 62502900
2013 | Transportation systems business operations of general electric company | DGETN15.7EMC | EPA | New Sub - continued | 2007-09-18 | 16V250A | G410070004 | 4239 | 1050 |  |  | C1 Variable-Pitch and Electrically-Coupled props (variable-speed propulsion engines) |  | Distillate Diesel [94.108(a)(1)] | GE Transportation Erie PA |  | 7.83 |  |  | 0.13 | 0.49 | [6 empty] | 0.4 | [6 empty] | 1625031050
2013 | Transportation systems business operations of general electric company | DGETN15.7EMC | EPA | New Sub - continued | 2007-11-01 | 16V250A | G410070004 | 4038 | 1000 |  |  | E3 General cycle (propulsion engine, fixed-pitch prop) |  | Distillate Diesel [94.108(a)(1)] | GE Transportation Erie PA |  | 7.9 |  |  | 0.09 | 0.33 | [6 empty] | 0.4 | [6 empty] | 1625011000
2013 | Transportation systems business operations of general electric company | DGETN15.7EMC | EPA | New Sub - continued | 2007-11-01 | 16V250A | G410070004 | 4038 | 1000 |  |  | E2 Variable-Pitch and Electrically-Coupled props (constant-speed propulsion engines) |  | Distillate Diesel [94.108(a)(1)] | GE Transportation Erie PA |  | 7.57 |  |  | 0.11 | 0.36 | [6 empty] | 0.4 | [6 empty] | 1625021000
2013 | Transportation systems business operations of general electric company | DGETN15.7EMC | EPA | New Sub - continued | 2007-11-01 | 16V250A | G410070004 | 4038 | 1000 |  |  | C1 Variable-Pitch and Electrically-Coupled props (variable-speed propulsion engines) |  | Distillate Diesel [94.108(a)(1)] | GE Transportation Erie PA |  | 8.02 |  |  | 0.13 | 0.45 | [6 empty] | 0.4 | [6 empty] | 1625031000
2013 | Transportation systems business operations of general electric company | DGETN15.7EMC | EPA | New Sub - continued | 2007-11-01 | 16V250A | G410070004 | 4038 | 1000 |  |  | D2 Auxiliary (constant-speed auxiliary engines) |  | Distillate Diesel [94.108(a)(1)] | GE Transportation Erie PA |  | 7.09 |  |  | 0.13 | 0.54 | [6 empty] | 0.4 | [6 empty] | 1625041000
2013 | Transportation systems business operations of general electric company | DGETN15.7EMC | EPA | New Sub - continued | 2007-10-27 | 16V250A | G410070004 | 3632 | 900 |  |  | E3 General cycle (propulsion engine, fixed-pitch prop) |  | Distillate Diesel [94.108(a)(1)] | GE Transportation Erie PA |  | 7.76 |  |  | 0.1 | 0.41 | [6 empty] | 0.4 | [6 empty] | 162501900
2013 | Transportation systems business operations of general electric company | DGETN15.7EMC | EPA | New Sub - continued | 2007-10-27 | 16V250A | G410070004 | 3632 | 900 |  |  | E2 Variable-Pitch and Electrically-Coupled props (constant-speed propulsion engines) |  | Distillate Diesel [94.108(a)(1)] | GE Transportation Erie PA |  | 7.79 |  |  | 0.11 | 0.37 | [6 empty] | 0.4 | [6 empty] | 162502900
2013 | Transportation systems business operations of general electric company | DGETN15.7EMC | EPA | New Sub - continued | 2007-10-27 | 16V250A | G410070004 | 3632 | 900 |  |  | C1 Variable-Pitch and Electrically-Coupled props (variable-speed propulsion engines) |  | Distillate Diesel [94.108(a)(1)] | GE Transportation Erie PA |  | 8.04 |  |  | 0.12 | 0.45 | [6 empty] | 0.4 | [6 empty] | 162503900
2013 | Transportation systems business operations of general electric company | DGETN15.7EMC | EPA | New Sub - continued | 2007-10-27 | 16V250A | G410070004 | 3632 | 900 |  |  | D2 Auxiliary (constant-speed auxiliary engines) |  | Distillate Diesel [94.108(a)(1)] | GE Transportation Erie PA |  | 7.38 |  |  | 0.11 | 0.52 | [6 empty] | 0.4 | [6 empty] | 162504900
2013 | Transportation systems business operations of general electric company | DGETN15.7EMC | EPA | New Sub - continued | 2009-12-18 | 16V250B | G579090002 | 4038 | 1000 |  |  | E3 General cycle (propulsion engine, fixed-pitch prop) |  | Distillate Diesel [94.108(a)(1)] | GE Transportation Grove City, PA |  | 8.63 |  |  | 0.09 | 0.39 | [6 empty] | 0.4 | [6 empty] | 1625011000
2013 | Transportation systems business operations of general electric company | DGETN15.7EMC | EPA | New Sub - continued | 2009-12-18 | 16V250B | G579090002 | 4038 | 1000 |  |  | E2 Variable-Pitch and Electrically-Coupled props (constant-speed propulsion engines) |  | Distillate Diesel [94.108(a)(1)] | GE Transportation Grove City, PA |  | 8.09 |  |  | 0.1 | 0.44 | [6 empty] | 0.4 | [6 empty] | 1625021000
2013 | Transportation systems business operations of general electric company | DGETN15.7EMC | EPA | New Sub - continued | 2009-12-18 | 16V250B | G579090002 | 4038 | 1000 |  |  | C1 Variable-Pitch and Electrically-Coupled props (variable-speed propulsion engines) |  | Distillate Diesel [94.108(a)(1)] | GE Transportation Grove City, PA |  | 8.42 |  |  | 0.13 | 0.5 | [6 empty] | 0.4 | [6 empty] | 1625031000
2013 | Transportation systems business operations of general electric company | DGETN15.7EMC | EPA | New Sub - continued | 2009-12-18 | 16V250B | G579090002 | 4038 | 1000 |  |  | D2 Auxiliary (constant-speed auxiliary engines) |  | Distillate Diesel [94.108(a)(1)] | GE Transportation Grove City, PA |  | 7.67 |  |  | 0.17 | 0.6 | [6 empty] | 0.4 | [6 empty] | 1625041000
2013 | Transportation systems business operations of general electric company | DGETN15.7EMC | EPA | New Submission | 2007-09-18 | 16V250A | G410070004 | 4239 | 1050 |  |  | E3 General cycle (propulsion engine, fixed-pitch prop) |  | Distillate Diesel [94.108(a)(1)] | GE Transportation Erie PA |  | 7.62 |  |  | 0.1 | 0.38 | [6 empty] | 0.4 | [6 empty] | 1625011050
2013 | Transportation systems business operations of general electric company | DGETN15.7EMB | EPA | Correction | 2007-08-22 | 12V250 | G381050001 | 3180 | 1050 |  |  | E3 General cycle (propulsion engine, fixed-pitch prop) |  | Distillate Diesel [94.108(a)(1)] | GE Transportation Erie PA |  | 7.45 |  |  | 0.12 | 0.57 | [6 empty] | 0.4 | [6 empty] | 1225011050
2013 | Transportation systems business operations of general electric company | DGETN15.7EMB | EPA | New Sub - continued | 2007-08-22 | 12V250 | G381050001 | 3180 | 1050 |  |  | C1 Variable-Pitch and Electrically-Coupled props (variable-speed propulsion engines) |  | Distillate Diesel [94.108(a)(1)] | GE Transportation Erie PA |  | 7.6 |  |  | 0.16 | 0.7 | [6 empty] | 0.4 | [6 empty] | 1225031050
2013 | Transportation systems business operations of general electric company | DGETN15.7EMB | EPA | New Sub - continued | 2007-08-08 | 12V250 | G381050001 | 3028 | 1000 |  |  | E3 General cycle (propulsion engine, fixed-pitch prop) |  | Distillate Diesel [94.108(a)(1)] | GE Transportation Erie PA |  | 7.93 |  |  | 0.13 | 0.36 | [6 empty] | 0.4 | [6 empty] | 1225011000
2013 | Transportation systems business operations of general electric companY | DGETN15.7EMB | EPA | New Sub - continued | 2007-08-08 | 12V250 | G381050001 | 3028 | 1000 |  |  | E2 Variable-Pitch and Electrically-Coupled props (constant-speed propulsion engines) |  | Distillate Diesel [94.108(a)(1)] | GE Transportation Erie PA |  | 7.52 |  |  | 0.16 | 0.4 | [6 empty] | 0.4 | [6 empty] | 1225021000
2013 | Transportation systems business operations of general electric companY | DGETN15.7EMB | EPA | New Sub - continued | 2007-08-08 | 12V250 | G381050001 | 3028 | 1000 |  |  | C1 Variable-Pitch and Electrically-Coupled props (variable-speed propulsion engines) |  | Distillate Diesel [94.108(a)(1)] | GE Transportation Erie PA |  | 7.98 |  |  | 0.17 | 0.53 | [6 empty] | 0.4 | [6 empty] | 1225031000
2013 | Transportation systems business operations of general electric companY | DGETN15.7EMB | EPA | New Sub - continued | 2007-08-08 | 12V250 | G381050001 | 3028 | 1000 |  |  | D2 Auxiliary (constant-speed auxiliary engines) |  | Distillate Diesel [94.108(a)(1)] | GE Transportation Erie PA |  | 7.5 |  |  | 0.23 | 0.61 | [6 empty] | 0.4 | [6 empty] | 1225041000
2013 | Transportation systems business operations of general electric companY | DGETN15.7EMB | EPA | New Sub - continued | 2007-08-18 | 12V250 | G381050001 | 2726 | 900 |  |  | E3 General cycle (propulsion engine, fixed-pitch prop) |  | Distillate Diesel [94.108(a)(1)] | GE Transportation Erie PA |  | 7.54 |  |  | 0.1 | 0.41 | [6 empty] | 0.4 | [6 empty] | 122501900
2013 | Transportation systems business operations of general electric companY | DGETN15.7EMB | EPA | New Sub - continued | 2007-08-18 | 12V250 | G381050001 | 2726 | 900 |  |  | E2 Variable-Pitch and Electrically-Coupled props (constant-speed propulsion engines) |  | Distillate Diesel [94.108(a)(1)] | GE Transportation Erie PA |  | 7.46 |  |  | 0.12 | 0.37 | [6 empty] | 0.4 | [6 empty] | 122502900
2013 | Transportation systems business operations of general electric companY | DGETN15.7EMB | EPA | New Sub - continued | 2007-08-18 | 12V250 | G381050001 | 2726 | 900 |  |  | C1 Variable-Pitch and Electrically-Coupled props (variable-speed propulsion engines) |  | Distillate Diesel [94.108(a)(1)] | GE Transportation Erie PA |  | 7.86 |  |  | 0.15 | 0.46 | [6 empty] | 0.4 | [6 empty] | 122503900
2013 | Transportation systems business operations of general electric companY | DGETN15.7EMB | EPA | New Sub - continued | 2007-08-18 | 12V250 | G381050001 | 2726 | 900 |  |  | D2 Auxiliary (constant-speed auxiliary engines) |  | Distillate Diesel [94.108(a)(1)] | GE Transportation Erie PA |  | 7.65 |  |  | 0.18 | 0.51 | [6 empty] | 0.4 | [6 empty] | 122504900
2013 | Transportation systems business operations of general electric company | DGETN15.7EMB | EPA | New Submission | 2007-08-22 | 12V250 | G381050001 | 3180 | 1050 |  |  | E3 General cycle (propulsion engine, fixed-pitch prop) |  | Distillate Diesel [94.108(a)(1)] | GE Transportation Erie PA |  | 7.45 |  |  | 0.12 | 0.57 | [6 empty] | 0.4 | [6 empty] | 1225011050
2013 | FPT INDUSTRIAL S.p.A. | DFPXN12.9REC | EPA | New Submission | 2008-08-21 | N/A | 80219 | 607 | 2400 | 2600 | 1600 | E5 Recreational |  | Distillate Diesel [94.108(a)(1)] | TUV NORD Mobiltat GmbH & Co. KG IFM - Institut fur Fahrzeugtechnik und Mobilitat |  | 5.23 |  |  | 0.193 | 1.11 | [13 empty] | 8212008
2013 | FPT INDUSTRIAL S.p.A. | DFPXN12.9MTC | EPA | New Submission | 2005-07-01 | N/A | 45510 | 367 | 2000 | 2530 | 1300 | E3 General cycle (propulsion engine, fixed-pitch prop) |  | Distillate Diesel [94.108(a)(1)] | TUV NORD Mobiltat GmbH & Co. KG IFM - Institut fur Fahrzeugtechnik und Mobilitat |  | 5.4 |  |  | 0.19 | 0.7 | [13 empty] | 7012005
2013 | FPT INDUSTRIAL S.p.A. | DFPXN12.9MTC | EPA | New Submission | 2005-07-01 | N/A | 45510 | 367 | 2000 | 2530 | 1300 | E3 General cycle (propulsion engine, fixed-pitch prop) |  | Distillate Diesel [94.108(a)(1)] | TUV NORD Mobiltat GmbH & Co. KG IFM - Institut fur Fahrzeugtechnik und Mobilitat |  | 5.4 |  |  | 0.19 | 0.7 | [13 empty] | 7012005
2013 | FPT INDUSTRIALS.p.A. | DFPXN12.9COM | EPA | New Submission | 2008-08-20 | N/A | 80219 | 551 | 2400 | 2600 | 1600 | E3 General cycle (propulsion engine, fixed-pitch prop) |  | Distillate Diesel [94.108(a)(1)] | TUV NORD Mobiltat GmbH & Co. KG IFM - Institut fur Fahrzeugtechnik und Mobilitat |  | 4.74 |  |  | 0.197 | 1.18 | [13 empty] | 8202008
2013 | FPT INDUSTRIAL S.p.A. | DFPXN08.7REC | EPA | New Submission | 2010-05-20 | N/A | 80219 | 456 | 2530 | 2150 | 1700 | E5 Recreational |  | Distillate Diesel [94.108(a)(1)] | TUV NORD Mobilitat GmbH & Co.KG IMF-Institut fur Fahrzeugtechnik und Mobilitat |  | 5811 | 5473 |  | 15 | 649 | [13 empty] | 8212008
2013 | FPT INDUSTRIAL S.p.A. | DFPXN08.7PHP | EPA | New Submission | 2011-02-15 | N/A | 80219 | 478 | 2530 | 2135 | 1800 | E5 Recreational |  | Distillate Diesel [94.108(a)(1)] | TUV NORD Mobilitat GmbH & Co.KG IMF-Institut fur Fahrzeugtechnik und Mobilitat |  | 5961 | 5653 |  | 143 | 709 | [13 empty] | 2152011
2013 | FPT INDUSTRIAL S.p.A. | DFPXN08.7COM | EPA | New Submission | 2010-05-20 | N/A | 11462 | 404 | 2530 | 2150 | 1700 | E3 General cycle (propulsion engine, fixed-pitch prop) |  | Distillate Diesel [94.108(a)(1)] | TUV NORD Mobilitat GmbH & Co.KG IMF - Institut fur Fahrzeugtechnik und Mobilitat |  | 5501 | 5213 |  | 15 | 399 | [13 empty] | 8212008
2013 | FPT INDUSTRIAL S.p.A. | DFPXN06.7R3A | EPA | New Submission | 2013-01-28 |  | 988817 | 419 | 3000 | 1500 | 2000 | E5 Recreational |  | Distillate Diesel [1065.703(b)] | TUV NORD Mobiltat GmbH & Co. KG IFM-Institut fur Fahrzeugtechnik und Mobilitat |  | 5.476 |  |  | 0.114 | 1.043 | [13 empty] | 1
2013 | FPT INDUSTRIAL S.p.A. | DFPXN06.7C3A | EPA | New Submission | 2013-02-04 |  | 988817 | 368 | 3000 | 1500 | 2000 | E3 General cycle (propulsion engine, fixed-pitch prop) |  | Distillate Diesel [1065.703(b)] | TUV NORD Mobiltat GmbH & Co. KG IFM-Institut fur Fahrzeugtechnik und Mobilitat |  | 5.746 |  |  | 0.096 | 0.623 | [13 empty] | 1
2013 | Fairbanks Morse Engine | DFBMN977.COC | EPA | New Submission | 2010-11-01 | 939909R9L2 | 939909R9L2 | 9450 | 514 | N/A | 0 | E2 Variable-Pitch and Electrically-Coupled props (constant-speed propulsion engines) |  | Distillate Diesel [1065.703(b)] | 701 White Avenue, Beloit, WI 53511 |  | 1.52 | 10.38 |  |  | 0.58 | [13 empty] | 94860
2013 | US EPA | DEPAN1.11AAA | EPA | New Submission | 2012-12-01 | MEPA-1XT | 1112 | 215 | 3800 | 588 | 3300 | E3 General cycle (propulsion engine, fixed-pitch prop) |  | Distillate Diesel [94.108(a)(1)] | 111 Main St. Chicago, IL 60606 |  | 56 |  |  | 14 | 8 |  |  |  | 5.5 | [9 empty] | 1
2013 | Electro-Motive DiESEL, INC. | DEMDN233.TT3 | EPA | Correction | 2011-11-03 | N/A | 07 K1 1013 | 3281 | 929 | N/A | 0 | E3 General cycle (propulsion engine, fixed-pitch prop) | (1042.505(b)(1)) | Distillate Diesel [1065.703(b)] | Electro-Motive Engineering Test cell #6 9301 W. 55th Street McCook, IL 60525 |  | 6.8 | 6.8 |  | 0.05 | 0.2 |  |  |  | 5 | [9 empty] | 1021011358
2013 | Electro-Motive DiESEL, INC. | DEMDN233.TT3 | EPA | New Submission | 2011-11-03 | N/A | 07 K1 1013 | 3281 | 929 | N/A | 0 | E3 General cycle (propulsion engine, fixed-pitch prop) | (1042.505(b)(1)) | Distillate Diesel [1065.703(b)] | Electro-Motive Engineering Test cell #6 9301 W. 55th Street McCook, IL 60525 |  | 6.8 | 6.8 |  | 0.05 | 0.2 | [13 empty] | 1021011358
2013 | Electro-Motive DiESEL, INC. | DEMDN233.TT3 | EPA | New Submission | 2011-01-03 | N/A | 07 K1 1013 | 3281 | 900 | N/A | 0 | E3 General cycle (propulsion engine, fixed-pitch prop) | E3 cycle for controllable-pitch or electrically-coupled propellers (1042.505(b)(1)) | Distillate Diesel [1065.703(b)] | Electro-Motive Engineering Test cell #6 9301 W. 55th Street McCook, IL 60525 |  | 6.7 | 6.6 |  | 0.06 | 0.3 | [13 empty] | 1021011355
2013 | Electro-Motive DiESEL, INC. | DEMDN233.TT3 | EPA | New Submission | 2011-08-25 | N/A | 07 K1 1013 | 3281 | 900 | N/A | 0 | E2 Variable-Pitch and Electrically-Coupled props (constant-speed propulsion engines) | (1042.505(b)(3)) | Distillate Diesel [1065.703(b)] | Electro-Motive Engineering Test cell #6 9301 W. 55th Street McCook, IL 60525 |  | 7.2 | 7.1 |  | 0.07 | 0.5 | [13 empty] | 1021011272
2013 | Electro-Motive DiESEL, INC. | DEMDN233.TT3 | EPA | New Submission | 2011-09-02 | N/A | 07 K1 1013 | 3322 | 900 | N/A | 0 | D2 Auxiliary (constant-speed auxiliary engines) | (1042.505(b)(4)) | Distillate Diesel [1065.703(b)] | Electro-Motive Engineering Test cell #6 9301 W. 55th Street McCook, IL 60525 |  | 5.7 | 5.6 |  | 0.07 | 0.3 | [13 empty] | 1021011289
2013 | Electro-Motive DiESEL, INC. | DEMDN233.TT3 | EPA | New Submission | 2011-10-18 | N/A | 07 K1 1013 | 2891 | 826 | N/A | 0 | E3 General cycle (propulsion engine, fixed-pitch prop) | (1042.505(b)(1)) | Distillate Diesel [1065.703(b)] | Electro-Motive Engineering Test cell #6 9301 W. 55th Street McCook, IL 60525 |  | 7 | 7 |  | 0.06 | 0.3 | [13 empty] | 1021011343
2013 | Electro-Motive DiESEL, INC. | DEMDN233.GT3 | EPA | New Sub - continued | 2011-08-20 | N/A | 07 K1 1013 | 3544 | 900 | N/A | 0 | E2 Variable-Pitch and Electrically-Coupled props (constant-speed propulsion engines) | 1042.505(b)(3) | Distillate Diesel [1065.703(b)] | Electro-Motive Engineering Test cell #6 9301 W. 55th Street McCook, IL 60525 |  | 7.2 |  |  | 0.07 | 0.6 | [13 empty] | 1021011271
2013 | Electro-Motive DiESEL, INC. | DEMDN233.GT3 | EPA | New Sub - continued | 2012-04-23 | N/A | 07 K1 1013 | 3544 | 900 | N/A | 0 | D2 Auxiliary (constant-speed auxiliary engines) | 1042.505(b)(4) | Distillate Diesel [1065.703(b)] | Electro-Motive Engineering Test cell #6 9301 W. 55th Street McCook, IL 60525 |  | 7 |  |  | 0.09 | 0.3 | [13 empty] | 1021012117
2013 | Electro-Motive DiESEL, INC. | DEMDN233.GT3 | EPA | New Sub - continued | 2012-04-18 | N/A | 07 K1 1013 | 3544 | 900 | N/A | 0 | C1 Variable-Pitch and Electrically-Coupled props (variable-speed propulsion engines) | 1042.505(b)(5)(iii) | Distillate Diesel [1065.703(b)] | Electro-Motive Engineering Test cell #6 9301 W. 55th Street McCook, IL 60525 |  | 6.7 |  |  | 0.07 | 0.5 | [13 empty] | 1021012114
2013 | Electro-Motive DiESEL, INC. | DEMDN233.GT3 | EPA | New Sub - continued | 2012-04-13 | N/A | 07 K1 1013 | 3544 | 900 | N/A | 0 | E3 General cycle (propulsion engine, fixed-pitch prop) | E3 Cycle for Variable Speed and Load (1042.505(b)(1)) | Distillate Diesel [1065.703(b)] | Electro-Motive Engineering Test cell #6 9301 W. 55th Street McCook, IL 60525 |  | 7.4 |  |  | 0.06 | 0.5 | [13 empty] | 1021012112
2013 | Electro-Motive DiESEL, INC. | DEMDN233.GT3 | EPA | New Submission | 2012-04-11 | N/A | 07 K1 1013 | 3544 | 929 | N/A | 0 | E3 General cycle (propulsion engine, fixed-pitch prop) | 1042.505(b)(1) | Distillate Diesel [1065.703(b)] | Electro-Motive Engineering Test cell #6 9301 W. 55th Street McCook, IL 60525 |  | 7.4 |  |  | 0.06 | 0.4 | [13 empty] | 1021012108
2013 | Electro-Motive Diesel, Inc. | DEMDN211.TT2 | EPA | New Submission | 2010-02-04 | N/A | 07 F3 6001 | 2518 | 929 | N/A | 0 | E3 General cycle (propulsion engine, fixed-pitch prop) |  | Distillate Diesel [1065.703(b)] | EMD Engineering Test Cell 6 9301 W. 55th Street LaGrange, IL 60525 USA |  | 7 | 6.8 |  | 0.17 | 0.4 | [13 empty] | 810528
2013 | Electro-Motive Diesel, Inc. | DEMDN211.TMR | EPA | New Submission | [10 empty] | Testing is not required for this application for a marinized rail emissions kit, per EPA guidance letter CISD-10-13.
2013 | Electro-Motive Diesel, Inc. | DEMDN211.TEF | EPA | New Sub - continued | 2009-04-30 | N/A | 07 F3 6001 | 2871 | 900 | N/A | 0 | E2 Variable-Pitch and Electrically-Coupled props (constant-speed propulsion engines) |  | Distillate Diesel [1065.703(b)] | EMD Engineering Test Cell 6 9301 W. 55th Street LaGrange, IL 60525 USA |  | 16.098 | 15.62 |  | 0.241 | 0.35 | [13 empty] | 810510
2013 | Electro-Motive Diesel, Inc. | DEMDN211.TEF | EPA | New Sub - continued | 2009-04-30 | N/A | 07 F3 6001 | 2871 | 900 | N/A | 0 | D2 Auxiliary (constant-speed auxiliary engines) |  | Distillate Diesel [1065.703(b)] | EMD Engineering Test Cell 6 9301 W. 55th Street LaGrange, IL 60525 USA |  | 16.671 | 16.035 |  | 0.283 | 0.396 | [13 empty] | 810510
2013 | Electro-Motive Diesel, Inc. | DEMDN211.TEF | EPA | New Sub - continued | 2008-12-08 | N/A | 07 F3 6001 | 2518 | 929 | N/A | 0 | E3 General cycle (propulsion engine, fixed-pitch prop) |  | Distillate Diesel [1065.703(b)] | EMD Engineering Test Cell 6 9301 W. 55th Street LaGrange, IL 60525 USA |  | 13.843 | 13.668 |  | 0.174 | 0.312 | [13 empty] | 81399
2013 | Electro-Motive Diesel, Inc. | DEMDN211.TEF | EPA | New Sub - continued | 2008-12-09 | N/A | 07 F3 6001 | 2518 | 900 | N/A | 0 | E2 Variable-Pitch and Electrically-Coupled props (constant-speed propulsion engines) |  | Distillate Diesel [1065.703(b)] | EMD Engineering Test Cell 6 9301 W. 55th Street LaGrange, IL 60525 USA |  | 12.83 | 12.634 |  | 0.214 | 0.391 | [13 empty] | 81399
2013 | Electro-Motive Diesel, Inc. | DEMDN211.TEF | EPA | New Sub - continued | 2008-12-09 | N/A | 07 F3 6001 | 2518 | 900 | N/A | 0 | D2 Auxiliary (constant-speed auxiliary engines) |  | Distillate Diesel [1065.703(b)] | EMD Engineering Test Cell 6 9301 W. 55th Street LaGrange, IL 60525 USA |  | 13.389 | 13.093 |  | 0.284 | 0.495 | [13 empty] | 81399
2013 | Electro-Motive Diesel, Inc. | DEMDN211.TEF | EPA | New Sub - continued | 2008-12-19 | N/A | 07 F3 6001 | 2584 | 826 | N/A | 0 | E3 General cycle (propulsion engine, fixed-pitch prop) |  | Distillate Diesel [1065.703(b)] | EMD Engineering Test Cell 6 9301 W. 55th Street LaGrange, IL 60525 USA |  | 20.31 | 20.099 |  | 0.205 | 0.349 | [13 empty] | 810510
2013 | Electro-Motive Diesel, Inc. | DEMDN211.TEF | EPA | New Sub - continued | 2009-04-21 | N/A | 07 F3 6001 | 2518 | 929 | N/A | 0 | E3 General cycle (propulsion engine, fixed-pitch prop) |  | Distillate Diesel [1065.703(b)] | EMD Engineering Test Cell 6 9301 W. 55th Street LaGrange, IL 60525 USA |  | 13.84 | 13.36 |  | 0.224 | 0.322 | [13 empty] | 810518
2013 | Electro-Motive Diesel, Inc. | DEMDN211.TEF | EPA | New Sub - continued | 2009-04-17 | N/A | 07 F3 6001 | 2518 | 900 | N/A | 0 | E2 Variable-Pitch and Electrically-Coupled props (constant-speed propulsion engines) |  | Distillate Diesel [1065.703(b)] | EMD Engineering Test Cell 6 9301 W. 55th Street LaGrange, IL 60525 USA |  | 14.26 | 13.51 |  | 0.254 | 0.404 | [13 empty] | 810518
2013 | Electro-Motive Diesel, Inc. | DEMDN211.TEF | EPA | New Sub - continued | 2009-04-17 | N/A | 07 F3 6001 | 2518 | 900 | N/A | 0 | D2 Auxiliary (constant-speed auxiliary engines) |  | Distillate Diesel [1065.703(b)] | EMD Engineering Test Cell 6 9301 W. 55th Street LaGrange, IL 60525 USA |  | 15.32 | 14.29 |  | 0.312 | 0.487 | [13 empty] | 810518
2013 | Electro-Motive Diesel, Inc. | DEMDN211.TEF | EPA | New Submission | 2009-05-04 | N/A | 07 F3 6001 | 2871 | 929 | N/A | 0 | E3 General cycle (propulsion engine, fixed-pitch prop) |  | Distillate Diesel [1065.703(b)] | EMD Engineering Test Cell 6 9301 W. 55th Street LaGrange, IL 60525 USA |  | 18.275 | 17.909 |  | 0.228 | 0.272 | [13 empty] | 810510
2013 | Electro-Motive Diesel, Inc. | DEMDN186.TMJ | EPA | New Submission | [10 empty] | Testing beyond that necessary to certify the rail emissions kit is not required, per EPA guidance letter CISD-10-13.
2013 | Electro-Motive Diesel, Inc. | DEMDN186.TMA | EPA | Correction | [10 empty] | Submission of test data is not required, per EPA guidance letter CISD-10-13.
2013 | Electro-Motive Diesel, Inc. | DEMDN186.TMA | EPA | New Submission | [10 empty] | Submission of test data is not required, per EPA guidance letter CISD-10-13.
2013 | Electro-Motive Diesel, Inc. | DEMDN169.RT2 | EPA | Correction | 2009-02-12 | N/A | 69 E2 1165 | 1601 | 929 | N/A | 0 | E3 General cycle (propulsion engine, fixed-pitch prop) |  | Distillate Diesel [1065.703(b)] | Southwest Research Institute, San Antonio, Texas |  | 6.87 | 6.653 |  | 0.282 | 0.818 | [13 empty] | -3
2013 | Electro-Motive Diesel, Inc. | DEMDN169.RT2 | EPA | New Sub - continued | 2009-02-12 | N/A | 69 E2 1165 | 1601 | 900 | N/A | 0 | E2 Variable-Pitch and Electrically-Coupled props (constant-speed propulsion engines) |  | Distillate Diesel [1065.703(b)] | Southwest Research Institute, San Antonio, Texas |  | 6.662 | 6.434 |  | 0.294 | 0.886 | [13 empty] | -2
2013 | Electro-Motive Diesel, Inc. | DEMDN169.RT2 | EPA | New Sub - continued | 2009-02-12 | N/A | 69 E2 1165 | 1601 | 900 | N/A | 0 | D2 Auxiliary (constant-speed auxiliary engines) |  | Distillate Diesel [1065.703(b)] | Southwest Research Institute, San Antonio, Texas |  | 6.614 | 6.295 |  | 0.249 | 0.843 | [13 empty] | -2
2013 | Electro-Motive Diesel, Inc. | DEMDN169.RT2 | EPA | New Submission | 2009-02-12 | N/A | 69 E2 1165 | 1601 | 929 | N/A | 0 | E3 General cycle (propulsion engine, fixed-pitch prop) |  | Distillate Diesel [1065.703(b)] | Southwest Research Institute, San Antonio, Texas |  | 6.87 | 6.653 |  | 0.282 | 0.818 | [13 empty] | -3
2013 | Electro-Motive Diesel, Inc. | DEMDN169.RMK | EPA | Correction | [10 empty] | Testing is not required for this application for a marinized rail emissions kit, per EPA guidance letter CISD-10-13.
2013 | Electro-Motive Diesel, Inc. | DEMDN169.RMK | EPA | New Submission | [10 empty] | Testing is not required for this application for a marinized rail emissions kit, per EPA guidance letter CISD-10-13.
2013 | Electro-Motive Diesel, Inc. | DEMDN169.RLN | EPA | Correction | 2008-12-03 | N/A | 69 E2 1165 | 1601 | 929 | N/A | 0 | E3 General cycle (propulsion engine, fixed-pitch prop) |  | Distillate Diesel [1065.703(b)] | Southwest Research Institute, San Antonio, Texas |  | 10.371 | 10.201 |  | 0.154 | 0.78 | [13 empty] | -3
2013 | Electro-Motive Diesel, Inc. | DEMDN169.RLN | EPA | New Sub - continued | 2008-12-03 | N/A | 69 E2 1165 | 1601 | 900 | N/A | 0 | E2 Variable-Pitch and Electrically-Coupled props (constant-speed propulsion engines) |  | Distillate Diesel [1065.703(b)] | Southwest Research Institute, San Antonio, Texas |  | 10.16 | 9.975 |  | 0.18 | 1.061 | [13 empty] | -2
2013 | Electro-Motive Diesel, Inc. | DEMDN169.RLN | EPA | New Sub - continued | 2008-12-03 | N/A | 69 E2 1165 | 1641 | 900 | N/A | 0 | D2 Auxiliary (constant-speed auxiliary engines) |  | Distillate Diesel [1065.703(b)] | Southwest Research Institute, San Antonio, Texas |  | 9.793 | 9.523 |  | 0.166 | 0.843 | [13 empty] | -2
2013 | Electro-Motive Diesel, Inc. | DEMDN169.RLN | EPA | New Submission | 2008-12-03 | N/A | 69 E2 1165 | 1601 | 929 | N/A | 0 | E3 General cycle (propulsion engine, fixed-pitch prop) |  | Distillate Diesel [1065.703(b)] | Southwest Research Institute, San Antonio, Texas |  | 10.371 | 10.201 |  | 0.154 | 0.78 | [13 empty] | -3
2013 | Electro-Motive Diesel, Inc. | DEMDN169.RBL | EPA | Correction | 2008-09-26 | N/A | 69 E2 1165 | 1601 | 929 | N/A | 0 | E3 General cycle (propulsion engine, fixed-pitch prop) |  | Distillate Diesel [1065.703(b)] | Southwest Research Institute, San Antonio, Texas |  | 16.956 | 16.655 |  | 0.267 | 0.887 | [13 empty] | -3
2013 | Electro-Motive Diesel, Inc. | DEMDN169.RBL | EPA | New Sub - continued | 2008-09-26 | N/A | 69 E2 1165 | 1601 | 900 | N/A | 0 | E2 Variable-Pitch and Electrically-Coupled props (constant-speed propulsion engines) |  | Distillate Diesel [1065.703(b)] | Southwest Research Institute, San Antonio, Texas |  | 16.407 | 16.081 |  | 0.302 | 1.127 | [13 empty] | -2
2013 | Electro-Motive Diesel, Inc. | DEMDN169.RBL | EPA | New Sub - continued | 2008-09-26 | N/A | 69 E2 1165 | 1641 | 900 | N/A | 0 | D2 Auxiliary (constant-speed auxiliary engines) |  | Distillate Diesel [1065.703(b)] | Southwest Research Institute, San Antonio, Texas |  | 15.139 | 14.716 |  | 0.336 | 0.793 | [13 empty] | -2
2013 | Electro-Motive Diesel, Inc. | DEMDN169.RBL | EPA | New Submission | 2008-09-26 | N/A | 69 E2 1165 | 1601 | 929 | N/A | 0 | E3 General cycle (propulsion engine, fixed-pitch prop) |  | Distillate Diesel [1065.703(b)] | Southwest Research Institute, San Antonio, Texas |  | 16.956 | 16.655 |  | 0.267 | 0.887 | [13 empty] | -3
2013 | Deutz ag | DDZXN15.9003 | EPA | New Sub - continued | 2009-08-25 | C2OM470A | 9177646 | 470 | 1900 | 2650 | 1500 | E2 Variable-Pitch and Electrically-Coupled props (constant-speed propulsion engines) |  | Distillate Diesel [94.108(a)(1)] | Sonnenstrasse 96 - 100 44139 Dortmund Germany |  | 5.51 |  |  | 0.07 | 0.662 | [13 empty] | 2
2013 | deutz Ag | DDZXN15.9003 | EPA | New Sub - continued | 2009-08-25 | C2OM470A | 9177646 | 470 | 1900 | 2650 | 1500 | E3 General cycle (propulsion engine, fixed-pitch prop) |  | Distillate Diesel [94.108(a)(1)] | Sonnenstrasse 96 - 100 44139 Dortmund Germany |  | 5.62 |  |  | 0.07 | 0.88 | [13 empty] | 3
2013 | deutz AG | DDZXN15.9003 | EPA | New Sub - continued | 2009-08-31 | D2OM420 | 9177646 | 420 | 1500 | n.a. | 0 | D2 Auxiliary (constant-speed auxiliary engines) |  | Distillate Diesel [94.108(a)(1)] | Sonnenstrasse 96 - 100 44139 Dortmund Germany |  | 5.53 |  |  | 0.14 | 1.5 | [13 empty] | 4
2013 | Deutz ag | DDZXN15.9003 | EPA | New Submission | 2009-08-25 | C2OM470A | 9177646 | 470 | 1900 | 2650 | 1500 | C1 Variable-Pitch and Electrically-Coupled props (variable-speed propulsion engines) |  | Distillate Diesel [94.108(a)(1)] | Sonnenstrasse 96 - 100 44139 Dortmund Germany |  | 5.68 |  |  | 0.085 | 0.98 | [13 empty] | 1 | Tier 2
2013 | Deutz ag | DDZXN15.9001 | EPA | New Submission | 2003-12-05 | I440/1 | 9148614 | 440 | 2100 | NA | 0 | E3 General cycle (propulsion engine, fixed-pitch prop) |  | Diesel (Part 86.1313-94(b) TableN94-2) | Ottostrasse 1 51149 Köln (Cologne) Germany |  | 6.2 |  |  | 0.13 | 0.95 | [13 empty] | 1 | Tier 2
2013 | DEUTZ AG | DDZXN07.1002 | EPA | New Sub - continued | 2008-01-25 | D2OM153 | 1075922 | 153 | 1500 | n/a | 0 | D2 Auxiliary (constant-speed auxiliary engines) |  | Diesel (Part89, Sub D,appdx A, Table 4) | Deutz AG (R&D Plant Cologne) Ottostrasse 1 51149 Köln (Cologne) Germany |  | 6.281 |  |  | 0.1209 | 1.19 | [13 empty] | 1 | Tier 2
2013 | DEUTZ AG | DDZXN07.1002 | EPA | New Sub - continued | 2008-01-29 | C2OM138 | 1075922 | 138 | 2100 | n/a/ | 0 | E3 General cycle (propulsion engine, fixed-pitch prop) |  | Diesel (Part89, Sub D,appdx A, Table 4) | Deutz AG (R&D Plant Cologne) Ottostrasse 1 51149 Köln (Cologne) Germany |  | 5.92 |  |  | 0.146 | 1.02 | [13 empty] | 1 | Tier 2
2013 | DEUTZ AG | DDZXN07.1002 | EPA | New Sub - continued | 2008-01-29 | C2OM138 | 1075922 | 138 | 2100 | n/a/ | 0 | E2 Variable-Pitch and Electrically-Coupled props (constant-speed propulsion engines) |  | Diesel (Part89, Sub D,appdx A, Table 4) | Deutz AG (R&D Plant Cologne) Ottostrasse 1 51149 Köln (Cologne) Germany |  | 6.7 |  |  | 0.207 | 1.42 | [13 empty] | 1 | Tier 2
2013 | DEUTZ AG | DDZXN07.1002 | EPA | New Submission | 2008-01-17 | C2OM138 | 1075922 | 138 | 2100 | 700 | 1500 | C1 Variable-Pitch and Electrically-Coupled props (variable-speed propulsion engines) |  | Diesel (Part89, Sub D,appdx A, Table 4) | Deutz AG (R&D Plant Cologne) Ottostrasse 1 51149 Köln (Cologne) Germany |  | 6.067 |  |  | 0.132 | 1.32 | [13 empty] | 1 | Tier 2
2013 | DOOSAN INFRACORE CO.,LTD | DDICN21.9UYA | EPA | New Submission | 2006-02-17 | 4V222TI | V12-01 | 883 | 2300 | 4443 | 1800 | E3 General cycle (propulsion engine, fixed-pitch prop) |  | Distillate Diesel [ISO 8217, DM-Grade] | Doosan Infracore Do., Ltd. Engines & Materials BG 7-11 Hwasu-Dong, Dong-Gu, Incheon, Korea |  | 5.774 |  |  | 0.139 | 0.682 | [13 empty] | 1
2013 | DETROIT DIESEL CORPORATION | DDDXN14.0XLD | EPA | New Submission | 2011-02-16 | 5606 | 06R0784251 | 317 | 2100 | N/A | 0 | C1 Variable-Pitch and Electrically-Coupled props (variable-speed propulsion engines) |  | Diesel (Part 89, Sub D, appdx A) | 13400 WEST OUTER DRIVE DETROIT MICHIGAN 48239-4001 |  | 4.02 |  |  | 0.12 | 0.74 | [13 empty] | 1
2013 | DETROIT DIESEL CORPORATION | DDDXN14.0MLK | EPA | New Sub - continued | 2004-06-06 | 6148 | 06R0724237 | 328 | 1800 | N/A | 0 | D2 Auxiliary (constant-speed auxiliary engines) |  | Diesel (Part 89, Sub D, appdx A) | 13400 WEST OUTER DRIVE DETROIT MICHIGAN 48239-4001 |  | 6.37 |  |  | 0.14 | 0.673 | [13 empty] | 2
2013 | DETROIT DIESEL CORPORATION | DDDXN14.0MLK | EPA | New Sub - continued | 2004-08-06 | 6148 | 06R0724237 | 328 | 1800 | N/A | 0 | E2 Variable-Pitch and Electrically-Coupled props (constant-speed propulsion engines) |  | Diesel (Part 89, Sub D, appdx A) | 13400 WEST OUTER DRIVE DETROIT MICHIGAN 48239-4001 |  | 6.233 |  |  | 0.1193 | 0.464 | [13 empty] | 3
2013 | DETROIT DIESEL CORPORATION | DDDXN14.0MLK | EPA | New Submission | 2007-07-27 | 6222 | 06R0724237 | 466 | 2300 | N/A | 0 | E3 General cycle (propulsion engine, fixed-pitch prop) |  | Diesel (Part 89, Sub D, appdx A) | 13400 WEST OUTER DRIVE DETROIT MICHIGAN 48239-4001 |  | 6.6 |  |  | 0.09 | 0.6 | [13 empty] | 1
2013 | DETROIT DIESEL CORPORATION | DDDXN14.0KLK | EPA | New Submission | 2006-11-22 | 6200 | 06R0784251 | 552 | 2300 | N/A | 0 | E3 General cycle (propulsion engine, fixed-pitch prop) |  | Diesel (Part 89, Sub D, appdx A) | 13400 WEST OUTER DRIVE DETROIT MICHIGAN 48239-4001 |  | 6.4 |  |  | 0.1 | 0.8 | [13 empty] | 1
2013 | DETROIT DIESEL CORPORATION | DDDXN14.0JLK | EPA | Correction | 2010-09-16 | 6207 | 06R0011 | 336 | 1800 | N/A | 0 | E3 General cycle (propulsion engine, fixed-pitch prop) |  | Diesel (Part 89, Sub D, appdx A) | 13400 WEST OUTER DRIVE DETROIT MICHIGAN 48239-4001 |  | 6.854 |  |  | 0.095 | 0.58 | [13 empty] | 1
2013 | DETROIT DIESEL CORPORATION | DDDXN14.0JLK | EPA | New Sub - continued | 2004-08-06 | 6153 | 06R0724237 | 328 | 1800 | N/A | 0 | D2 Auxiliary (constant-speed auxiliary engines) |  | Diesel (Part 89, Sub D, appdx A) | 13400 WEST OUTER DRIVE DETROIT MICHIGAN 48239-4001 |  | 6.6 |  |  | 0.1 | 0.6 | [13 empty] | 2
2013 | DETROIT DIESEL CORPORATION | DDDXN14.0JLK | EPA | New Submission | 2010-09-16 | 6207 | 06R0011 | 336 | 1800 | N/A | 0 | E3 General cycle (propulsion engine, fixed-pitch prop) |  | Diesel (Part 89, Sub D, appdx A) | 13400 WEST OUTER DRIVE DETROIT MICHIGAN 48239-4001 |  | 6.854 |  |  | 0.095 | 0.58 | [13 empty] | 1
2013 | Caterpillar inc. | DCPXN84.7EN3 | EPA | New Submission | 2011-03-03 | Cert | M6A00103 | 2550 | 1800 | 15800 | 1500 | E3 General cycle (propulsion engine, fixed-pitch prop) |  | Distillate Diesel [94.108(a)(1)] | 3701 State Road 26 East Lafayette, IN 47905 |  | 7.3 |  |  | 0.07 | 0.9 | [13 empty] | 1
2013 | Caterpillar inc. | DCPXN78.1MT2 | EPA | New Submission | 2009-07-06 |  | 50Y01626 | 1118 | 1800 |  |  | E3 General cycle (propulsion engine, fixed-pitch prop) |  | Distillate Diesel [94.108(a)(1)] | Southwest Research Institute San Antonio, TX |  |  | 4.94 |  | 0.125 | [14 empty] | 1
2013 | Caterpillar inc. | DCPXN78.1MT1 | EPA | New Submission | 2009-05-29 |  | 50Y01626 | 1118 | 1800 |  |  | E3 General cycle (propulsion engine, fixed-pitch prop) |  | Distillate Diesel [94.108(a)(1)] | Southwest Research Institute San Antonio, TX |  |  | 6.93 |  | 0.136 | [14 empty] | 1
2013 | Caterpillar inc. | DCPXN78.1KT3 | EPA | New Submission | 2012-01-25 | Cert | TKS00204 | 2653 | 1800 |  | 1800 | D2 Auxiliary (constant-speed auxiliary engines) |  | Distillate Diesel [94.108(a)(1)] | 3701 State Road 26 East Lafayette, IN 47905 |  | 6.5 |  |  | 0.08 | 0.8 | [13 empty] | 1
2013 | Caterpillar inc. | DCPXN78.1JT3 | EPA | FEL Change | [23 empty] | 0.1
2013 | Caterpillar inc. | DCPXN78.1JT3 | EPA | New Submission | 2011-10-16 | Cert | TKS00204 | 2653 | 1800 | 14069 | 1800 | E2 Variable-Pitch and Electrically-Coupled props (constant-speed propulsion engines) |  | Distillate Diesel [94.108(a)(1)] | 3701 State Road 26 East Lafayette, IN 47905 |  | 6.2 |  |  | 0.07 | 0.9 | [13 empty] | 1
2013 | Caterpillar inc. | DCPXN78.1HT3 | EPA | FEL Change | [23 empty] | 0.1
2013 | Caterpillar inc. | DCPXN78.1HT3 | EPA | New Submission | 2011-10-14 | Cert | TKS00204 | 2525 | 1800 | 16070 | 1500 | E3 General cycle (propulsion engine, fixed-pitch prop) |  | Distillate Diesel [94.108(a)(1)] | 3701 State Road 26 East Lafayette, IN 47905 |  | 6.2 |  |  | 0.06 | 0.94 | [13 empty] | 1
2013 | Caterpillar inc. | DCPXN78.1AT3 | EPA | FEL Change | [23 empty] | 0.1
2013 | Caterpillar inc. | DCPXN78.1AT3 | EPA | FEL Change | [23 empty] | 0.1
2013 | Caterpillar inc. | DCPXN78.1AT3 | EPA | New Submission | 2011-10-03 | Cert | TTF00403 | 1500 | 1600 | 10417 | 1100 | E3 General cycle (propulsion engine, fixed-pitch prop) |  | Distillate Diesel [94.108(a)(1)] | 3701 State Road 26 East Lafayette, IN 47905 |  | 5.6 |  |  | 0.04 | 0.6 | [13 empty] | 1
2013 | Caterpillar Inc. | DCPXN32.1ER3 | EPA | New Submission | 2012-08-30 | Cert | RPM00103 | 1417 | 2300 | 7245 | 1600 | E5 Recreational |  | Distillate Diesel [1065.703(b)] | Caterpillar Inc. Technical Center Mossville, Illinois |  | 5.1 |  |  | 0.08 | 1.2 | [13 empty] | 1
2013 | Caterpillar Inc. | DCPXN32.1EP3 | EPA | New Submission | 2012-08-02 | Cert | SDN00105 | 1081 | 2300 | 5527 | 1600 | E3 General cycle (propulsion engine, fixed-pitch prop) |  | Distillate Diesel [1065.703(b)] | Caterpillar Inc. Technical Center Mossville, Illinois |  | 5 |  |  | 0.07 | 0.9 | [13 empty] | 1
2013 | Caterpillar Inc. | DCPXN32.1EH3 | EPA | New Submission | 2012-09-04 | Cert | RPM00103 | 1342 | 2300 | 6862 | 1600 | E3 General cycle (propulsion engine, fixed-pitch prop) |  | Distillate Diesel [1065.703(b)] | Caterpillar Inc. Technical Center Mossville, Illinois |  | 4.8 |  |  | 0.08 | 1 | [13 empty] | 1
2013 | Caterpillar Inc. | DCPXN32.1EE3 | EPA | New Submission | 2012-08-09 | Cert | SDN00105 | 1101 | 1800 | 6664 | 1500 | D2 Auxiliary (constant-speed auxiliary engines) |  | Distillate Diesel [1065.703(b)] | Caterpillar Inc. Technical Center Mossville, Illinois |  | 4.6 |  |  | 0.08 | 0.9 | [13 empty] | 1
2013 | Caterpillar inc. | DCPXN296.EN2 | EPA | New Submission | 2006-04-12 | 48 | NKB00144, NKB00173, | 4600 | 900 | NA | 0 | D2 Auxiliary (constant-speed auxiliary engines) | Test 3 is D2 parent, Test 4 is E3 parent, Test 5 is E2 parent | Distillate Diesel [94.108(a)(1)] | Caterpillar Inc. 3701 State Road 26 East Lafayette, IN 47905 |  | 9.06 |  |  | 0.29 | 1.6 | [6 empty] | 0.45 | [6 empty] | 2803
2013 | Caterpillar inc. | DCPXN296.EN2 | EPA | New Submission | 2009-11-19 | 29 | TDX00155, NKB00173 | 4600 | 900 | NA | 0 | E3 General cycle (propulsion engine, fixed-pitch prop) | Test 3 is D2 parent, Test 4 is E3 parent, Test 5 is E2 parent | Distillate Diesel [94.108(a)(1)] | Caterpillar Inc. 3701 State Road 26 East Lafayette, IN 47905 |  | 8.03 |  |  | 0.215 | 1.387 | [6 empty] | 0.45 | [6 empty] | 2804
2013 | Caterpillar inc. | DCPXN296.EB2 | EPA | New Submission | 2006-04-12 | 48 | NKB00144, NKB00173, | 4600 | 900 | NA | 0 | D2 Auxiliary (constant-speed auxiliary engines) | Test 3 is D2 parent, Test 4 is E3 parent, Test 5 is E2 parent | Distillate Diesel [94.108(a)(1)] | Caterpillar Inc. 3701 State Road 26 East Lafayette, IN 47905 |  | 9.06 |  |  | 0.29 | 1.6 | [6 empty] | 0.36 | [6 empty] | 2803
2013 | Caterpillar inc. | DCPXN296.EB2 | EPA | New Submission | 2009-11-19 | 29 | TDX00155, NKB00173 | 4600 | 900 | NA | 0 | E3 General cycle (propulsion engine, fixed-pitch prop) | Test 3 is D2 parent, Test 4 is E3 parent, Test 5 is E2 parent | Distillate Diesel [94.108(a)(1)] | Caterpillar Inc. 3701 State Road 26 East Lafayette, IN 47905 |  | 8.03 |  |  | 0.215 | 1.387 | [6 empty] | 0.36 | [6 empty] | 2804
2013 | Caterpillar Inc. | DCPXN18.1ER3 | EPA | New Submission | 2012-08-13 | Cert | JLE00100 | 847 | 2300 | 4330 | 1600 | E5 Recreational |  | Distillate Diesel [1065.703(b)] | Caterpillar Inc. Technical Center Mossville, Illinois |  | 4.9 |  |  | 0.1 | 1.1 | [13 empty] | 1
2013 | Caterpillar Inc. | DCPXN18.1EP3 | EPA | New Submission | 2012-10-28 | Cert | TNA00103 | 599 | 2100 | 3358 | 1500 | E3 General cycle (propulsion engine, fixed-pitch prop) |  | Distillate Diesel [1065.703(b)] | Caterpillar Inc. Technical Center Mossville, Illinois |  | 5.4 |  |  | 0.07 | 0.8 | [13 empty] | 1
2013 | Caterpillar Inc. | DCPXN18.1EH3 | EPA | New Submission | 2012-10-28 | Cert | TNA00103 | 599 | 2100 | 3358 | 1500 | E3 General cycle (propulsion engine, fixed-pitch prop) |  | Distillate Diesel [1065.703(b)] | Caterpillar Inc. Technical Center Mossville, Illinois |  | 5.4 |  |  | 0.07 | 0.8 | [13 empty] | 1
2013 | Caterpillar Inc. | DCPXN18.1EE3 | EPA | New Submission | 2012-07-10 | Cert | TNA00100 | 514 | 1800 | 3118 | 1500 | D2 Auxiliary (constant-speed auxiliary engines) | Test 2 is the E2 cycle parent | Distillate Diesel [1065.703(b)] | Caterpillar Inc. Technical Center Mossville, Illinois |  | 4.8 |  |  | 0.07 | 0.9 | [13 empty] | 1
2013 | Caterpillar Inc. | DCPXN18.1EA3 | EPA | New Submission | 2012-07-26 | Cert | TNA00100 | 663 | 1800 | 4016 | 1500 | D2 Auxiliary (constant-speed auxiliary engines) |  | Distillate Diesel [1065.703(b)] | Caterpillar Inc. Technical Center Mossville, Illinois |  | 5 |  |  | 0.08 | 0.9 | [13 empty] | 1
2013 | Caterpilar inc. | DCPXN15.2EB3 | EPA | New Submission | 2011-11-03 | Cert | SWE00502 | 403 | 2000 | 2437 | 1350 | C1 Variable-Pitch and Electrically-Coupled props (variable-speed propulsion engines) |  | Distillate Diesel [1065.703(b)] | Caterpillar Inc. Technical Center Mossville, Illinois |  | 4.9 |  |  | 0.06 | 1.3 | [13 empty] | 1
2013 | Caterpilar inc. | DCPXN15.2EA3 | EPA | New Submission | 2011-10-31 | Cert | SWE00502 | 400 | 1800 | 2377 | 1350 | D2 Auxiliary (constant-speed auxiliary engines) |  | Distillate Diesel [1065.703(b)] | Caterpillar Inc. Technical Center Mossville, Illinois |  | 4.6 |  |  | 0.07 | 1.1 | [13 empty] | 1
2013 | Caterpillar inc. | DCPXN12.0ER2 | EPA | New Submission | 2005-10-19 | Cert | C1Z00638 / NFL00445 | 526 | 2300 | 3029 | 1600 | E5 Recreational |  | Distillate Diesel [94.108(a)(1)] | Test 2 is an additional certification test for this Engine Family. NFL00445 is the Engine I.D. that was used for this test. |  | 6.9 |  |  | 0.15 | 1 | [13 empty] | 125
2013 | Caterpillar Inc. | DCPXN12.0EN2 | EPA | New Submission | 2005-10-19 | Cert | 9HP00856 / NFL00445 | 339526 | 21002300 | 2310 / 3029 | 14001600 | E3 General cycle (propulsion engine, fixed-pitch prop) | Test 2 is an additional certification test for this Engine Family. NFL00445 is the Engine I.D. that was used for this test. NFL00445 also represents the new Parent Rating. | Distillate Diesel [94.108(a)(1)] | Caterpillar Inc. Technical Center Mossville, Illinois |  | 6.77 |  |  | 0.15 | 1.2 | [13 empty] | 123
2013 | Caterpillar Inc. | DCPXN08.8HW2 | EPA | New Submission | 2007-10-19 | Cert | P9L00107 / JSC01596 | 263261 | 2200 | 1466 / 1470 | 1450 | C1 Variable-Pitch and Electrically-Coupled props (variable-speed propulsion engines) | Test 2 is an additional certification test for this Engine Family. JSC01596 is the Engine I.D. that was used for this test. | Distillate Diesel [94.108(a)(1)] | Caterpillar Inc. Technical Center Mossville, Illinois |  | 4.28 |  |  | 0.15 | 2.62 | [13 empty] | 91
2013 | Caterpillar Inc. | DCPXN08.8HR2 | EPA | New Submission | 2005-12-09 | Cert | CSN00942 / X9Y00290 | 423 | 2500 | 2131 / 2008 | 16002050 | E5 Recreational | Test 2 is an additional certification test for this Engine Family. X9Y00290 is the Engine I.D. that was used for this test. | Distillate Diesel [94.108(a)(1)] | Caterpillar Inc. Technical Center Mossville, Illinois |  | 4.9 |  |  | 0.15 | 3.5 |  |  |  | 6.1 | [9 empty] | 95
2013 | Caterpillar Inc. | DCPXN08.8HP2 | EPA | New Submission | 2005-12-09 | Cert | CSN00942 / X9Y00290 | 423 | 2500 | 2131 / 2008 | 16002500 | E3 General cycle (propulsion engine, fixed-pitch prop) | Test 2 is an additional certification test for this Engine Family. X9Y00290 is the Engine I.D. that was used for this test. | Distillate Diesel [94.108(a)(1)] | Caterpillar Inc. Technical Center Mossville, Illinois |  | 5.3 |  |  | 0.13 | 2.2 | [13 empty] | 932
2013 | Caterpillar Inc. | DCPXN08.8HN2 | EPA | New Submission | 2004-05-07 | Cert | C9A00166 / C9A00813 | 236 | 1500 | 1885 | 1300 | D2 Auxiliary (constant-speed auxiliary engines) | Test 2 is an additional certification test for this Engine Family. C9A00813 is the Engine I. D. that was used for this test. | Distillate Diesel [94.108(a)(1)] | Caterpillar Inc. Technical Center Mossville, Illinois |  | 6.8 |  |  | 0.14 | 1.4 | [13 empty] | 92
2013 | Caterpillar Inc. | DCPXN07.2HW2 | EPA | New Submission | 2007-08-28 | Cert | C7P00100 / C7P00186 | 182179 | 2200 | 933 / 925 | 1650 | C1 Variable-Pitch and Electrically-Coupled props (variable-speed propulsion engines) | Test 2 is an additional certification test for this Engine Family. C7P00186 is the Engine I.D. that was used for this test. | Distillate Diesel [94.108(a)(1)] | Caterpillar Inc. Technical Center Mossville, IL |  | 4.39 |  |  | 0.12 | 2.21 | [13 empty] | 71
2013 | Caterpillar Inc. | DCPXN07.2HR2 | EPA | New Submission | 2005-12-09 | Cert | 2S21183 / M7A00183 | 313338 | 2800 | 1466 / 1590 | 2000 | E5 Recreational | Test 2 is an additional certification test for this Engine Family. M7A00183 is the Engine I.D. that was used for this test. | Distillate Diesel [94.108(a)(1)] | Caterpillar Inc. Technical Center Bldg L Mossville, Illinois |  | 4.9 |  |  | 0.15 | 3.5 | [13 empty] | 75
2013 | Caterpillar Inc. | DCPXN07.2HP2 | EPA | New Submission | 2005-12-09 | Cert | 2S21183 / M7A00183 | 313338 | 2800 | 1466 / 1590 | 2000 | E3 General cycle (propulsion engine, fixed-pitch prop) | Test 2 is an additional certification test for this Engine Family. M7A00183 is the Engine I.D. that was used for this test. | Distillate Diesel [94.108(a)(1)] | Caterpillar Inc. Technical Center Bldg L Mossville, Illinois |  | 5.3 |  |  | 0.13 | 2.2 | [13 empty] | 73
2013 | CMD - Costruzioni motori diesel s.p.a. | DCMDN2.99HPE | EPA | New Submission | 2012-03-06 | 1.000.697.1 | 6111001 | 217 | 4000 | 560 | 2400 | E5 Recreational |  | Distillate Diesel [94.108(a)(1)] | CMD - Costruzioni Motori Diesel S.p.A. Nucleo Industriale Valle di Vitalba 85020 Atella (PZ) ITALY |  | 5.57 | 5.28 |  | 0.129 | 4.6 | [13 empty] | 3062012
2013 | CMD - Costruzioni motori diesel s.p.a. | DCMDN2.38HPE | EPA | New Sub - continued | 2006-01-30 | 1.000.279.1 | 4206001 | 143 | 4000 | 400 | 2600 | E5 Recreational |  | Distillate Diesel [94.108(a)(1)] | CMD - Costruzioni Motori Diesel S.p.A. Nucleo Industriale Valle di Vitalba 85020 Atella (PZ) ITALY |  | 7.341 | 7.21 |  | 0.141 | 2.7 | [13 empty] | 4162008
2013 | CMD - Costruzioni motori diesel s.p.a. | DCMDN2.38HPE | EPA | New Sub - continued | 2007-06-22 | 1.000.161.1 | 4007035 | 125 | 4000 | 338 | 2200 | E5 Recreational |  | Distillate Diesel [94.108(a)(1)] | CMD - Costruzioni Motori Diesel S.p.A. Nucleo Industriale Valle di Vitalba 85020 Atella (PZ) ITALY |  | 6.5 | 6.31 |  | 0.383 | 3.3 | [13 empty] | 4162008
2013 | CMD - Costruzioni motori diesel s.p.a. | DCMDN2.38HPE | EPA | New Sub - continued | 2008-04-04 | 1.000.385.1 | 4808039 | 110 | 4000 | 311 | 2500 | E5 Recreational |  | Distillate Diesel [94.108(a)(1)] | CMD - Costruzioni Motori Diesel S.p.A. Nucleo Industriale Valle di Vitalba 85020 Atella (PZ) ITALY |  | 5.22 | 4.85 |  | 0.234 | 1.87 | [13 empty] | 4162008
2013 | CMD - Costruzioni motori diesel s.p.a. | DCMDN2.38HPE | EPA | New Sub - continued | 2007-06-21 | 1.000.388.1 | 4407001 | 139.7 | 4000 | 360 | 2300 | E5 Recreational |  | Distillate Diesel [94.108(a)(1)] | CMD - Costruzioni Motori Diesel S.p.A. Nucleo Industriale Valle di Vitalba 85020 Atella (PZ) ITALY |  | 6.74 | 6.61 |  | 0.42 | 3.7 | [13 empty] | 4162008
2013 | CMD - Costruzioni motori diesel s.p.a. | DCMDN2.38HPE | EPA | New Submission | 2008-04-16 | 1.000.138.1 | 3708085 | 183.8 | 4200 | 460 | 2600 | E5 Recreational |  | Distillate Diesel [94.108(a)(1)] | CMD - Costruzioni Motori Diesel S.p.A. Nucleo Industriale Valle di Vitalba 85020 Atella (PZ) ITALY |  | 4.32 | 3.91 |  | 0.353 | 4.17 | [13 empty] | 4162008
2013 | Cummins inc. | DCEXN60.0AAB | EPA | New Submission | 2012-04-04 | 3476:6986 | 33187696 | 2013 | 1900 | N/A | 0 | E3 General cycle (propulsion engine, fixed-pitch prop) |  | Distillate Diesel [1065.703(b)] | Cummins Marine 4500 Leeds Avenue Charleston, SC 29405 |  | 6.2 |  |  | 0.07 | 0.4 | [13 empty] | 113765
2013 | Cummins inc. | DCEXN60.0AAA | EPA | New Sub - continued | 2012-03-29 | 3478:6987 | 33187696 | 1900 | 1800 | N/A | 0 | D2 Auxiliary (constant-speed auxiliary engines) |  | Distillate Diesel [1065.703(b)] | Cummins Marine 4500 Leeds Avenue Charleston, SC 29405 |  | 5.2 |  |  | 0.09 | 2.7 | [13 empty] | 113740
2013 | Cummins inc. | DCEXN60.0AAA | EPA | New Sub - continued | 2012-03-29 | 3478:6987 | 33187696 | 1900 | 1800 | N/A | 0 | E2 Variable-Pitch and Electrically-Coupled props (constant-speed propulsion engines) |  | Distillate Diesel [1065.703(b)] | Cummins Marine 4500 Leeds Avenue Charleston, SC 29405 |  | 5.3 |  |  | 0.07 | 0.9 | [13 empty] | 113740
2013 | Cummins inc. | DCEXN60.0AAA | EPA | New Submission | 2012-03-29 | 3476:6984 | 33187696 | 1641 | 1800 | N/A | 0 | E3 General cycle (propulsion engine, fixed-pitch prop) |  | Distillate Diesel [1065.703(b)] | Cummins Marine 4500 Leeds Avenue Charleston, SC 29405 |  | 5.6 |  |  | 0.07 | 0.5 | [13 empty] | 113740
2013 | Cummins Inc. | DCEXN19.0AAA | EPA | New Sub - continued | 2012-08-09 | CPL3437:FR4609 | 37254311 | 563 | 1800 | N/A | 0 | E2 Variable-Pitch and Electrically-Coupled props (constant-speed propulsion engines) |  | Diesel (Part89, Sub D,appdx A, Table 4) | Seymour Engine Plant 800 E 3rd Street Seymour, IN 47274 |  | 5.5 |  |  | 0.07 | 1.5 | [13 empty] | 1
2013 | Cummins Inc. | DCEXN19.0AAA | EPA | New Sub - continued | 2012-08-09 | CPL3437:FR4609 | 37254311 | 563 | 1800 | N/A | 0 | D2 Auxiliary (constant-speed auxiliary engines) |  | Diesel (Part89, Sub D,appdx A, Table 4) | Seymour Engine Plant 800 E 3rd Street Seymour, IN 47274 |  | 5.4 |  |  | 0.09 | 1.9 | [13 empty] | 1
2013 | Cummins Inc. | DCEXN19.0AAA | EPA | New Submission | 2012-08-09 | CPL3455:FR4608 | 37254311 | 597 | 2100 | N/A | 0 | E3 General cycle (propulsion engine, fixed-pitch prop) |  | Diesel (Part89, Sub D,appdx A, Table 4) | Seymour Engine Plant 800 E 3rd Street Seymour, IN 47274 |  | 5.6 |  |  | 0.09 | 2.3 | [13 empty] | 1
2013 | Cummins inc. | DCEXN08.9AAB | EPA | New Submission | 2003-09-07 | CPL8419:FR91397 | 46323619 | 242 | 1800 | N/A | 0 | E5 Recreational |  | Diesel (Part89, Sub D,appdx A, Table 4) | Cummins Marine 4500 Leeds Avenue Charleston, SC 29405 |  | 6.6 |  |  | 0.09 | 1.1 | [13 empty] | 1
2013 | Cummins inc. | DCEXN08.9AAA | EPA | New Submission | 2003-09-07 | CPL8419:FR91391 | 46323619 | 243 | 1800 | N/A | 0 | E3 General cycle (propulsion engine, fixed-pitch prop) |  | Diesel (Part 89, Sub D, appdx A, Table 5) | Cummins Marine 4500 Leeds Avenue Charleston, SC 29405 |  | 6.7 |  |  | 0.11 | 0.9 | [13 empty] | 1
2013 | Cummins inc. | DCEXN08.3AAC | EPA | New Submission | 2003-12-02 | CPL8017:FR90996 | 4636017 | 397 | 2600 | N/A | 0 | E5 Recreational |  | Diesel (Part89, Sub D,appdx A, Table 4) | Cummins Marine 4500 Leeds Avenue Charleston, SC 29405 |  | 6 |  |  | 0.14 | 0.6 | [13 empty] | 1
2013 | Cummins inc. | DCEXN08.3AAC | EPA | Running Change | 2003-12-02 | CPL8017:FR90996 | 4636017 | 397 | 2600 | N/A | 0 | E5 Recreational |  | Diesel (Part89, Sub D,appdx A, Table 4) | Cummins Marine 4500 Leeds Avenue Charleston, SC 29405 |  | 6 |  |  | 0.14 | 0.6 | [13 empty] | 1
2013 | Cummins inc. | DCEXN08.3AAB | EPA | New Submission | 2003-12-02 | CPL8017:FR91452 | 4636017 | 397 | 2600 | N/A | 0 | E3 General cycle (propulsion engine, fixed-pitch prop) |  | Diesel (Part 89, Sub D, appdx A, Table 5) | Cummins Marine 4500 Leeds Avenue Charleston, SC 29405 |  | 6.1 |  |  | 0.16 | 0.66 | [13 empty] | 1
2013 | Cummins inc. | DCEXN08.3AAB | EPA | New Submission | 2003-12-02 | CPL8017:FR91452 | 4636017 | 397 | 2600 | N/A | 0 | E3 General cycle (propulsion engine, fixed-pitch prop) |  | Diesel (Part 89, Sub D, appdx A, Table 5) | Cummins Marine 4500 Leeds Avenue Charleston, SC 29405 |  | 6.1 |  |  | 0.16 | 0.66 | [13 empty] | 1
2013 | Cummins inc. | DCEXN08.3AAB | EPA | Running Change | 2003-12-02 | CPL8017:FR91452 | 4636017 | 397 | 2600 | N/A | 0 | E3 General cycle (propulsion engine, fixed-pitch prop) |  | Diesel (Part 89, Sub D, appdx A, Table 5) | Cummins Marine 4500 Leeds Avenue Charleston, SC 29405 |  | 6.1 |  |  | 0.16 | 0.66 | [13 empty] | 1
2013 | Cummins Inc. | DCEXN08.3AAA | EPA | New Submission | 2003-11-13 | CPL8509:FR91336 | 46263503 | 201 | 1800 | N/A | 0 | D2 Auxiliary (constant-speed auxiliary engines) |  | Diesel (Part 89, Sub D, appdx A, Table 5) | Cummins Marine 4500 Leeds Avenue Charleston, SC 29405 |  | 6.7 |  |  | 0.15 | 0.5 | [13 empty] | 1
2013 | Cummins Inc. | DCEXN08.3AAA | EPA | Running Change | 2003-11-13 | CPL8509:FR91336 | 46263503 | 201 | 1800 | N/A | 0 | D2 Auxiliary (constant-speed auxiliary engines) |  | Diesel (Part 89, Sub D, appdx A, Table 5) | Cummins Marine 4500 Leeds Avenue Charleston, SC 29405 |  | 6.7 |  |  | 0.15 | 0.5 | [13 empty] | 1
2013 | Cummins Inc. | DCEXN06.7AAD | EPA | New Submission | 2012-07-06 | 4191:94129 | 73351010 | 312 | 3000 |  |  | E5 Recreational |  | Distillate Diesel [1065.703(b)] | FEV 4554, Glenmeade Lane Auburn Hills, MI 48326 |  | 5.2 |  |  | 0.04 | 0.4 |  |  |  | 5.3 | [9 empty] | 310432
2013 | Cummins inc. | DCEXN06.7AAC | EPA | New Submission | 2011-10-07 | 3460:93215 | 21857367 | 210 | 1800 | N/A | 0 | D2 Auxiliary (constant-speed auxiliary engines) |  | Distillate Diesel [1065.703(b)] | Cummins Marine 4500 Leeds Avenue Charleston, SC 29405 |  | 5.2 |  |  | 0.07 | 0.78 | [13 empty] | 1
2013 | Cummins Inc. | DCEXN06.7AAB | EPA | New Submission | 2012-07-20 | 3887:93963 | 73351010 | 224 | 2600 |  |  | E3 General cycle (propulsion engine, fixed-pitch prop) |  | Distillate Diesel [1065.703(b)] | FEV 4554, Glenmeade Lane Auburn Hills, MI 48326 |  | 5.2 |  |  | 0.06 | 0.5 | [13 empty] | 310432
2013 | Cummins Inc. | DCEXN06.7AAB | EPA | New Submission | 2012-07-20 | 3887:93963 | 73351010 | 224 | 2600 |  |  | E3 General cycle (propulsion engine, fixed-pitch prop) |  | Distillate Diesel [1065.703(b)] | FEV 4554, Glenmeade Lane Auburn Hills, MI 48326 |  | 5.2 |  |  | 0.06 | 0.5 |  |  |  | 5.1 | [9 empty] | 310432
2013 | Cummins Inc. | DCEXN06.7AAA | EPA | New Submission | 2012-07-20 | 4191:94126 | 73351010 | 405 | 3300 |  |  | E3 General cycle (propulsion engine, fixed-pitch prop) |  | Distillate Diesel [1065.703(b)] | FEV 4554, Glenmeade Lane Auburn Hills, MI 48326 |  | 5.1 |  |  | 0.07 | 0.5 | [13 empty] | 310432
2013 | Cummins inc. | DCEXN011.AAD | EPA | New Submission | 2005-07-28 | 8753:FR20093 | 35059406 | 493 | 2300 | N/A | 0 | E5 Recreational |  | Diesel (Part89, Sub D,appdx A, Table 4) | Cummins Mercruiser Diesel 4500 Leeds Avenue Charleston, SC 29405 |  | 4.6 |  |  | 0.12 | 0.5 | [13 empty] | 1
2013 | Cummins Inc. | DCEXN011.AAC | EPA | New Submission | 2004-04-19 | 8590:FR20039 | 35062208 | 265 | 1500 | N/A | 0 | D2 Auxiliary (constant-speed auxiliary engines) |  | Diesel (Part 89, Sub D, appdx A, Table 5) | Cummins Mercruiser Diesel 4500 Leeds Avenue Charleston, SC 29405 |  | 6.8 |  |  | 0.18 | 0.9 | [13 empty] | 1 | No
2013 | Cummins inc. | DCEXN011.AAB | EPA | New Submission | 2003-10-13 | CPL 8363 | 35059406 | 492 | 2300 | N/A | 0 | E3 General cycle (propulsion engine, fixed-pitch prop) |  | Diesel Fuel Complying with 40CFR94 | Cummins Mercruiser Diesel 4500 Leeds Avenue Charleston, SC 29405 |  | 6.8 |  |  | 0.12 | 0.3 | [13 empty] | 1
2013 | Caterpillar motoren kiel | DCATN88.5CLE | EPA | New Submission |  | Cert | 66213 | 6000 | 514 | 114600 | 514 | E2 Variable-Pitch and Electrically-Coupled props (constant-speed propulsion engines) |  | ISO-F-DMB | Caterpillar Motoren Gmbh Werftallee 13 18119 Rostock |  | 11.04 | 10.38 |  | 0.26 | 2.07 | [13 empty] | 1 | Tier 2
2013 | Caterpillar Motoren | DCATN33.7CLE | EPA | New Submission |  | Cert | 34266 | 5750 | 720 | 101900 | 720 | E2 Variable-Pitch and Electrically-Coupled props (constant-speed propulsion engines) |  | Distillate Diesel [ISO 8217, DM-Grade] | Caterpillar Motoren Gmbh Werftallee 13 18119 Rostock |  | 10.16 | 9.5 |  | 0.26 | 0.79 | [13 empty] | 1 | Tier 1
2013 | BETA MARINE LTD | DBTAN02.2FCD | EPA | New Submission | 2013-04-25 | V2203-M-E3B | 7CV1183 | 35.9 | 2800 | 144 | 1700 | E3 General cycle (propulsion engine, fixed-pitch prop) |  | Distillate Diesel [94.108(a)(1)] | LOTUS ENGINEERING, Hethel, Norwich, Norfolk, NR14 8EZ, England. |  | 6.4 | 6.2 |  | 0.09 | 0.5 | [13 empty] | 71183
2013 | BETA MARINE LTD | DBTAN01.5BCD | EPA | New Submission |  | V1505-E3B | 1CU3822 | 29 | 3600 | 88 | 2600 | E3 General cycle (propulsion engine, fixed-pitch prop) |  | Distillate Diesel [94.108(a)(1)] | LOTUS ENGINEERING, Hethel, Norwich, Norfolk, NR14 8EZ, England. |  | 6.097 | 5.919 |  | 0.057 | 0.66 | [13 empty] | 13822
2013 | BETA MARINE LTD | DBTAN.898KCB | EPA | New Submission | 2013-04-22 | D902-E3B | 4CU1957 | 18.5 | 3600 | 56 | 2600 | E3 General cycle (propulsion engine, fixed-pitch prop) |  | Distillate Diesel [94.108(a)(1)] | LOTUS ENGINEERING, Hethel, Norwich, Norfolk, NR14 8EZ, England. |  | 5.8 | 5.6 |  | 0.09 | 0.6 | [13 empty] | 41957
2013 | BETA MARINE LTD | DBTAN.719KCB | EPA | New Submission | 2013-04-17 | D722-E3B | 4CQ3317 | 14.9 | 3600 | 42 | 2600 | E3 General cycle (propulsion engine, fixed-pitch prop) |  | Distillate Diesel [94.108(a)(1)] | LOTUS ENGINEERING, Hethel, Norwich, Norfolk, NR14 8EZ, England. |  | 5.9 | 5.7 |  | 0.23 | 1.3 | [13 empty] | 43317
2013 | Northern Lights INC | DADEN2.491DZ | EPA | New Submission Yes | 2001-11-26 |  | 0084467 | 29.4 | 1800 | 155.9 | 1800 | D2 Auxiliary (constant-speed auxiliary engines) | NA | Diesel (Part89, Sub D,appdx A, Table 4) | TRC Inc 10820 ST. RT. 347 East Liberty, OH |  | 5.4 |  |  | 0.147 | 0.775 | [13 empty] | 1 | Tier 3 | 1 | 1
2013 | Northern Lights Inc. | DADEN11.0H20 | EPA | New Sub - continued | 2011-03-10 |  | 660114 | 302 | 1800 |  |  | D2 Auxiliary (constant-speed auxiliary engines) |  | Distillate Diesel [94.108(a)(1)] | OLSEN-ECOLGIC 1370 SOUTH ACACIA AVE FULLERTON, CA 92831 |  | 5.56 | 5.44 |  | 0.079 | 0.71 | [13 empty] | 1
2013 | Northern Lights Inc. | DADEN11.0H20 | EPA | New Submission | 2011-02-23 | L6125H2.1C | 660114 | 261 | 1800 | 1383 | 1800 | E3 General cycle (propulsion engine, fixed-pitch prop) |  | Distillate Diesel [94.108(a)(1)] | OLSEN-ECOLGIC 1370 SOUTH ACACIA AVE FULLERTON, CA 92831 |  | 5.53 | 5.43 |  | 0.08 | 0.89 | [13 empty] | 1
2013 | Northern Lights Inc | DADEN06.8475 | EPA | Correction | 2004-02-13 | L1066H.1M | 203820 | 186.5 | 2200 | 887 | 1450 | E3 General cycle (propulsion engine, fixed-pitch prop) |  | Diesel (Part89, Sub D,appdx A, Table 4) | TRC Inc 10820 St. Rt. 347 East Liberty, Oh NTE testing Olson-Ecologic Engine Testing Laboratories, LLC 1370 S Acacia Ave Fullerton,Ca 92831 |  | 5.6 | 5.357 |  | 0.145 | 0.775 | [13 empty] | 1 | No | Yes | t
2013 | Northern Lights Inc | DADEN06.8475 | EPA | New Submission Yes | 2004-02-13 | L1066H.1M | 203820 | 186.5 | 2200 | 887 | 1450 | E3 General cycle (propulsion engine, fixed-pitch prop) |  | Diesel (Part89, Sub D,appdx A, Table 4) | TRC Inc 10820 St. Rt. 347 East Liberty, Oh NTE testing Olson-Ecologic Engine Testing Laboratories, LLC 1370 S Acacia Ave Fullerton,Ca 92831 |  | 5.6 | 5.357 |  | 0.145 | 0.775 | [13 empty] | 1 | No | Yes | t
2013 | Northern Lights Inc | DADEN06.8403 | EPA | New Submission Yes | 2010-11-18 |  | 787049 | 137 | 1800 | 725 | 1800 | D2 Auxiliary (constant-speed auxiliary engines) | NTE testing | Distillate Diesel [1065.703(b)] | Olson-Ecologic Engine Testing Laboratories, LLC 1370 S Acacia Ave Fullerton,Ca 92831 |  | 5 | 4.71 |  | 0.1 | 1.4 | [13 empty] | 1 | No | Yes | t
2013 | Northern Lights InC | DADEN06.8275 | EPA | New Sub - continued | 2010-04-28 |  | PE4045D0687641 | 44.7 | 1800 | 237 | 0 | D2 Auxiliary (constant-speed auxiliary engines) | NA | Diesel (Part89, Sub D,appdx A, Table 4) | OLSON-ECOLOGIC 1370 S. Acacia Ave Fullerton, CA 92831 |  | 7.08 | 5.85 |  | 0.228 | 1.15 | [13 empty] | 1 | Tier 2 | 1 | 1
2013 | Northern Lights InC | DADEN06.8275 | EPA | New Submission | 2010-07-15 | L1066A.1 | PE6068H354808 | 168 | 2400 | 835 | 1400 | E3 General cycle (propulsion engine, fixed-pitch prop) | NA | Diesel (Part89, Sub D,appdx A, Table 4) | OLSON-ECOLOGIC 1370 S. Acacia Ave Fullerton, CA 92831 |  | 5.08 | 4.82 |  | 0.08 | 0.203 | [13 empty] | 1 | Tier 2 | 1 | 1
2013 | Northern Lights Inc | DADEN03.3S4S | EPA | New Submission | 2008-02-01 |  | 171635 | 44.76 | 1800 | 177 | 1800 | D2 Auxiliary (constant-speed auxiliary engines) |  | Distillate Diesel [1065.703(b)] | Olsen-Ecologic Engine Testing Laboratories, LLC |  | 6.45 | 5.67 |  | 0.234 | 1.22 | [13 empty] | 2
2012 | YANMAR Co., LTD. | CYDXW60.3IW1 | IMO | New Submission | 2009-04-07 | NA | FTK0686 | 970 | 900 | NA | 0 | D2 Auxiliary (constant-speed auxiliary engines) |  | Distillate Diesel [ISO 8217, DM-Grade] | YANMAR CO., LTD. 1-1, 1-chome, Higashi-Dori, Nagasu, Amagasaki, Japan |  |  | 8.6 | [16 empty] | 1 | No | Yes
2012 | YANMAR Co., LTD. | CYDXW60.3IW1 | IMO | New Submission | 2009-04-07 | NA | FTK0686 | 970 | 900 | NA | 0 | D2 Auxiliary (constant-speed auxiliary engines) |  | Distillate Diesel [ISO 8217, DM-Grade] | YANMAR CO., LTD. 1-1, 1-chome, Higashi-Dori, Nagasu, Amagasaki, Japan |  |  | 8.6 | [16 empty] | 1 | No | Yes
2012 | YANMAR CO.,LTD. | CYDXW42.8IM2 | IMO | New Submission | 2010-10-18 | NA | 1790FXJ | 800 | 900 | NA | 0 | D2 Auxiliary (constant-speed auxiliary engines) |  | Distillate Diesel [ISO 8217, DM-Grade] | YANMAR CO., LTD. 1-1, 1-chome, Higashi-Dori, Nagasu, Amagasaki, Japan |  |  | 6.6 | [16 empty] | 1 | No | Yes
2012 | Yanmar Co., Ltd. | CYDXN7.41D6H | EPA | New Submission | 2008-09-01 | NA | M70014 | 390 | 2900 | NA | 0 | E5 Recreational |  | Distillate Diesel [94.108(a)(1)] | Yanmar Co.,Ltd. 1600-4 Umegahara, Maibara City, Shiga 521-8511, JAPAN |  | 5.1 |  |  | 0.14 | 1.2 | [13 empty] | 1
2012 | Yanmar Co., Ltd. | CYDXN5.81D6H | EPA | New Submission | 2008-01-17 | NA | M61000 | 353 | 3300 | NA | 0 | E5 Recreational |  | Distillate Diesel [94.108(a)(1)] | YANMAR CO.,LTD. 7-35, SANWA-CHO, NAGAHAMA-CITY, SHIGA 526-8558 |  | 6.8 |  |  | 0.23 | 1.9 | [13 empty] | 1
2012 | Yanmar Co., Ltd. | CYDXN5.81D6C | EPA | New Submission | 2007-04-10 | NA | M60797 | 353 | 3300 | NA | 0 | E3 General cycle (propulsion engine, fixed-pitch prop) |  | Distillate Diesel [94.108(a)(1)] | YANMAR CO.,LTD. 7-35, SANWA-CHO, NAGAHAMA-CITY, SHIGA 526-8558 JAPAN |  | 6.1 |  |  | 0.19 | 1.5 | [13 empty] | 1
2012 | Yanmar Co., Ltd. | CYDXN4.46D8H | EPA | New Submission | 2011-09-13 | NA | 615F071 | 272 | 3800 | NA | 0 | E5 Recreational |  | Distillate Diesel [94.108(a)(1)] | YANMAR CO.,LTD. 7-35, SANWA-CHO, NAGAHAMA-CITY, SHIGA 526-8558 JAPAN |  | 4.6 |  |  | 0.12 | 2 | [13 empty] | 1
2012 | Yanmar Co., Ltd. | CYDXN4.46D8C | EPA | New Submission | 2011-09-26 | NA | 615F071 | 257 | 3800 | NA | 0 | E3 General cycle (propulsion engine, fixed-pitch prop) |  | Distillate Diesel [94.108(a)(1)] | YANMAR CO.,LTD. 7-35, SANWA-CHO, NAGAHAMA-CITY, SHIGA 526-8558 |  | 4.6 |  |  | 0.14 | 1.8 | [13 empty] | 1
2012 | YANMAR CO., LTD | CYDXN3.32J4N | EPA | New Submission | 2003-02-18 | N/A | G1018 | 43.1 | 1800 | N/A | 0 | D2 Auxiliary (constant-speed auxiliary engines) |  | Distillate Diesel [94.108(a)(1)] | Yanmar Co., Ltd. 1009-2, Kawamichi-cho, Nagahama-city, Shiga Pref, 526-0111, Japan |  | 6.1 |  |  | 0.17 | 1.8 | [13 empty] | 1
2012 | YANMAR CO.,LTD. | CYDXN3.00D6H | EPA | New Submission | 2011-11-03 | NA | 0436041 | 191 | 4000 | NA | 0 | E5 Recreational |  | Distillate Diesel [1065.703(b)] | MAGNA POWERTRAIN Engineering Center Steyr GmbH & Co. KG Steyrer Strasse 32 |  | 4.96 |  |  | 0.113 | 1.14 | [13 empty] | 1
2012 | Yanmar Co., Ltd. | CYDXN2.19D4N | EPA | New Submission | 2008-06-03 | NA | V012 | 39.6 | 3000 | NA | 0 | E3 General cycle (propulsion engine, fixed-pitch prop) |  | Distillate Diesel [94.108(a)(1)] | YANMAR CO.,LTD. 7-35, SANWA-CHO, NAGAHAMA CITY, SHIGA 526-8558 JAPAN |  | 5.5 |  |  | 0.25 | 1.5 | [13 empty] | 1
2012 | Yanmar Co., Ltd. | CYDXN2.00D4T | EPA | New Submission | 2008-04-07 | NA | E12088 | 55.2 | 3200 | NA | 0 | E3 General cycle (propulsion engine, fixed-pitch prop) |  | Distillate Diesel [94.108(a)(1)] | PDE automotive B.V. Steenovenweg 1 P.O. Box 1015 5700 MC Helmond The Netherlands |  | 6 |  |  | 0.21 | 1.9 | [13 empty] | 1
2012 | Yanmar Co., Ltd. | CYDXN2.00D4H | EPA | New Submission | 2011-08-29 | NA | E24088 | 72 | 3200 | NA | 0 | E5 Recreational |  | Distillate Diesel [94.108(a)(1)] | YANMAR CO.,LTD. 7-35, SANWA-CHO, NAGAHAMA-CITY, SHIGA 526-8558 JAPAN |  | 6.2 |  |  | 0.21 | 2.3 | [13 empty] | 1
2012 | Yanmar Co., Ltd. | CYDXN1.64D3N | EPA | New Submission | 2008-04-16 | NA | E06128 | 28.7 | 3000 | NA | 0 | E3 General cycle (propulsion engine, fixed-pitch prop) |  | Distillate Diesel [94.108(a)(1)] | YANMAR CO.,LTD. 7-35, SANWA-CHO, NAGAHAMA CITY, SHIGA 526-8558 JAPAN |  | 5.1 |  |  | 0.24 | 1.7 | [13 empty] | 1
2012 | YANMAR CO., LTD | CYDXN1.33J3N | EPA | New Submission | 2003-06-30 | N/A | 00254 | 14.4 | 1800 | N/A | 0 | D2 Auxiliary (constant-speed auxiliary engines) |  | Distillate Diesel [94.108(a)(1)] | Yanmar Co., Ltd. 1009-2, Kawamichi-cho, Nagahama-city, Shiga Pref, 526-0111, Japan |  | 6.6 |  |  | 0.31 | 4.8 | [13 empty] | 1
2012 | YANMAR CO., LTD | CYDXN1.11U3N | EPA | New Submission | 2004-01-13 | N/A | V112 | 11.8 | 1800 | N/A | 0 | D2 Auxiliary (constant-speed auxiliary engines) |  | Distillate Diesel [94.108(a)(1)] | Yanmar Co., Ltd. 1009-2, Kawamichi-cho, Nagahama-city, Shiga Pref, 526-0111, Japan |  | 5.8 |  |  | 0.11 | 0.8 | [13 empty] | 1
2012 | Yanmar Co., Ltd. | CYDXN1.11P3N | EPA | New Submission | 2007-10-15 | NA | E10460 | 21.3 | 3600 | NA | 0 | E3 General cycle (propulsion engine, fixed-pitch prop) |  | Distillate Diesel [94.108(a)(1)] | YANMAR CO.,LTD. 7-35, SANWA-CHO, NAGAHAMA CITY, SHIGA 526-8558 JAPAN |  | 4.9 |  |  | 0.17 | 0.7 | [13 empty] | 1
2012 | Yanmar Co., Ltd. | CYDXN0.85P3N | EPA | New Submission | 2008-06-12 | NA | E07325 | 15.3 | 3600 | NA | 0 | E3 General cycle (propulsion engine, fixed-pitch prop) |  | Distillate Diesel [94.108(a)(1)] | PDE automotive B.V. Steenovenweg 1 P.O. Box 1015 5700 MC Helmond The Netherlands |  | 5.1 |  |  | 0.22 | 1 | [13 empty] | 1
2012 | Yanmar Co., Ltd. | CYDXN0.57P2N | EPA | Correction | 2008-06-16 | NA | E03407 | 10 | 3600 | NA | 0 | E3 General cycle (propulsion engine, fixed-pitch prop) |  | Distillate Diesel [94.108(a)(1)] | PDE automotive B.V. Steenovenweg 1 P.O. Box 1015 5700 MC Helmond The Netherlands |  | 5.1 |  |  | 0.28 | 1.1 | [13 empty] | 1
2012 | Yanmar Co., Ltd. | CYDXN0.57P2N | EPA | Correction | 2008-06-16 | NA | E03407 | 10 | 3600 | NA | 0 | E3 General cycle (propulsion engine, fixed-pitch prop) |  | Distillate Diesel [94.108(a)(1)] | PDE automotive B.V. Steenovenweg 1 P.O. Box 1015 5700 MC Helmond The Netherlands |  | 5.1 |  |  | 0.28 | 1.1 | [13 empty] | 1
2012 | Yanmar Co., Ltd. | CYDXN0.57P2N | EPA | New Submission | 2008-06-16 | NA | E03407 | 10 | 3600 | NA | 0 | E3 General cycle (propulsion engine, fixed-pitch prop) |  | Distillate Diesel [94.108(a)(1)] | PDE automotive B.V. Steenovenweg 1 P.O. Box 1015 5700 MC Helmond The Netherlands |  | 5.1 |  |  | 0.28 | 1.1 | [13 empty] | 1
2012 | Scania cv ab | CY9XW15.6BDA | IMO | Correction | 2010-09-02 | DI16 42M | 1008168 | 588 | 2200 | 2699 | 1600 | E3 General cycle (propulsion engine, fixed-pitch prop)D2 Auxiliary (constant-speed auxiliary engines) C1 Variable-Pitch and Electrically-Coupled props (variable-speed propulsion engs.) E2 Variable-Pitch and Electrically-Coupled props (constant-speed propulsion engs.) 6.87 g/kW-hr | Test 2 and Test 3 are performed according to D2 cycle | Diesel (Part 89, Sub D, appdx A, Table 4) | SCANIA Technical Centre Södertälje Sweden |  | 6.5 | 6.28 |  | 0.12 | 0.35 | [14 empty] | No | Yes
2012 | Scania cv ab | CY9XW15.6BDA | IMO | New Submission | 2003-10-20 | DI16 42M | 1008168 | 588 | 2200 | 2699 | 1600 | E3 General cycle (propulsion engine, fixed-pitch prop)D2 Auxiliary (constant-speed auxiliary engines) Test #2 and Test #3 | Test 2 and Test 3 are performed according to D2 cycle | Diesel (Part89, Sub D,appdx A, Table 4) | SCANIA Technical Centre Södertälje Sweden |  | 7.1 | 6.65 |  | 0.12 | 0.35 | [14 empty] | No | Yes
2012 | Scania cv ab | CY9XN16.4CAM | EPA | New Submission | 2011-10-12 | DI16 077M |  | 736 | 2300 | 3389 | 2000 | E3 General cycle (propulsion engine, fixed-pitch prop) | Test 2 performed according to D2 cycle | Diesel (Part89, Sub D,appdx A, Table 4) | SCANIA Technical Centre Södertälje Sweden |  | 6.574 | 6.28 |  | 0.102 | 0.53 | [14 empty] | No | Yes
2012 | SCANIA CV AB | CY9XN15.6BDC | EPA | New Submission | 2003-05-21 | 8SY | 5400008 | 662 | 2300 | 3023 | 1600 | E5 Recreational |  | Distillate Diesel [94.108(a)(1)] | SCANIA Technical Centre Södertälje Sweden |  | 6.98 |  |  | 0.08 | 1.01 | [13 empty] | 69064275
2012 | Scania cv ab | CY9XN15.6BDA | EPA | New Submission | 2003-10-20 | DI16 42M | 1008168 | 588 | 2200 | 2699 | 1600 | E3 General cycle (propulsion engine, fixed-pitch prop) | Test 2 and Test 3 are performed according to D2 cycle | Diesel (Part89, Sub D,appdx A, Table 4) | SCANIA Technical Centre Södertälje Sweden |  | 7.1 | 6.65 |  | 0.12 | 0.35
2012 | Scania CV AB | CY9XN12.7DL6 | EPA | New Submission | 2011-05-13 | DI13 | 6413590 | 551 | 2300 | 2936 | 1500 | E5 Recreational | E3 cycle Test 2 C1 cycle Test 3 | Distillate Diesel [94.108(a)(1)] | Technical. Development. Lab. SCANIA CV AB S-15187 Södertälje Sweden |  | 6.98 |  |  | 0.13 | 0.54 | [13 empty] | 69078690453
2012 | Scania CV AB | CY9XN11.7BDD | EPA | New Submission | 2004-11-04 | DI12 62M | 6505878 | 315 | 1500 |  |  | D2 Auxiliary (constant-speed auxiliary engines) |  | Distillate Diesel [94.108(a)(1)] | Technical. Development. Lab. SCANIA CV AB S-15187 Södertälje Sweden |  | 7.137 |  |  | 0.087 | 0.46 | [13 empty] | 69068309
2012 | Volkswagen | CVWXN01.9XTD | EPA | New Submission | 2007-05-14 | ANC001112 | CDXA | 55 | 3600 | not applicable |  | E5 Recreational |  | Distillate Diesel [94.108(a)(1)] | Industriestraße Nord, 38231 Salzgitter, HMA-E/1, Brieffach 7962 VSZE01 |  | 6.93 |  |  | 0.223 | 1.34 | [13 empty] | 111215
2012 | AB VOLVO PENTA | CVPXN16.1EFA | EPA | New Submission | 2009-01-13 | 1 | 202 16-1219 | 450 | 1500 | 3266 | 1500 | D2 Auxiliary (constant-speed auxiliary engines) | Additional: E2 Variable-Pitch and Electrically-Coupled props (constant-speed propulsion 10 yr | diesel (acc to §94.108(a)) | AB Volvo Penta Gropegårdsgatan SE-40508 Gothenburg Sweden |  | 57 |  |  | 7 | 7 | [13 empty] | 1 | Tier 2
2012 | AB Volvo Penta | CVPXN16.1DIA | EPA | New Submission | 2005-12-16 | 1 | 202 16-1219 | 478 | 1800 | 3255 | 1200 | E3 General cycle (propulsion engine, fixed-pitch prop) | Additional, C1 Variable-Pitch and Electrically-Coupled props (variable-speed propulsion engines) | Diesel (acc to §94.108(a)) | AB Volvo Penta Gropegårdsgatan SE-40508 Gothenburg Sweden |  | 53 |  |  | 7 | 4 | [13 empty] | 1
2012 | AB VolVO penta | CVPXN12.8DHB | EPA | New Submission | 2011-06-28 | 3 | 13-277912 | 368 | 1800 | 2151 | 1800 | E3 General cycle (propulsion engine, fixed-pitch prop) | E2 Variable-Pitch and Electrically-Coupled props (constant-speed propulsion engines) | Distillate Diesel [1065.703(b)] | AB Volvo Penta Gropegårdsgatan SE-40508 Gothenburg Sweden |  | 540 |  |  | 101 | 10 | [13 empty] | 1
2012 | AB VolVO penta | CVPXN12.8DFA | EPA | New Submission | 2011-06-27 | 1 | 13-277912 | 400 | 1800 | 2354 | 1800 | D2 Auxiliary (constant-speed auxiliary engines) |  | Distillate Diesel [1065.703(b)] | AB Volvo Penta Gropegårdsgatan SE-40508 Gothenburg Sweden |  | 539 |  |  | 100 | 11 | [13 empty] | 1
2012 | AB Volvo Penta | CVPXN12.8DCA | EPA | New Submission | 2009-01-04 | 2 | 13-1263 | 588 | 2370 | N/A | 0 | E5 Recreational |  | Distillate Diesel [94.108(a)(1)] |  |  | 67 |  |  | 47 | 49 | [13 empty] | 1
2012 | AB volvo penta | CVPXN12.8DAA | EPA | New Submission | 2009-10-13 | 1 | 13-1439 | 5211 | 2370 | N/A | 0 | E3 General cycle (propulsion engine, fixed-pitch prop) |  | Distillate Diesel [94.108(a)(1)] |  |  | 699 |  |  | 98 | 933 | [13 empty] | 1
2012 | AB VOLVO PENTA | CVPXN12.1EFA | EPA | New Submission | 2009-01-13 | 2 | 329432 | 407 | 1800 | NA | 0 | D2 Auxiliary (constant-speed auxiliary engines) | Additional: E2 (Constant-speed propulsion engine) | diesel (acc to §94.108(a)) | AB Volvo Penta Gropegårdsgatan SE-40508 Gothenburg Sweden |  | 69 |  |  | 13 | 5 | [13 empty] | 1 | Tier 2
2012 | AB Volvo penta | CVPXN12.1DAC | EPA | New Submission | 2007-12-19 | 2 | 630161 | 368 | 1800 | 2231 | 1200 | E3 General cycle (propulsion engine, fixed-pitch prop) | Additional: C1 Variable-Pitch and Electrically-Coupled props (variable-speed propulsion engines) | Diesel acc 40 CFR part 94 | Volvo Penta Gothenburg Sweden test cell 23 |  | 69 |  |  | 0.1 | 3 | [13 empty] | 1
2012 | AB Volvo penta | CVPXN12.1DAA | EPA | New Submission | 2007-12-19 | 1 | 630161 | 294 | 1800 | 1800 | 1200 | E3 General cycle (propulsion engine, fixed-pitch prop) | Additional: C1 Variable-Pitch and Electrically-Coupled props (variable-speed propulsion engines) | Diesel acc 40 CFR part 94 | Volvo Penta Gothenburg Sweden test cell 23 |  | 7.1 |  |  | 0.1 | 0.4 | [13 empty] | 1
2012 | AB VOLVO PENTA | CVPXN10.8DCA | EPA | New Submission | 2009-01-13 | 3 | 1003275 | 5034 | 2400 | N/A | 0 | E5 Recreational |  | Diesel acc to 40 CFR part 94 | Volvo Penta Gothenburg, Sweden |  | 704 |  |  | 78 | 108 | [13 empty] | 1 | Tier 2
2012 | AB Volvo penta | CVPXN09.4EFA | EPA | New Submission | 2005-01-25 | 1 | 13672 | 272 | 1500 | n.a | 0 | D2 Auxiliary (constant-speed auxiliary engines) | Additional cycle E2 | Distillate Diesel [94.108(a)(1)] | AB Volvo Penta Testcell nr. 25 |  | 6.9 |  |  | 0.13 | 1.2 | [13 empty] | 1
2012 | AB Volvo penta | CVPXN09.4DIA | EPA | New Submission | 2005-01-25 | 1 | 13672 | 220 | 1800 | 1520 | 1400 | E3 General cycle (propulsion engine, fixed-pitch prop) | Additional cycle C1 for varible-pitch and electrically coupled props. | Diesel acc. to 40 CFR part 94 | AB Volvo Penta, testcell 25 Gotheburg Sweden |  | 67 |  |  | 11 | 8 | [13 empty] | 1
2012 | AB Volvo penta | CVPXN09.4DCA | EPA | New Submission | 2005-01-25 | 1 | 13679 | 423 | 2500 | 1955 | 1700 | E5 Recreational |  | Diesel acc. to 40 CFR part 94 | AB Volvo Penta, testcell 24 Gotheburg Sweden |  | 6.9 |  |  | 0.152 | 10 | [13 empty] | 1
2012 | AB Volvo penta | CVPXN09.4DAA | EPA | New Submission | 2005-01-25 | 1 | 13679 | 368 | 2600 | 1620 | 1400 | E3 General cycle (propulsion engine, fixed-pitch prop) |  | Distillate Diesel [94.108(a)(1)] | AB Volvo Penta Testcell nr. 24 |  | 702 |  |  | 16 | 6 | [13 empty] | 1
2012 | AB Volvo penta | CVPXN05.5DAC | EPA | New Submission | 2004-04-01 | 1 | 2006001201 | 272 | 3500 | 867 | 2500 | E5 Recreational |  | Diesel (Part89, Sub D,appdx A, Table 4) | AB Volvo Penta Testcell nr. 26 |  | 6.754 |  |  | 0.1 | 1.13 | [13 empty] | 1
2012 | AB Volvo penta | CVPXN05.5DAB | EPA | New Submission | 2006-12-21 | 6 | 13847 | 243 | 3500 | 815 | 2500 | E3 General cycle (propulsion engine, fixed-pitch prop) |  | Distillate Diesel [94.108(a)(1)] | AB Volvo Penta Test cell 28 |  | 67 |  |  | 0.065 | 49 | [13 empty] | 1
2012 | AB Volvo penta | CVPXN02.4DCB | EPA | New Submission | 2011-03-03 | 6 | 104500234093 | 81 | 3000 | 317 | 18002400 | E5 Recreational |  | Distillate Diesel [1065.703(b)] | AB Volvo Penta Testcell 28 |  | 5.29 |  |  | 0.05 | 1.1 | [13 empty] | 1
2012 | iSUZU mOTORS lIMITED | CSZXN15.7EWA | EPA | New Submission |  | 6WG1WDEGA-03 | 609568 | 500 | 2100 |  |  | E3 General cycle (propulsion engine, fixed-pitch prop) |  | Distillate Diesel [94.108(a)(1)] | ISUZU MARINE ENGINE INC. 1-2-19 Matsugashimanishi Ichihara-shi Chiba Japan |  | 6.34 |  |  | 0.1 | 0.32 | [13 empty] | 1 | No | Yes
2012 | iSUZU mOTORS lIMITED | CSZXN07.8EWA | EPA | New Submission |  | 6HK1WDEGA-02 | 509771 | 261 | 2500 |  |  | E3 General cycle (propulsion engine, fixed-pitch prop) |  | Distillate Diesel [94.108(a)(1)] | ISUZU MARINE ENGINE INC. 1-2-19 Matsugashimanishi Ichihara-shi Chiba Japan |  | 6.12 |  |  | 0.11 | 0.41 | [13 empty] | 1 | No | Yes
2012 | STEYR MOTORS GMBH | CSTYN3.200M1 | EPA | New Submission | 2012-10-01 | M16TCAM | 682311148 | 215 | 3800 | 588 | 3300 | E5 Recreational |  | Distillate Diesel [94.108(a)(1)] | STEYR MOTORS GmbH Im Stadtgut B1 4407 Steyr-Gleink, Austria |  | 57 |  |  | 13 | 81 | [13 empty] | 1
2012 | STEYR MOTORS GMBH | CSTYN3.200M1 | EPA | Running Change | 2012-10-01 | M16TCAM | 682311148 | 215 | 3800 | 588 | 3300 | E3 General cycle (propulsion engine, fixed-pitch prop) |  | Distillate Diesel [94.108(a)(1)] | STEYR MOTORS GmbH Im Stadtgut B1 4407 Steyr-Gleink, Austria |  | 558 |  |  | 14 | 77 | [13 empty] | 1
2012 | Rolls-Royce Bergen -Engines | CRRMN158.CPG | EPA | New Submission | 2012-04-18 | 9G1000 | 14000 | 2430 | 1000 |  |  | E2 Variable-Pitch and Electrically-Coupled props (constant-speed propulsion engines) |  | LNG | Rolls-Royce Marine AS, Dep. Engines - Bergen Production testbed no. 6 |  |  | 1.99 |  | 0.04 | 1.89 |  |  |  | 3.8 |  |  | 0.07 | [6 empty] | 1 | No | Yes
2012 | Perkins Engines co ltd | CPKXN06.6PK6 | EPA | New Submission | 2010-05-07 | 1 | PJU019411T | 225 | 2400 | 1050 | 1400 | E5 Recreational |  | Diesel (Part89, Sub D,appdx A, Table 4) | Perkins Engines Co Ltd Frank Perkins Way Peterborough ENGLAND PE1 5NA |  | 5.304 | 5.239 |  | 0.098 | 1.59 | [13 empty] | 1 | No
2012 | Perkins Engines co ltd | CPKXN06.6PK5 | EPA | New Submission | 2010-05-07 | 1 | PJU019411T | 225 | 2400 | 1050 | 1400 | E3 General cycle (propulsion engine, fixed-pitch prop) |  | Diesel (Part89, Sub D,appdx A, Table 4) | Perkins Engines Co Ltd Frank Perkins Way Peterborough ENGLAND PE1 5NA |  | 5.243 | 5.205 |  | 0.092 | 1.329 | [13 empty] | 1 | No
2012 | Perkins Engines co ltd | CPKXN06.6PK1 | EPA | New Submission | 2008-12-24 | 5 | U005379P | 170.5 | 1500 | 1084 | 0 | D2 Auxiliary (constant-speed auxiliary engines) |  | Diesel (Part89, Sub D,appdx A, Table 4) | Perkins Engines Co Ltd Frank Perkins Way Peterborough ENGLAND PE1 5NA |  | 4.93 | 4.82 |  | 0.178 | 2.76 | [13 empty] | 2 | No
2012 | Perkins Engines Company ltd | CPKXN04.4TC1 | EPA | New Submission | 2008-12-23 | 1 | DVU113698L | 70.5 | 1800 | 374 | 0 | D2 Auxiliary (constant-speed auxiliary engines) |  | Diesel (Part89, Sub D,appdx A, Table 4) | Perkins Engines Co. Ltd. Frank Perkins Way Peterborough England PE1 5NA |  | 6.64 |  |  | 0.204 | 0.65 | [13 empty] | 1 | Tier 2 No
2012 | Perkins Engines Company ltd | CPKXN04.4TAG | EPA | New Submission | 2008-12-20 | 1 | RJU124575L | 91 | 1800 | 483 | 0 | D2 Auxiliary (constant-speed auxiliary engines) |  | Diesel (Part89, Sub D,appdx A, Table 4) | Perkins Engines Co. Ltd. Frank Perkins Way Peterborough England PE1 5NA |  | 4.88 |  |  | 0.294 | 0.78 | [13 empty] | 1 | Tier 2 No
2012 | Perkins Engines Company ltd | CPKXN04.4NA6 | EPA | New Submission | 2009-10-31 | 1 | REU488266T | 64 | 2400 | 308 | 1200 | E5 Recreational |  | Diesel (Part89, Sub D,appdx A, Table 4) | Perkins Engines Co. Ltd. Frank Perkins Way Peterborough England PE1 5NA |  | 6.473 | 6.179 |  | 0.271 | 1.136 | [13 empty] | 1 | Tier 2 No
2012 | Perkins Engines Company ltd | CPKXN04.4NA5 | EPA | New Submission | 2009-10-31 | 1 | REU488266T | 64 | 2400 | 308 | 1200 | E3 General cycle (propulsion engine, fixed-pitch prop) |  | Diesel (Part89, Sub D,appdx A, Table 4) | Perkins Engines Co. Ltd. Frank Perkins Way Peterborough England PE1 5NA |  | 5.862 | 5.668 |  | 0.232 | 0.689 | [13 empty] | 1 | Tier 2 No
2012 | Perkins Engines Company ltd | CPKXN04.4NA1 | EPA | New Submission | 2008-12-29 | 1 | DVU113813L | 54 | 1800 | 286 | 0 | D2 Auxiliary (constant-speed auxiliary engines) |  | Diesel (Part89, Sub D,appdx A, Table 4) | Perkins Engines Co. Ltd. Frank Perkins Way Peterborough England PE1 5NA |  | 6.86 | 6.55 |  | 0.184 | 1.3 | [13 empty] | 1 | Tier 2 No
2012 | NREC Power Systems | CNPSN11.6MUI | EPA | New Submission
2012 | Nrec Power systems | CNPSN10.8ERT | EPA | New Submission
2012 | Nrec Power systems | CNPSN10.6ERT | EPA | New Submission
2012 | NANNI INDUSTRIES SAS | CNANW03.0KD1 | IMO | New Submission | 2011-09-12 | T4200EH00BE | TYB11061022 | 140.8 | 3400 | 467.2 | 2200 | E3 General cycle (propulsion engine, fixed-pitch prop) |  | Distillate Diesel [ISO 8217, DM-Grade] | BOSMAL Automotive Research and Development Institute Ltd. Sarni Stok 93, 43-300 Bielsko-Biala, POLAND |  |  | 4.13 | [16 empty] | 348411 | No | Yes
2012 | NANNI INDUSTRIES SAS | CNANN03.8331 | EPA | New Submission | 2011-09-12 | N4115EH00BE | KTL11060266 | 80.3 | 2600 | 364.7 | 1750 | E5 Recreational |  | Distillate Diesel [ISO 8217, DM-Grade] | BOSMAL Automotive Research and Development Institute Ltd. Sarni Stok 93, 43-300 Bielsko-Biala, POLAND |  | 5 |  |  | 0.17 | 1.53 | [13 empty] | 350511
2012 | NANNI INDUSTRIES SAS | CNANN03.0KD1 | EPA | New Submission | 2011-09-12 | T4200EH00BE | TYB11061022 | 140.8 | 3400 | 467.2 | 2200 | E5 Recreational |  | Distillate Diesel [ISO 8217, DM-Grade] | BOSMAL Automotive Research and Development Institute Ltd. Sarni Stok 93, 43-300 Bielsko-Biala, POLAND |  | 5.34 |  |  | 0.125 | 2.32 | [13 empty] | 348411
2012 | NANNI INDUSTRIES SAS | CNANN03.0071 | EPA | New Submission | 2012-01-26 | N4100E000BE | KTN 11020172 | 73.3 | 2750 | 311.7 | 1550 | E5 Recreational |  | Distillate Diesel [ISO 8217, DM-Grade] | BOSMAL Automotive Research and Development Institute Ltd. Sarni Stok 93, 43-300 Bielsko-Biala, POLAND |  | 6.86 |  |  | 0.187 | 1.31 | [13 empty] | 26612
2012 | NANNI INDUSTRIES SAS | CNANN02.0031 | EPA | New Submission | 2011-09-12 | N4060E000BE | KTK 11070345 | 42.7 | 2800 | 167.1 | 1600 | E5 Recreational |  | Distillate Diesel [ISO 8217, DM-Grade] | BOSMAL Automotive Research and Development Institute Ltd. Sarni Stok 93, 43-300 Bielsko-Biala, POLAND |  | 6.79 |  |  | 0.1 | 0.85 | [13 empty] | 1312
2012 | mitsubishi Heavy industries, Ltd. | CMVXN49.0CCA | EPA | New Submission | 2012-01-18 | S12R-Y3MPTAW-3 | 13428 | 940 | 1600 | NA | 0 | E3 General cycle (propulsion engine, fixed-pitch prop) |  | Distillate Diesel [94.108(a)(1)] | Mitsubishi Heavy Industries, Ltd Sagamihara, Japan |  | 5.6 |  |  | 0.09 | 0.3 | [13 empty] | 1 | Tier 2
2012 | mitsubishi Heavy industries, Ltd | CMVXN33.9BCA | EPA | New Submission | 2009-01-06 | S12A2-Y2MPTK-3 | 22566 | 701 | 1940 | NA | 0 | E3 General cycle (propulsion engine, fixed-pitch prop) |  | Distillate Diesel [94.108(a)(1)] | Mitsubishi Heavy Industries, Ltd Sagamihara, Japan |  | 5.7 |  |  | 0.16 | 0.5 | [13 empty] | 1 | Tier 2
2012 | Mitsubishi heavy industries, Ltd. | CMVXN18.6BCA | EPA | New Submission | 2005-02-14 | S6A3-Y2MPTK-1 | 30621 | 435 | 1960 | NA | 0 | E3 General cycle (propulsion engine, fixed-pitch prop) |  | Distillate Diesel [94.108(a)(1)] | Mitsubishi Heavy Industries,Ltd. Sagamihara,Japan |  | 6 |  |  | 0.17 | 0.5 | [13 empty] | 1
2012 | Mitsubishi heavy industries, Ltd. | CMVXN14.6BCB | EPA | New Submission Yes | 2007-12-18 | S6B3-Y2MPTK-4 | 36726 | 320 | 2000 | NA | 0 | E3 General cycle (propulsion engine, fixed-pitch prop) |  | Distillate Diesel [94.108(a)(1)] | Mitsubishi Heavy Industries,Ltd. Sagamihara,Japan |  | 5.5 |  |  | 0.11 | 0.5 | [13 empty] | 1
2012 | mitsubishi heavy industries, ltd. | CMVXN01.8M2A | EPA | New Submission | 2009-01-27 | S4L2 MAP | 26639 | 31.1 | 3000 | 105 | 2200 | E3 General cycle (propulsion engine, fixed-pitch prop) |  | Distillate Diesel [1065.703(b)] | Mitsubishi Heavy Industries, Ltd. 3000 Tana, Chuo-ku, Sagamihara-shi, Kanagawa-ken, Japan |  |  |  |  | 0.15 | 0.6 | [13 empty] | 1 | Tier 3
2012 | mitsubishi heavy industries, ltd. | CMVXN01.0M2A | EPA | New Submission | 2005-09-19 | L3E 18.7kW | 83732 | 18.7 | 3600 | 59 | 2600 | E3 General cycle (propulsion engine, fixed-pitch prop) |  | Distillate Diesel [1065.703(b)] | Mitsubishi Heavy Industries, Ltd. 3000 Tana, Chuo-ku, Sagamihara-shi, Kanagawa-ken, Japan |  |  |  |  | 0.32 | 1.3 | [14 empty] | Tier 3
2012 | marinediesel sweden ab | CMRDW06.6VGT | IMO | New Submission | 2012-01-10 | VGT | VGT0111 | 333 | 3500 | 964 | 2625 | E5 Recreational |  | Distillate Diesel [ISO 8217, DM-Grade] | Revolve Technologies Limited Prospect Way, Hutton Brentwood CM13 1XA (UK) |  |  | 5.3 | [16 empty] | 1 | No | Yes
2012 | marinediesel sweden ab | CMRDW06.5SC3 | IMO | New Submission | 2006-01-26 | MD-SC | MSE-2 | 224 | 3600 | 680 | 2160 | E5 Recreational |  | Distillate Diesel [ISO 8217, DM-Grade] | Bodycote Materials Testing Canada Inc, Mississauga, Ontario. |  |  | 5.4 | [16 empty] | 1 | No | Yes
2012 | marinediesel sweden ab | CMRDW06.5NA2 | IMO | New Submission | 2006-01-17 | MD-NA | MTE-1 | 149 | 3700 | 430 | 2220 | E5 Recreational |  | Distillate Diesel [94.108(a)(1)] | Bodycote Materials Testing Canada Inc, Mississauga, Ontario. |  |  | 5.5 | [16 empty] | 1 | No | Yes
2012 | marinediesel sweden ab | CMRDN06.6VGT | EPA | New Submission | 2012-01-01 | VGT | VGT0111 | 333 | 3500 | 964 | 2625 | E5 Recreational |  | Distillate Diesel [ISO 8217, DM-Grade] | Revolve Technologies Limited Prospect Way, Hutton Brentwood CM13 1XA (UK) |  | 5.43 | 5.27 |  | 0.3279 | 1.076 | [13 empty] | 1
2012 | marinediesel sweden ab | CMRDN06.5SC3 | EPA | New Submission | 2006-01-26 | MD-SC | MSE-2 | 224 | 3600 | 680 | 2160 | E5 Recreational |  | Distillate Diesel [94.108(a)(1)] | Bodycote Materials Testing Canada Inc, Mississauga, Ontario. |  | 5.3813 | 5.35 |  | 0.3817 | 1.3141 | [13 empty] | 1
2012 | marinediesel sweden ab | CMRDN06.5NA2 | EPA | New Submission | 2006-01-17 | MD-NA | MTE-1 | 149 | 3700 | 430 | 2220 | E5 Recreational |  | Distillate Diesel [94.108(a)(1)] | Bodycote Materials Testing Canada Inc, Mississauga, Ontario. |  | 5.939 | 5.769 |  | 0.3241 | 2.775 | [13 empty] | 1
2012 | MIRATECH Holdings, LLC | CMRAN232.25T | EPA | New Submission | 2010-01-18 |  | 89 B1 1007 | 2239 | 904 | 14,772 | 723 | E3 General cycle (propulsion engine, fixed-pitch prop) |  | Distillate Diesel [94.108(a)(1)] | SwRI Technology Center 203 Milam Street San Antonio, TX 78202 |  |  | 13.6 |  | 0.22 | [14 empty] | 3.1528
2012 | MAN Nutzfahrzeuge AG | CMNBN24.2RE1 | EPA | New Submission | 2008-09-03 | D2868 LE 433 | 998001 | 882 | 2300 | 3700 | 1400 | E5 Recreational |  | Distillate Diesel [94.108(a)(1)] | MAN Nutzfahrzeuge AG Business Unit Engines Vogelweiherstrasse 33 90441 Nürnberg GERMANY |  | 7.01 |  |  | 0.049 | 0.67 | [13 empty] | 1
2012 | MAN Nutzfahrzeuge AG | CMNBN24.2CO1 | EPA | New Submission | 2011-02-23 | D2862 LE 422 | 2465 802 | 749 | 2100 | 3780 | 13001900 | E3 General cycle (propulsion engine, fixed-pitch prop) |  | Distillate Diesel [94.108(a)(1)] | MAN Truck & Bus AG, Vogelweiherstrasse 33 90441 Nürnberg GERMANY |  | 6.97 |  |  | 0.038 | 0.51 | [13 empty] | 1
2012 | MAN Nutzfahrzeuge AG | CMNBN21.9002 | EPA | New Submission | 2005-09-28 | D2840 LE 423 | 0775203 | 809 | 2300 | 3700 | 1400 | E5 Recreational |  | Distillate Diesel [94.108(a)(1)] | MAN Nutzfahrzeuge AG Business Unit Engines Vogelweiherstrasse 33 90441 Nürnberg GERMANY |  | 6.85 |  |  | 0.123 | 1.54 | [13 empty] | 1
2012 | MNB | CMNBN12.8001 | EPA | New Submission | 2005-08-17 | D2876 LE 423 | 0776068 | 588 | 2300 | 2700 | 1300 | E5 Recreational |  | Distillate Diesel [94.108(a)(1)] | MAN Nutzfahrzeuge AG Business Unit Engines Vogelweiherstrasse 33 90441 Nürnberg GERMANY |  | 6.99 |  |  | 0.139 | 1.59 | [13 empty] | 1
2012 | TOGNUM AMERICA INC. | CMDDN86.2MTR | EPA | New Submission | 2008-02-14 | 7112 | V52.4 | 3900 | 2100 | NA | 0 | E3 General cycle (propulsion engine, fixed-pitch prop) |  | Diesel (Part89, Sub D,appdx A, Table 4) | MTU Friedrichshafen Friedrichshafen, Germany |  | 6.75 |  |  | 0.149 | 1.3 | [13 empty] | 1
2012 | TOGNUM AMERICA inc. | CMDDN35.7MNR | EPA | New Submission | 2004-11-10 | 6187 | V72 | 895 | 2450 | N/A | 0 | E3 General cycle (propulsion engine, fixed-pitch prop) |  | Diesel (Part89, Sub D,appdx A, Table 4) | MTU Friedrichshafen GmbH 88040 Friedrichshafen Germany |  | 6.9 |  |  | 0.1 | 1 | [13 empty] | 1
2012 | Tognum America Inc. | CMDDN348.MHR | EPA | New Submission | 2007-11-13 | 6197 | 569100176 | 9100 | 1150 | N/A | 0 | E3 General cycle (propulsion engine, fixed-pitch prop) |  | Diesel (Part89, Sub D,appdx A, Table 4) | MTU Friedrichshafen GmbH 88040 Friedrichshafen Germany |  | 8.8 |  |  | 0 | 3 | [13 empty] | 1
2012 | tognum america inc. | CMDDN31.8MRR | EPA | New Submission | 2003-12-11 | 6140 | V34 | 788 | 2100 | N/A | 0 | E3 General cycle (propulsion engine, fixed-pitch prop) |  | Diesel (Part89, Sub D,appdx A, Table 4) | MTU Friedrichshafen GmbH 88040 Friedrichshafen Germany |  | 6.5 |  |  | 0.1 | 1.3 | [13 empty] | 1
2012 | KUBOTA Corporation | CKBXN03.3BCC | EPA | New Submission | 2006-05-30 | V3300-BG-ET01 | 6C0096 | 40.3 | 1800 | N/A | 0 | D2 Auxiliary (constant-speed auxiliary engines) | N/A | Distillate Diesel [1065.703(b)] | KUBOTA RINKAI PLANT 3-8, Chikko-shinmachi, Nishi-ku Sakai-city, Osaka, 592-8331 Japan |  | 6.3 |  |  | 0.24 | 1.1 | [13 empty] | 1 | No | No
2012 | KUBOTA Corporation | CKBXN02.4FCC | EPA | New Submission | 2007-01-23 | V2403-M-BG-ET01 | 4Q0134 | 30.7 | 1800 | N/A | 0 | D2 Auxiliary (constant-speed auxiliary engines) | N/A | Distillate Diesel [1065.703(b)] | KUBOTA RINKAI PLANT 3-8, Chikko-shinmachi, Nishi-ku Sakai-city, Osaka, 592-8331 Japan |  | 6.4 |  |  | 0.24 | 0.75 | [13 empty] | 1 | No | No
2012 | KUBOTA Corporation | CKBXN02.0FCC | EPA | New Submission | 2007-02-16 | V2003-M-BG-ET01 | 6A0045 | 24.9 | 1800 | N/A | 0 | D2 Auxiliary (constant-speed auxiliary engines) | N/A | Distillate Diesel [1065.703(b)] | KUBOTA RINKAI PLANT 3-8, Chikko-shinmachi, Nishi-ku Sakai-city, Osaka, 592-8331 Japan |  | 6 |  |  | 0.18 | 1 | [13 empty] | 1 | No | No
2012 | john deere power systems | CJDXW13.5138 | IMO | New Submission | 2011-08-23 | 6135AFM75E | RG6135G000074 | 367 | 1800 |  |  | D2 Auxiliary (constant-speed auxiliary engines) |  | Distillate Diesel [94.108(a)(1)] | SWRI San Antonio, TX |  |  | 6.1 |  | 0.076 | 0.7 | [13 empty] | 1 | No | Yes
2012 | John Deere power systems | CJDXW13.5137 | IMO | New Submission | 2011-08-23 | 6135AFM75D | RG6135G000074 | 429 | 2100 |  |  | E3 General cycle (propulsion engine, fixed-pitch prop) |  | Distillate Diesel [94.108(a)(1)] | SWRI San Antonio, TX |  |  | 6.1 |  | 0.075 | 0.5 | [13 empty] | 1 | No | Yes
2012 | JOHN DEERE POWER SYSTEMS | CJDXW13.5103 | IMO | New Submission | 2005-11-18 | 6135HF485A | RG6135X000703 | 469 | 2099 | 2746 | 1575 | C1 Variable-Pitch and Electrically-Coupled props (variable-speed propulsion engines) |  | Distillate Diesel [94.108(a)(1)] | SWRI, San Antonio, TX |  |  | 3.3 | [16 empty] | 1 | No | Yes
2012 | John Deere power systems | CJDXW08.1086 | IMO | New Submission | 2000-12-05 | 6081HMABPA | RG6081H115500 | 248.2 | 2200 | 1514 | 1500 | C1 Variable-Pitch and Electrically-Coupled props (variable-speed propulsion engines) |  | Distillate Diesel [94.108(a)(1)] | SWRI San Antonio, TX |  |  | 5.9 |  | 0.15 | 0.8 | [13 empty] | 1 | No | Yes
2012 | John Deere power systems | CJDXW08.1037 | IMO | New Submission | 2000-12-05 | 6081HF070A | 6081H115500 | 248.2 | 2200 | 1077 | 1500 | C1 Variable-Pitch and Electrically-Coupled props (variable-speed propulsion engines) |  | Distillate Diesel [94.108(a)(1)] | SWRI San Antonio, TX |  |  | 5.9 |  | 0.15 | 0.8 | [13 empty] | 1 | No | Yes
2012 | john deere power systems | CJDXN13.5138 | EPA | New Submission | 2011-08-23 | 6135AFM75E | RG6135G000074 | 367 | 1800 |  |  | D2 Auxiliary (constant-speed auxiliary engines) |  | Distillate Diesel [94.108(a)(1)] | SWRI San Antonio, TX |  | 6.3 |  |  | 0.08 | 0.7 | [13 empty] | 1
2012 | John Deere power systems | CJDXN13.5137 | EPA | New Submission | 2011-08-23 | 6135AFM75D | RG6135G000074 | 429 | 2100 |  |  | E3 General cycle (propulsion engine, fixed-pitch prop) |  | Distillate Diesel [94.108(a)(1)] | SWRI San Antonio, TX |  | 6.2 | 6.1 |  | 0.05 | 0.5 | [13 empty] | 1
2012 | JOHN DEERE POWER SYSTEMS | CJDXN13.5134 | EPA | New Submission | 2010-12-02 | 6135HF485V | RG6135L015514 | 448 | 2100 | 2550 | 1575 | C1 Variable-Pitch and Electrically-Coupled props (variable-speed propulsion engines) |  | Distillate Diesel [1065.703(b)] | SWRI, San Antonio, TX |  | 3.5 |  |  | 0.09 | 0.6 | [13 empty] | 1
2012 | John Deere Power Systems | CJDXN13.5129 | EPA | New Submission | 2009-11-18 | 6135SFM75E | RG6135L007131 | 558.2 | 2200 | 0 | 0 | E5 Recreational |  | Distillate Diesel [94.108(a)(1)] | SWRI San Antonio, TX |  | 6.6 |  |  | 0.06 | 0.8 | [13 empty] | 1
2012 | John deere power systems | CJDXN13.5127 | EPA | New Submission | 2009-11-19 | 6135SFM75F | RG6135L007131 | 459.3 | 1800 | 0 | 0 | D2 Auxiliary (constant-speed auxiliary engines) |  | Distillate Diesel [94.108(a)(1)] | SWRI San Antonio, TX |  | 6.1 |  |  | 0.09 | 0.8 | [13 empty] | 1
2012 | John Deere Power Systems | CJDXN13.5124 | EPA | New Submission | 2009-11-19 | 6135SFM75C | RG6135L007131 | 432.5 | 2000 | 0 | 0 | E3 General cycle (propulsion engine, fixed-pitch prop) |  | Distillate Diesel [94.108(a)(1)] | SWRI San Antonio, TX |  | 6.9 |  |  | 0.07 | 0.7 | [13 empty] | 1
2012 | JOHN DEERE POWER SYSTEMS | CJDXN09.0136 | EPA | New Submission | 2011-04-04 | 6090AFM75E | RG6090G000687 | 244 | 1800 |  |  | D2 Auxiliary (constant-speed auxiliary engines) |  | Distillate Diesel [1065.703(b)] | SWRI, San Antonio, TX |  | 6.7 |  |  | 0.11 | 1.1 | [13 empty] | 1
2012 | JOHN DEERE POWER SYSTEMS | CJDXN09.0135 | EPA | New Submission | 2011-03-30 | 6090AFM75D | RG6090G000687 | 317 | 2400 |  |  | E3- 4 Mode Variable Speed/Propulsion |  | Distillate Diesel [1065.703(b)] | SWRI, San Antonio, TX |  | 6.5 |  |  | 0.12 | 1.1 | [13 empty] | 1
2012 | JOHN DEERE POWER SYSTEMS | CJDXN09.0133 | EPA | Correction | 2010-08-30 | 6090HF485AA | RG6090X000482 | 280 | 2200 | 1556 | 1500 | C1 Variable-Pitch and Electrically-Coupled props (variable-speed propulsion engines) |  | Distillate Diesel [1065.703(b)] | SWRI, San Antonio, TX |  | 3.5 |  |  | 0.14 | 0.6 | [13 empty] | 1
2012 | JOHN DEERE POWER SYSTEMS | CJDXN09.0133 | EPA | New Submission | 2010-08-30 | 6090HF485AA | RG6090X000482 | 280 | 2200 | 1556 | 1500 | C1 Variable-Pitch and Electrically-Coupled props (variable-speed propulsion engines) |  | Distillate Diesel [1065.703(b)] | SWRI, San Antonio, TX |  | 3.5 |  |  | 0.14 | 0.6 | [13 empty] | 1
2012 | John Deere power systems | CJDXN09.0128 | EPA | New Submission | 2011-08-16 | 6090SFM75G | RG6090L045988 | 410 | 2500 |  |  | E5 Recreational |  | Distillate Diesel [94.108(a)(1)] | SWRI San Antonio, TX |  |  | 6.7 |  | 0.06 | 0.6 | [13 empty] | 1
2012 | John deere power systems | CJDXN09.0126 | EPA | New Submission | 2010-02-23 | 6090SFM75F | RG6090L045988 | 250.2 | 1500 | 0 | 0 | D2 Auxiliary (constant-speed auxiliary engines) |  | Distillate Diesel [94.108(a)(1)] | SWRI San Antonio, TX |  | 6 |  |  | 0.06 | 1 | [13 empty] | 1
2012 | John Deere Power Systems | CJDXN09.0123 | EPA | New Submission | 2010-02-24 | 6090SFM75A | RG6090L045988 | 238.9 | 2100 | 0 | 0 | E3 General cycle (propulsion engine, fixed-pitch prop) |  | Distillate Diesel [94.108(a)(1)] | SWRI San Antonio, TX |  | 6.8 |  |  | 0.06 | 0.6 | [13 empty] | 1
2012 | John deere power systems | CJDXN06.8125 | EPA | New Submission | 2010-01-11 | 6068AFM75E | PE6068G000126 | 183 | 1800 | 0 | 0 | D2 Auxiliary (constant-speed auxiliary engines) |  | Distillate Diesel [94.108(a)(1)] | SWRI San Antonio, TX |  | 5.6 |  |  | 0.14 | 1.1 | [13 empty] | 1
2012 | John Deere Power Systems | CJDXN06.8122 | EPA | New Submission | 2010-01-11 | 6068AFM75A | PE6068G000126 | 174.3 | 2300 | 0 | 0 | E3 General cycle (propulsion engine, fixed-pitch prop) |  | Distillate Diesel [94.108(a)(1)] | SWRI San Antonio, TX |  | 6.5 |  |  | 0.09 | 0.7 | [13 empty] | 1
2012 | John Deere Power systems group | CJDXN06.8109 | EPA | New Submission | 2007-02-19 | 6068SFM75A | 68EXP000672 | 301 | 2800 |  |  | E5 Recreational |  | Diesel (Part 89, Sub D, appdx A, Table 5) | SWRI San Antonio, TX |  | 6.2 |  |  | 0.13 | 1.1 | [13 empty] | 1
2012 | John Deere Power systems group | CJDXN06.8108 | EPA | New Submission | 2007-03-20 | 6068SFM75B | 68EXP000672 | 266 | 2700 |  |  | E3 General cycle (propulsion engine, fixed-pitch prop) |  | Diesel (Part 89, Sub D, appdx A, Table 5) | SWRI San Antonio, TX |  | 6.1 |  |  | 0.14 | 1.3 | [13 empty] | 1
2012 | John Deere Power systems group | CJDXN06.8085 | EPA | New Submission | 2002-05-10 | 6068HMABPA | PE68EXP000077 | 205.1 | 2400 | 1132 | 1400 | C1 Variable-Pitch and Electrically-Coupled props (variable-speed propulsion engines) |  | Diesel (Part 89, Sub D, appdx A, Table 5) | SWRI San Antonio, TX |  | 5.7 |  |  | 0.12 | 0.9 | [13 empty] | 1
2012 | John Deere Power systems group | CJDXN06.8069 | EPA | New Submission | 2002-06-07 | 6068SFM50A | 6068S905305 | 227.7 | 2599 |  |  | E3 General cycle (propulsion engine, fixed-pitch prop) |  | Diesel (Part 89, Sub D, appdx A, Table 5) | SWRI San Antonio, TX |  | 5.9 |  |  | 0.26 | 0.3 | [13 empty] | 1 | No | No | Highest NOx+HC and Pm
2012 | John Deere Power systems group | CJDXN06.8068 | EPA | New Submission | 2004-01-14 | 4045TFM75C | CD4045T03W021 | 100.8 | 2600 |  |  | E3 General cycle (propulsion engine, fixed-pitch prop) |  | Diesel (Part 89, Sub D, appdx A, Table 5) | SWRI San Antonio, TX |  | 6 |  |  | 0.21 | 0.9 | [6 empty] | 0.28 | [6 empty] | 1 | No | Yes
2012 | John Deere Power systems group | CJDXN04.5118 | EPA | New Submission | 2009-05-18 | 4045TF285F | PE4045L086032 | 74 | 1800 |  |  | D2 Auxiliary (constant-speed auxiliary engines) |  | Distillate Diesel [94.108(a)(1)] | SWRI San Antonio, TX |  | 3.9 |  |  | 0.21 | 2 | [13 empty] | 1
2012 | John Deere Power Systems | CJDXN04.5089 | EPA | New Submission | 2007-10-30 | 4045DFM70B | PE4045D684236 | 50 | 1800 |  |  | D2 Auxiliary (constant-speed auxiliary engines) |  | Diesel (Part 89, Sub D, appdx A, Table 5) | SWRI San Antonio, TX |  | 7.2 |  |  | 0.3 | 2.9 | [6 empty] | 0.38 | [6 empty] | 1
2012 | ISOTTA FRASCHINI MOTORI S.P.A. | CIFMW20.1GCR | IMO | Correction | 2009-08-06 |  | 1201055 | 640 | 1800 | 3395 | 1800 | D2 Auxiliary (constant-speed auxiliary engines) |  | Distillate Diesel [ISO 8217, DM-Grade] | V.le F.De Blasio Z.I. 70123 Bari Italy |  |  | 5.1 | [17 empty] | No | Yes
2012 | ISOTTA FRASCHINI MOTORI S.P.A. | CIFMW20.1GCR | IMO | New Submission | 2009-08-04 |  | 1201055 | 640 | 1800 | 3395 | 1800 | D2 Auxiliary (constant-speed auxiliary engines) |  | Distillate Diesel [ISO 8217, DM-Grade] | V.le F.De Blasio Z.I. 70123 Bari Italy |  |  | 5.1 | [17 empty] | No | Yes
2012 | ISOTTA FRASCHINI MOTORI S.P.A. | CIFMW20.1GCR | IMO | New Submission | 2009-08-04 |  | 1201055 | 640 | 1800 | 3395 | 1800 | D2 Auxiliary (constant-speed auxiliary engines) |  | Distillate Diesel [ISO 8217, DM-Grade] | V.le F.De Blasio Z.I. 70123 Bari Italy |  |  | 5.1 | [17 empty] | No | Yes
2012 | ISOTTA FRASCHINI MOTORI S.P.A. | CIFMW20.1GCR | IMO | Running Change | 2009-08-06 |  | 1201055 | 640 | 1800 | 3395 | 1800 | D2 Auxiliary (constant-speed auxiliary engines) |  | Distillate Diesel [ISO 8217, DM-Grade] | V.le F.De Blasio Z.I. 70123 Bari Italy |  |  | 5.1 | [17 empty] | No | Yes
2012 | ISOTTA FRASCHINI MOTORI S.P.A. | CIFMN20.1V12 | EPA | New Submission | 2007-12-19 |  | 1201032 | 502 | 2100 | 2283 | 2100 | E3 General cycle (propulsion engine, fixed-pitch prop) |  | Distillate Diesel [94.108(a)(1)] | Isotta Fraschini Motori Via F De Blasio Bari,It 70123 |  | 7.1 |  |  | 0.16 | 0.76 | [13 empty] | 12192007 | Tier 2
2012 | Isotta Fraschini Motori S.P.A. | CIFMN20.1GCR | EPA | New Submission | 2009-08-06 |  | 1201055 | 640 | 1800 | 3395 | 1800 | D2 Auxiliary (constant-speed auxiliary engines) |  | Distillate Diesel [94.108(a)(1)] | V.le F.De Blasio Z.I. 70123 Bari Italy |  | 5.1 |  |  | 0.18 | 1.2
2012 | Hyundai Heavy Industries Co., Ltd. | CHYXW2250S50 | IMO | New Submission | 2011-02-23 | N/A | AA3444 | 8580 | 127 |  |  | E3 General cycle (propulsion engine, fixed-pitch prop) |  | Distillate Diesel [ISO 8217, DM-Grade] | 1, Jeonha-dong, Dong-Gu, Ulsan , Korea |  |  | 11.42 | [16 empty] | 0 | No | Yes
2012 | Hyundai Heavy Industries Co., Ltd. | CHYXN2250S50 | EPA | New Submission | 2012-02-23 | N/A | AA3444 | 8580 | 127 |  |  | E3 General cycle (propulsion engine, fixed-pitch prop) |  | Distillate Diesel [ISO 8217, DM-Grade] | 1, Jeonha-dong, Dong-Gu, Ulsan , Korea |  | 13.27 | 11.42 |  | 0.54 | 1.55 | [13 empty] | 0 | No | Yes
2012 | IHI Shibaura Machinery Corporation | CH3XN2.22NLT | EPA | New Submission | 2007-10-12 | 404D-22T | 00016 | 33.3 | 1800 | N/A | 0 | D2 Auxiliary (constant-speed auxiliary engines) |  | Distillate Diesel [1065.703(b)] | IHI SHIBAURA MACHINERY CORPORATION. 1-1-1 Ishishiba Matsumoto Nagano 390-8714, JAPAN |  | 5.1 |  |  | 0.12 | 0.8 |  |  |  | 5.5 | [9 empty] | 1
2012 | IHI Shibaura Machinery Corporation | CH3XN2.22NLC | EPA | New Submission | 2007-10-02 | 404D-22 | 37644 | 20.6 | 1500 | N/A | 0 | D2 Auxiliary (constant-speed auxiliary engines) |  | Distillate Diesel [1065.703(b)] | IHI SHIBAURA MACHINERY CORPORATION. 1-1-1 Ishishiba Matsumoto Nagano 390-8714, JAPAN |  | 5.2 |  |  | 0.16 | 1.1 | [13 empty] | 1
2012 | IHI Shibaura Machinery Corporation | CH3XN2.22D75 | EPA | New Submission | 2008-07-17 | D2-75F | 00003 | 55.2 | 3000 | 202 | 2000 | E5 Recreational |  | Distillate Diesel [1065.703(b)] | IHI SHIBAURA MACHINERY CORPORATION. 1-1-1 Ishishiba Matsumoto Nagano 390-8714, JAPAN |  | 5.1 |  |  | 0.16 | 1.2 | [13 empty] | 1
2012 | IHI Shibaura Machinery Corporation | CH3XN2.22D55 | EPA | New Submission | 2008-07-19 | D2-55F | 00004 | 40.5 | 3000 | 142 | 2000 | E5 Recreational |  | Distillate Diesel [1065.703(b)] | IHI SHIBAURA MACHINERY CORPORATION. 1-1-1 Ishishiba Matsumoto Nagano 390-8714, JAPAN |  | 4.9 |  |  | 0.21 | 1.5 | [13 empty] | 1
2012 | IHI Shibaura Machinery Corporation | CH3XN2.00NCS | EPA | New Submission | 2007-10-10 | N844-D | 00076 | 19.9 | 1800 | N/A | 0 | D2 Auxiliary (constant-speed auxiliary engines) |  | Distillate Diesel [1065.703(b)] | IHI SHIBAURA MACHINERY CORPORATION. 1-1-1 Ishishiba Matsumoto Nagano 390-8714, JAPAN |  | 5 |  |  | 0.16 | 1.4 | [13 empty] | 1
2012 | IHI Shibaura Machinery Corporation | CH3XN1.50D40 | EPA | New Submission | 2008-07-16 | D2-40F | 005321P | 29.1 | 3200 | 98.0 | 1800 | E3 General cycle (propulsion engine, fixed-pitch prop) |  | Distillate Diesel [1065.703(b)] | IHI SHIBAURA MACHINERY CORPORATION. 1-1-1 Ishishiba Matsumoto Nagano 390-8714, JAPAN |  | 3.8 |  |  | 0.23 | 1 | [13 empty] | 1
2012 | IHI Shibaura Machinery Corporation | CH3XN1.49N3C | EPA | New Submission | 2007-10-02 | 403D-15 | 00003 | 13.5 | 1500 | N/A | 0 | D2 Auxiliary (constant-speed auxiliary engines) |  | Distillate Diesel [1065.703(b)] | IHI SHIBAURA MACHINERY CORPORATION. 1-1-1 Ishishiba Matsumoto Nagano 390-8714, JAPAN |  | 4.7 |  |  | 0.18 | 1.6 | [13 empty] | 1
2012 | IHI Shibaura Machinery Corporation | CH3XN1.13LCS | EPA | New Submission | 2007-09-21 | 403D-11 | 194730N | 11.8 | 1800 | N/A | 0 | D2 Auxiliary (constant-speed auxiliary engines) |  | Distillate Diesel [1065.703(b)] | IHI SHIBAURA MACHINERY CORPORATION. 1-1-1 Ishishiba Matsumoto Nagano 390-8714, JAPAN |  | 4.7 |  |  | 0.21 | 2.4 | [13 empty] | 1
2012 | IHI Shibaura Machinery Corporation | CH3XN.761E3V | EPA | New Submission | 2007-10-06 | 403D-07 | 00193 | 15.3 | 3600 | 50.5 | 2400 | 6mode Auxiliary (variable-speed auxiliary engines) |  | Distillate Diesel [1065.703(b)] | IHI SHIBAURA MACHINERY CORPORATION. 1-1-1 Ishishiba Matsumoto Nagano 390-8714, JAPAN |  | 5.1 |  |  | 0.25 | 2.8 | [13 empty] | 1
2012 | IHI Shibaura Machinery Corporation | CH3XN.761D20 | EPA | New Submission | 2008-07-18 | D1-20F | S00033 | 14 | 3200 | 47.0 | 2400 | E3 General cycle (propulsion engine, fixed-pitch prop) |  | Distillate Diesel [1065.703(b)] | IHI SHIBAURA MACHINERY CORPORATION. 1-1-1 Ishishiba Matsumoto Nagano 390-8714, JAPAN |  | 4.4 |  |  | 0.35 | 1.2 | [13 empty] | 1
2012 | IHI Shibaura Machinery Corporation | CH3XN.507E2C | EPA | New Submission | 2007-09-25 | 402D-05 | S00001 | 5.1 | 1800 | N/A | 0 | D2 Auxiliary (constant-speed auxiliary engines) |  | Distillate Diesel [1065.703(b)] | IHI SHIBAURA MACHINERY CORPORATION. 1-1-1 Ishishiba Matsumoto Nagano 390-8714, JAPAN |  | 5.8 |  |  | 0.29 | 2 |  |  |  | 5 | [9 empty] | 1
2012 | Transportation systems business operations of general electric company | CGETN0958EML | EPA | New Submission | 2008-12-17 | 6L250 | G153008001 | 1362 | 900 |  |  | E3 General cycle (propulsion engine, fixed-pitch prop) |  | Distillate Diesel [94.108(a)(1)] | GE Transportation Grove City, PA |  | 7.91 |  |  | 0.13 | 0.32 | [6 empty] | 0.4 | [6 empty] | 62501900
2012 | Transportation systems business operations of general electric company | CGETN0958EME | EPA | New Submission | 2008-10-21 | 6L250 | G434070001 | 1362 | 900 |  |  | E3 General cycle (propulsion engine, fixed-pitch prop) |  | Distillate Diesel [94.108(a)(1)] | GE Transportation Erie, PA |  | 7.76 |  |  | 0.11 | 0.35 | [6 empty] | 0.14 | [6 empty] | 62501900
2012 | Transportation systems business operations of general electric company | CGETN0958EMC | EPA | New Submission | 2007-09-18 | 16V250A | G410070004 | 4239 | 1050 |  |  | E3 General cycle (propulsion engine, fixed-pitch prop) |  | Diesel (Part89, Sub D,appdx A, Table 4) | GE Transportation Erie PA |  | 7.62 |  |  | 0.1 | 0.38 | [6 empty] | 0.4 | [6 empty] | 1625011050
2012 | Transportation systems business operations of general electric company | CGETN0958EMB | EPA | New Submission | 2007-08-22 | 12V250 | G381050001 | 3180 | 1050 |  |  | E3 General cycle (propulsion engine, fixed-pitch prop) |  | Distillate Diesel [94.108(a)(1)] | GE Transportation Erie PA |  | 7.45 |  |  | 0.12 | 0.57 | [6 empty] | 0.4 | [6 empty] | 1225011050
2012 | Transportation systems business operations of general electric company | CGETN0668EMB | EPA | New Submission | 2007-01-26 | 7FDM16E | 304466 | 3058 | 1050 | 788 |  | E3 General cycle (propulsion engine, fixed-pitch prop) |  | Distillate Diesel [94.108(a)(1)] | GE Transportation Erie PA |  | 7.7 |  |  | 0.19 | 0.87 | [13 empty] | 71631050
2012 | FPT INDUSTRIAL S.p.A. | CFPXN12.9REC | EPA | New Submission | 2008-08-21 | N/A | 80219 | 607 | 2400 | 2600 | 1600 | E5 Recreational |  | Distillate Diesel [94.108(a)(1)] | TUV NORD Mobiltat GmbH & Co. KG IFM - Institut fur Fahrzeugtechnik und Mobilitat |  | 5.32 |  |  | 0.193 | 1.11 | [13 empty] | 8212008
2012 | FPT INDUSTRIAL S.p.A. | CFPXN12.9MTC | EPA | New Submission | 2005-07-01 | N/A | 45510 | 367 | 2000 | 2530 | 1300 | E3 General cycle (propulsion engine, fixed-pitch prop) |  | Distillate Diesel [94.108(a)(1)] | TUV NORD Mobiltat GmbH & Co. KG IFM - Institut fur Fahrzeugtechnik und Mobilitat |  | 5.4 |  |  | 0.19 | 0.7 | [13 empty] | 7012005
2012 | FPT INDUSTRIALS.p.A. | CFPXN12.9COM | EPA | New Submission | 2008-08-20 | N/A | 80219 | 551 | 2400 | 2600 | 1600 | E3 General cycle (propulsion engine, fixed-pitch prop) |  | Distillate Diesel [94.108(a)(1)] | TUV NORD Mobiltat GmbH & Co. KG IFM - Institut fur Fahrzeugtechnik und Mobilitat |  | 4.74 |  |  | 0.197 | 1.18 | [13 empty] | 8202008
2012 | FPT INDUSTRIAL S.p.A. | CFPXN08.7REC | EPA | New Submission | 2010-05-20 | N/A | 80219 | 456 | 2530 | 2150 | 1700 | E5 Recreational |  | Distillate Diesel [94.108(a)(1)] | TUV NORD Mobilitat GmbH & Co.KG IMF-Institut fur Fahrzeugtechnik und Mobilitat |  | 5811 | 5473 |  | 15 | 649 | [13 empty] | 8212008
2012 | FPT INDUSTRIAL S.p.A. | CFPXN08.7PHP | EPA | New Submission | 2011-02-15 | N/A | 80219 | 478 | 2530 | 2135 | 1800 | E5 Recreational |  | Distillate Diesel [94.108(a)(1)] | TUV NORD Mobilitat GmbH & Co.KG IMF-Institut fur Fahrzeugtechnik und Mobilitat |  | 5961 | 5653 |  | 143 | 709 | [13 empty] | 2152011
2012 | FPT INDUSTRIAL S.p.A. | CFPXN08.7COM | EPA | New Submission | 2010-05-20 | N/A | 11462 | 404 | 2530 | 2150 | 1700 | E3 General cycle (propulsion engine, fixed-pitch prop) |  | Distillate Diesel [94.108(a)(1)] | TUV NORD Mobilitat GmbH & Co.KG IMF - Institut fur Fahrzeugtechnik und Mobilitat |  | 5501 | 5213 |  | 15 | 399 | [13 empty] | 8212008
2012 | FPT INDUSTRIAL S.p.A. | CFPXN06.7REC | EPA | New Submission | 2008-05-11 | N/A | 2396 | 331 | 3000 | 1315 | 1800 | E5 Recreational |  | Distillate Diesel [94.108(a)(1)] | TUV NORD Mobiltat GmbH & Co. KG IFM - Institut fur Fahrzeugtechnik und Mobilitat |  | 6.45 |  |  | 0.161 | 1 | [13 empty] | 3292007
2012 | FPT INDUSTRIAL S.p.A. | CFPXN06.7PHP | EPA | New Submission | 2009-06-30 |  | 659038 | 412 | 3000 | 1525 | 2000 | E5 Recreational |  | Distillate Diesel [94.108(a)(1)] | TUV NORD Mobiltat GmbH & Co. KG IFM - Institut fur Fahrzeugtechnik und Mobilitat |  | 6.37 |  |  | 0.125 | 1.146 | [13 empty] | 1
2012 | FPT INDUSTRIALS.p.A. | CFPXN06.7DGS | EPA | New Submission | 2006-06-03 | F4HE9685A*J | 2092 | 208 | 1800 | 1102 | 1800 | D2 Auxiliary (constant-speed auxiliary engines) |  | Distillate Diesel [94.108(a)(1)] | FPT Industrial S.P.A. Via Puglia 35 10156 Torino |  |  |  |  | 0.079 | 1.27 | [13 empty] | 6022006
2012 | FPT INDUSTRIALS.p.A. | CFPXN06.7DGB | EPA | New Submission | 2006-02-03 | F4GE9485A*J | 002351 | 98 | 1800 | 519 | 1800 | D2 Auxiliary (constant-speed auxiliary engines) |  | Distillate Diesel [94.108(a)(1)] | FPT Industrial S.P.A. Via Puglia 35 10156 Torino |  |  |  |  | 0.163 | 0.89 | [13 empty] | 3022006
2012 | FPT INDUSTRIALS.p.A. | CFPXN06.7DAA | EPA | New Submission | 2006-05-25 | F4GE9484D*J | 278634 | 93 | 2200 | 524 | 1250 | D2 Auxiliary (constant-speed auxiliary engines) |  | Distillate Diesel [94.108(a)(1)] | FPT Industrial S.P.A. Via Puglia 35 10156 Torino |  |  |  |  | 0.215 | 1.13 | [13 empty] | 5252006
2012 | FPT INDUSTRIALS.p.A. | CFPXN06.7COM | EPA | New Submission | 2007-11-27 | N/A | 2396 | 309 | 3000 | 1260 | 1900 | E3 General cycle (propulsion engine, fixed-pitch prop) |  | Distillate Diesel [94.108(a)(1)] | TUV NORD Mobiltat GmbH & Co. KG IFM - Institut fur Fahrzeugtechnik und Mobilitat |  | 5.23 |  |  | 0.208 | 1.05 | [13 empty] | 6262007
2012 | FPT INDUSTRIALS.p.A. | CFPXN05.9MCR | EPA | New Submission | 2004-09-08 | N/A | 95067 | 294 | 3000 | 1050 | 1800 | E3 General cycle (propulsion engine, fixed-pitch prop) |  | Distillate Diesel [94.108(a)(1)] | TUV NORD Mobiltat GmbH & Co. KG IFM - Institut fur Fahrzeugtechnik und Mobilitat |  | 6.146 |  |  | 0.085 | 0.813 | [13 empty] | 9082004
2012 | Fairbanks Morse Engine | CFBMN131.COC | EPA | New Submission | 2012-08-28 | AL4-700043A | AL4-700043A | 2088 | 1200 | N/A | 0 | D2 Auxiliary (constant-speed auxiliary engines) |  | Distillate Diesel [1065.703(b)] | 701 White Avenue, Beloit, WI 53511 |  | 7.13 | 7.08 |  | 0.27 | 0.01 |  |  |  | 6 | [9 empty] | 12251
2012 | Fairbanks Morse Engine | CFBMN108.COC | EPA | New Submission | 2010-11-01 | 939909R9L2 | 939909R9L2 | 9450 | 514 | N/A | 0 | E2 Variable-Pitch and Electrically-Coupled props (constant-speed propulsion engines) |  | Distillate Diesel [1065.703(b)] | 701 White Avenue, Beloit, WI 53511 |  | 1.52 | 10.38 |  |  | 0.58 | [13 empty] | 94860
2012 | Cummins Mercruiser diesel, LLC | CEXM0505AAB M14QTA | IMO |  |  | CPL8017:FR91452 | 46344668 | 533 | 2600 | N/A | N/A | E3 General cycle (propulsion engine, fixed-pitch prop) |  |  | Cummins Marine 4500 Leeds Avenue Charleston, SC 29405 |  |  | 5.8 | [16 empty] | 1 | No | Yes
2012 | Electro-Motive DiESEL, INC. | CEMDW233.9E3 | IMO | New Submission | 2011-10-14 | N/A | 07 K1 1013 | 3544 | 929 | N/A | 0 | E3 General cycle (propulsion engine, fixed-pitch prop) | 1042.505(b)(1) | Distillate Diesel [1065.703(b)] | Electro-Motive Engineering Test cell #6 9301 W. 55th Street McCook, IL 60525 |  |  | 6.357 | [16 empty] | 1021011330 | No | Yes | L16-710G7C-T2 engine configured as L16-710G7C-T3 engine for test. Test was run at highest per-cylinder rating of family, therefore expected to be highest NOx emissions. L/R16-710G7C-T3 is also expected to be the model (see item 10) manufactured and sold in the highest quantity.
2012 | Electro-Motive DiESEL, INC. | CEMDW233.9E2 | IMO | New Submission | 2011-08-20 | N/A | 07 K1 1013 | 3544 | 900 | N/A | 0 | E2 Variable-Pitch and Electrically-Coupled props (constant-speed propulsion engines) | 1042.505(b)(3) | Distillate Diesel [1065.703(b)] | Electro-Motive Engineering Test cell #6 9301 W. 55th Street McCook, IL 60525 |  |  | 6.6 | [16 empty] | 1021011271 | No | Yes | L16-710G7C-T2 engine configured as L16-710G7C-T3 engine for test. Test was run at highest per-cylinder rating of family, therefore expected to be highest NOx emissions. L/R16-710G7C-T3 is also expected to be the model (see item 10) manufactured and sold in the highest quantity.
2012 | Electro-Motive DiESEL, INC. | CEMDW233.9D2 | IMO | New Submission | 2011-09-02 | N/A | 07 K1 1013 | 3544 | 900 | N/A | 0 | D2 Auxiliary (constant-speed auxiliary engines) | 1042.505(b)(4) | Distillate Diesel [1065.703(b)] | Electro-Motive Engineering Test cell #6 9301 W. 55th Street McCook, IL 60525 |  |  | 5.558 | [16 empty] | 1021011289 | No | Yes | L16-710G7C-T2 engine configured as L16-710G7C-T3 engine for test. Test was run at highest per-cylinder rating of family, therefore expected to be highest NOx emissions. L/R16-710G7C-T3 is also expected to be the model (see item 10) manufactured and sold in the highest quantity.
2012 | Electro-Motive DiESEL, INC. | CEMDW233.8E3 | IMO | New Submission | 2011-10-18 | N/A | 07 K1 1013 | 2891 | 826 | N/A | 0 | E3 General cycle (propulsion engine, fixed-pitch prop) | 1042.505(b)(1) | Distillate Diesel [1065.703(b)] | Electro-Motive Engineering Test cell #6 9301 W. 55th Street McCook, IL 60525 |  |  | 7 | [16 empty] | 1021011343 | No | Yes | L16-710G7C-T2 engine configured as L16-710G7C-T3 engine for test. Test was run at highest per-cylinder rating of family, therefore expected to be highest NOx emissions. L/R16-710G7C-T3 is also expected to be the model (see item 10) manufactured and sold in the highest quantity.
2012 | Electro-Motive DiESEL, INC. | CEMDN233.TT3 | EPA | New Submission | 2011-11-03 | N/A | 07 K1 1013 | 3281 | 929 | N/A | 0 | E3 General cycle (propulsion engine, fixed-pitch prop) | (1042.505(b)(1)) | Distillate Diesel [1065.703(b)] | Electro-Motive Engineering Test cell #6 9301 W. 55th Street McCook, IL 60525 |  | 6.8 | 6.8 |  | 0.05 | 0.2 | [13 empty] | 1021011358
2012 | Electro-Motive DiESEL, INC. | CEMDN233.GT3 | EPA | New Submission | 2011-09-10 | N/A | 07 K1 1013 | 3281 | 929 | N/A | 0 | E3 General cycle (propulsion engine, fixed-pitch prop) |  | Distillate Diesel [1065.703(b)] | Electro-Motive Engineering Test cell #6 9301 W. 55th Street McCook, IL 60525 |  | 6.2 |  |  | 0.07 | 0.3 | [13 empty] | 1021011290
2012 | Electro-Motive Diesel, Inc. | CEMDN211.TT2 | EPA | New Submission | 2010-02-04 | N/A | 07 F3 6001 | 2518 | 929 | N/A | 0 | E3 General cycle (propulsion engine, fixed-pitch prop) |  | Distillate Diesel [1065.703(b)] | EMD Engineering Test Cell 6 9301 W. 55th Street LaGrange, IL 60525 USA |  | 7 | 6.8 |  | 0.17 | 0.4 | [13 empty] | 810528
2012 | Electro-Motive Diesel, Inc. | CEMDN211.TMR | EPA | New Submission | [10 empty] | Testing is not required for this application for a marinized rail emissions kit, per EPA guidance letter CISD-10-13.
2012 | Electro-Motive Diesel, Inc. | CEMDN211.TLN | EPA | New Submission | 2009-02-25 | N/A | 07 F3 6001 | 2875 | 929 | N/A | 0 | E3 General cycle (propulsion engine, fixed-pitch prop) |  | Distillate Diesel [1065.703(b)] | EMD Engineering Test Cell 6 9301 W. 55th Street LaGrange, IL 60525 USA |  | 14.7 | 14.5 |  | 0.14 | 0.3 | [13 empty] | 810513
2012 | Electro-Motive Diesel, Inc. | CEMDN211.TEF | EPA | New Submission | 2009-05-04 | N/A | 07 F3 6001 | 2871 | 929 | N/A | 0 | E3 General cycle (propulsion engine, fixed-pitch prop) |  | Distillate Diesel [1065.703(b)] | EMD Engineering Test Cell 6 9301 W. 55th Street LaGrange, IL 60525 USA |  |  | 17.9 |  | 0.23 | [14 empty] | 810510
2012 | Electro-Motive Diesel, Inc. | CEMDN186.TMJ | EPA | New Submission | [10 empty] | Testing beyond that necessary to certify the rail emissions kit is not required, per EPA guidance letter CISD-10-13.
2012 | Electro-Motive Diesel, Inc. | CEMDN186.TMA | EPA | New Submission | [10 empty] | Submission of test data is not required, per EPA guidance letter CISD-10-13.
2012 | Electro-Motive Diesel, Inc. | CEMDN186.ES4 | EPA | New Submission | [10 empty] | Test information is not required, per EPA letter CISD-10-13.
2012 | Electro-Motive Diesel, Inc. | CEMDN169.RT2 | EPA | New Submission | 2009-02-12 | N/A | 69 E2 1165 | 1601 | 929 | N/A | 0 | E3 General cycle (propulsion engine, fixed-pitch prop) |  | Distillate Diesel [1065.703(b)] | Southwest Research Institute, San Antonio, Texas |  | 6.87 | 6.653 |  | 0.282 | 0.818 | [13 empty] | -3
2012 | Electro-Motive Diesel, Inc. | CEMDN169.RMK | EPA | New Submission | [10 empty] | Testing is not required for this application for a marinized rail emissions kit, per EPA guidance letter CISD-10-13.
2012 | Electro-Motive Diesel, Inc. | CEMDN169.RLN | EPA | New Submission | 2008-12-03 | N/A | 69 E2 1165 | 1601 | 929 | N/A | 0 | E3 General cycle (propulsion engine, fixed-pitch prop) |  | Distillate Diesel [1065.703(b)] | Southwest Research Institute, San Antonio, Texas |  | 10.371 | 10.201 |  | 0.154 | 0.78 | [13 empty] | -3
2012 | Electro-Motive Diesel, Inc. | CEMDN169.RBL | EPA | New Submission | 2008-09-26 | N/A | 69 E2 1165 | 1565 | 900 | N/A | 0 | E3 General cycle (propulsion engine, fixed-pitch prop) |  | Distillate Diesel [1065.703(b)] | Southwest Research Institute, San Antonio, Texas |  |  | 16.7 |  | 0.27 | [14 empty] | -3
2012 | Deutz ag | CDZXN15.9003 | EPA | New Submission | 2009-08-25 | C2OM470A | 9177646 | 470 | 1900 | 2650 | 1500 | C1 Variable-Pitch and Electrically-Coupled props (variable-speed propulsion engines) |  | Distillate Diesel [94.108(a)(1)] | Sonnenstrasse 96 - 100 44139 Dortmund Germany |  | 5.8 |  |  | 0.11139 | 1.463 | [13 empty] | 1 | Tier 2
2012 | Deutz ag | CDZXN15.9001 | EPA | New Submission | 2003-12-05 | I440/1 | 9148614 | 440 | 2100 | NA | 0 | E3 General cycle (propulsion engine, fixed-pitch prop) |  | Diesel (Part 86.1313-94(b) TableN94-2) | Ottostrasse 1 51149 Köln (Cologne) Germany |  | 6.2 |  |  | 0.13 | 0.95 | [13 empty] | 1 | Tier 2
2012 | DEUTZ AG | CDZXN07.1002 | EPA | New Submission | 2008-01-17 | C2OM138 | 1075922 | 138 | 2100 | 700 | 1500 | C1 Variable-Pitch and Electrically-Coupled props (variable-speed propulsion engines) |  | Diesel (Part89, Sub D,appdx A, Table 4) | Deutz AG (R&D Plant Cologne) Ottostrasse 1 51149 Köln (Cologne) Germany |  | 6.067 |  |  | 0.132 | 1.32 |  |  |  | 3.8 | [9 empty] | 1 | Tier 2
2012 | DETROIT DIESEL CORPORATION | CDDXW14.0XLD | IMO | New Submission | 2011-02-16 | 5606 | 06R0784251 | 317 | 2100 | N/A | 0 | C1 Variable-Pitch and Electrically-Coupled props (variable-speed propulsion engines) |  | Diesel (Part 89, Sub D, appdx A) | 13400 WEST OUTER DRIVE DETROIT MICHIGAN 48239-4001 |  |  | 3.936 | [16 empty] | 1 | No | Yes
2012 | DETROIT DIESEL CORPORATION | CDDXN14.0XLD | EPA | New Submission | 2011-02-16 | 5606 | 06R0784251 | 317 | 2100 | N/A | 0 | C1 Variable-Pitch and Electrically-Coupled props (variable-speed propulsion engines) |  | Diesel (Part 89, Sub D, appdx A) | 13400 WEST OUTER DRIVE DETROIT MICHIGAN 48239-4001 |  | 4 |  |  | 0.12 | 0.74 | [13 empty] | 1
2012 | DETROIT DIESEL CORPORATION | CDDXN14.0MLK | EPA | Correction | 2007-07-27 | 6222 | 06R0724237 | 466 | 2300 | N/A | 0 | E3 General cycle (propulsion engine, fixed-pitch prop) |  | Diesel (Part 89, Sub D, appdx A) | 13400 WEST OUTER DRIVE DETROIT MICHIGAN 48239-4001 |  | 6.6 |  |  | 0.09 | 0.6 |  |  |  | 3.8 | [9 empty] | 1
2012 | DETROIT DIESEL CORPORATION | CDDXN14.0MLK | EPA | New Submission | 2007-07-27 | 6222 | 06R0724237 | 466 | 2300 | N/A | 0 | E3 General cycle (propulsion engine, fixed-pitch prop) |  | Diesel (Part 89, Sub D, appdx A) | 13400 WEST OUTER DRIVE DETROIT MICHIGAN 48239-4001 |  | 6.6 |  |  | 0.09 | 0.6 |  |  |  | 3.8 | [9 empty] | 1
2012 | DETROIT DIESEL CORPORATION | CDDXN14.0KLK | EPA | New Submission | 2006-11-22 | 6200 | 06R0784251 | 552 | 2300 | N/A | 0 | E3 General cycle (propulsion engine, fixed-pitch prop) |  | Diesel (Part 89, Sub D, appdx A) | 13400 WEST OUTER DRIVE DETROIT MICHIGAN 48239-4001 |  | 6.4 |  |  | 0.1 | 0.8 |  |  |  | 3.8 | [9 empty] | 1
2012 | DETROIT DIESEL CORPORATION | CDDXN14.0JLK | EPA | Correction | 2010-09-16 | 6207 | 06R0011 | 336 | 1800 | N/A | 0 | E3 General cycle (propulsion engine, fixed-pitch prop) |  | Diesel (Part 89, Sub D, appdx A) | 13400 WEST OUTER DRIVE DETROIT MICHIGAN 48239-4001 |  | 6.854 |  |  | 0.095 | 0.58 |  |  |  | 3.8 | [9 empty] | 1
2012 | DETROIT DIESEL CORPORATION | CDDXN14.0JLK | EPA | New Submission | 2010-09-16 | 6207 | 06R0011 | 336 | 1800 | N/A | 0 | E3 General cycle (propulsion engine, fixed-pitch prop) |  | Diesel (Part 89, Sub D, appdx A) | 13400 WEST OUTER DRIVE DETROIT MICHIGAN 48239-4001 |  | 6.854 |  |  | 0.095 | 0.58 |  |  |  | 3.8 | [9 empty] | 1
2012 | Caterpillar inc. | CCPXN84.7EN3 | EPA | New Submission | 2011-03-03 | Cert | M6A00103 | 2550 | 1800 | 15800 | 1500 | E3 General cycle (propulsion engine, fixed-pitch prop) |  | Distillate Diesel [94.108(a)(1)] | 3701 State Road 26 East Lafayette, IN 47905 |  | 7.301 |  |  | 0.073 | 0.94 |  |  |  | 3.8 | [9 empty] | 1
2012 | Caterpillar inc. | CCPXN78.1MT2 | EPA | New Submission | 2009-07-06 |  | 50Y01626 | 1118 | 1800 |  |  | E3 General cycle (propulsion engine, fixed-pitch prop) |  | Distillate Diesel [94.108(a)(1)] | Southwest Research Institute San Antonio, TX |  |  | 4.94 |  | 0.125 |  |  |  |  | 3.8 | [9 empty] | 1
2012 | Caterpillar inc. | CCPXN78.1MT1 | EPA | New Submission | 2009-05-29 |  | 50Y01626 | 1118 | 1800 |  |  | E3 General cycle (propulsion engine, fixed-pitch prop) |  | Distillate Diesel [94.108(a)(1)] | Southwest Research Institute San Antonio, TX |  |  | 6.93 |  | 0.136 | [14 empty] | 1
2012 | Caterpillar inc. | CCPXN78.1KT3 | EPA | New Submission | 2012-01-25 | Cert | TKS00204 | 2653 | 1800 |  | 1800 | D2 Auxiliary (constant-speed auxiliary engines) |  | Distillate Diesel [94.108(a)(1)] | 3701 State Road 26 East Lafayette, IN 47905 |  | 6.5 |  |  | 0.08 | 0.8 | [13 empty] | 1
2012 | Caterpillar inc. | CCPXN78.1JT3 | EPA | New Submission | 2011-10-16 | Cert | TKS00204 | 2653 | 1800 | 14069 | 1800 | E2 Variable-Pitch and Electrically-Coupled props (constant-speed propulsion engines) |  | Distillate Diesel [94.108(a)(1)] | 3701 State Road 26 East Lafayette, IN 47905 |  | 6.2 |  |  | 0.07 | 0.9 | [13 empty] | 1
2012 | Caterpillar inc. | CCPXN78.1HT3 | EPA | New Submission | 2011-10-14 | Cert | TKS00204 | 2525 | 1800 | 16070 | 1500 | E3 General cycle (propulsion engine, fixed-pitch prop) |  | Distillate Diesel [94.108(a)(1)] | 3701 State Road 26 East Lafayette, IN 47905 |  | 6.2 |  |  | 0.06 | 0.93 | [13 empty] | 1
2012 | Caterpillar inc. | CCPXN78.1AT3 | EPA | New Submission | 2011-10-03 | Cert | TTF00403 | 1500 | 1600 | 10417 | 1100 | E3 General cycle (propulsion engine, fixed-pitch prop) |  | Distillate Diesel [94.108(a)(1)] | 3701 State Road 26 East Lafayette, IN 47905 |  | 5.6 |  |  | 0.04 | 0.6 | [13 empty] | 1
2012 | Caterpillar Inc. | CCPXN32.1EW2 | EPA | New Submission | 2007-03-24 | Cert | RNC00225 / RNY00223 | 708 | 1600 | 4855 / 4917 | 1200 | C1 Variable-Pitch and Electrically-Coupled props (variable-speed propulsion engines) | Test 2 is an additional certification test for this Engine Family. RNY00223 is the Engine I.D. that was used for this test. | Distillate Diesel [94.108(a)(1)] | Caterpillar Inc. Technical Center Mossville, Illinois |  | 6.16 |  |  | 0.07 | 0.84 | [13 empty] | 321
2012 | Caterpillar Inc. | CCPXN32.1ER2 | EPA | New Submission | 2007-02-10 | Cert | RNC02393 / RNY00200 | 1194 | 2300 | 6256 | 1600 | E5 Recreational | Test 2 is an additional certification test for this Engine Family. RNY00200 is the Engine I.D. that was used for this test. | Distillate Diesel [94.108(a)(1)] | Caterpillar Inc. Technical Center Mossville, Illinois |  | 6.56 |  |  | 0.06 | 0.58 | [13 empty] | 325
2012 | Caterpillar Inc. | CCPXN32.1EP2 | EPA | New Submission | 2007-02-11 | Cert | RNC02393 / RNY00192 | 970 | 9701800 | 5806 / 4282 | 1500 | E3 General cycle (propulsion engine, fixed-pitch prop) | The E2 cycle test results for engine serial # RNC02393, tested 02/11/2007 is as follows: HC= 0.07g/Kw-hr, NOx= 6.56 g/Kw-hr, PM= 0.064g/Kw-hr, CO= 0.84 g/Kw-hr, HC+NOx= 6.63g/Kw-hr, Co with DF= 1.05g/Kw-hr. Test 2 and 3 is for engine serial # RNY00192, to report the E2 and E3 Cycle test data. Test 2 is the E2 test data and Test 3 is the E3 test data. | Distillate Diesel [94.108(a)(1)] | Caterpillar Inc. Technical Center Mossville, Illinois |  | 6.67 |  |  | 0.08 | 1.51 | [13 empty] | 3232
2012 | CAterpillar Inc. | CCPXN32.1EG2 | EPA | New Submission | 2007-02-10 | Cert | RNC02393 / RNY00200 | 1194 | 2300 | 6256 | 1600 | E3 General cycle (propulsion engine, fixed-pitch prop) | Test 2 is an additional certification test for this Engine Family. RNY00200 is the Engine I.D. that was used for this test. | Distillate Diesel [94.108(a)(1)] | Caterpillar Inc. Technical Center Mossville, Illinois |  | 6.44 |  |  | 0.04 | 0.6 | [13 empty] | 323
2012 | Caterpillar Inc. | CCPXN32.1EA2 | EPA | New Submission | 2007-02-10 | Cert | RNC02393 / RNY00200 | 800960 | 1500 | 6716 | 1400 | D2, E2 | The E2 cycle results for RNC02393, test date 02/10/2007, is as follows, HC = 0.04, NOx = 6.49, PM = 0.109, CO = 2.32. Test 2 and 3 are additional certification tests for this Engine Family. Test 2 is on the D2 cycle and Test 3 is on the E2 cycle. RNY00290 is the Engine I.D. that was used for this test. | Distillate Diesel [94.108(a)(1)] | Caterpillar Inc. Technical Center Mossville, Illinois |  | 6.57 |  |  | 0.12 | 2.09 | [13 empty] | 3222
2012 | Caterpillar inc. | CCPXN296.EN2 | EPA | New Submission | 2006-04-12 | 48 | NKB00144, NKB00173, | 4600 | 900 | NA | 0 | D2 Auxiliary (constant-speed auxiliary engines) | Test 3 is D2 parent, Test 4 is E3 parent, Test 5 is E2 parent | Distillate Diesel [94.108(a)(1)] | Caterpillar Inc. 3701 State Road 26 East Lafayette, IN 47905 |  | 9.06 |  |  | 0.29 | 1.6 | [6 empty] | 0.45 | [6 empty] | 2803
2012 | Caterpillar inc. | CCPXN296.EB2 | EPA | New Submission | 2006-04-12 | 48 | NKB00144, NKB00173, | 4600 | 900 | NA | 0 | D2 Auxiliary (constant-speed auxiliary engines) | Test 3 is D2 parent, Test 4 is E3 parent, Test 5 is E2 parent | Distillate Diesel [94.108(a)(1)] | Caterpillar Inc. 3701 State Road 26 East Lafayette, IN 47905 |  | 9.06 |  |  | 0.29 | 1.6 | [6 empty] | 0.36 | [6 empty] | 2803
2012 | Caterpillar Inc. | CCPXN18.1ER2 | EPA | New Submission | 2009-10-29 | Cert | JKX00140 | 849 | 2300 | 4011 | 1600 | E5 Recreational |  | Distillate Diesel [94.108(a)(1)] | Caterpillar Inc. Technical Center Mossville, Illinois |  | 6.6 |  |  | 0.12 | 1 | [13 empty] | 185
2012 | Caterpillar Inc. | CCPXN18.1EP2 | EPA | New Submission | 2007-02-23 | Cert | CKH02427 / T2P00225 | 651 | 2200 | 3479 | 1600 | E3 General cycle (propulsion engine, fixed-pitch prop) | Test 2 is an additional certification test for this Engine Family. T2P00225 is the Engine I.D. that was used for this test. | Distillate Diesel [94.108(a)(1)] | Caterpillar Inc. Technical Center Mossville, Illinois |  | 6.98 |  |  | 0.05 | 0.68 | [13 empty] | 183
2012 | Caterpilar INC. | CCPXN18.1EN2 | EPA | New Submission | 2007-02-06 | Cert | CKH00802 / T2P00358 | 533 | 2100 | 2809 | 1500 | C1 Variable-Pitch and Electrically-Coupled props (variable-speed propulsion engines) | The C1 cycle test results for engine serial # CKH00802, tested 02/06/2007 is as follows: HC= 0.08g/Kw-hr, NOx= 6.41 g/Kw-hr, PM= 0.11g/Kw-hr, CO= 0.93 g/Kw-hr, HC+NOx= 6.49 g/Kw-hr, Co with DF= 0.82g/Kw-hr. Test 1 is for engine serial # CKH00802 to report the E3 cycle data. Test 2 is for engine serial # T2P00356, to report the C1 Cycle data. Test 3 is for engine serial #T2P00356 to report E3 Cycle data. | Distillate Diesel [94.108(a)(1)] | Caterpillar Inc. Technical Center Mossville, Illinois |  | 6.44 |  |  | 0.08 | 0.82 | [13 empty] | 1813
2012 | Caterpillar Inc | CCPXN18.1EA2 | EPA | New Submission | 2007-02-14 | Cert | CKH02427 / T2P00224 | 658661 | 1800 | 3893 / 3906 | 1500 | D2 Auxiliary (constant-speed auxiliary engines) | The E2 cycle test results for engine serial # CKH02427, tested 02/14/2007 is as follows: HC= 0.05 g/Kw-hr, NOx= 6.59 g/Kw-hr, PM= 0.101g/Kw-hr, CO= 1.05 g/Kw-hr, HC+NOx= 6.64g/Kw-hr, Co with DF= 1.05g/Kw-hr. Test 1 is for engine serial # CKH02427, tested 02/14/2007 to report the D2 cycle test data. Test 2 is for engine serial # T2P00224, to report the D2 Cycle data. Test 3 is for engine serial #T2P00224 to report E2 Cycle data. | Distillate Diesel [94.108(a)(1)] | Caterpillar Inc. Technical Center Mossville, Illinois |  | 6.25 |  |  | 0.09 | 1.07 | [13 empty] | 1822
2012 | Caterpilar inc. | CCPXN15.2EB2 | EPA | New Submission | 2010-09-16 | Cert | SWE00100 | 403 | 2000 | 2437 | 1350 | C1 Variable-Pitch and Electrically-Coupled props (variable-speed propulsion engines) | Test 2 is an additional Certification Test to support our request for a lower FEL on PM. | Distillate Diesel [94.108(a)(1)] | Caterpillar Inc. Technical Center Mossville, Illinois |  | 5.28 | 5.02 |  | 0.122 | 1.19 | [6 empty] | 0.1 | [6 empty] | 151
2012 | Caterpillar inc. | CCPXN12.0ER2 | EPA | New Submission | 2005-10-19 | Cert | C1Z00638 / NFL00445 | 526 | 2300 | 3029 | 1600 | E5 Recreational |  | Distillate Diesel [94.108(a)(1)] | Test 2 is an additional certification test for this Engine Family. NFL00445 is the Engine I.D. that was used for this test. |  | 6.9 |  |  | 0.15 | 1 | [13 empty] | 125
2012 | Caterpillar Inc. | CCPXN12.0EN2 | EPA | New Submission | 2005-10-19 | Cert | 9HP00856 / NFL00445 | 339526 | 21002300 | 2310 / 3029 | 14001600 | E3 General cycle (propulsion engine, fixed-pitch prop) | Test 2 is an additional certification test for this Engine Family. NFL00445 is the Engine I.D. that was used for this test. NFL00445 also represents the new Parent Rating. | Distillate Diesel [94.108(a)(1)] | Caterpillar Inc. Technical Center Mossville, Illinois |  | 6.77 |  |  | 0.15 | 1.2 | [13 empty] | 123
2012 | Caterpillar Inc. | CCPXN08.8HW2 | EPA | New Submission | 2007-10-19 | Cert | P9L00107 / JSC01596 | 263261 | 2200 | 1466 / 1470 | 1450 | C1 Variable-Pitch and Electrically-Coupled props (variable-speed propulsion engines) | Test 2 is an additional certification test for this Engine Family. JSC01596 is the Engine I.D. that was used for this test. | Distillate Diesel [94.108(a)(1)] | Caterpillar Inc. Technical Center Mossville, Illinois |  | 4.28 |  |  | 0.15 | 2.62 | [13 empty] | 91
2012 | Caterpillar Inc. | CCPXN08.8HR2 | EPA | New Submission | 2005-12-09 | Cert | CSN00942 / X9Y00290 | 423 | 2500 | 2131 / 2008 | 16002050 | E5 Recreational | Test 2 is an additional certification test for this Engine Family. X9Y00290 is the Engine I.D. that was used for this test. | Distillate Diesel [94.108(a)(1)] | Caterpillar Inc. Technical Center Mossville, Illinois |  | 4.9 |  |  | 0.15 | 3.5 | [13 empty] | 95
2012 | Caterpillar Inc. | CCPXN08.8HP2 | EPA | New Submission | 2005-12-09 | Cert | CSN00942 / X9Y00290 | 423 | 2500 | 2131 / 2008 | 16002500 | E3 General cycle (propulsion engine, fixed-pitch prop) | Test 2 is an additional certification test for this Engine Family. X9Y00290 is the Engine I.D. that was used for this test. | Distillate Diesel [94.108(a)(1)] | Caterpillar Inc. Technical Center Mossville, Illinois |  | 5.3 |  |  | 0.13 | 2.2 | [13 empty] | 932
2012 | Caterpillar Inc. | CCPXN08.8HN2 | EPA | New Submission | 2004-05-07 | Cert | C9A00166 / C9A00813 | 236 | 1500 | 1885 | 1300 | D2 Auxiliary (constant-speed auxiliary engines) | Test 2 is an additional certification test for this Engine Family. C9A00813 is the Engine I. D. that was used for this test. | Distillate Diesel [94.108(a)(1)] | Caterpillar Inc. Technical Center Mossville, Illinois |  | 6.8 |  |  | 0.14 | 1.4 | [13 empty] | 92
2012 | Caterpillar Inc. | CCPXN07.2HW2 | EPA | New Submission | 2007-08-28 | Cert | C7P00100 / C7P00186 | 182179 | 2200 | 933 / 925 | 1650 | C1 Variable-Pitch and Electrically-Coupled props (variable-speed propulsion engines) | Test 2 is an additional certification test for this Engine Family. C7P00186 is the Engine I.D. that was used for this test. | Distillate Diesel [94.108(a)(1)] | Caterpillar Inc. Technical Center Mossville, IL |  | 4.39 |  |  | 0.12 | 2.21 | [13 empty] | 71
2012 | Caterpillar Inc. | CCPXN07.2HR2 | EPA | New Submission | 2005-12-09 | Cert | 2S21183 / M7A00183 | 313338 | 2800 | 1466 / 1590 | 2000 | E5 Recreational | Test 2 is an additional certification test for this Engine Family. M7A00183 is the Engine I.D. that was used for this test. | Distillate Diesel [94.108(a)(1)] | Caterpillar Inc. Technical Center Bldg L Mossville, Illinois |  | 4.9 |  |  | 0.15 | 3.5 | [13 empty] | 75
2012 | Caterpillar Inc. | CCPXN07.2HP2 | EPA | New Submission | 2005-12-09 | Cert | 2S21183 / M7A00183 | 313338 | 2800 | 1466 / 1590 | 2000 | E3 General cycle (propulsion engine, fixed-pitch prop) | Test 2 is an additional certification test for this Engine Family. M7A00183 is the Engine I.D. that was used for this test. | Distillate Diesel [94.108(a)(1)] | Caterpillar Inc. Technical Center Bldg L Mossville, Illinois |  | 5.3 |  |  | 0.13 | 2.2 | [13 empty] | 73
2012 | Cummins Inc. | CCEXW19.0AAA | IMO | New Submission | 2009-07-30 | CPL2910:FR4345 | 37239891 | 410 | 1500 | N/A | 0 | D2 Auxiliary (constant-speed auxiliary engines) |  | Distillate Diesel [94.108(a)(1)] | Cummins Marine 4500 Leeds Avenue Charleston, SC 29405 |  |  | 6.26 | [16 empty] | 1 | No | Yes
2012 | Cummins inc. | CCEXW06.7AAC | IMO | New Submission | 2011-10-20 | 3460:93215 | 21857367 | 210 | 1800 | N/A | 0 | D2 Auxiliary (constant-speed auxiliary engines) |  | Distillate Diesel [1065.703(b)] | Cummins Marine 4500 Leeds Avenue Charleston, SC 29405 |  |  | 4.63 | [16 empty] | 1 | No | Yes
2012 | Cummins Mercruiser Diesel, LLC | CCEXN08.9AAB | EPA | New Submission | 2003-09-07 | CPL8419:FR91397 | 46323619 | 242 | 1800 | N/A | 0 | E5 Recreational |  | Diesel (Part89, Sub D,appdx A, Table 4) | Cummins Marine 4500 Leeds Avenue Charleston, SC 29405 |  | 6.6 |  |  | 0.09 | 1.1 | [13 empty] | 1
2012 | Cummins Mercruiser Diesel, LLC | CCEXN08.9AAA | EPA | New Submission | 2003-09-07 | CPL8419:FR91391 | 46323619 | 243 | 1800 | N/A | 0 | E3 General cycle (propulsion engine, fixed-pitch prop) |  | Diesel (Part 89, Sub D, appdx A, Table 5) | Cummins Marine 4500 Leeds Avenue Charleston, SC 29405 |  | 6.7 |  |  | 0.11 | 0.9 | [13 empty] | 1
2012 | Cummins Mercruiser Diesel, LLC | CCEXN08.3AAC | EPA | New Submission | 2003-12-02 | CPL8017:FR90996 | 4636017 | 397 | 2600 | N/A | 0 | E5 Recreational |  | Diesel (Part89, Sub D,appdx A, Table 4) | Cummins Marine 4500 Leeds Avenue Charleston, SC 29405 |  | 6 |  |  | 0.14 | 0.6 | [13 empty] | 1
2012 | Cummins Mercruiser Diesel, LLC | CCEXN08.3AAB | EPA | New Submission | 2003-12-02 | CPL8017:FR91452 | 4636017 | 397 | 2600 | N/A | 0 | E3 General cycle (propulsion engine, fixed-pitch prop) |  | Diesel (Part 89, Sub D, appdx A, Table 5) | Cummins Marine 4500 Leeds Avenue Charleston, SC 29405 |  | 6.1 |  |  | 0.16 | 0.66 | [13 empty] | 1
2012 | Cummins Inc. | CCEXN08.3AAA | EPA | New Submission | 2003-11-13 | CPL8509:FR91336 | 46263503 | 201 | 1800 | N/A | 0 | D2 Auxiliary (constant-speed auxiliary engines) |  | Diesel (Part 89, Sub D, appdx A, Table 5) | Cummins Marine 4500 Leeds Avenue Charleston, SC 29405 |  | 6.7 |  |  | 0.15 | 0.5 | [13 empty] | 1
2012 | Cummins Inc. | CCEXN06.7AAB | EPA | New Submission | 2011-11-02 | 3164:93598 | 73220396 | 280 | 3000 |  |  | E5 Recreational |  | Distillate Diesel [1065.703(b)] | Cummins Marine 4500 Leeds Avenue Charleston, SC 29405 |  | 5 |  |  | 0.15 | 0.8 | [13 empty] | 10970
2012 | Cummins Inc. | CCEXN06.7AAA | EPA | New Submission | 2011-11-02 | 3164:93729 | 73220396 | 280 | 3000 |  |  | E3 General cycle (propulsion engine, fixed-pitch prop) |  | Distillate Diesel [1065.703(b)] | Cummins Marine 4500 Leeds Avenue Charleston, SC 29405 |  | 5 |  |  | 0.14 | 0.7 | [13 empty] | 10970
2012 | Cummins Mercruiser Diesel, LLC | CCEXN05.9AAD | EPA | New Submission | 2004-09-22 | 8464:FR91364 | 46418896 | 280 | 3000 | N/A | 0 | E5 Recreational |  | Diesel (Part89, Sub D,appdx A, Table 4) | Cummins Marine 4500 Leeds Avenue Charleston, SC 29405 |  | 6.2 |  |  | 0.05 | 0.6 | [6 empty] | 0.2 | [6 empty] | 1
2012 | Cummins Inc. | CCEXN05.9AAC | EPA | New Sub - continued | 2004-11-12 | 8779:FR91703 | 4640921 | 75 | 1800 | N/A | 0 | D2 Auxiliary (constant-speed auxiliary engines) |  | Diesel (Part 89, Sub D, appdx A, Table 5) | Cummins Marine 4500 Leeds Avenue Charleston, SC 29405 |  | 6.11 |  |  | 0.27 | 1.21 | [13 empty] | 1
2012 | Cummins Inc. | CCEXN05.9AAC | EPA | New Submission | 2004-11-12 | 8779:FR91703 | 4640921 | 75 | 1800 | N/A | 0 | E2 Variable-Pitch and Electrically-Coupled props (constant-speed propulsion engines) |  | Diesel (Part 89, Sub D, appdx A, Table 5) | Cummins Marine 4500 Leeds Avenue Charleston, SC 29405 |  | 5.9 |  |  | 0.25 | 1 | [13 empty] | 1
2012 | Cummins Mercruiser Diesel, LLC | CCEXN05.9AAA | EPA | New Submission | 2003-09-10 | 8464:FR91395 | 46330143 | 280 | 3000 | N/A | 0 | E3 General cycle (propulsion engine, fixed-pitch prop) |  | Diesel (Part 89, Sub D, appdx A, Table 5) | Cummins Marine 4500 Leeds Avenue Charleston, SC 29405 |  | 6.5 |  |  | 0.1 | 0.3 | [6 empty] | 0.2 | [6 empty] | 1
2012 | Cummins Inc. | CCEXN038.AAB | EPA | New Submission | 2007-03-14 | CPL2721:FR6599 | 25317398 | 746 | 1800 | N/A | 0 | E3 General cycle (propulsion engine, fixed-pitch prop) |  | Diesel (Part 89, Sub D, appdx A, Table 5) | Engineering Test Services Charleston, SC |  | 6.72 |  |  | 0.085 | 1.234 | [13 empty] | 1
2012 | Cummins Inc. | CCEXN019.AAB | EPA | New Sub - continued | 2006-05-24 | CPL8744:FR4000 | 37221749 | 373 | 1800 | N/A | 0 | E2 Variable-Pitch and Electrically-Coupled props (constant-speed propulsion engines) |  | Diesel (Part89, Sub D,appdx A, Table 4) | Cummins Industrial Ctr 800 E 3rd Street Seymour, IN 47274 |  | 6.92 |  |  | 0.12 | 2.58 | [13 empty] | 1
2012 | Cummins Inc. | CCEXN019.AAB | EPA | New Sub - continued | 2006-05-24 | CPL8744:FR4000 | 37221749 | 373 | 1800 | N/A | 0 | D2 Auxiliary (constant-speed auxiliary engines) |  | Diesel (Part89, Sub D,appdx A, Table 4) | Cummins Industrial Ctr 800 E 3rd Street Seymour, IN 47274 |  | 7.05 |  |  | 0.13 | 2.29 | [13 empty] | 1
2012 | Cummins Inc. | CCEXN019.AAB | EPA | New Submission | 2006-05-24 | CPL8744:FR4453 | 37221749 | 373 | 1800 | N/A | 0 | E3 General cycle (propulsion engine, fixed-pitch prop) |  | Diesel (Part89, Sub D,appdx A, Table 4) | Cummins Industrial Ctr 800 E 3rd Street Seymour, IN 47274 |  | 7 |  |  | 0.12 | 1.9 | [13 empty] | 1
2012 | Cummins Mercruiser Diesel, LLC | CCEXN011.AAD | EPA | New Submission | 2005-07-28 | 8753:FR20093 | 35059406 | 493 | 2300 | N/A | 0 | E5 Recreational |  | Diesel (Part89, Sub D,appdx A, Table 4) | Cummins Mercruiser Diesel 4500 Leeds Avenue Charleston, SC 29405 |  | 4.6 |  |  | 0.12 | 0.5 | [13 empty] | 1
2012 | Cummins Inc. | CCEXN011.AAC | EPA | New Submission | 2004-04-19 | 8590:FR20039 | 35062208 | 265 | 1500 | N/A | 0 | D2 Auxiliary (constant-speed auxiliary engines) |  | Diesel (Part 89, Sub D, appdx A, Table 5) | Cummins Mercruiser Diesel 4500 Leeds Avenue Charleston, SC 29405 |  | 6.8 |  |  | 0.18 | 0.9 | [13 empty] | 1 | No
2012 | Cummins Mercruiser Diesel, LLC | CCEXN011.AAB | EPA | New Submission | 2003-10-13 | CPL 8363 | 35059406 | 492 | 2300 | N/A | 0 | E3 General cycle (propulsion engine, fixed-pitch prop) |  | Diesel Fuel Complying with 40CFR94 | Cummins Mercruiser Diesel 4500 Leeds Avenue Charleston, SC 29405 |  | 6.8 |  |  | 0.12 | 0.3 | [13 empty] | 1
2012 | Caterpillar Motoren | CCATW33.7CLE | IMO | Correction |  | Cert | 34001 | 5760 | 720 | 101900 | 720 | E2 Variable-Pitch and Electrically-Coupled props (constant-speed propulsion engines) D2 Auxiliary (constant-speed auxiliary engines) Test #2 |  | Distillate Diesel [ISO 8217, DM-Grade] | Caterpillar Motoren GmbH & Co KG Kiel Germany |  |  | 9.5 | [16 empty] | 1 | No | Yes
2012 | Caterpillar Motoren | CCATW33.7CLE | IMO | New Submission |  | Cert | 34001 | 5750 | 720 | 101900 | 720 | E2 Variable-Pitch and Electrically-Coupled props (constant-speed propulsion engines) D2 Auxiliary (constant-speed auxiliary engines) Test #2 |  | Distillate Diesel [ISO 8217, DM-Grade] | Caterpillar Motoren GmbH & Co KG Kiel Germany |  |  | 9.5 | [16 empty] | 1 | No - Tier II | Yes
2012 | Caterpillar motoren kiel | CCATN88.5CLE | EPA | New Submission |  | Cert | 66213 | 6000 | 514 | 114600 | 514 | E2 Variable-Pitch and Electrically-Coupled props (constant-speed propulsion engines) |  | ISO-F-DMB | Caterpillar Motoren Gmbh Werftallee 13 18119 Rostock |  | 0.63 | 10.38 |  | 0.26 | 2.07 | [13 empty] | 1 | Tier 2
2012 | Caterpillar Motoren | CCATN33.7CLE | EPA | New Submission |  | Cert | 34266 | 5750 | 720 | 101900 | 720 | E2 Variable-Pitch and Electrically-Coupled props (constant-speed propulsion engines) |  | Distillate Diesel [ISO 8217, DM-Grade] | Caterpillar Motoren Gmbh Werftallee 13 18119 Rostock |  | 10.16 | 9.5 |  | 0.26 | 0.79 | [13 empty] | 1 | Tier 1
2012 | Northern Lights INC | CADEN2.491DZ | EPA | New Submission Yes | 2001-11-26 |  | 0084467 | 29.4 | 1800 | 155.9 | 1800 | D2 Auxiliary (constant-speed auxiliary engines) | NA | Diesel (Part89, Sub D,appdx A, Table 4) | TRC Inc 10820 ST. RT. 347 East Liberty, OH |  | 5.4 |  |  | 0.147 | 0.775 | [13 empty] | 1 | Tier 3 | 1 | 1
2012 | Northern Lights Inc. | CADEN11.0H20 | EPA | Correction | 2011-02-23 | L6125H2.1C | 660114 | 261 | 1800 | 1383 | 1800 | E3 General cycle (propulsion engine, fixed-pitch prop) |  | Distillate Diesel [94.108(a)(1)] | OLSEN-ECOLGIC 1370 SOUTH ACACIA AVE FULLERTON, CA 92831 |  | 5.53 | 5.43 |  | 0.08 | 0.89 | [13 empty] | 1
2012 | Northern Lights Inc. | CADEN11.0H20 | EPA | New Submission | 2011-02-23 | L6125H2.1C | 660114 | 261 | 1800 | 1383 | 1800 | E3 General cycle (propulsion engine, fixed-pitch prop) |  | Distillate Diesel [94.108(a)(1)] | OLSEN-ECOLGIC 1370 SOUTH ACACIA AVE FULLERTON, CA 92831 |  | 5.53 | 5.43 |  | 0.08 | 0.89 | [13 empty] | 1
2012 | Northern Lights Inc | CADEN06.8475 | EPA | Correction | 2004-02-13 | L1066H.1M | 203820 | 186.5 | 2200 | 887 | 1450 | E3 General cycle (propulsion engine, fixed-pitch prop) |  | Diesel (Part89, Sub D,appdx A, Table 4) | TRC Inc 10820 St. Rt. 347 East Liberty, Oh NTE testing Olson-Ecologic Engine Testing Laboratories, LLC 1370 S Acacia Ave Fullerton,Ca 92831 |  | 5.6 | 5.357 |  | 0.145 | 0.775 | [13 empty] | 1 | No | Yes | t
2012 | Northern Lights Inc | CADEN06.8475 | EPA | New Submission Yes | 2004-02-13 | L1066H.1M | 203820 | 186.5 | 2200 | 887 | 1450 | E3 General cycle (propulsion engine, fixed-pitch prop) |  | Diesel (Part89, Sub D,appdx A, Table 4) | TRC Inc 10820 St. Rt. 347 East Liberty, Oh NTE testing Olson-Ecologic Engine Testing Laboratories, LLC 1370 S Acacia Ave Fullerton,Ca 92831 |  | 5.6 | 5.357 |  | 0.145 | 0.775 | [13 empty] | 1 | No | Yes | t
2012 | Northern Lights InC | CADEN06.8275 | EPA | New Submission | 2010-07-15 | L1066A.1 | PE6068H354808 | 168 | 2400 | 835 | 1400 | E3 General cycle (propulsion engine, fixed-pitch prop) | NA | Diesel (Part89, Sub D,appdx A, Table 4) | OLSON-ECOLOGIC 1370 S. Acacia Ave Fullerton, CA 92831 |  | 5.08 | 4.82 |  | 0.08 | 0.203 | [13 empty] | 1 | Tier 2 | 1 | 1
2012 | Northern Lights Inc | CADEN03.3S4S | EPA | New Submission | 2008-02-01 |  | 171635 | 44.76 | 1800 | 177 | 1800 | D2 Auxiliary (constant-speed auxiliary engines) |  | Diesel (Part89, Sub D,appdx A, Table 4) | Olsen-Ecologic Engine Testing Laboratories, LLC |  | 6.45 | 5.67 |  | 0.234 | 1.22 | [13 empty] | 1
2012 | Adriadiesel d.d. | CADDW95.4L23 | IMO | New Submission | 2010-07-14 |  | 0623058 | 960 | 900 |  |  | D2 Auxiliary (constant-speed auxiliary engines) |  | Residual Fuel [ISO 8217, RM-Grade] | Frederikshavn, Denmark |  |  | 8.5 | [16 empty] | 1 | No | Yes
2011 | Yanmar Co., Ltd. | BYDXW5.81IMA | IMO | New Submission | 2010-09-01 | NA | 0257 | 295 | 3198 | NA | 0 | E3 General cycle (propulsion engine, fixed-pitch prop) |  | Distillate Diesel [ISO 8217, DM-Grade] | YANMAR CO.,LTD. 7-35, SANWA-CHO, NAGAHAMA-CITY, SHIGA 526-8558 |  |  | 5.3 | [16 empty] | 1 | No | Yes
2011 | YANMAR CO., LTD. | BYDXW42.8IM2 | IMO | New Submission | 2010-10-18 | NA | 1790FXJ | 800 | 900 | NA | 0 | D2 Auxiliary (constant-speed auxiliary engines) |  | Distillate Diesel [ISO 8217, DM-Grade] | YANMAR CO., LTD. 1-1, 1-chome, Higashi-Dori, Nagasu, Amagasaki, Japan |  |  | 6.6 | [16 empty] | 1 | No | Yes
2011 | Yanmar Co., Ltd. | BYDXW4.46IMA | IMO | New Submission | 2010-10-28 | NA | F044 | 248 | 3683 | NA | 0 | E3 General cycle (propulsion engine, fixed-pitch prop) |  | Distillate Diesel [ISO 8217, DM-Grade] | YANMAR CO.,LTD. 7-35, SANWA-CHO, NAGAHAMA-CITY, SHIGA 526-8558 |  |  | 4.6 | [16 empty] | 1 | No | Yes
2011 | yanmar co.,lTD. | BYDXW4.46IMA | IMO | Running Change |  |  |  | 248 | 3683 |  |  | E3 General cycle (propulsion engine, fixed-pitch prop) |  | Distillate Diesel [ISO 8217, DM-Grade] |  |  |  | 4.6 | [17 empty] | No
2011 | Yanmar Co., Ltd. | BYDXW4.16IMA | IMO | New Submission | 2010-10-12 | NA | 0876 | 211 | 3682 | NA | 0 | E3 General cycle (propulsion engine, fixed-pitch prop) |  | Distillate Diesel [ISO 8217, DM-Grade] | YANMAR CO., LTD 7-35, SANWA-CHO, NAGAHAMA CITY SHIGA 526-8558 JAPAN |  |  | 4.3 | [16 empty] | 1 | No | Yes
2011 | YANMAR CO., LTD. | BYDXW3.00IMA | IMO | New Submission | 2010-11-09 | NA | 0563059 | 147 | 3600 | NA | 0 | E3 General cycle (propulsion engine, fixed-pitch prop) |  | Distillate Diesel [ISO 8217, DM-Grade] | Benteler Engineering Services B.V. Steenovenweg 1 P.O. Box 1015 5700 MC Helmond The Netherlands |  |  | 5.1 | [16 empty] | 1 | No | Yes
2011 | YANMAR CO.,LTD. | BYDXW3.00IMA | IMO | Running Change |  |  |  | 147 | 3600 |  |  | E3 General cycle (propulsion engine, fixed-pitch prop) |  | Distillate Diesel [ISO 8217, DM-Grade] |  |  |  | 5.1 | [17 empty] | No | Yes
2011 | YANMAR CO., LTD. | BYDXW3.00IMA | IMO | Running Change |  |  |  | 147 | 3600 |  |  | E3 General cycle (propulsion engine, fixed-pitch prop) |  | Distillate Diesel [ISO 8217, DM-Grade] |  |  |  | 5.1 | [17 empty] | No | Yes
2011 | Yanmar Co., Ltd. | BYDXN7.41D6H | EPA | New Submission | 2008-09-01 | NA | M70014 | 390 | 2900 | NA | 0 | E5 Recreational |  | Distillate Diesel [94.108(a)(1)] | Yanmar Co.,Ltd. 1600-4 Umegahara, Maibara City, Shiga 521-8511, JAPAN |  | 5.1 |  |  | 0.14 | 1.2 | [13 empty] | 1
2011 | Yanmar Co., Ltd. | BYDXN5.81D6H | EPA | New Submission | 2008-01-17 | NA | M61000 | 353 | 3300 | NA | 0 | E5 Recreational |  | Distillate Diesel [94.108(a)(1)] | YANMAR CO.,LTD. 7-35, SANWA-CHO, NAGAHAMA-CITY, SHIGA 526-8558 JAPAN |  | 6.8 |  |  | 0.23 | 1.9 | [13 empty] | 1
2011 | Yanmar Co., Ltd. | BYDXN5.81D6C | EPA | New Submission | 2007-04-10 | NA | M60797 | 353 | 3300 | NA | 0 | E3 General cycle (propulsion engine, fixed-pitch prop) |  | Distillate Diesel [94.108(a)(1)] | YANMAR CO.,LTD. 7-35, SANWA-CHO, NAGAHAMA-CITY, SHIGA 526-8558 JAPAN |  | 6.1 |  |  | 0.19 | 1.5 | [13 empty] | 1
2011 | Yanmar Co., Ltd. | BYDXN42.8TI2 | EPA | New Submission | 2007-11-30 | NA | 0121FXG | 800 | 900 | NA | 0 | D2 Auxiliary (constant-speed auxiliary engines) |  | Distillate Diesel [94.108(a)(1)] | YANMAR Co., LTD 1-1, 1-chome, Higashi-Dori, Nagasu, Amagasaki, Japan |  | 7.3 |  |  | 0.21 | 1.4 | [13 empty] | 1
2011 | Yanmar Co., Ltd. | BYDXN4.46D8H | EPA | New Submission | 2010-07-09 | NA | F044 | 272 | 3800 | NA | 0 | E5 Recreational |  | Distillate Diesel [94.108(a)(1)] | YANMAR CO.,LTD. 7-35, SANWA-CHO, NAGAHAMA-CITY, SHIGA 526-8558 |  | 4.8 |  |  | 0.11 | 1.8 | [13 empty] | 1
2011 | Yanmar Co., Ltd. | BYDXN4.16D6H | EPA | New Submission | 2008-08-28 | NA | M50024 | 232 | 3800 | NA | 0 | E5 Recreational |  | Distillate Diesel [94.108(a)(1)] | YANMAR CO., LTD 7-35, SANWA-CHO, NAGAHAMA CITY SHIGA 526-8558 JAPAN |  | 5.4 |  |  | 0.22 | 1.9 | [13 empty] | 1
2011 | Yanmar Co., Ltd. | BYDXN4.16D6C | EPA | New Submission | 2007-08-28 | NA | M50024 | 232 | 3800 | NA | 0 | E3 General cycle (propulsion engine, fixed-pitch prop) |  | Distillate Diesel [94.108(a)(1)] | YANMAR CO., LTD 7-35, SANWA-CHO, NAGAHAMA CITY SHIGA 526-8558 JAPAN |  | 5.9 |  |  | 0.26 | 0.78 | [13 empty] | 1
2011 | Yanmar Co., Ltd. | BYDXN3.32J4N | EPA | New Submission | 2003-02-18 | N/A | G1018 | 43.1 | 1800 | N/A | 0 | D2 Auxiliary (constant-speed auxiliary engines) |  | Distillate Diesel [94.108(a)(1)] | Yanmar Co., Ltd. 1009-2, Kawamichi-cho, Nagahama-city, Shiga Pref, 526-0111, Japan |  | 6.1 |  |  | 0.17 | 1.8 | [13 empty] | 1
2011 | Yanmar Co., Ltd. | BYDXN3.00D6H | EPA | New Submission | 2008-06-12 | NA | 0245037 | 191 | 4000 | NA | 0 | E5 Recreational |  | Distillate Diesel [94.108(a)(1)] | MAGNA POWERTRAIN Engineering Center Steyr GmbH & Co. KG Steyrer Strasse 32 A-4300 St. Valentin, Austria |  | 5.5 |  |  | 0.13 | 0.79 | [13 empty] | 1
2011 | Yanmar Co., Ltd. | BYDXN3.00D6C | EPA | New Submission | 2009-08-02 | NA | 0524087 | 191 | 4000 | NA | 0 | E3 General cycle (propulsion engine, fixed-pitch prop) |  | Distillate Diesel [94.108(a)(1)] | MAGNA POWERTRAIN Engineering Center Steyr GmbH & Co. KG Steyrer Strasse 32 A-4300 St. Valentin, Austria |  | 6.2 |  |  | 0.13 | 0.9 | [13 empty] | 1
2011 | Yanmar Co., Ltd. | BYDXN2.19D4N | EPA | New Submission | 2008-06-03 | NA | V012 | 39.6 | 3000 | NA | 0 | E3 General cycle (propulsion engine, fixed-pitch prop) |  | Distillate Diesel [94.108(a)(1)] | YANMAR CO.,LTD. 7-35, SANWA-CHO, NAGAHAMA CITY, SHIGA 526-8558 JAPAN |  | 5.5 |  |  | 0.25 | 1.5 | [13 empty] | 1
2011 | Yanmar Co., Ltd. | BYDXN2.00D4T | EPA | New Submission | 2008-04-07 | NA | E12088 | 55.2 | 3200 | NA | 0 | E3 General cycle (propulsion engine, fixed-pitch prop) |  | Distillate Diesel [94.108(a)(1)] | PDE automotive B.V. Steenovenweg 1 P.O. Box 1015 5700 MC Helmond The Netherlands |  | 6 |  |  | 0.21 | 1.9 | [13 empty] | 1
2011 | Yanmar Co., Ltd. | BYDXN2.00D4H | EPA | New Submission | 2008-05-17 | NA | E22042 | 80.9 | 3200 | NA | 0 | E5 Recreational |  | Distillate Diesel [94.108(a)(1)] | PDE automotive B.V. Steenovenweg 1 P.O. Box 1015 5700 MC Helmond The Netherlands |  | 6.6 |  |  | 0.24 | 2.3 | [13 empty] | 1
2011 | Yanmar Co., Ltd. | BYDXN1.64D3N | EPA | New Submission | 2008-04-16 | NA | E06128 | 28.7 | 3000 | NA | 0 | E3 General cycle (propulsion engine, fixed-pitch prop) |  | Distillate Diesel [94.108(a)(1)] | YANMAR CO.,LTD. 7-35, SANWA-CHO, NAGAHAMA CITY, SHIGA 526-8558 JAPAN |  | 5.1 |  |  | 0.24 | 1.7 | [13 empty] | 1
2011 | Yanmar Co., Ltd. | BYDXN1.33J3N | EPA | New Submission | 2003-06-30 | N/A | 00254 | 14.4 | 1800 | N/A | 0 | D2 Auxiliary (constant-speed auxiliary engines) |  | Distillate Diesel [94.108(a)(1)] | Yanmar Co., Ltd. 1009-2, Kawamichi-cho, Nagahama-city, Shiga Pref, 526-0111, Japan |  | 6.6 |  |  | 0.31 | 4.8 | [13 empty] | 1
2011 | Yanmar Co., Ltd. | BYDXN1.11U3N | EPA | New Submission | 2004-01-13 | N/A | V112 | 11.8 | 1800 | N/A | 0 | D2 Auxiliary (constant-speed auxiliary engines) |  | Distillate Diesel [94.108(a)(1)] | Yanmar Co., Ltd. 1009-2, Kawamichi-cho, Nagahama-city, Shiga Pref, 526-0111, Japan |  | 5.8 |  |  | 0.11 | 0.8 | [13 empty] | 1
2011 | Yanmar Co., Ltd. | BYDXN1.11P3N | EPA | New Submission | 2007-10-15 | NA | E10460 | 21.3 | 3600 | NA | 0 | E3 General cycle (propulsion engine, fixed-pitch prop) |  | Distillate Diesel [94.108(a)(1)] | YANMAR CO.,LTD. 7-35, SANWA-CHO, NAGAHAMA CITY, SHIGA 526-8558 JAPAN |  | 4.9 |  |  | 0.17 | 0.7 | [13 empty] | 1
2011 | Yanmar Co., Ltd. | BYDXN0.85P3N | EPA | New Submission | 2008-06-12 | NA | E07325 | 15.3 | 3600 | NA | 0 | E3 General cycle (propulsion engine, fixed-pitch prop) |  | Distillate Diesel [94.108(a)(1)] | PDE automotive B.V. Steenovenweg 1 P.O. Box 1015 5700 MC Helmond The Netherlands |  | 5.1 |  |  | 0.22 | 1 | [13 empty] | 1
2011 | Yanmar Co., Ltd. | BYDXN0.57P2N | EPA | New Submission | 2008-06-16 | NA | E03407 | 10 | 3600 | NA | 0 | E3 General cycle (propulsion engine, fixed-pitch prop) |  | Distillate Diesel [94.108(a)(1)] | PDE automotive B.V. Steenovenweg 1 P.O. Box 1015 5700 MC Helmond The Netherlands |  | 5.1 |  |  | 0.28 | 1.1 | [13 empty] | 1
2011 | SCANIA CV AB | BY9XN15.6BDC | EPA | New Sub - continued | 2007-02-28 | 6SY | 6515733 | 552 | 2300 | 2726 | 1600 | E5 Recreational |  | Distillate Diesel [94.108(a)(1)] | SCANIA Technical Centre Södertälje Sweden |  | 6.61 |  |  | 0.14 | 0.83 | [13 empty] | 69069650
2011 | SCANIA CV AB | BY9XN15.6BDC | EPA | New Submission | 2003-05-21 | 8SY | 5400008 | 662 | 2300 | 3023 | 1600 | E5 Recreational |  | Distillate Diesel [94.108(a)(1)] | SCANIA Technical Centre Södertälje Sweden |  | 6.98 |  |  | 0.08 | 1.01 | [13 empty] | 69064275
2011 | Scania cv ab | BY9XN15.6BDA | EPA | New Submission | 2003-10-20 | DI16 42M | 1008168 | 588 | 2200 | 2699 | 1600 | E3 General cycle (propulsion engine, fixed-pitch prop) | Test 2 and Test 3 are performed according to D2 cycle | Diesel (Part89, Sub D,appdx A, Table 4) | SCANIA Technical Centre Södertälje Sweden |  | 7.1 | 6.65 |  | 0.12 | 0.35
2011 | SCANIA CV AB | BY9XN12.7DL6 | EPA | New Sub - continued | 2011-01-25 | DI13 | 6413590 | 377426 | 15001800 |  |  | E2 Variable-Pitch and Electrically-Coupled props (constant-speed propulsion engines) | E2 cycle 377kW@1500rpm Test 1 E2 cycle 377kW@1800rpm Test 2 D2 cycle 377kW@1500rpm Test 3 D2 cycle 426kW@1800rpm Test 4 | Distillate Diesel [94.108(a)(1)] | Technical. Development. Lab. SCANIA CV AB S-15187 Södertälje Sweden |  | 6.9 |  |  | 0.081 | 0.34 | [13 empty] | 69078648714715712
2011 | Scania CV AB | BY9XN12.7DL6 | EPA | New Submission | 2011-05-13 | DI13 | 6413590 | 551 | 2300 | 2936 | 1500 | E5 Recreational | E3 cycle Test 2 C1 cycle Test 3 | Distillate Diesel [94.108(a)(1)] | Technical. Development. Lab. SCANIA CV AB S-15187 Södertälje Sweden |  | 6.98 |  |  | 0.13 | 0.54 | [13 empty] | 69078690453
2011 | Scania CV AB | BY9XN11.7BDD | EPA | New Submission | 2004-07-08 | DI12 59M | 6505878 | 162 | 1800 | 970 | 1200 | E3 General cycle (propulsion engine, fixed-pitch prop) | E3 cycle 331 kW for Test 2 (166) C1 cycle 331 kW for Test 3 (168) | Distillate Diesel [94.108(a)(1)] | Technical. Development. Lab. SCANIA CV AB S-15187 Södertälje Sweden |  | 7.137 |  |  | 0.077 | 0.51 | [13 empty] | 69068167166168
2011 | Volkswagen Marine | BVWXW03.0TDI | IMO | New Submission | 2007-09-25 | CEZA | CEZA | 195 | 4200 | not applicable |  | E5 Recreational |  | Distillate Diesel [ISO 8217, DM-Grade] | Industriestraße Nord, 38239 Salzgitter, HS-2/2, Brieffach 7366, Germany VSZE01 |  |  | 4.8 | [17 empty] | No | Yes
2011 | Volkswagen Marine | BVWXN04.2TDI | EPA | New Submission | 2010-06-02 | CEMA | CEM000521 | 257 | 4200 | not applicable |  | E5 Recreational |  | Distillate Diesel [94.108(a)(1)] | Industriestraße Nord, 38239 Salzgitter, HS-2/2, Brieffach 7366, Germany VSZE01 |  | 5.8 |  |  | 0.37 | 2.3 | [13 empty] | 83022
2011 | Volkswagen Marine | BVWXN03.0TDI | EPA | New Submission | 2007-09-25 | CEZA | CEZA | 195 | 4200 | not applicable |  | E5 Recreational |  | Distillate Diesel [94.108(a)(1)] | Industriestraße Nord, 38239 Salzgitter, HME/2, Brieffach 7359, Germany VSZE01 |  | 5.4 |  |  | 0.37 | 3.2
2011 | Volkswagen Marine | BVWXN02.5TDI | EPA | New Submission | 2006-07-10 | BTW | BTW001089 | 121 | 4000 | not applicable |  | E5 Recreational |  | Distillate Diesel [94.108(a)(1)] | HME/2 Postfach 31 11 76 Industriestraße Nord 38231 Salzgitter Germany |  | 5.9 |  |  | 0.37 | 1.6
2011 | Volkswagen Marine | BVWXN01.9XTD | EPA | New Submission | 2007-05-14 | ANC001112 | CDXA | 55 | 3600 |  |  | E5 Recreational |  | Distillate Diesel [94.108(a)(1)] | Industriestraße Nord, 38239 Salzgitter, HS-2/2, Brieffach 7366, Germany VSZE01 |  | 6.9 |  |  | 0.23 | 1.3 | [13 empty] | 111215
2011 | AB VolVO penta | BVPXW12.8FJA | IMO | Correction | 2011-06-21 | [6 empty] | E3 General cycle (propulsion engine, fixed-pitch prop) | C1 Variable-Pitch and Electrically-Coupled props (variable-speed propulsion engines) | Distillate Diesel [1065.703(b)] | AB Volvo Penta Gropegårdsgatan SE-40508 Gothenburg Sweden | [20 empty] | No | Yes
2011 | AB VolVO penta | BVPXW12.8FJA | IMO | New Sub - continued | 2011-06-21 | 18 | 13-277912 | 360 | 1500 | 2296 | 1500 | D2 Auxiliary (constant-speed auxiliary engines) | E2 Variable-Pitch and Electrically-Coupled props (constant-speed propulsion engines) | Distillate Diesel [1065.703(b)] | AB Volvo Penta Gropegårdsgatan SE-40508 Gothenburg Sweden |  |  | 686 | [16 empty] | 1 | No | Yes
2011 | AB VolVO penta | BVPXW12.8FJA | IMO | New Submission | 2011-06-21 | 8 18 | 13-277912 | 441360 | 19001500 | 2208 / 3396 | 19001500 | E3 General cycle (propulsion engine, fixed-pitch prop) C1 Var.-Pitch & Electrically-Coupled props (var.-spd) D2 Auxiliary (constant-speed auxiliary engines) E2 Variable-Pitch and Electrically-Coupled props (constant-speed propulsion engs) NOx: 6.88 (g/kW-hr) | C1 Variable-Pitch and Electrically-Coupled props (variable-speed propulsion engines) | Distillate Diesel [1065.703(b)] | AB Volvo Penta Gropegårdsgatan SE-40508 Gothenburg Sweden |  |  | 683 | [16 empty] | 13 | No | Yes
2011 | AB VolVO penta | BVPXW12.8FJA | IMO | New Submission | 2011-06-21 | 18 | 13-277912 | 360 | 1500 | 2296 | 1500 | D2 Auxiliary (constant-speed auxiliary engines) | E2 Variable-Pitch and Electrically-Coupled props (constant-speed propulsion engines) | Distillate Diesel [1065.703(b)] | AB Volvo Penta Gropegårdsgatan SE-40508 Gothenburg Sweden |  |  | 686 | [16 empty] | 1 | No | Yes
2011 | AB VolVO penta | BVPXW12.8FJA | IMO | Running Change | 2011-06-21 | 8 | 13-277912 | 441360 | 19001500 | 2208 | 1900 | E3 General cycle (propulsion engine, fixed-pitch prop) C1 Var.-Pitch & Electrically-Coupled props (var.-spd) D2 Auxiliary (constant-speed auxiliary engines) E2 Variable-Pitch and Electrically-Coupled props (constant-speed propulsion engs) NOx: 6.88 (g/kW-hr) | C1 Variable-Pitch and Electrically-Coupled props (variable-speed propulsion engines) | Distillate Diesel [1065.703(b)] | AB Volvo Penta Gropegårdsgatan SE-40508 Gothenburg Sweden |  |  | 683 | [16 empty] | 1 | No | Yes
2011 | AB VolVO penta | BVPXW12.8FJA | IMO | Running Change | 2011-06-21 | 18 | 13-277912 | 360 | 1500 | 2296 | 1500 | E3 General cycle (propulsion engine, fixed-pitch prop) | E2 Variable-Pitch and Electrically-Coupled props (constant-speed propulsion engines) | Distillate Diesel [1065.703(b)] | AB Volvo Penta Gropegårdsgatan SE-40508 Gothenburg Sweden |  |  | 686 | [16 empty] | 1 | No | Yes
2011 | AB VOLVO PENTA | BVPXN16.1EFA | EPA | New Submission | 2009-01-13 | 1 | 202 16-1219 | 450 | 1500 | 3266 | 1500 | D2 Auxiliary (constant-speed auxiliary engines) | Additional: E2 Variable-Pitch and Electrically-Coupled props (constant-speed propulsion 10 yr | diesel (acc to §94.108(a)) | AB Volvo Penta Gropegårdsgatan SE-40508 Gothenburg Sweden |  | 57 |  |  | 7 | 7 | [13 empty] | 1 | Tier 2
2011 | AB Volvo Penta | BVPXN16.1DIA | EPA | New Submission | 2005-12-16 | 1 | 202 16-1219 | 478 | 1800 | 3255 | 1200 | E3 General cycle (propulsion engine, fixed-pitch prop) | Additional, C1 Variable-Pitch and Electrically-Coupled props (variable-speed propulsion engines) | Diesel (acc to §94.108(a)) | AB Volvo Penta Gropegårdsgatan SE-40508 Gothenburg Sweden |  | 53 |  |  | 7 | 4 | [13 empty] | 1
2011 | AB Volvo Penta | BVPXN12.8DCA | EPA | New Submission | 2009-01-04 | 2 | 13-1263 | 588 | 2370 | N/A | 0 | E5 Recreational |  | Distillate Diesel [94.108(a)(1)] |  |  | 67 |  |  | 47 | 49 | [13 empty] | 1
2011 | AB volvo penta | BVPXN12.8DAA | EPA | New Submission | 2009-10-13 | 1 | 13-1439 | 5211 | 2370 | N/A | 0 | E3 General cycle (propulsion engine, fixed-pitch prop) |  | Distillate Diesel [94.108(a)(1)] |  |  | 699 |  |  | 98 | 933 | [13 empty] | 1
2011 | AB VOLVO PENTA | BVPXN12.1EFA | EPA | New Submission | 2009-01-13 | 2 | 329432 | 407 | 1800 | NA | 0 | D2 Auxiliary (constant-speed auxiliary engines) | Additional: E2 (Constant-speed propulsion engine) | diesel (acc to §94.108(a)) | AB Volvo Penta Gropegårdsgatan SE-40508 Gothenburg Sweden |  | 69 |  |  | 13 | 5 | [13 empty] | 1 | Tier 2
2011 | AB Volvo Penta | BVPXN12.1DCA | EPA | New Submission | 2005-04-28 | 1 | 13739 | 570 | 2300 | 3002 | 1600 | E5 Recreational |  | Diesel acc to 40CFR part 94 | AB Volvo Penta Test cell 21 Gothenburg, Sweden |  | 64 |  |  | 11 | 12 | [13 empty] | 1
2011 | AB Volvo penta | BVPXN12.1DAC | EPA | New Submission | 2007-12-19 | 2 | 630161 | 368 | 1800 | 2231 | 1200 | E3 General cycle (propulsion engine, fixed-pitch prop) | Additional: C1 Variable-Pitch and Electrically-Coupled props (variable-speed propulsion engines) | Diesel acc 40 CFR part 94 | Volvo Penta Gothenburg Sweden test cell 23 |  | 69 |  |  | 0.1 | 3 | [13 empty] | 1
2011 | AB Volvo penta | BVPXN12.1DAA | EPA | New Submission | 2007-12-19 | 1 | 630161 | 294 | 1800 | 1800 | 1200 | E3 General cycle (propulsion engine, fixed-pitch prop) | Additional: C1 Variable-Pitch and Electrically-Coupled props (variable-speed propulsion engines) | Diesel acc 40 CFR part 94 | Volvo Penta Gothenburg Sweden test cell 23 |  | 7.1 |  |  | 0.1 | 0.4 | [13 empty] | 1
2011 | AB VOLVO PENTA | BVPXN10.8DCA | EPA | New Submission | 2009-01-13 | 3 | 1003275 | 5034 | 2400 | N/A | 0 | E5 Recreational |  | Diesel acc to 40 CFR part 94 | Volvo Penta Gothenburg, Sweden |  | 704 |  |  | 78 | 108 | [13 empty] | 1 | Tier 2
2011 | AB Volvo penta | BVPXN09.4EFA | EPA | New Submission | 2005-01-25 | 1 | 13672 | 272 | 1500 | n.a | 0 | D2 Auxiliary (constant-speed auxiliary engines) | Additional cycle E2 | Distillate Diesel [94.108(a)(1)] | AB Volvo Penta Testcell nr. 25 |  | 6.9 |  |  | 0.13 | 1.2 | [13 empty] | 1
2011 | AB Volvo penta | BVPXN09.4DIA | EPA | New Submission | 2005-01-25 | 1 | 13672 | 220 | 1800 | 1520 | 1400 | E3 General cycle (propulsion engine, fixed-pitch prop) | Additional cycle C1 for varible-pitch and electrically coupled props. | Diesel acc. to 40 CFR part 94 | AB Volvo Penta, testcell 25 Gotheburg Sweden |  | 67 |  |  | 11 | 8 | [13 empty] | 1
2011 | AB Volvo penta | BVPXN09.4DCA | EPA | New Submission | 2005-01-25 | 1 | 13679 | 423 | 2500 | 1955 | 1700 | E5 Recreational |  | Diesel acc. to 40 CFR part 94 | AB Volvo Penta, testcell 24 Gotheburg Sweden |  | 6.9 |  |  | 0.152 | 10 | [13 empty] | 1
2011 | AB Volvo penta | BVPXN09.4DAA | EPA | New Submission | 2005-01-25 | 1 | 13679 | 368 | 2600 | 1620 | 1400 | E3 General cycle (propulsion engine, fixed-pitch prop) |  | Distillate Diesel [94.108(a)(1)] | AB Volvo Penta Testcell nr. 24 |  | 702 |  |  | 16 | 6 | [13 empty] | 1
2011 | AB Volvo penta | BVPXN05.5DAC | EPA | New Submission | 2004-04-01 | 1 | 2006001201 | 272 | 3500 | 867 | 2500 | E5 Recreational |  | Diesel (Part89, Sub D,appdx A, Table 4) | AB Volvo Penta Testcell nr. 26 |  | 6.754 |  |  | 0.1 | 1.13 | [13 empty] | 1
2011 | AB Volvo penta | BVPXN05.5DAB | EPA | New Submission | 2006-12-21 | 6 | 13847 | 243 | 3500 | 815 | 2500 | E3 General cycle (propulsion engine, fixed-pitch prop) |  | Distillate Diesel [94.108(a)(1)] | AB Volvo Penta Test cell 28 |  | 67 |  |  | 0.065 | 58 | [13 empty] | 1
2011 | AB Volvo penta | BVPXN02.4DCA | EPA | New Submission | 2009-06-22 | 2 | 14339 | 147 | 4000 | 422 | 21003200 | E5 Recreational |  | Distillate Diesel [94.108(a)(1)] | AB Volvo Penta Testcell 28 |  | 664 |  |  | 84 | 86 | [13 empty] | 1
2011 | IVECO S.p.A. | BVEXN12.9REC | EPA | New Submission | 2008-08-21 | N/A | 80219 | 607 | 2400 | 2600 | 1600 | E5 Recreational |  | Distillate Diesel [94.108(a)(1)] | TUV NORD Mobiltat GmbH & Co. KG IFM - Institut fur Fahrzeugtechnik und Mobilitat |  | 5.2 |  |  | 0.19 | 1.1 | [13 empty] | 8212008
2011 | IVECO S.p.A. | BVEXN12.9MTC | EPA | New Submission | 2005-07-01 | N/A | 45510 | 367 | 2000 | 2530 | 1300 | E3 General cycle (propulsion engine, fixed-pitch prop) |  | Distillate Diesel [94.108(a)(1)] | TUV NORD Mobiltat GmbH & Co. KG IFM - Institut fur Fahrzeugtechnik und Mobilitat |  | 5.4 |  |  | 0.19 | 0.7 | [13 empty] | 7012005
2011 | IVECO S.p.A. | BVEXN12.9COM | EPA | New Submission | 2008-08-20 | N/A | 80219 | 551 | 2400 | 2600 | 1600 | E3 General cycle (propulsion engine, fixed-pitch prop) |  | Distillate Diesel [94.108(a)(1)] | TUV NORD Mobiltat GmbH & Co. KG IFM - Institut fur Fahrzeugtechnik und Mobilitat |  | 4.7 |  |  | 0.197 | 1.2 | [13 empty] | 8202008
2011 | IVECO S.p.A. | BVEXN08.7REC | EPA | New Submission | 2010-05-20 | N/A | 80219 | 456 | 2530 | 2150 | 1700 | E5 Recreational |  | Distillate Diesel [94.108(a)(1)] | TUV NORD Mobilitat GmbH & Co.KG IMF-Institut fur Fahrzeugtechnik und Mobilitat |  | 5.8 |  |  | 0.15 | 0.6 | [13 empty] | 8212008
2011 | IVECO S.p.A. | BVEXN08.7REC | EPA | New Submission | 2010-05-20 | N/A | 80219 | 456 | 2530 | 2150 | 1700 | E5 Recreational |  | Distillate Diesel [94.108(a)(1)] | TUV NORD Mobilitat GmbH & Co.KG IMF-Institut fur Fahrzeugtechnik und Mobilitat |  | 5.8 |  |  | 0.15 | 0.6 | [13 empty] | 8212008
2011 | IVECO S.p.A. | BVEXN08.7COM | EPA | New Submission | 2010-05-20 | N/A | 11462 | 404 | 2530 | 2150 | 1700 | E3 General cycle (propulsion engine, fixed-pitch prop) |  | Distillate Diesel [94.108(a)(1)] | TUV NORD Mobilitat GmbH & Co.KG IMF - Institut fur Fahrzeugtechnik und Mobilitat |  | 5.5 |  |  | 0.15 | 0.4 | [13 empty] | 8212008
2011 | IVECO S.p.A. | BVEXN06.7REC | EPA | New Submission | 2007-03-29 | N/A | 2396 | 331 | 3000 | 1315 | 1800 | E5 Recreational |  | Distillate Diesel [94.108(a)(1)] | TUV NORD Mobiltat GmbH & Co. KG IFM - Institut fur Fahrzeugtechnik und Mobilitat |  | 6.49 |  |  | 0.185 | 1.1 | [13 empty] | 3292007
2011 | IVECO S.p.A. | BVEXN06.7PHP | EPA | New Submission | 2009-06-30 |  | 659038 | 412 | 3000 | 1525 | 2000 | E5 Recreational |  | Distillate Diesel [94.108(a)(1)] | TUV NORD Mobiltat GmbH & Co. KG IFM - Institut fur Fahrzeugtechnik und Mobilitat |  | 6.37 |  |  | 0.125 | 1.146 | [13 empty] | 1
2011 | IVECO S.p.A. | BVEXN06.7MNA | EPA | New Submission | 2004-10-15 | N/A | 001362 | 110 | 2800 | 450 | 1600 | E3 General cycle (propulsion engine, fixed-pitch prop) |  | Distillate Diesel [94.108(a)(1)] | TUV NORD Mobiltat GmbH & Co. KG IFM - Institut fur Fahrzeugtechnik und Mobilitat |  | 6.88 |  |  | 0.281 | 1.49 | [13 empty] | 10152004
2011 | IVECO S.p.A. | BVEXN06.7MNA | EPA | New Submission | 2004-10-15 | N/A | 001362 | 110 | 2800 | 450 | 1600 | E3 General cycle (propulsion engine, fixed-pitch prop) |  | Distillate Diesel [94.108(a)(1)] | TUV NORD Mobiltat GmbH & Co. KG IFM - Institut fur Fahrzeugtechnik und Mobilitat |  | 6.88 |  |  | 0.281 | 1.49 | [13 empty] | 10152004
2011 | IVECO S.p.A. | BVEXN06.7COM | EPA | New Submission | 2007-06-26 | N/A | 2396 | 309 | 3000 | 1260 | 1900 | E3 General cycle (propulsion engine, fixed-pitch prop) |  | Distillate Diesel [94.108(a)(1)] | TUV NORD Mobiltat GmbH & Co. KG IFM - Institut fur Fahrzeugtechnik und Mobilitat |  | 5.44 |  |  | 0.213 | 1.04 | [13 empty] | 6262007
2011 | IVECO S.p.A. | BVEXN05.9MCR | EPA | New Submission | 2004-09-08 | N/A | 95067 | 294 | 3000 | 1050 | 1800 | E3 General cycle (propulsion engine, fixed-pitch prop) |  | Distillate Diesel [94.108(a)(1)] | TUV NORD Mobiltat GmbH & Co. KG IFM - Institut fur Fahrzeugtechnik und Mobilitat |  | 6.146 |  |  | 0.085 | 0.813 | [13 empty] | 9082004
2011 | IVECO S.p.A. | BVEXN03.0REC | EPA | New Submission | 2006-03-31 | N/A | 5221 | 169 | 4000 | 480 | 2400 | E5 Recreational |  | Distillate Diesel [94.108(a)(1)] | TUV NORD Mobiltat GmbH & Co. KG IFM-Institut fur Fahrzeugtechnik und Mobilitat |  | 4.682 |  |  | 0.167 | 1.414 | [13 empty] | 1
2011 | VM Motori S.p.A. | BV5XN04.2K5R | EPA | New Submission | 2006-07-27 | 74C | 01P-02880 | 199 | 3800 | 600 | 2600 | E5 Recreational |  | Distillate Diesel [94.108(a)(1)] | VM Motori S.p.A., R&D Department VIA Ferrarese 29 Cento (FE) Italy 44042 |  | 5.1 |  |  | 0.29 | 1.3 | [13 empty] | 1
2011 | VM Motori S.p.A. | BV5XN02.8K6R | EPA | New Submission | 2006-07-26 | 65C | 01P-02905 | 169 | 3800 | 480 | 2600 | E5 Recreational |  | Distillate Diesel [94.108(a)(1)] | VM Motori S.p.A., R&D Department VIA Ferrarese 29 Cento (FE) Italy 44042 |  | 4.5 |  |  | 0.39 | 2.5 | [13 empty] | 1
2011 | VM Motori S.p.A. | BV5XN02.0K6R | EPA | New Submission | 2007-06-23 | 77C | 01P-03188 | 84.6 | 3000 | 310 | 2400 | E5 Recreational |  | Distillate Diesel [94.108(a)(1)] | VM Motori S.p.A., R&D Department VIA Ferrarese 29 Cento (FE) Italy 44042 |  | 6.9 |  |  | 0.13 | 0.76 | [13 empty] | 1
2011 | iSUZU mOTORS lIMITED | BSZXN15.7EWA | EPA | New Submission |  | 6WG1WDEGA-03 | 609568 | 500 | 2100 |  |  | E3 General cycle (propulsion engine, fixed-pitch prop) |  | Distillate Diesel [94.108(a)(1)] | ISUZU MARINE ENGINE INC. 1-2-19 Matsugashimanishi Ichihara-shi Chiba Japan |  | 6.34 |  |  | 0.1 | 0.32 | [13 empty] | 1 | No | Yes
2011 | iSUZU mOTORS lIMITED | BSZXN07.8EWA | EPA | New Submission |  | 6HK1WDEGA-02 | 509771 | 261 | 2500 |  |  | E3 General cycle (propulsion engine, fixed-pitch prop) |  | Distillate Diesel [94.108(a)(1)] | ISUZU MARINE ENGINE INC. 1-2-19 Matsugashimanishi Ichihara-shi Chiba Japan |  | 6.12 |  |  | 0.11 | 0.41 | [13 empty] | 1 | No | Yes
2011 | Steyr Motors Gmbh | BSTYN3.200M1 | EPA | New Submission | 2006-07-06 | M16TCAM | 68223507 | 184 | 4500 | 500 | 2800 | E3 General cycle (propulsion engine, fixed-pitch prop) |  | Distillate Diesel [94.108(a)(1)] | STEYR MOTORS GmbH Im Stadtgut B1 4407 Steyr-Gleink AUSTRIA |  | 6.9 |  |  | 0.29 | 1.7 | [13 empty] | 1
2011 | Perkins Engines co ltd | BPKXW06.6PK1 | IMO | New Submission | 2008-12-24 | 5 | U005379P | 170.5 | 1500 | 1084 | 0 | D2 Auxiliary (constant-speed auxiliary engines) E2 Variable-Pitch and Electrically-Coupled props (constant-speed propulsion engines) Test #2 | Test 1 = D2 for EPA Part 94 Certification Test 2 = D2 for IMO certification Test 3 = E2 for IMO certification | Diesel (Part89, Sub D,appdx A, Table 4) | Perkins Engines Co Ltd Frank Perkins Way Peterborough ENGLAND PE1 5NA |  | 4.93 |  |  | 0.178 | 2.76 | [13 empty] | 2 | No | Yes
2011 | Perkins Engines co ltd | BPKXW06.6PK1 | IMO | Running Change | 2008-12-24 | 5 | U005379P | 170.5 | 1500 | 1084 | 0 | D2 Auxiliary (constant-speed auxiliary engines) E2 Variable-Pitch and Electrically-Coupled props (constant-speed propulsion engines) Test #2 | Test 1 = D2 for EPA Part 94 Certification Test 2 = D2 for IMO certification Test 3 = E2 for IMO certification | Diesel (Part89, Sub D,appdx A, Table 4) | Perkins Engines Co Ltd Frank Perkins Way Peterborough ENGLAND PE1 5NA |  | 4.93 |  |  | 0.178 | 2.76 | [13 empty] | 2 | No | Yes
2011 | Perkins Engines co ltd | BPKXN06.6PK6 | EPA | New Submission | 2010-05-07 | 1 | PJU019411T | 225 | 2400 | 1050 | 1400 | E5 Recreational |  | Diesel (Part89, Sub D,appdx A, Table 4) | Perkins Engines Co Ltd Frank Perkins Way Peterborough ENGLAND PE1 5NA |  | 5.304 | 5.239 |  | 0.098 | 1.59 | [13 empty] | 1 | No
2011 | Perkins Engines co ltd | BPKXN06.6PK5 | EPA | New Submission | 2010-05-07 | 1 | PJU019411T | 225 | 2400 | 1050 | 1400 | E3 General cycle (propulsion engine, fixed-pitch prop) |  | Diesel (Part89, Sub D,appdx A, Table 4) | Perkins Engines Co Ltd Frank Perkins Way Peterborough ENGLAND PE1 5NA |  | 5.243 | 5.205 |  | 0.092 | 1.329 | [13 empty] | 1 | No
2011 | Perkins Engines co ltd | BPKXN06.6PK1 | EPA | New Submission | 2008-12-24 | 5 | U005379P | 170.5 | 1500 | 1084 | 0 | D2 Auxiliary (constant-speed auxiliary engines) |  | Diesel (Part89, Sub D,appdx A, Table 4) | Perkins Engines Co Ltd Frank Perkins Way Peterborough ENGLAND PE1 5NA |  | 4.93 | 4.82 |  | 0.178 | 2.76 | [13 empty] | 2 | No
2011 | Perkins Engines co ltd | BPKXN06.6PH6 | EPA | New Submission | 2010-05-25 | 1 | SAX00203 | 161 | 2400 | 750 | 1400 | E5 Recreational |  | Distillate Diesel [94.108(a)(1)] | Perkins Engines Co Ltd Frank Perkins Way Peterborough ENGLAND PE1 5NA |  | 6.228 | 6.034 |  | 0.128 | 2.574 | [13 empty] | 1 | No
2011 | Perkins Engines co ltd | BPKXN06.6PH5 | EPA | New Submission | 2010-05-25 | 1 | SAX00203 | 161 | 2400 | 750 | 1400 | E3 General cycle (propulsion engine, fixed-pitch prop) |  | Distillate Diesel [94.108(a)(1)] | Perkins Engines Co Ltd Frank Perkins Way Peterborough ENGLAND PE1 5NA |  | 5.911 | 5.791 |  | 0.13 | 2.255 | [13 empty] | 1 | No
2011 | Perkins Engines Company ltd | BPKXN04.4TC1 | EPA | New Submission | 2008-12-23 | 1 | DVU113698L | 70.5 | 1800 | 374 | 0 | D2 Auxiliary (constant-speed auxiliary engines) |  | Diesel (Part89, Sub D,appdx A, Table 4) | Perkins Engines Co. Ltd. Frank Perkins Way Peterborough England PE1 5NA |  | 6.64 |  |  | 0.204 | 0.65 | [13 empty] | 1 | Tier 2 No
2011 | Perkins Engines Company ltd | BPKXN04.4TAG | EPA | New Submission | 2008-12-20 | 1 | RJU124575L | 91 | 1800 | 483 | 0 | D2 Auxiliary (constant-speed auxiliary engines) |  | Diesel (Part89, Sub D,appdx A, Table 4) | Perkins Engines Co. Ltd. Frank Perkins Way Peterborough England PE1 5NA |  | 4.88 |  |  | 0.294 | 0.78 | [13 empty] | 1 | Tier 2 No
2011 | Perkins Engines Company ltd | BPKXN04.4NA6 | EPA | New Submission | 2009-10-31 | 1 | REU488266T | 64 | 2400 | 308 | 1200 | E5 Recreational |  | Diesel (Part89, Sub D,appdx A, Table 4) | Perkins Engines Co. Ltd. Frank Perkins Way Peterborough England PE1 5NA |  | 6.473 | 6.179 |  | 0.271 | 1.14 | [13 empty] | 1 | Tier 2 No
2011 | Perkins Engines Company ltd | BPKXN04.4NA5 | EPA | New Submission | 2009-10-31 | 1 | REU488266T | 64 | 2400 | 308 | 1200 | E3 General cycle (propulsion engine, fixed-pitch prop) |  | Diesel (Part89, Sub D,appdx A, Table 4) | Perkins Engines Co. Ltd. Frank Perkins Way Peterborough England PE1 5NA |  | 5.862 | 5.668 |  | 0.232 | 0.689 | [13 empty] | 1 | Tier 2 No
2011 | Perkins Engines Company ltd | BPKXN04.4NA1 | EPA | New Submission | 2008-12-29 | 1 | DVU113813L | 54 | 1800 | 286 | 0 | D2 Auxiliary (constant-speed auxiliary engines) |  | Diesel (Part89, Sub D,appdx A, Table 4) | Perkins Engines Co. Ltd. Frank Perkins Way Peterborough England PE1 5NA |  | 6.86 | 6.55 |  | 0.184 | 1.3 | [13 empty] | 1 | Tier 2 No
2011 | OceanAir Environmental, LLC | BOCNN10.6MT0 | EPA
2011 | NREC Power Systems | BNPSN10.8ERT | EPA | New Submission
2011 | NREC Power Systems | BNPSN10.6ERT | EPA | New Submission
2011 | Mitsubishi Heavy Industries, Ltd. | BMVXN33.9BCA | EPA | New Submission | 2009-01-06 | S12A2-Y2MPTK-3 | 22566 | 701 | 1940 | NA | 0 | E3 General cycle (propulsion engine, fixed-pitch prop) |  | Distillate Diesel [94.108(a)(1)] | Mitsubishi Heavy Industries, Ltd Sagamihara, Japan |  | 5.7 |  |  | 0.16 | 0.5 | [13 empty] | 1 | Tier 2
2011 | Mitsubishi Heavy Industries, Ltd. | BMVXN24.5BCA | EPA | New Submission | 2009-04-16 | S6R-Y2MPTK-2 | 60817 | 520 | 1650 | NA | 0 | E3 General cycle (propulsion engine, fixed-pitch prop) |  | Distillate Diesel [94.108(a)(1)] | Mitsubishi Heavy Industries, Ltd Sagamihara, Japan |  | 6 |  |  | 0.14 | 0.29 | [13 empty] | 1 | Tier 2
2011 | Mitsubishi Heavy Industries, Ltd. | BMVXN18.6BCA | EPA | New Submission | 2005-02-14 | S6A3-Y2MPTK-1 | 30621 | 435 | 1960 | NA | 0 | E3 General cycle (propulsion engine, fixed-pitch prop) |  | Distillate Diesel [94.108(a)(1)] | Mitsubishi Heavy Industries,Ltd. Sagamihara,Japan |  | 6 |  |  | 0.17 | 0.45 | [13 empty] | 1
2011 | Mitsubishi Heavy Industries, Ltd. | BMVXN14.6BCB | EPA | New Submission Yes | 2007-12-18 | S6B3-Y2MPTK-4 | 36726 | 320 | 2000 | NA | 0 | E3 General cycle (propulsion engine, fixed-pitch prop) |  | Distillate Diesel [94.108(a)(1)] | Mitsubishi Heavy Industries,Ltd. Sagamihara,Japan |  | 5.5 |  |  | 0.11 | 0.46 | [13 empty] | 1
2011 | Mitsubishi Heavy Industries, Ltd. | BMVXN01.8M2A | EPA | New Submission | 2009-01-27 | S4L2 MAP | 26639 | 31.1 | 3000 | 105 | 2200 | E3 General cycle (propulsion engine, fixed-pitch prop) |  | Distillate Diesel [1065.703(b)] | Mitsubishi Heavy Industries, Ltd. 3000 Tana, Chuo-ku, Sagamihara-shi, Kanagawa-ken, Japan |  | 5.3 |  |  | 0.15 | 0.6 | [13 empty] | 1 | Tier 3
2011 | mitsubishi heavy industries, ltd. | BMVXN01.8M2A | EPA | Running Change | [31 empty] | Tier 3
2011 | mitsubishi heavy industries, ltd. | BMVXN01.8M2A | EPA | Running Change | [31 empty] | Tier 3
2011 | Mitsubishi Heavy Industries, Ltd. | BMVXN01.0M2A | EPA | New Submission | 2005-09-19 | L3E 18.7kW | 83732 | 18.7 | 3600 | 59 | 2600 | E3 General cycle (propulsion engine, fixed-pitch prop) |  | Distillate Diesel [1065.703(b)] | Mitsubishi Heavy Industries, Ltd. 3000 Tana, Chuo-ku, Sagamihara-shi, Kanagawa-ken, Japan |  | 5.3 |  |  | 0.32 | 1.3 | [14 empty] | Tier 3
2011 | Mitsubishi Heavy Industries, Ltd. | BMVXN01.0M2A | EPA | Running Change | [31 empty] | Tier 3
2011 | mitsubishi heavy industries, ltd. | BMVXN01.0M2A | EPA | Running Change | [31 empty] | Tier 3
2011 | Marinediesel Sweden AB | BMRDW06.5SC3 | IMO | New Submission | 2006-01-26 | MD-SC | MSE-2 | 224 | 3600 | 680 | 2160 | E5 Recreational |  | Distillate Diesel [ISO 8217, DM-Grade] | Bodycote Materials Testing Canada Inc, Mississauga, Ontario. |  |  | 5.4 | [16 empty] | 1 | No | Yes
2011 | Marinediesel Sweden AB | BMRDW06.5NA2 | IMO | New Submission | 2006-01-17 | MD-NA | MTE-1 | 149 | 3700 | 430 | 2220 | E5 Recreational |  | Distillate Diesel [ISO 8217, DM-Grade] | Bodycote Materials Testing Canada Inc, Mississauga, Ontario. |  |  | 5.5 | [16 empty] | 1 | No | Yes
2011 | Marinediesel Sweden AB | BMRDN06.5SC3 | EPA | New Submission | 2006-01-26 | MD-SC | MSE-2 | 224 | 3600 | 680 | 2160 | E5 Recreational |  | Distillate Diesel [94.108(a)(1)] | Bodycote Materials Testing Canada Inc, Mississauga, Ontario. |  | 5.4 |  |  | 0.38 | 1.3 | [13 empty] | 1
2011 | Marinediesel Sweden AB | BMRDN06.5NA2 | EPA | New Submission | 2006-01-17 | MD-NA | MTE-1 | 149 | 3700 | 430 | 2220 | E5 Recreational |  | Distillate Diesel [94.108(a)(1)] | Bodycote Materials Testing Canada Inc, Mississauga, Ontario. |  | 5.9 |  |  | 0.32 | 2.8 | [13 empty] | 1
2011 | MIRATECH Holdings, LLC | BMRAN232.25T | EPA | New Submission | 2010-01-18 |  | 89 B1 1007 | 2239 | 904 | 14,772 | 723 | E3 General cycle (propulsion engine, fixed-pitch prop) |  | Distillate Diesel [1065.703(b)] | SwRI Technology Center 203 Milam Street San Antonio, TX 78202 |  |  | 13.6 |  | 0.22 | [14 empty] | 3.1528
2011 | MAN Nutzfahrzeuge AG | BMNBN24.2RE1 | EPA | New Submission | 2008-09-03 | D2868 LE 433 | 998001 | 882 | 2300 | 3700 | 1400 | E5 Recreational |  | Distillate Diesel [94.108(a)(1)] | MAN Nutzfahrzeuge AG Business Unit Engines Vogelweiherstrasse 33 90441 Nürnberg GERMANY |  | 7 |  |  | 0.049 | 0.67 | [13 empty] | 1
2011 | MAN Truck & Bus AG | BMNBN24.2CO1 | EPA | New Submission | 2011-02-23 | D2862 LE 422 | 2465 802 | 749 | 2100 | 3780 | 13001900 | E3 General cycle (propulsion engine, fixed-pitch prop) |  | Distillate Diesel [94.108(a)(1)] | MAN Truck & Bus AG, Vogelweiherstrasse 33 90441 Nürnberg GERMANY |  | 7 |  |  | 0.04 | 0.5 | [13 empty] | 1
2011 | MAN Nutzfahrzeuge AG | BMNBN21.9002 | EPA | New Submission | 2005-09-28 | D2840 LE 423 | 0775203 | 809 | 2300 | 3700 | 1400 | E5 Recreational |  | Distillate Diesel [94.108(a)(1)] | MAN Nutzfahrzeuge AG Business Unit Engines Vogelweiherstrasse 33 90441 Nürnberg GERMANY |  | 6.8 |  |  | 0.12 | 1.5 | [13 empty] | 1
2011 | MAN Nutzfahrzeuge AG | BMNBN12.8001 | EPA | New Submission | 2005-08-17 | D2876 LE 423 | 0776068 | 588 | 2300 | 2700 | 1300 | E5 Recreational |  | Distillate Diesel [94.108(a)(1)] | MAN Nutzfahrzeuge AG Business Unit Engines Vogelweiherstrasse 33 90441 Nürnberg GERMANY |  | 7 |  |  | 0.14 | 1.6 | [13 empty] | 1
2011 | MTU Detroit Diesel, Inc. | BMDDW86.2MTR | IMO | New Sub - continued | 2010-10-14 | 7101 | 526105387 | 2160 | 2050 | NA | 0 | E2 Variable-Pitch and Electrically-Coupled props (constant-speed propulsion engines) |  | Distillate Diesel [ISO 8217, DM-Grade] | MTU Friedrichshafen Maybachplatz 1 D-88045 Friedrichshafen Germany |  |  | 7.2 | [16 empty] | 2
2011 | MTU Detroit Diesel, Inc. | BMDDW86.2MTR | IMO | New Sub - continued | 2010-10-14 | 7101 | 526105387 | 2160 | 2050 | NA | 0 | D2 Auxiliary (constant-speed auxiliary engines) |  | Distillate Diesel [ISO 8217, DM-Grade] | MTU Friedrichshafen Maybachplatz 1 D-88045 Friedrichshafen Germany |  |  | 7.3 | [16 empty] | 3
2011 | MTU Detroit Diesel, Inc. | BMDDW86.2MTR | IMO | New Submission | 2010-10-14 | 7101 | 526105387 | 2160 | 2050 | NA | 0 | E3 General cycle (propulsion engine, fixed-pitch prop), E2 Variable-Pitch and Electrically-Coupled props (constant-speed propulsion engines), D2 Auxiliary (constant-speed auxiliary engines) |  | Distillate Diesel [ISO 8217, DM-Grade] | MTU Friedrichshafen Maybachplatz 1 D-88045 Friedrichshafen Germany |  |  | 7.2 | [16 empty] | 1 | No | Yes
2011 | ToGnum America INC. | BMDDW86.2MTR | IMO | Running Change | 2010-10-14 | 7101 | 526105387 | 2160 | 2050 | NA | 0 | E3 General cycle (propulsion engine, fixed-pitch prop), E2 Variable-Pitch and Electrically-Coupled props (constant-speed propulsion engines), D2 Auxiliary (constant-speed auxiliary engines) |  | Distillate Diesel [ISO 8217, DM-Grade] | MTU Friedrichshafen GmbH Maybachplatz 1 D-88045 Friedrichshafen Germany |  |  | 7.2 | [16 empty] | 1 | Tier 2 No | Yes
2011 | ToGnum America INC. | BMDDW86.2MTR | IMO | Running Change Con't | 2010-10-14 | 7101 | 526105387 | 2160 | 2050 | NA | 0 | E2 Variable-Pitch and Electrically-Coupled props (constant-speed propulsion engines) |  | Distillate Diesel [ISO 8217, DM-Grade] | MTU Friedrichshafen GmbH Maybachplatz 1 D-88045 Friedrichshafen Germany |  |  | 7.2 | [16 empty] | 2
2011 | ToGnum America INC. | BMDDW86.2MTR | IMO | Running Change Con't | 2010-10-14 | 7101 | 526105387 | 2160 | 2050 | NA | 0 | D2 Auxiliary (constant-speed auxiliary engines) |  | Distillate Diesel [ISO 8217, DM-Grade] | MTU Friedrichshafen GmbH Maybachplatz 1 D-88045 Friedrichshafen Germany |  |  | 7.3 | [16 empty] | 3
2011 | MTU DETROIT dIESEL, INC. | BMDDW35.7MNR | IMO | New Submission | 2010-09-21 | 6187 | 531100857 | 895 | 2450 | NA | 0 | E2 Variable-Pitch and Electrically-Coupled props (constant-speed propulsion engines) |  | Distillate Diesel [ISO 8217, DM-Grade] | MTU Friedrichshafen Maybachplatz 1 D-88045 Friedrichshafen Germany |  |  | 6.4 | [16 empty] | 1 | Tier 2 No | Yes
2011 | MTU Detroit Diesel, Inc. | BMDDW348.MHR | IMO | Correction | 2010-10-15 | 6197 | 569 100 116 | 9100 | 1150 | NA | 0 | E2 Variable-Pitch and Electrically-Coupled props (constant-speed propulsion engines), E3 General cycle (propulsion engine, fixed-pitch prop) |  | Distillate Diesel [ISO 8217, DM-Grade] | MTU Friedrichshafen Maybachplatz 1 D-88045 Friedrichshafen Germany |  |  | 7.7 | [16 empty] | 1 | No | Yes
2011 | MTU Detroit Diesel, Inc. | BMDDW348.MHR | IMO | New Submission | 2010-10-15 | 6197 | 569 100 116 | 9100 | 1150 | NA | 0 | E2 Variable-Pitch and Electrically-Coupled props (constant-speed propulsion engines) |  | Distillate Diesel [ISO 8217, DM-Grade] | MTU Friedrichshafen Maybachplatz 1 D-88045 Friedrichshafen Germany |  |  | 7.7 | [16 empty] | 1 | No | Yes
2011 | MTU Detroit Diesel, Inc. | BMDDW31.8MRR | IMO | New Sub - continued | 2003-11-12 | 6140 | V34 | 788 | 2100 | NA | 0 | E3 General cycle (propulsion engine, fixed-pitch prop) |  | Distillate Diesel [ISO 8217, DM-Grade] | MTU Friedrichshafen Maybachplatz 1 D-88045 Friedrichshafen Germany |  |  | 6.6 | [16 empty] | 2
2011 | MTU Detroit Diesel, Inc. | BMDDW31.8MRR | IMO | New Submission | 2003-11-12 | 6140 | V34 | 788 | 2100 | NA | 0 | E2 Variable-Pitch and Electrically-Coupled props (constant-speed propulsion engines), E3 General cycle (propulsion engine, fixed-pitch prop) |  | Distillate Diesel [ISO 8217, DM-Grade] | MTU Friedrichshafen Maybachplatz 1 D-88045 Friedrichshafen Germany |  |  | 6.5 | [16 empty] | 1 | No | Yes
2011 | MTU Detroit Diesel, Inc. | BMDDN86.2MTR | EPA | Correction | 2008-02-14 | 7112 | V52.4 | 3900 | 2100 | NA | 0 | E3 General cycle (propulsion engine, fixed-pitch prop) |  | Distillate Diesel [94.108(a)(1)] | MTU Friedrichshafen Friedrichshafen, Germany |  | 6.8 |  |  | 0.15 | 1.3 | [13 empty] | 1
2011 | MTU Detroit Diesel, Inc. | BMDDN86.2MTR | EPA | New Sub - continued | 2008-02-15 | 7112 | V52.4 | 3900 | 2100 | NA | 0 | C1 Variable-Pitch and Electrically-Coupled props (variable-speed propulsion engines) |  | Distillate Diesel [94.108(a)(1)] | MTU Friedrichshafen Friedrichshafen, Germany |  | 6.9 |  |  | 0.16 | 1.2 | [13 empty] | 2
2011 | MTU Detroit Diesel, Inc. | BMDDN86.2MTR | EPA | New Submission | 2008-02-14 | 7112 | V52.4 | 3900 | 2100 | NA | 0 | E3 General cycle (propulsion engine, fixed-pitch prop) |  | Distillate Diesel [94.108(a)(1)] | MTU Friedrichshafen Friedrichshafen, Germany |  | 6.8 |  |  | 0.15 | 1.3 | [13 empty] | 1
2011 | MTU Detroit Diesel, Inc. | BMDDN65.0MTR | EPA | Correction | 2006-11-28 | 7039 | 526102356 | 1680 | 2000 | NA | 0 | E3 General cycle (propulsion engine, fixed-pitch prop) | and C1(test 2) Variable-Pitch and Electrically-Coupled props (variable-speed propulsion engines) | Distillate Diesel [94.108(a)(1)] | 13400 West Outer Drive Detroit Michigan 48239-4001 |  | 7 |  |  | 0.13 | 0.88 | [13 empty] | 1
2011 | MTU Detroit Diesel, Inc. | BMDDN65.0MTR | EPA | New Submission | 2006-11-28 | 7039 | 526102356 | 1680 | 2000 | NA | 0 | E3 General cycle (propulsion engine, fixed-pitch prop) | and C1(test 2) Variable-Pitch and Electrically-Coupled props (variable-speed propulsion engines) | Distillate Diesel [94.108(a)(1)] | 13400 West Outer Drive Detroit Michigan 48239-4001 |  | 7 |  |  | 0.13 | 0.88 | [13 empty] | 1
2011 | MTU Detroit Diesel, Inc. | BMDDN35.7MNR | EPA | New Submission | 2004-11-10 | 6187 | V72 | 895 | 2450 | N/A | 0 | E3 General cycle (propulsion engine, fixed-pitch prop) |  | Distillate Diesel [94.108(a)(1)] | MTU Friedrichshafen GmbH 88040 Friedrichshafen Germany |  | 6.8 |  |  | 0.1 | 1.2 | [13 empty] | 1
2011 | MTU Detroit Diesel, Inc. | BMDDN348.MHR | EPA | New Submission | 2007-11-13 | 6197 | 569100176 | 9100 | 1150 | N/A | 0 | E3 General cycle (propulsion engine, fixed-pitch prop) |  | Distillate Diesel [94.108(a)(1)] | MTU Friedrichshafen GmbH 88040 Friedrichshafen Germany |  | 8.8 |  |  | 0.05 | 2.6 | [13 empty] | 1
2011 | MTU Detroit Diesel, Inc. | BMDDN31.8MRR | EPA | New Submission | 2003-12-11 | 6140 | V34 | 788 | 2100 | N/A | 0 | E3 General cycle (propulsion engine, fixed-pitch prop) |  | Distillate Diesel [94.108(a)(1)] | MTU Friedrichshafen GmbH 88040 Friedrichshafen Germany |  | 6.5 |  |  | 0.14 | 1.3 | [13 empty] | 1
2011 | KUBOTA Corporation | BKBXN03.3BCC | EPA | New Submission | 2006-05-30 | V3300-BG-ET01 | 6C0096 | 40.3 | 1800 | N/A | 0 | D2 Auxiliary (constant-speed auxiliary engines) | N/A | Distillate Diesel [1065.703(b)] | KUBOTA RINKAI PLANT 3-8, Chikko-shinmachi, Nishi-ku Sakai-city, Osaka, 592-8331 Japan |  | 6.3 |  |  | 0.24 | 1.1 | [13 empty] | 1
2011 | KUBOTA Corporation | BKBXN02.4FCC | EPA | New Submission | 2007-01-23 | V2403-M-BG-ET01 | 4Q0134 | 30.7 | 1800 | N/A | 0 | D2 Auxiliary (constant-speed auxiliary engines) | N/A | Distillate Diesel [1065.703(b)] | KUBOTA RINKAI PLANT 3-8, Chikko-shinmachi, Nishi-ku Sakai-city, Osaka, 592-8331 Japan |  | 6.4 |  |  | 0.24 | 0.7 | [13 empty] | 1
2011 | KUBOTA Corporation | BKBXN02.0FCC | EPA | New Submission | 2007-02-16 | V2003-M-BG-ET01 | 6A0045 | 24.9 | 1800 | N/A | 0 | D2 Auxiliary (constant-speed auxiliary engines) | N/A | Distillate Diesel [1065.703(b)] | KUBOTA RINKAI PLANT 3-8, Chikko-shinmachi, Nishi-ku Sakai-city, Osaka, 592-8331 Japan |  | 6 |  |  | 0.18 | 1 | [13 empty] | 1
2011 | JOHN DEERE POWER SYSTEMS | BJDXW13.5134 | IMO | New Submission | 2010-12-02 | 6135HF485V | RG6135L015514 | 448 | 2100 | 2550 | 1575 | C1 Variable-Pitch and Electrically-Coupled props (variable-speed propulsion engines) |  | Distillate Diesel [1065.703(b)] | SWRI, San Antonio, TX |  |  | 3.4 | [16 empty] | 1 | No | Yes
2011 | John deere power systems | BJDXW13.5127 | IMO | New Submission | 2009-11-19 | 6135SFM75F | RG6135L007131 | 459.3 | 1800 | 0 | 0 | D2 Auxiliary (constant-speed auxiliary engines) |  | Distillate Diesel [94.108(a)(1)] | SWRI San Antonio, TX |  | 6.1 | 5.9 |  | 0.09 | [14 empty] | 1 | No | Yes
2011 | John deere power systems | BJDXW13.5127 | IMO | New Submission | 2009-11-19 | 6135SFM75F | RG6135L007131 | 459.3 | 1800 | 0 | 0 | D2 Auxiliary (constant-speed auxiliary engines) |  | Distillate Diesel [94.108(a)(1)] | SWRI San Antonio, TX |  | 6.1 | 5.9 |  | 0.09 | [14 empty] | 1 | No | Yes
2011 | John deere power systems | BJDXW13.5127 | IMO | New Submission | 2009-11-19 | 6135SFM75F | RG6135L007131 | 459.3 | 1800 | 0 | 0 | D2 Auxiliary (constant-speed auxiliary engines) |  | Distillate Diesel [94.108(a)(1)] | SWRI San Antonio, TX |  | 6.1 | 5.9 |  | 0.09 | [14 empty] | 1 | No | Yes
2011 | John Deere Power Systems | BJDXW13.5124 | IMO | New Submission | 2009-11-19 | 6135SFM75C | RG6135L007131 | 432.5 | 2000 | 0 | 0 | E3 General cycle (propulsion engine, fixed-pitch prop) |  | Distillate Diesel [94.108(a)(1)] | SWRI San Antonio, TX |  | 6.9 | 6.8 |  | 0.07 | [14 empty] | 1 | No | Yes
2011 | John Deere Power Systems | BJDXW13.5124 | IMO | New Submission | 2009-11-19 | 6135SFM75C | RG6135L007131 | 432.5 | 2000 | 0 | 0 | E3 General cycle (propulsion engine, fixed-pitch prop) |  | Distillate Diesel [94.108(a)(1)] | SWRI San Antonio, TX |  | 6.9 | 6.8 |  | 0.07 | [14 empty] | 1 | No | Yes
2011 | John Deere Power Systems | BJDXW13.5124 | IMO | New Submission | 2009-11-19 | 6135SFM75C | RG6135L007131 | 432.5 | 2000 | 0 | 0 | E3 General cycle (propulsion engine, fixed-pitch prop) |  | Distillate Diesel [94.108(a)(1)] | SWRI San Antonio, TX |  | 6.9 | 6.8 |  | 0.07 | [14 empty] | 1 | No | Yes
2011 | John Deere Power systems group | BJDXW12.5IM1 | IMO | New Submission | 2006-05-11 | 6125SFM75B | RG6125A054555 | 335 | 1900 | N/A | 0 | E3 General cycle (propulsion engine, fixed-pitch prop) |  | Diesel (Part 89, Sub D, appdx A, Table 5) | SWRI San Antonio, TX |  | 6.6 | 6.4 |  | 0.12 | 0.5 | [13 empty] | 1 | No | Yes
2011 | John Deere Power systems group | BJDXW12.5071 | IMO | Correction | 2004-01-06 | 6125AFM75A | RG6125H038548 | 249.133 | 18001800 | N/A | 0 | E3 General cycle (propulsion engine, fixed-pitch prop) D2 Auxiliary(constant-speed auxiliary engines)Test #2 |  | Diesel (Part 89, Sub D, appdx A, Table 5) | SWRI San Antonio, TX |  | 7 | 6.8 |  | 0.14 | 0.8 | [13 empty] | 1 | No | Yes
2011 | John Deere Power systems group | BJDXW12.5071 | IMO | New Submission | 2004-01-06 | 6125AFM75A | RG6125H038548 | 249.1 | 1800 | N/A | 0 | E3 General cycle (propulsion engine, fixed-pitch prop) |  | Diesel (Part 89, Sub D, appdx A, Table 5) | SWRI San Antonio, TX |  | 7 | 6.8 |  | 0.14 | 0.8 | [13 empty] | 1 | No | Yes
2011 | John Deere Power systems group | BJDXW12.5071 | IMO | New Submission | 2004-01-06 | 6125AFM75A | RG6125H038548 | 249.1 | 1800 | N/A | 0 | E3 General cycle (propulsion engine, fixed-pitch prop) D2 Auxiliary(constant-speed auxiliary engines)Test #2 |  | Diesel (Part 89, Sub D, appdx A, Table 5) | SWRI San Antonio, TX |  | 7 | 6.8 |  | 0.14 | 0.8 | [13 empty] | 1 | No | Yes
2011 | JOHN DEERE POWER SYSTEMS | BJDXW09.0136 | IMO | Correction | 2010-11-05 | 6090AFM75E | RG6090G000687 | 244 | 1800 |  |  | D2 Auxiliary (constant-speed auxiliary engines) |  | Distillate Diesel [1065.703(b)] | SWRI, San Antonio, TX |  |  | 6.7 | [16 empty] | 1 | No | Yes
2011 | JOHN DEERE POWER SYSTEMS | BJDXW09.0136 | IMO | New Submission | 2010-11-05 | 6090AFM75E | RG6090G000687 | 244 | 1800 |  |  | E3- 4 Mode Variable Speed/Propulsion |  | Distillate Diesel [1065.703(b)] | SWRI, San Antonio, TX |  |  | 6.7 | [16 empty] | 1 | No | Yes
2011 | JOHN DEERE POWER SYSTEMS | BJDXW09.0135 | IMO | New Submission | 2010-11-04 | 6090AFM75D | RG6090G000687 | 317 | 2400 |  |  | E3- 4 Mode Variable Speed/Propulsion |  | Distillate Diesel [1065.703(b)] | SWRI, San Antonio, TX |  |  | 7.1 | [16 empty] | 1 | No | Yes
2011 | JOHN DEERE POWER SYSTEMS | BJDXW09.0133 | IMO | New Submission | 2010-08-30 | 6090HF485AA | RG6090X000482 | 280 | 2200 | 1556 | 1500 | C1 Variable-Pitch and Electrically-Coupled props (variable-speed propulsion engines) |  | Distillate Diesel [1065.703(b)] | SWRI, San Antonio, TX |  |  | 3.4 | [16 empty] | 1 | No | Yes
2011 | John deere power systems | BJDXW09.0126 | IMO | New Submission | 2010-02-23 | 6090SFM75F | RG6090L045988 | 250.2 | 1500 | 0 | 0 | D2 Auxiliary (constant-speed auxiliary engines) |  | Distillate Diesel [94.108(a)(1)] | SWRI San Antonio, TX |  | 6 | 5.9 |  | 0.06 | 1 | [13 empty] | 1 | No | Yes
2011 | John deere power systems | BJDXW09.0126 | IMO | New Submission | 2010-02-23 | 6090SFM75F | RG6090L045988 | 250.2 | 1500 | 0 | 0 | D2 Auxiliary (constant-speed auxiliary engines) |  | Distillate Diesel [94.108(a)(1)] | SWRI San Antonio, TX |  | 6 | 5.9 |  | 0.06 | 1 | [13 empty] | 1 | No | Yes
2011 | John Deere Power Systems | BJDXW09.0123 | IMO | New Submission | 2010-02-24 | 6090SFM75A | RG6090L045988 | 238.9 | 2100 | 0 | 0 | E3 General cycle (propulsion engine, fixed-pitch prop) |  | Distillate Diesel [94.108(a)(1)] | SWRI San Antonio, TX |  | 6.8 | 6.71 |  | 0.06 | 0.6 | [13 empty] | 1 | No | Yes
2011 | John Deere Power Systems | BJDXW09.0123 | IMO | New Submission | 2010-02-24 | 6090SFM75A | RG6090L045988 | 238.9 | 2100 | 0 | 0 | E3 General cycle (propulsion engine, fixed-pitch prop) |  | Distillate Diesel [94.108(a)(1)] | SWRI San Antonio, TX |  | 6.8 | 6.71 |  | 0.06 | 0.6 | [13 empty] | 1 | No | Yes
2011 | John Deere Power systems group | BJDXW08.1070 | IMO | New Sub - continued | 2005-03-29 | 6081AFM75E | RG6081A202643 | 221 | 1800 | N/A | 0 | D2 Auxiliary (constant-speed auxiliary engines) |  | Diesel (Part 89, Sub D, appdx A, Table 5) | SWRI San Antonio, TX |  |  | 6.1 | [16 empty] | 1 | No | Yes
2011 | John Deere Power systems group | BJDXW08.1070 | IMO | Correction | 2008-11-13 | 6081AFM75A | RG6081A29924 | 284.0221 | 24001800 | N/A | 0 | E3 General cycle (propulsion engine, fixed-pitch prop) D2 Auxiliary (constant-speed auxiliary engines) Test 2 |  | Diesel (Part 89, Sub D, appdx A, Table 5) | SWRI San Antonio, TX |  |  | 6.7 | [16 empty] | 1 | No | Yes
2011 | John Deere Power systems group | BJDXW08.1070 | IMO | New Submission | 2008-11-13 | 6081AFM75A | RG6081A29924 | 284 | 2400 | N/A | 0 | E3 General cycle (propulsion engine, fixed-pitch prop) D2 Auxiliary (constant-speed auxiliary engines) Test 2 |  | Diesel (Part 89, Sub D, appdx A, Table 5) | SWRI San Antonio, TX |  |  | 6.7 | [16 empty] | 1 | No | Yes
2011 | John Deere Power systems group | BJDXW06.8IM1 | IMO | New Sub - continued | 2007-03-20 | 6068SFM75G | 68EXP000672 | 191 | 1800 |  |  | D2 Auxiliary (constant-speed auxiliary engines) |  | Diesel (Part 89, Sub D, appdx A, Table 5) | SWRI San Antonio, TX |  |  | 5.6 |  | 0.13 | 1 | [13 empty] | 1 | No | Yes
2011 | John Deere Power systems group | BJDXW06.8IM1 | IMO | New Submission | 2007-03-20 | 6068SFM75B | 68EXP000672 | 266191 | 27001800 |  |  | E3 General cycle (propulsion engine, fixed-pitch prop) D2 Auxiliary (constant-speed auxiliary engines) Test 2 |  | Diesel (Part 89, Sub D, appdx A, Table 5) | SWRI San Antonio, TX |  |  | 6.1 |  | 0.14 | 1.2 | [13 empty] | 1 | No | Yes
2011 | John deere power systems | BJDXW06.8125 | IMO | New Submission | 2010-01-11 | 6068AFM75E | PE6068G000126 | 183 | 1800 | 0 | 0 | D2 Auxiliary (constant-speed auxiliary engines) |  | Distillate Diesel [94.108(a)(1)] | SWRI San Antonio, TX |  | 5.6 | 5.4 |  | 0.14 | 1.1 | [13 empty] | 1 | No | Yes
2011 | John deere power systems | BJDXW06.8125 | IMO | New Submission | 2010-01-11 | 6068AFM75E | PE6068G000126 | 183 | 1800 | 0 | 0 | D2 Auxiliary (constant-speed auxiliary engines) |  | Distillate Diesel [94.108(a)(1)] | SWRI San Antonio, TX |  | 5.6 | 5.4 |  | 0.14 | 1.1 | [13 empty] | 1 | No | Yes
2011 | John Deere Power Systems | BJDXW06.8122 | IMO | New Submission | 2010-01-11 | 6068AFM75A | PE6068G000126 | 174.3 | 2300 | 0 | 0 | E3 General cycle (propulsion engine, fixed-pitch prop) |  | Distillate Diesel [94.108(a)(1)] | SWRI San Antonio, TX |  | 6.5 | 6.4 |  | 0.09 | 0.7 | [13 empty] | 1 | No | Yes
2011 | John Deere Power Systems | BJDXW06.8122 | IMO | New Submission | 2010-01-11 | 6068AFM75A | PE6068G000126 | 174.3 | 2300 | 0 | 0 | E3 General cycle (propulsion engine, fixed-pitch prop) |  | Distillate Diesel [94.108(a)(1)] | SWRI San Antonio, TX |  | 6.5 | 6.4 |  | 0.09 | 0.7 | [13 empty] | 1 | No | Yes
2011 | John Deere Power systems group | BJDXW06.8069 | IMO | New Submission | 2002-06-07 | 6068SFM50A | 6068S905305 | 227.7 | 2599 | N/A | 0 | E3 General cycle (propulsion engine, fixed-pitch prop) |  | Diesel (Part 89, Sub D, appdx A, Table 5) | SWRI San Antonio, TX |  | 5.9 | 5.8 |  | 0.26 | 0.3 | [13 empty] | 1 | No | No | Highest NOx+HC and Pm
2011 | John Deere Power systems group | BJDXW06.8068 | IMO | New Submission | 2004-01-14 | 4045TFM75C | CD4045T03W021 | 100.8 | 2600 | N/A | 0 | E3 General cycle (propulsion engine, fixed-pitch prop) |  | Diesel (Part 89, Sub D, appdx A, Table 5) | SWRI San Antonio, TX |  | 6 | 5.7 |  | 0.21 | 0.9 |  |  |  | 7.1 |  |  | 0.28 | [6 empty] | 1 | No | Yes
2011 | JOHN DEERE POWER SYSTEMS GROUP | BJDXW06.8038 | IMO | New Submission | 2001-05-17 | 6068HF275A | PE6068H127417 | 186 | 2400 | 957 | 1400 | C1 Variable-Pitch and Electrically-Coupled props (variable-speed propulsion engines) |  | Diesel (Part 89,Sub D,Appdx A,Table 5) | SWRI San Antonio, TX |  |  | 5.6 | [16 empty] | 1 | No | No | Highest fuel rate (mm3/Stroke) at peak torque
2011 | John Deere Power systems | BJDXW06.8014 | IMO | New Submission | 1995-12-19 | 6068TF250A | T06068T507253 | 146.3 | 2400 | 691.5 | 1440 | C1 Variable-Pitch and Electrically-Coupled props (variable-speed propulsion engines) |  | Distillate Diesel [94.108(a)(1)] | SwRI San Antonio, TX |  |  | 7.3 | [16 empty] | 1 | No | Yes
2011 | John Deere Power systems group | BJDXW06.8005 | IMO | New Submission | 2002-03-14 | 6068SFM50 | T06068S898166 | 224 | 2600 | 1008 | 2000 | E3 General cycle (propulsion engine, fixed-pitch prop) |  | Diesel (Part 89,Sub D,Appdx A,Table 4) | John Deere Product Engineer Center Waterloo, IA |  |  | 6.35 | [16 empty] | 1 | No | No | Maximum fuel flow at peak torque speed.
2011 | JOHN DEERE POWER SYSTEMS | BJDXN13.5134 | EPA | New Submission | 2010-12-02 | 6135HF485V | RG6135L015514 | 448 | 2100 | 2550 | 1575 | C1 Variable-Pitch and Electrically-Coupled props (variable-speed propulsion engines) |  | Distillate Diesel [1065.703(b)] | SWRI, San Antonio, TX |  | 3.5 |  |  | 0.09 | 0.6 | [13 empty] | 1
2011 | John Deere Power Systems | BJDXN13.5129 | EPA | New Submission | 2009-11-18 | 6135SFM75E | RG6135L007131 | 558.2 | 2200 | 0 | 0 | E5 Recreational |  | Distillate Diesel [94.108(a)(1)] | SWRI San Antonio, TX |  | 6.6 |  |  | 0.06 | 0.78 | [13 empty] | 1
2011 | John deere power systems | BJDXN13.5127 | EPA | New Submission | 2009-11-19 | 6135SFM75F | RG6135L007131 | 459.3 | 1800 | 0 | 0 | D2 Auxiliary (constant-speed auxiliary engines) |  | Distillate Diesel [94.108(a)(1)] | SWRI San Antonio, TX |  | 6.1 |  |  | 0.09 | 0.79 | [13 empty] | 1
2011 | John Deere Power Systems | BJDXN13.5124 | EPA | New Submission | 2009-11-19 | 6135SFM75C | RG6135L007131 | 432.5 | 2000 | 0 | 0 | E3 General cycle (propulsion engine, fixed-pitch prop) |  | Distillate Diesel [94.108(a)(1)] | SWRI San Antonio, TX |  | 6.9 |  |  | 0.07 | 0.74 | [13 empty] | 1
2011 | John Deere Power systems group | BJDXN12.5091 | EPA | New Submission | 2006-05-11 | 6125SFM75B | RG6125A054555 | 335 | 1900 |  |  | E3 General cycle (propulsion engine, fixed-pitch prop) |  | Diesel (Part 89, Sub D, appdx A, Table 5) | SWRI San Antonio, TX |  | 6.6 | 6.4 |  | 0.12 | 0.5 | [13 empty] | 1 | No | Yes
2011 | John Deere Power systems group | BJDXN12.5091 | EPA | New Submission | 2006-05-11 | 6125SFM75B | RG6125A054555 | 335 | 1900 |  |  | E3 General cycle (propulsion engine, fixed-pitch prop) |  | Diesel (Part 89, Sub D, appdx A, Table 5) | SWRI San Antonio, TX |  | 6.6 | 6.4 |  | 0.12 | 0.5 | [13 empty] | 1 | No | Yes
2011 | John Deere Power systems group | BJDXN12.5087 | EPA | New Submission | 2000-10-19 | 6125HMABPA | RG6125H012223 | 375.8 | 2100 | 2500 | 1575 | C1 Variable-Pitch and Electrically-Coupled props (variable-speed propulsion engines) |  | Diesel (Part 89, Sub D, appdx A, Table 5) | SWRI San Antonio, TX |  | 6.2 |  |  | 0.15 | 0.7 | [13 empty] | 1 | No | Yes
2011 | John Deere Power systems group | BJDXN12.5087 | EPA | New Submission | 2000-10-19 | 6125HMABPA | RG6125H012223 | 375.8 | 2100 | 2500 | 1575 | C1 Variable-Pitch and Electrically-Coupled props (variable-speed propulsion engines) |  | Diesel (Part 89, Sub D, appdx A, Table 5) | SWRI San Antonio, TX |  | 6.2 |  |  | 0.15 | 0.7 | [13 empty] | 1 | No | Yes
2011 | John Deere Power systems group | BJDXN12.5071 | EPA | New Submission | 2004-01-06 | 6125AFM75A | RG6125H038548 | 249.1 | 1800 |  |  | E3 General cycle (propulsion engine, fixed-pitch prop) |  | Diesel (Part 89, Sub D, appdx A, Table 5) | SWRI San Antonio, TX |  | 7 | 6.8 |  | 0.14 | 0.8 | [13 empty] | 1 | No | Yes
2011 | John Deere Power systems group | BJDXN12.5071 | EPA | New Submission | 2004-01-06 | 6125AFM75A | RG6125H038548 | 249.1 | 1800 |  |  | E3 General cycle (propulsion engine, fixed-pitch prop) |  | Diesel (Part 89, Sub D, appdx A, Table 5) | SWRI San Antonio, TX |  | 7 | 6.8 |  | 0.14 | 0.8 | [13 empty] | 1 | No | Yes
2011 | JOHN DEERE POWER SYSTEMS | BJDXN09.0136 | EPA | Correction | 2010-11-05 | 6090AFM75E | RG6090G000687 | 244 | 1800 |  |  | D2 Auxiliary (constant-speed auxiliary engines) |  | Distillate Diesel [1065.703(b)] | SWRI, San Antonio, TX |  | 6.8 |  |  | 0.09 | 1 | [13 empty] | 1
2011 | JOHN DEERE POWER SYSTEMS | BJDXN09.0136 | EPA | New Submission | 2010-11-05 | 6090AFM75E | RG6090G000687 | 244 | 1800 |  |  | E3- 4 Mode Variable Speed/Propulsion |  | Distillate Diesel [1065.703(b)] | SWRI, San Antonio, TX |  | 6.8 |  |  | 0.09 | 1 | [13 empty] | 1
2011 | JOHN DEERE POWER SYSTEMS | BJDXN09.0135 | EPA | New Submission | 2010-11-04 | 6090AFM75D | RG6090G000687 | 317 | 2400 |  |  | E3- 4 Mode Variable Speed/Propulsion |  | Distillate Diesel [1065.703(b)] | SWRI, San Antonio, TX |  | 7.1 |  |  | 0.1 | 0.9 | [13 empty] | 1
2011 | JOHN DEERE POWER SYSTEMS | BJDXN09.0133 | EPA | New Submission | 2010-08-30 | 6090HF485AA | RG6090X000482 | 280 | 2200 | 1556 | 1500 | C1 Variable-Pitch and Electrically-Coupled props (variable-speed propulsion engines) |  | Distillate Diesel [1065.703(b)] | SWRI, San Antonio, TX |  | 3.5 |  |  | 0.14 | 0.6 | [13 empty] | 1
2011 | John deere power systems | BJDXN09.0126 | EPA | New Submission | 2010-02-23 | 6090SFM75F | RG6090L045988 | 250.2 | 1500 | 0 | 0 | D2 Auxiliary (constant-speed auxiliary engines) |  | Distillate Diesel [94.108(a)(1)] | SWRI San Antonio, TX |  | 6 |  |  | 0.06 | 1 | [13 empty] | 1
2011 | John Deere Power Systems | BJDXN09.0123 | EPA | New Submission | 2010-02-24 | 6090SFM75A | RG6090L045988 | 238.9 | 2100 | 0 | 0 | E3 General cycle (propulsion engine, fixed-pitch prop) |  | Distillate Diesel [94.108(a)(1)] | SWRI San Antonio, TX |  | 6.8 |  |  | 0.06 | 0.6 | [13 empty] | 1
2011 | John Deere Power systems group | BJDXN08.1086 | EPA | New Submission | 2000-12-05 | 6081HMABPA | RG6081H115500 | 248.2 | 2200 | 1514 | 1400 | C1 Variable-Pitch and Electrically-Coupled props (variable-speed propulsion engines) |  | Diesel (Part 89, Sub D, appdx A, Table 5) | SWRI San Antonio, TX |  | 6.1 |  |  | 0.15 | 0.8 | [13 empty] | 1
2011 | John Deere Power systems group | BJDXN08.1086 | EPA | New Submission | 2000-12-05 | 6081HMABPA | RG6081H115500 | 248.2 | 2200 | 1514 | 1400 | C1 Variable-Pitch and Electrically-Coupled props (variable-speed propulsion engines) |  | Diesel (Part 89, Sub D, appdx A, Table 5) | SWRI San Antonio, TX |  | 6.1 |  |  | 0.15 | 0.8 | [13 empty] | 1
2011 | John Deere Power systems group | BJDXN08.1070 | EPA | New Submission | 2006-12-20 | 6081AFM75A | 6081H231338 | 283.2 | 2400 | N/A | 0 | E3 General cycle (propulsion engine, fixed-pitch prop) |  | Diesel (Part 89, Sub D, appdx A, Table 5) | SWRI San Antonio, TX |  | 6.9 | 6.7 |  | 0.16 | 1.2 | [13 empty] | 1 | No | Yes
2011 | John Deere Power systems group | BJDXN08.1070 | EPA | New Submission | 2006-12-20 | 6081AFM75A | 6081H231338 | 283.2 | 2400 | N/A | 0 | E3 General cycle (propulsion engine, fixed-pitch prop) |  | Diesel (Part 89, Sub D, appdx A, Table 5) | SWRI San Antonio, TX |  | 6.9 | 6.7 |  | 0.16 | 1.2 | [13 empty] | 1 | No | Yes
2011 | John deere power systems | BJDXN06.8125 | EPA | New Submission | 2010-01-11 | 6068AFM75E | PE6068G000126 | 183 | 1800 | 0 | 0 | D2 Auxiliary (constant-speed auxiliary engines) |  | Distillate Diesel [94.108(a)(1)] | SWRI San Antonio, TX |  | 5.6 | 5.4 |  | 0.14 | 1.1 | [13 empty] | 1
2011 | John Deere Power Systems | BJDXN06.8122 | EPA | New Submission | 2010-01-11 | 6068AFM75A | PE6068G000126 | 174.3 | 2300 | 0 | 0 | E3 General cycle (propulsion engine, fixed-pitch prop) |  | Distillate Diesel [94.108(a)(1)] | SWRI San Antonio, TX |  | 6.5 | 6.4 |  | 0.09 | 0.7 | [13 empty] | 1
2011 | John Deere Power systems group | BJDXN06.8109 | EPA | New Submission | 2007-02-19 | 6068SFM75A | 68EXP000672 | 301 | 2800 |  |  | E5 Recreational |  | Diesel (Part 89, Sub D, appdx A, Table 5) | SWRI San Antonio, TX |  | 6.2 |  |  | 0.13 | 1.1 | [13 empty] | 1
2011 | John Deere Power systems group | BJDXN06.8109 | EPA | New Submission | 2007-02-19 | 6068SFM75A | 68EXP000672 | 301 | 2800 |  |  | E5 Recreational |  | Diesel (Part 89, Sub D, appdx A, Table 5) | SWRI San Antonio, TX |  | 6.2 |  |  | 0.13 | 1.1 | [13 empty] | 1
2011 | John Deere Power systems group | BJDXN06.8108 | EPA | New Submission | 2007-03-20 | 6068SFM75B | 68EXP000672 | 266 | 2700 |  |  | E3 General cycle (propulsion engine, fixed-pitch prop) |  | Diesel (Part 89, Sub D, appdx A, Table 5) | SWRI San Antonio, TX |  | 6.1 |  |  | 0.14 | 1.2 | [13 empty] | 1
2011 | John Deere Power systems group | BJDXN06.8108 | EPA | New Submission | 2007-03-20 | 6068SFM75B | 68EXP000672 | 266 | 2700 |  |  | E3 General cycle (propulsion engine, fixed-pitch prop) |  | Diesel (Part 89, Sub D, appdx A, Table 5) | SWRI San Antonio, TX |  | 6.1 |  |  | 0.14 | 1.2 | [13 empty] | 1
2011 | John Deere Power systems group | BJDXN06.8085 | EPA | New Submission | 2002-05-10 | 6068HMABPA | PE68EXP000077 | 205.1 | 2400 | 1132 | 1400 | C1 Variable-Pitch and Electrically-Coupled props (variable-speed propulsion engines) |  | Diesel (Part 89, Sub D, appdx A, Table 5) | SWRI San Antonio, TX |  | 5.7 |  |  | 0.12 | 0.9 | [13 empty] | 1
2011 | John Deere Power systems group | BJDXN06.8085 | EPA | New Submission | 2002-05-10 | 6068HMABPA | PE68EXP000077 | 205.1 | 2400 | 1132 | 1400 | C1 Variable-Pitch and Electrically-Coupled props (variable-speed propulsion engines) |  | Diesel (Part 89, Sub D, appdx A, Table 5) | SWRI San Antonio, TX |  | 5.7 |  |  | 0.12 | 0.9 | [13 empty] | 1
2011 | John Deere Power systems group | BJDXN06.8069 | EPA | New Submission | 2002-06-07 | 6068SFM50A | 6068S905305 | 227.7 | 2599 |  |  | E3 General cycle (propulsion engine, fixed-pitch prop) |  | Diesel (Part 89, Sub D, appdx A, Table 5) | SWRI San Antonio, TX |  | 5.9 | 5.8 |  | 0.26 | 0.3 | [13 empty] | 1 | No | No | Highest NOx+HC and Pm
2011 | John Deere Power systems group | BJDXN06.8069 | EPA | New Submission | 2002-06-07 | 6068SFM50A | 6068S905305 | 227.7 | 2599 |  |  | E3 General cycle (propulsion engine, fixed-pitch prop) |  | Diesel (Part 89, Sub D, appdx A, Table 5) | SWRI San Antonio, TX |  | 5.9 | 5.8 |  | 0.26 | 0.3 | [13 empty] | 1 | No | No | Highest NOx+HC and Pm
2011 | John Deere Power systems group | BJDXN06.8068 | EPA | New Submission | 2004-01-14 | 4045TFM75C | CD4045T03W021 | 100.8 | 2600 |  |  | E3 General cycle (propulsion engine, fixed-pitch prop) |  | Diesel (Part 89, Sub D, appdx A, Table 5) | SWRI San Antonio, TX |  | 6 | 5.7 |  | 0.21 | 0.9 |  |  |  | 7.1 |  |  | 0.28 | [6 empty] | 1 | No | Yes
2011 | John Deere Power systems group | BJDXN06.8068 | EPA | New Submission | 2004-01-14 | 4045TFM75C | CD4045T03W021 | 100.8 | 2600 |  |  | E3 General cycle (propulsion engine, fixed-pitch prop) |  | Diesel (Part 89, Sub D, appdx A, Table 5) | SWRI San Antonio, TX |  | 6 | 5.7 |  | 0.21 | 0.9 |  |  |  | 7.1 |  |  | 0.28 | [6 empty] | 1 | No | Yes
2011 | John Deere Power systems group | BJDXN04.5118 | EPA | New Submission | 2009-05-18 | 4045TF285F | PE4045L086032 | 74 | 1800 |  |  | D2 Auxiliary (constant-speed auxiliary engines) |  | Distillate Diesel [94.108(a)(1)] | SWRI San Antonio, TX |  | 3.9 |  |  | 0.21 | 2 |  |  |  | 5.1 | [9 empty] | 1
2011 | John Deere Power Systems | BJDXN04.5089 | EPA | New Submission | 2007-10-30 | 4045DFM70B | PE4045D684236 | 50 | 1800 |  |  | D2 Auxiliary (constant-speed auxiliary engines) |  | Diesel (Part 89, Sub D, appdx A, Table 5) | SWRI San Antonio, TX |  | 7.2 |  |  | 0.3 | 2.9 |  |  |  | 7.7 |  |  | 0.38 | [6 empty] | 1
2011 | John Deere Power Systems | BJDXN04.5089 | EPA | New Submission | 2007-10-30 | 4045DFM70B | PE4045D684236 | 50 | 1800 |  |  | D2 Auxiliary (constant-speed auxiliary engines) |  | Diesel (Part 89, Sub D, appdx A, Table 5) | SWRI San Antonio, TX |  | 7.2 |  |  | 0.3 | 2.9 |  |  |  | 7.7 |  |  | 0.38 | [6 empty] | 1
2011 | ISOTTA FRASCHINI MOTORI S.P.A. | BIFMW20.1GCR | IMO | Correction | 2009-08-06 |  | 1201055A | 640 | 1800 | 3395 | 1800 | D2 Auxiliary (constant-speed auxiliary engines) |  | Distillate Diesel [ISO 8217, DM-Grade] | V.le F.De Blasio Z.I. 70123 Bari Italy |  |  | 5.1 | [17 empty] | No | Yes
2011 | ISOTTA FRASCHINI MOTORI S.P.A. | BIFMW20.1GCR | IMO | Correction | 2009-08-06 |  | 1201055A | 640 | 1800 | 3395 | 1800 | D2 Auxiliary (constant-speed auxiliary engines) |  | Distillate Diesel [ISO 8217, DM-Grade] | V.le F.De Blasio Z.I. 70123 Bari Italy |  |  | 5.1 | [17 empty] | No | Yes
2011 | ISOTTA FRASCHINI MOTORI S.P.A. | BIFMW20.1GCR | IMO | New Submission | 2009-08-04 |  | 1201055 | 640 | 1800 | 3395 | 1800 | D2 Auxiliary (constant-speed auxiliary engines) |  | Distillate Diesel [ISO 8217, DM-Grade] | V.le F.De Blasio Z.I. 70123 Bari Italy |  |  | 5.1 | [17 empty] | No | Yes
2011 | ISOTTA FRASCHINI MOTORI S.P.A. | BIFMW20.1GCR | IMO | Running Change | 2009-08-06 |  | 1201055A | 640 | 1800 | 3395 | 1800 | D2 Auxiliary (constant-speed auxiliary engines) |  | Distillate Diesel [ISO 8217, DM-Grade] | V.le F.De Blasio Z.I. 70123 Bari Italy |  |  | 5.1 | [17 empty] | No | Yes
2011 | Isotta Fraschini Motori S.P.A. | BIFMN20.1V12 | EPA | New Submission | 2007-12-19 | 1 | 1201032 | 502 | 2100 | 2283 | 2100 | E3 General cycle (propulsion engine, fixed-pitch prop) |  | Distillate Diesel [94.108(a)(1)] | Isotta Fraschini Motori Via F De Blasio Bari,It 70123 |  | 7.1 |  |  | 0.16 | 0.76 | [13 empty] | 8182007 | Tier 2
2011 | Isotta Fraschini Motori S.P.A. | BIFMN20.1GCR | EPA | New Submission | 2009-08-06 |  | 1201055A | 640 | 1800 | 3395 | 1800 | D2 Auxiliary (constant-speed auxiliary engines) |  | Distillate Diesel [94.108(a)(1)] | V.le F.De Blasio Z.I. 70123 Bari Italy |  | 5.1 |  |  | 0.18 | 1.2
2011 | Hyundai Heavy Industries Co., Ltd. | BHYXW2250S50 | IMO | New Submission | 2011-10-29 | N/A | AA3443 | 8580 | 127 |  |  | E3 General cycle (propulsion engine, fixed-pitch prop) |  | Distillate Diesel [ISO 8217, DM-Grade] | 1, Jeonha-dong, Dong-Gu, Ulsan , Korea |  |  | 11.2 | [16 empty] | 0 | No | Yes
2011 | Hyundai Heavy Industries Co., Ltd. | BHYXN2250S50 | EPA | New Submission | 2011-10-29 | N/A | AA3443 | 8580 | 127 |  |  | E3 General cycle (propulsion engine, fixed-pitch prop) |  | Distillate Diesel [ISO 8217, DM-Grade] | 1, Jeonha-dong, Dong-Gu, Ulsan , Korea |  | 11.51 | 11.2 |  | 0.561 | 1.52 | [13 empty] | 0 | No | Yes
2011 | Hyundai Seasall Co., Ltd. | BHYSN2.96S25 | EPA | New Submission | 2010-12-14 | D6EA | D6EAAU083264 | 184 | 3800 | 500 | 2500 | E5 Recreational |  | Distillate Diesel [94.108(a)(1)] | Hyundai seasall 460-26 Sam-dong, Uiwang-si, Gyenggi-do 437.815, korea |  | 6.6 |  |  | 0.17 | 1.5 | [13 empty] | 1
2011 | IHI Shibaura Machinery Corporation | BH3XN2.22NLT | EPA | New Submission | 2007-10-12 | 404D-22T | 00016 | 33.3 | 1800 | N/A | 0 | D2 Auxiliary (constant-speed auxiliary engines) |  | Distillate Diesel [1065.703(b)] | IHI SHIBAURA MACHINERY CORPORATION. 1-1-1 Ishishiba Matsumoto Nagano 390-8714, JAPAN |  | 5.1 |  |  | 0.12 | 0.83 | [13 empty] | 1
2011 | IHI Shibaura Machinery Corporation | BH3XN2.22NLC | EPA | New Submission | 2007-10-02 | 404D-22 | 37644 | 20.6 | 1500 | N/A | 0 | D2 Auxiliary (constant-speed auxiliary engines) |  | Distillate Diesel [1065.703(b)] | IHI SHIBAURA MACHINERY CORPORATION. 1-1-1 Ishishiba Matsumoto Nagano 390-8714, JAPAN |  | 5.2 |  |  | 0.16 | 1.1 | [13 empty] | 1
2011 | IHI Shibaura Machinery Corporation | BH3XN2.22D75 | EPA | New Submission | 2008-07-17 | D2-75F | 00003 | 55.2 | 3000 | 202 | 2000 | E5 Recreational |  | Distillate Diesel [1065.703(b)] | IHI SHIBAURA MACHINERY CORPORATION. 1-1-1 Ishishiba Matsumoto Nagano 390-8714, JAPAN |  | 5.1 |  |  | 0.16 | 1.2 | [13 empty] | 1
2011 | IHI Shibaura Machinery Corporation | BH3XN2.22D55 | EPA | New Submission | 2008-07-19 | D2-55F | 00004 | 40.5 | 3000 | 142 | 2000 | E5 Recreational |  | Distillate Diesel [1065.703(b)] | IHI SHIBAURA MACHINERY CORPORATION. 1-1-1 Ishishiba Matsumoto Nagano 390-8714, JAPAN |  | 4.9 |  |  | 0.21 | 1.5 | [13 empty] | 1
2011 | IHI Shibaura Machinery Corporation | BH3XN2.00NCS | EPA | New Submission | 2007-10-10 | N844-D | 00076 | 19.9 | 1800 | N/A | 0 | D2 Auxiliary (constant-speed auxiliary engines) |  | Distillate Diesel [1065.703(b)] | IHI SHIBAURA MACHINERY CORPORATION. 1-1-1 Ishishiba Matsumoto Nagano 390-8714, JAPAN |  | 5 |  |  | 0.16 | 1.4 | [13 empty] | 1
2011 | IHI Shibaura Machinery Corporation | BH3XN1.50D40 | EPA | New Submission | 2008-07-16 | D2-40F | 005321P | 29.1 | 3200 | 98.0 | 1800 | E3 General cycle (propulsion engine, fixed-pitch prop) |  | Distillate Diesel [1065.703(b)] | IHI SHIBAURA MACHINERY CORPORATION. 1-1-1 Ishishiba Matsumoto Nagano 390-8714, JAPAN |  | 3.8 |  |  | 0.23 | 0.99 | [13 empty] | 1
2011 | IHI Shibaura Machinery Corporation | BH3XN1.49N3C | EPA | New Submission | 2007-10-02 | 403D-15 | 00003 | 13.5 | 1500 | N/A | 0 | D2 Auxiliary (constant-speed auxiliary engines) |  | Distillate Diesel [1065.703(b)] | IHI SHIBAURA MACHINERY CORPORATION. 1-1-1 Ishishiba Matsumoto Nagano 390-8714, JAPAN |  | 4.7 |  |  | 0.18 | 1.6 | [13 empty] | 1
2011 | IHI Shibaura Machinery Corporation | BH3XN1.13LCS | EPA | New Submission | 2007-09-21 | 403D-11 | 194730N | 11.8 | 1800 | N/A | 0 | D2 Auxiliary (constant-speed auxiliary engines) |  | Distillate Diesel [1065.703(b)] | IHI SHIBAURA MACHINERY CORPORATION. 1-1-1 Ishishiba Matsumoto Nagano 390-8714, JAPAN |  | 4.7 |  |  | 0.21 | 2.4 | [13 empty] | 1
2011 | IHI Shibaura Machinery Corporation | BH3XN.761E3V | EPA | New Submission | 2007-10-06 | 403D-07 | 00193 | 15.3 | 3600 | 50.5 | 2400 | G2 Auxiliary (variable-speed auxiliary engines) |  | Distillate Diesel [1065.703(b)] | IHI SHIBAURA MACHINERY CORPORATION. 1-1-1 Ishishiba Matsumoto Nagano 390-8714, JAPAN |  | 5.1 |  |  | 0.25 | 2.8 | [13 empty] | 1
2011 | IHI Shibaura Machinery Corporation | BH3XN.761D20 | EPA | New Submission | 2008-07-18 | D1-20F | S00033 | 14 | 3200 | 47.0 | 2400 | E3 General cycle (propulsion engine, fixed-pitch prop) |  | Distillate Diesel [1065.703(b)] | IHI SHIBAURA MACHINERY CORPORATION. 1-1-1 Ishishiba Matsumoto Nagano 390-8714, JAPAN |  | 4.4 |  |  | 0.35 | 1.2 | [13 empty] | 1
2011 | IHI Shibaura Machinery Corporation | BH3XN.507E2C | EPA | New Submission | 2007-09-25 | 402D-05 | S00001 | 5.1 | 1800 | N/A | 0 | D2 Auxiliary (constant-speed auxiliary engines) |  | Distillate Diesel [1065.703(b)] | IHI SHIBAURA MACHINERY CORPORATION. 1-1-1 Ishishiba Matsumoto Nagano 390-8714, JAPAN |  | 5.8 |  |  | 0.29 | 2 | [13 empty] | 1
2011 | Transp. systems bus. opS. of general electric company | BGETW15.7EML | IMO | Running Change | 2013-02-18 | 8L250MDA | G649130001 | 199819982330 | 9009001050 |  |  | E2 Variable-Pitch and Electrically-Coupled props (constant-speed propulsion engines), C1 Var.-Pitch and Electrically-Coupled props (var.-speed prop. engines), E3 General cycle (prop. engine, fixed-pitch prop), D2 Auxiliary (constant-speed aux. engines). 1498/900/7.2 |  | Distillate Diesel [94.108(a)(1)] | GE Transportation Grove City, PA |  |  | 7.1 | [16 empty] | 825011050 | No | Yes
2011 | Transp. sys. bus. ops of general electric company | BGETW15.7EML | IMO | Running Change | 2013-10-17 | 6L250MDA | G64513001 | 199819982330 | 9009001050 |  |  | E2 Variable-Pitch and Elec.-Coupled props (const.-speed propulsion engines), C1 Var.-Pitch and Elec.-Coupled props (var.-speed prop. engines), E3 General cycle (prop. engine, fixed-pitch prop), D2 Auxiliary (const.-speed aux. engines). 1498/900/7.2 |  | Distillate Diesel [94.108(a)(1)] | GE Transportation Grove City, PA |  |  | 7.1 | [16 empty] | 62502900 | No | Yes
2011 | Transportation systems business operations of general electric company | BGETW15.7EML | IMO | New Sub - continued | 2009-10-24 | 8L250MDA | G426070001 | 1998 | 900 |  |  | C1 Variable-Pitch and Electrically-Coupled props (variable-speed propulsion engines) |  | Distillate Diesel [94.108(a)(1)] | GE Transportation Erie, PA |  |  | 6.9 | [16 empty] | 82501900 | No | Yes
2011 | Transportation systems business operations of general electric company | BGETW15.7EML | IMO | New Sub - continued | 2012-05-16 | 8L250MDA | G625120001 | 2330 | 1050 |  |  | E3 General cycle (propulsion engine, fixed-pitch prop) |  | Distillate Diesel [1065.703(b)] | GE Transportation Grove City, PA |  |  | 8.1 | [16 empty] | 825031050 | No | Yes
2011 | Transportation systems business operations of general electric company | BGETW15.7EML | IMO | New Sub - continued | 2012-09-11 | 6L250MDA | G644120001 | 1498 | 900 |  |  | D2 Auxiliary (constant-speed auxiliary engines) |  | Distillate Diesel [1065.703(b)] | GE Transportation Grove City, PA |  |  | 7.2 | [16 empty] | 62502900 | No | Yes
2011 | Transportation systems bus. ops. of general electric co. | BGETW15.7EML | IMO | New Submission | 2009-10-24 | 8L250MDA | G426070001 | 199819982330 | 9009001050 |  |  | E2 Variable-Pitch,Electrically-Coupled props (constant-speed prop. eng.), C1 Variable-Pitch,Electrically-Coupled props (variable-speed prop. eng.), E3 General cycle (prop. eng., fixed-pitch prop), D2 Auxiliary (constant-speed aux. eng.) 1498 900 7.2 |  | Distillate Diesel [94.108(a)(1)] | GE Transportation Erie, PA |  |  | 7.1 | [16 empty] | 82502900 | No | Yes
2011 | Transportation systems business operations of general electric company | BGETW10.9EMB | IMO | New Submission | 2010-10-29 | 12V228MDF1 | 311161 | 1961 | 900 |  |  | E2 Variable-Pitch and Electrically-Coupled props (constant-speed propulsion engines), D2 Auxiliary (constant-speed auxiliary engines), C1 Variable-Pitch and Electrically-Coupled props (variable-speed propulsion engines) |  | Distillate Diesel [94.108(a)(1)] | GE Transportation Grove City, PA |  |  | 8.2 | [16 empty] | 122282900 | No | Yes
2011 | Transportation systems business ops. of general electric co. | BGETW10.9EMB | IMO | Running Change | 2010-10-29 | 12V228MDF1 | 311161 | 1961 | 900 |  |  | E2 Variable-Pitch and Electrically-Coupled props (constant-speed propulsion engines), D2 Auxiliary (constant-speed auxiliary engines), C1 Variable-Pitch and Electrically-Coupled props (variable-speed propulsion engines) |  | Distillate Diesel [94.108(a)(1)] |  |  |  | 8.2 | [16 empty] | 122282900 | No | Yes
2011 | Transportation systems business operations of general electric company | BGETW0958EMP | IMO | Running Change | 2013-05-28 | 16V250MDB12 | G665130001 | 272640384038 | 90010001000 |  |  | E2 Var.-Pitch and Electrically-Coupled props (constant-speed propulsion engines), E3 General cycle (propulsion engine, fixed-pitch prop), C1 Var.-Pitch and Electrically-Coupled props (var.-speed propulsion engines), D2 Auxiliary (constant-speed aux. engines). 3632/900/8.3 |  | Distillate Diesel [1065.703(b)] | GE Transportation Grove City, PA |  |  | 7.7 | [16 empty] | 162503900 | No | Yes
2011 | Transportation sys. bus. ops. of general electric company | BGETW0958EMP | IMO | Running Change | 2013-10-24 | 16V250MDA12 | G646130002 | 272636364239 | 9009001050 |  |  | E2 Var.-Pitch &Elec.-Coupled props (constant speed propulsion engines), E3 Gen. cycle (propul 'n engine, fixed-pitch prop), C1 Var.-Pitch &Elec.-Coupled props (var.-speed propul'n engines), D2 Auxiliary (const.-spd aux. engines). 3632/900/8.3 |  | Distillate Diesel [1065.703(b)] | GE Transportation Grove City, PA |  |  | 7.7 | [16 empty] | 162501050 | No | Yes
2011 | Transportation systems business operations of general electric company | BGETW0958EMP | IMO | Running Change Con't | 2013-12-09 | 16V250MDB15 | G681130001 | 3632 | 900 |  |  | E3 General cycle (propulsion engine, fixed-pitch prop) |  | Distillate Diesel [1065.703(b)] | GE Transportation Grove City, PA |  |  | 8.82 | [16 empty] | 162503900 | No | Yes
2011 | Transportation systems business operations of general electric company | BGETW0958EMP | IMO | Correction | 2012-06-20 | 12V250MDA5 | G634120001 | 423940383632 | 10501000900 |  |  | E2 Variable-Pitch & Electrically-Coupled props (constant-speed propulsion engines), E3 General cycle (propulsion engine, fixed-pitch prop), C1 Variable-Pitch & Electrically-Coupled props (variable-speed propulsion engines), D2 Auxiliary (constant-speed auxiliary engines) |  | Distillate Diesel [94.108(a)(1)] | GE Transportation Grove City, PA |  |  | 7.9 | [16 empty] | 1225021000 | No | Yes
2011 | Transportation systems business operations of general electric company | BGETW0958EMP | IMO | Correction | 2012-06-20 | 12V250MDA5 | G634120001 | 423940383632 | 10501000900 |  |  | E2 Variable-Pitch & Electrically-Coupled props (constant-speed propulsion engines), E3 General cycle (propulsion engine, fixed-pitch prop), C1 Variable-Pitch & Electrically-Coupled props (variable-speed propulsion engines), D2 Auxiliary (constant-speed auxiliary engines) |  | Distillate Diesel [94.108(a)(1)] | GE Transportation Grove City, PA |  |  | 7.9 | [16 empty] | 1225021000 | No | Yes
2011 | Transportation systems business operations of general electric company | BGETW0958EMP | IMO | New Sub - continued | 2010-12-17 | 12V250SDA1 | G381060001 | 2726 | 900 |  |  | E2 Variable-Pitch and Electrically-Coupled props (constant-speed propulsion engines) |  | Distillate Diesel [ISO 8217, DM-Grade] | GE Transportation Erie, PA |  |  | 6.9 | [16 empty] | 122502900 | No | Yes
2011 | Transportation systems business operations of general electric company | BGETW0958EMP | IMO | New Sub - continued | 2010-12-17 | 12V250SDA1 | G381060001 | 2726 | 900 |  |  | C1 Variable-Pitch and Electrically-Coupled props (variable-speed propulsion engines) |  | Distillate Diesel [ISO 8217, DM-Grade] | GE Transportation Erie, PA |  |  | 6.9 | [16 empty] | 122501900 | No | Yes
2011 | Transportation systems business operations of general electric company | BGETW0958EMP | IMO | New Sub - continued | 2010-12-17 | 12V250SDA1 | G381060001 | 2726 | 900 |  |  | D2 Auxiliary (constant-speed auxiliary engines) |  | Distillate Diesel [ISO 8217, DM-Grade] | GE Transportation Erie, PA |  |  | 6.6 | [16 empty] | 122502900 | No | Yes
2011 | Transportation systems business operations of general electric company | BGETW0958EMP | IMO | New Sub - continued | 2009-12-18 | 16V250MDB6 | G579090002 | 4038 | 1000 |  |  | E2 Variable-Pitch and Electrically-Coupled props (constant-speed propulsion engines) |  | Distillate Diesel [ISO 8217, DM-Grade] | GE Transportation Grove City, PA |  |  | 8.2 | [16 empty] | 1625021000 | No | Yes
2011 | Transportation systems business operations of general electric company | BGETW0958EMP | IMO | New Sub - continued | 2009-12-18 | 16V250MDB6 | G579090002 | 4038 | 1000 |  |  | C1 Variable-Pitch and Electrically-Coupled props (variable-speed propulsion engines) |  | Distillate Diesel [ISO 8217, DM-Grade] | GE Transportation Grove City, PA |  |  | 8.3 | [16 empty] | 1625011000 | No | Yes
2011 | Transportation systems business operations of general electric company | BGETW0958EMP | IMO | New Submission | 2010-12-17 | 12V250SDA1 | G381060001 | 27264038 | 9001000 |  |  | E3 General cycle (propulsion engine, fixed-pitch prop), E2 Variable-Pitch and Electrically-Coupled props (constant-speed propulsion engines), C1 Variable-Pitch and Electrically-Coupled props (variable-speed propulsion engines), D2 Auxiliary (constant-speed auxiliary engines) |  | Distillate Diesel [ISO 8217, DM-Grade] | GE Transportation Erie, PA | [19 empty] | 122503900 | No | Yes
2011 | Transportation systems business operations of general electric company | BGETW0958EMP | IMO | Running Change | 2012-06-26 | 16V250MDA11 | G637120001 | 5685 | 1050 |  |  | C1 Variable-Pitch and Electrically-Coupled props (variable-speed propulsion engines) |  | Distillate Diesel [94.108(a)(1)] | GE Transportation Grove City, PA |  |  | 7.9 | [16 empty] | 1625011050 | No | Yes
2011 | Transportation systems business operations of general electric company | BGETW0958EMP | IMO | Running Change | 2010-12-17 | 12V250SDA1 | G381060001 | 2726 | 900 |  |  | E3 General cycle (propulsion engine, fixed-pitch prop) |  | Distillate Diesel [ISO 8217, DM-Grade] | GE Transportation Erie, PA |  |  | 7.67 | [16 empty] | 122503900
2011 | Transportation systems business operations of general electric company | BGETW0958EMP | IMO | Running Change | 2010-12-17 | 12V250SDA1 | G381060001 | 2726 | 900 |  |  | E2 Variable-Pitch and Electrically-Coupled props (constant-speed propulsion engines) |  | Distillate Diesel [ISO 8217, DM-Grade] | GE Transportation Erie, PA |  |  | 7.08 | [16 empty] | 122502900
2011 | Transportation systems business operations of general electric company | BGETW0958EMP | IMO | Running Change | 2010-12-17 | 12V250SDA1 | G381060001 | 2726 | 900 |  |  | C1 Variable-Pitch and Electrically-Coupled props (variable-speed propulsion engines) |  | Distillate Diesel [ISO 8217, DM-Grade] | GE Transportation Erie, PA |  |  | 7.32 | [16 empty] | 122501900
2011 | Transportation systems business operations of general electric company | BGETW0958EMP | IMO | Running Change | 2010-12-17 | 12V250SDA1 | G381060001 | 2726 | 900 |  |  | D2 Auxiliary (constant-speed auxiliary engines) |  | Distillate Diesel [ISO 8217, DM-Grade] | GE Transportation Erie, PA |  |  | 6.77 | [16 empty] | 122502900
2011 | Transportation sys. bus. ops. of general electric company | BGETW0958EMP | IMO | Running Change | 2012-11-24 | 16V250MDB8 | G643120001 | 272640384038 | 90010001000 |  |  | E2 Variable-Pitch and Electrically-Coupled props (constant-speed propulsion engines), E3 General cycle (propulsion engine, fixed-pitch prop), C1 Variable-Pitch and Electrically-Coupled props (variable-speed propulsion engines), D2 Auxiliary (constant-speed auxiliary engines) |  | Distillate Diesel [1065.703(b)] | GE Transportation Grove City, PA |  |  | 7.7 | [16 empty] | 1625021050 | No | Yes
2011 | Transportation systems business operations of general electric company | BGETW0958EMP | IMO | Running Change | 2010-12-17 | 12V250SDA1 | G381060001 | 2726 | 900 |  |  | D2 Auxiliary (constant-speed auxiliary engines) |  | Distillate Diesel [ISO 8217, DM-Grade] | GE Transportation Erie, PA |  |  | 6.77 | [16 empty] | 122502900
2011 | Transportation systems business operations of general electric company | BGETW0958EMP | IMO | Running Change | 2010-12-17 | 12V250SDA1 | G381060001 | 2726 | 900 |  |  | E2 Variable-Pitch and Electrically-Coupled props (constant-speed propulsion engines) |  | Distillate Diesel [ISO 8217, DM-Grade] | GE Transportation Erie, PA |  |  | 7.08 | [16 empty] | 122502900
2011 | Transportation systems business operations of general electric company | BGETW0958EMP | IMO | Running Change | 2010-12-17 | 12V250SDA1 | G381060001 | 2726 | 900 |  |  | E3 General cycle (propulsion engine, fixed-pitch prop) |  | Distillate Diesel [ISO 8217, DM-Grade] | GE Transportation Erie, PA |  |  | 7.67 | [16 empty] | 122503900
2011 | Transportation systems business operations of general electric company | BGETW0958EMP | IMO | Running Change | 2012-06-26 | 16V250MDA11 | G637120001 | 5685 | 1050 |  |  | C1 Variable-Pitch and Electrically-Coupled props (variable-speed propulsion engines) |  | Distillate Diesel [94.108(a)(1)] | GE Transportation Grove City, PA |  |  | 7.92 | [16 empty] | 1625011050 | No | Yes
2011 | Transportation systems business operations of general electric company | BGETW0958EMP | IMO | Running Change | 2012-06-20 | 12V250MDA5 | G634120001 | 4060 | 1000 |  |  | E2 Variable-Pitch and Electrically-Coupled props (constant-speed propulsion engines) |  | Distillate Diesel [94.108(a)(1)] | GE Transportation Grove City, PA |  |  | 7.5 | [16 empty] | 1225021000 | No | Yes
2011 | Transportation systems business operations of general electric company | BGETW0958EMP | IMO | Running Change | 2009-12-18 | 16V250MDB6 | G579090002 | 4038 | 1000 |  |  | C1 Variable-Pitch and Electrically-Coupled props (variable-speed propulsion engines) |  | Distillate Diesel [ISO 8217, DM-Grade] | GE Transportation Grove City, PA |  |  | 8.32 | [16 empty] | 1625011000 | No | Yes
2011 | Transportation systems business operations of general electric company | BGETW0958EMP | IMO | Running Change | 2009-12-18 | 16V250MDB6 | G579090002 | 4038 | 1000 |  |  | E2 Variable-Pitch and Electrically-Coupled props (constant-speed propulsion engines) |  | Distillate Diesel [ISO 8217, DM-Grade] | GE Transportation Grove City, PA |  |  | 8.22 | [16 empty] | 1625021000 | No | Yes
2011 | Transportation systems business operations of general electric company | BGETW0958EMP | IMO | Running Change | 2010-12-17 | 12V250SDA1 | G381060001 | 2726 | 900 |  |  | D2 Auxiliary (constant-speed auxiliary engines) |  | Distillate Diesel [ISO 8217, DM-Grade] | GE Transportation Erie, PA |  |  | 6.65 | [16 empty] | 122502900 | No | Yes
2011 | Transportation systems business operations of general electric company | BGETW0958EMP | IMO | Running Change | 2010-12-17 | 12V250SDA1 | G381060001 | 2726 | 900 |  |  | C1 Variable-Pitch and Electrically-Coupled props (variable-speed propulsion engines) |  | Distillate Diesel [ISO 8217, DM-Grade] | GE Transportation Erie, PA |  |  | 6.94 | [16 empty] | 122501900 | No | Yes
2011 | Transportation systems business operations of general electric company | BGETW0958EMP | IMO | Running Change | 2010-12-17 | 12V250SDA1 | G381060001 | 2726 | 900 |  |  | E2 Variable-Pitch and Electrically-Coupled props (constant-speed propulsion engines) |  | Distillate Diesel [ISO 8217, DM-Grade] | GE Transportation Erie, PA |  |  | 6.94 | [16 empty] | 122502900 | No | Yes
2011 | Transportation systems business operations of general electric company | BGETW0958EMP | IMO | Running Change | 2010-12-17 | 12V250SDA1 | G381060001 | 2726 | 900 |  |  | E3 General cycle (propulsion engine, fixed-pitch prop) |  | Distillate Diesel [ISO 8217, DM-Grade] | GE Transportation Erie, PA |  |  | 7.55 | [16 empty] | 122503900 | No | Yes
2011 | Transportation Systems Business Operations of General Electric Company | BGETN0958EML | EPA | New Sub - continued | 2008-12-17 | 6L250 | G153008001 | 1362 | 900 |  |  | E2 Variable-Pitch and Electrically-Coupled props (constant-speed propulsion engines) |  | Distillate Diesel [94.108(a)(1)] | GE Transportation Grove City, PA |  | 7.8 |  |  | 0.15 | 0.32 | [6 empty] | 0.4 | [6 empty] | 62502900
2011 | Transportation Systems Business Operations of General Electric Company | BGETN0958EML | EPA | New Sub - continued | 2008-12-17 | 6L250 | G153008001 | 1362 | 900 |  |  | C1 Variable-Pitch and Electrically-Coupled props (variable-speed propulsion engines) |  | Distillate Diesel [94.108(a)(1)] | GE Transportation Grove City, PA |  | 7.8 |  |  | 0.16 | 0.41 | [6 empty] | 0.4 | [6 empty] | 62503900
2011 | Transportation Systems Business Operations of General Electric Company | BGETN0958EML | EPA | New Sub - continued | 2008-12-17 | 6L250 | G153008001 | 1362 | 900 |  |  | D2 Auxiliary (constant-speed auxiliary engines) |  | Distillate Diesel [94.108(a)(1)] | GE Transportation Grove City, PA |  | 7.5 |  |  | 0.2 | 0.41 | [6 empty] | 0.4 | [6 empty] | 62504900
2011 | Transportation Systems Business Operations of General Electric Company | BGETN0958EML | EPA | New Sub - continued | 2009-02-27 | 6L250 | G557090001 | 1498 | 900 |  |  | E3 General cycle (propulsion engine, fixed-pitch prop) |  | Distillate Diesel [94.108(a)(1)] | GE Transportation Grove City, PA |  | 7.4 |  |  | 0.11 | 0.29 | [6 empty] | 0.4 | [6 empty] | 62501900
2011 | Transportation Systems Business Operations of General Electric Company | BGETN0958EML | EPA | New Sub - continued | 2009-02-27 | 6L250 | G557090001 | 1498 | 900 |  |  | E2 Variable-Pitch and Electrically-Coupled props (constant-speed propulsion engines) |  | Distillate Diesel [94.108(a)(1)] | GE Transportation Grove City, PA |  | 7.4 |  |  | 0.13 | 0.31 | [6 empty] | 0.4 | [6 empty] | 62502900
2011 | Transportation Systems Business Operations of General Electric Company | BGETN0958EML | EPA | New Sub - continued | 2009-02-27 | 6L250 | G557090001 | 1498 | 900 |  |  | C1 Variable-Pitch and Electrically-Coupled props (variable-speed propulsion engines) |  | Distillate Diesel [94.108(a)(1)] | GE Transportation Grove City, PA |  | 7 |  |  | 0.13 | 0.38 | [6 empty] | 0.4 | [6 empty] | 62503900
2011 | Transportation Systems Business Operations of General Electric Company | BGETN0958EML | EPA | New Sub - continued | 2009-02-27 | 6L250 | G557090001 | 1498 | 900 |  |  | D2 Auxiliary (constant-speed auxiliary engines) |  | Distillate Diesel [94.108(a)(1)] | GE Transportation Grove City, PA |  | 7.8 |  |  | 0.17 | 0.37 | [6 empty] | 0.4 | [6 empty] | 62504900
2011 | Transportation Systems Business Operations of General Electric Company | BGETN0958EML | EPA | New Sub - continued | 2009-02-23 | 6L250 | G434070001 | 1748 | 1050 |  |  | E3 General cycle (propulsion engine, fixed-pitch prop) |  | Distillate Diesel [94.108(a)(1)] | GE Transportation Erie PA |  | 8 |  |  | 0.1 | 0.39 | [6 empty] | 0.4 | [6 empty] | 625011050
2011 | Transportation Systems Business Operations of General Electric Company | BGETN0958EML | EPA | New Sub - continued | 2009-02-23 | 6L250 | G434070001 | 1748 | 1050 |  |  | E2 Variable-Pitch and Electrically-Coupled props (constant-speed propulsion engines) |  | Distillate Diesel [94.108(a)(1)] | GE Transportation Erie PA |  | 8 |  |  | 0.11 | 0.38 | [6 empty] | 0.4 | [6 empty] | 625021050
2011 | Transportation Systems Business Operations of General Electric Company | BGETN0958EML | EPA | New Sub - continued | 2009-02-23 | 6L250 | G434070001 | 1748 | 1050 |  |  | C1 Variable-Pitch and Electrically-Coupled props (variable-speed propulsion engines) |  | Distillate Diesel [94.108(a)(1)] | GE Transportation Erie PA |  | 8 |  |  | 0.12 | 0.52 | [6 empty] | 0.4 | [6 empty] | 625031050
2011 | Transportation Systems Business Operations of General Electric Company | BGETN0958EML | EPA | New Sub - continued | 2009-02-23 | 6L250 | G434070001 | 1748 | 1050 |  |  | D2 Auxiliary (constant-speed auxiliary engines) |  | Distillate Diesel [94.108(a)(1)] | GE Transportation Erie PA |  | 7.7 |  |  | 0.11 | 0.5 | [6 empty] | 0.4 | [6 empty] | 625041050
2011 | Transportation Systems Business Operations of General Electric Company | BGETN0958EML | EPA | New Sub - continued | 2010-04-22 | 8L250 | G589100001 | 1719 | 900 |  |  | E3 General cycle (propulsion engine, fixed-pitch prop) |  | Distillate Diesel [94.108(a)(1)] | GE Transportation Grove City, PA |  | 8 |  |  | 0.13 | 0.4 | [6 empty] | 0.4 | [6 empty] | 82501900
2011 | Transportation Systems Business Operations of General Electric Company | BGETN0958EML | EPA | New Submission | 2008-12-17 | 6L250 | G153008001 | 1362 | 900 |  |  | E3 General cycle (propulsion engine, fixed-pitch prop) |  | Distillate Diesel [94.108(a)(1)] | GE Transportation Grove City, PA |  | 7.9 |  |  | 0.13 | 0.32 | [6 empty] | 0.4 | [6 empty] | 62501900
2011 | Transportation Systems Business Operations of General Electric Company | BGETN0958EME | EPA | New Submission | 2008-10-21 | 6L250 | G434070001 | 1362 | 900 |  |  | E3 General cycle (propulsion engine, fixed-pitch prop) |  | Distillate Diesel [94.108(a)(1)] | GE Transportation Erie, PA |  | 7.8 |  |  | 0.11 | 0.35 |  |  |  | 7.8 |  |  | 0.14 | [6 empty] | 62501900
2011 | Transportation Systems Business Operations of General Electric Company | BGETN0958EMC | EPA | New Sub - continued | 2007-09-18 | 16V250A | G410070004 | 4239 | 1050 |  |  | C1 Variable-Pitch and Electrically-Coupled props (variable-speed propulsion engines) |  | Distillate Diesel [94.108(a)(1)] | GE Transportation Erie PA |  | 7.8 |  |  | 0.13 | 0.49 | [6 empty] | 0.4 | [6 empty] | 1625031050
2011 | Transportation Systems Business Operations of General Electric Company | BGETN0958EMC | EPA | New Sub - continued | 2007-11-01 | 16V250A | G410070004 | 4038 | 1000 |  |  | E3 General cycle (propulsion engine, fixed-pitch prop) |  | Distillate Diesel [94.108(a)(1)] | GE Transportation Erie PA |  | 7.9 |  |  | 0.09 | 0.33 | [6 empty] | 0.4 | [6 empty] | 1625011000
2011 | Transportation Systems Business Operations of General Electric Company | BGETN0958EMC | EPA | New Sub - continued | 2007-11-01 | 16V250A | G410070004 | 4038 | 1000 |  |  | E2 Variable-Pitch and Electrically-Coupled props (constant-speed propulsion engines) |  | Distillate Diesel [94.108(a)(1)] | GE Transportation Erie PA |  | 7.6 |  |  | 0.11 | 0.36 | [6 empty] | 0.4 | [6 empty] | 1625021000
2011 | Transportation Systems Business Operations of General Electric Company | BGETN0958EMC | EPA | New Sub - continued | 2007-11-01 | 16V250A | G410070004 | 4038 | 1000 |  |  | C1 Variable-Pitch and Electrically-Coupled props (variable-speed propulsion engines) |  | Distillate Diesel [94.108(a)(1)] | GE Transportation Erie PA |  | 8 |  |  | 0.13 | 0.45 | [6 empty] | 0.4 | [6 empty] | 1625031000
2011 | Transportation Systems Business Operations of General Electric Company | BGETN0958EMC | EPA | New Sub - continued | 2007-11-01 | 16V250A | G410070004 | 4038 | 1000 |  |  | D2 Auxiliary (constant-speed auxiliary engines) |  | Distillate Diesel [94.108(a)(1)] | GE Transportation Erie PA |  | 7.1 |  |  | 0.13 | 0.54 | [6 empty] | 0.4 | [6 empty] | 1625041000
2011 | Transportation Systems Business Operations of General Electric Company | BGETN0958EMC | EPA | New Sub - continued | 2007-10-27 | 16V250A | G410070004 | 3632 | 900 |  |  | E3 General cycle (propulsion engine, fixed-pitch prop) |  | Distillate Diesel [94.108(a)(1)] | GE Transportation Erie PA |  | 7.8 |  |  | 0.1 | 0.41 | [6 empty] | 0.4 | [6 empty] | 162501900
2011 | Transportation Systems Business Operations of General Electric Company | BGETN0958EMC | EPA | New Sub - continued | 2007-10-27 | 16V250A | G410070004 | 3632 | 900 |  |  | E2 Variable-Pitch and Electrically-Coupled props (constant-speed propulsion engines) |  | Distillate Diesel [94.108(a)(1)] | GE Transportation Erie PA |  | 7.8 |  |  | 0.11 | 0.37 | [6 empty] | 0.4 | [6 empty] | 162502900
2011 | Transportation Systems Business Operations of General Electric Company | BGETN0958EMC | EPA | New Sub - continued | 2007-10-27 | 16V250A | G410070004 | 3632 | 900 |  |  | C1 Variable-Pitch and Electrically-Coupled props (variable-speed propulsion engines) |  | Distillate Diesel [94.108(a)(1)] | GE Transportation Erie PA |  | 8 |  |  | 0.12 | 0.45 | [6 empty] | 0.4 | [6 empty] | 162503900
2011 | Transportation Systems Business Operations of General Electric Company | BGETN0958EMC | EPA | New Sub - continued | 2007-10-27 | 16V250A | G410070004 | 3632 | 900 |  |  | D2 Auxiliary (constant-speed auxiliary engines) |  | Distillate Diesel [94.108(a)(1)] | GE Transportation Erie PA |  | 7.4 |  |  | 0.11 | 0.52 | [6 empty] | 0.4 | [6 empty] | 162504900
2011 | Transportation Systems Business Operations of General Electric Company | BGETN0958EMC | EPA | New Sub - continued | 2009-12-18 | 16V250B | G579090002 | 4038 | 1000 |  |  | E3 General cycle (propulsion engine, fixed-pitch prop) |  | Distillate Diesel [94.108(a)(1)] | GE Transportation Grove City, PA |  | 8.6 |  |  | 0.09 | 0.39 | [6 empty] | 0.4 | [6 empty] | 1625011000
2011 | Transportation Systems Business Operations of General Electric Company | BGETN0958EMC | EPA | New Sub - continued | 2009-12-18 | 16V250B | G579090002 | 4038 | 1000 |  |  | E2 Variable-Pitch and Electrically-Coupled props (constant-speed propulsion engines) |  | Distillate Diesel [94.108(a)(1)] | GE Transportation Grove City, PA |  | 8.1 |  |  | 0.1 | 0.44 | [6 empty] | 0.4 | [6 empty] | 1625021000
2011 | Transportation Systems Business Operations of General Electric Company | BGETN0958EMC | EPA | New Sub - continued | 2009-12-18 | 16V250B | G579090002 | 4038 | 1000 |  |  | C1 Variable-Pitch and Electrically-Coupled props (variable-speed propulsion engines) |  | Distillate Diesel [94.108(a)(1)] | GE Transportation Grove City, PA |  | 8.4 |  |  | 0.13 | 0.5 | [6 empty] | 0.4 | [6 empty] | 1625031000
2011 | Transportation Systems Business Operations of General Electric Company | BGETN0958EMC | EPA | New Sub - continued | 2009-12-18 | 16V250B | G579090002 | 4038 | 1000 |  |  | D2 Auxiliary (constant-speed auxiliary engines) |  | Distillate Diesel [94.108(a)(1)] | GE Transportation Grove City, PA |  | 7.7 |  |  | 0.17 | 0.6 | [6 empty] | 0.4 | [6 empty] | 1625041000
2011 | Transportation Systems Business Operations of General Electric Company | BGETN0958EMC | EPA | New Submission | 2007-09-18 | 16V250A | G410070004 | 4239 | 1050 |  |  | E3 General cycle (propulsion engine, fixed-pitch prop) |  | Distillate Diesel [94.108(a)(1)] | GE Transportation Erie PA |  | 7.6 |  |  | 0.1 | 0.38 | [6 empty] | 0.4 | [6 empty] | 1625011050
2011 | Transportation Systems Business Operations of General Electric Company | BGETN0958EMB | EPA | New Sub - continued | 2007-08-22 | 12V250 | G381050001 | 3180 | 1050 |  |  | C1 Variable-Pitch and Electrically-Coupled props (variable-speed propulsion engines) |  | Distillate Diesel [94.108(a)(1)] | GE Transportation Erie PA |  | 7.6 |  |  | 0.16 | 0.7 | [6 empty] | 0.4 | [6 empty] | 1225031050
2011 | Transportation Systems Business Operations of General Electric Company | BGETN0958EMB | EPA | New Sub - continued | 2007-08-08 | 12V250 | G381050001 | 3028 | 1000 |  |  | E3 General cycle (propulsion engine, fixed-pitch prop) |  | Distillate Diesel [94.108(a)(1)] | GE Transportation Erie PA |  | 7.9 |  |  | 0.13 | 0.36 | [6 empty] | 0.4 | [6 empty] | 1225011000
2011 | Transportation Systems Business Operations of General Electric Company | BGETN0958EMB | EPA | New Sub - continued | 2007-08-08 | 12V250 | G381050001 | 3028 | 1000 |  |  | E2 Variable-Pitch and Electrically-Coupled props (constant-speed propulsion engines) |  | Distillate Diesel [94.108(a)(1)] | GE Transportation Erie PA |  | 7.5 |  |  | 0.16 | 0.4 | [6 empty] | 0.4 | [6 empty] | 1225021000
2011 | Transportation Systems Business Operations of General Electric Company | BGETN0958EMB | EPA | New Sub - continued | 2007-08-08 | 12V250 | G381050001 | 3028 | 1000 |  |  | C1 Variable-Pitch and Electrically-Coupled props (variable-speed propulsion engines) |  | Distillate Diesel [94.108(a)(1)] | GE Transportation Erie PA |  | 8 |  |  | 0.17 | 0.53 | [6 empty] | 0.4 | [6 empty] | 1225031000
2011 | Transportation Systems Business Operations of General Electric Company | BGETN0958EMB | EPA | New Sub - continued | 2007-08-08 | 12V250 | G381050001 | 3028 | 1000 |  |  | D2 Auxiliary (constant-speed auxiliary engines) |  | Distillate Diesel [94.108(a)(1)] | GE Transportation Erie PA |  | 7.5 |  |  | 0.23 | 0.61 | [6 empty] | 0.4 | [6 empty] | 1225041000
2011 | Transportation Systems Business Operations of General Electric Company | BGETN0958EMB | EPA | New Sub - continued | 2007-08-18 | 12V250 | G381050001 | 2726 | 900 |  |  | E3 General cycle (propulsion engine, fixed-pitch prop) |  | Distillate Diesel [94.108(a)(1)] | GE Transportation Erie PA |  | 7.5 |  |  | 0.1 | 0.41 | [6 empty] | 0.4 | [6 empty] | 122501900
2011 | Transportation Systems Business Operations of General Electric Company | BGETN0958EMB | EPA | New Sub - continued | 2007-08-18 | 12V250 | G381050001 | 2726 | 900 |  |  | E2 Variable-Pitch and Electrically-Coupled props (constant-speed propulsion engines) |  | Distillate Diesel [94.108(a)(1)] | GE Transportation Erie PA |  | 7.5 |  |  | 0.12 | 0.37 | [6 empty] | 0.4 | [6 empty] | 122502900
2011 | Transportation Systems Business Operations of General Electric Company | BGETN0958EMB | EPA | New Sub - continued | 2007-08-18 | 12V250 | G381050001 | 2726 | 900 |  |  | C1 Variable-Pitch and Electrically-Coupled props (variable-speed propulsion engines) |  | Distillate Diesel [94.108(a)(1)] | GE Transportation Erie PA |  | 7.9 |  |  | 0.15 | 0.46 | [6 empty] | 0.4 | [6 empty] | 122503900
2011 | Transportation Systems Business Operations of General Electric Company | BGETN0958EMB | EPA | New Sub - continued | 2007-08-18 | 12V250 | G381050001 | 2726 | 900 |  |  | D2 Auxiliary (constant-speed auxiliary engines) |  | Distillate Diesel [94.108(a)(1)] | GE Transportation Erie PA |  | 7.6 |  |  | 0.18 | 0.51 | [6 empty] | 0.4 | [6 empty] | 122504900
2011 | Transportation Systems Business Operations of General Electric Company | BGETN0958EMB | EPA | New Submission | 2007-08-22 | 12V250 | G381050001 | 3180 | 1050 |  |  | E3 General cycle (propulsion engine, fixed-pitch prop) |  | Distillate Diesel [94.108(a)(1)] | GE Transportation Erie PA |  | 7.4 |  |  | 0.12 | 0.57 | [6 empty] | 0.4 | [6 empty] | 1225011050
2011 | Transportation Systems Business Operations of General Electric Company | BGETN0668EMB | EPA | New Sub - continued | 2007-01-26 | 7FDM16E | 304466 | 3058 | 1050 | 788 |  | C1 Variable-Pitch and Electrically-Coupled props (variable-speed propulsion engines) |  | Distillate Diesel [94.108(a)(1)] | GE Transportation Erie PA |  | 7.6 |  |  | 0.22 | 0.91 | [13 empty] | 71611050
2011 | Transportation Systems Business Operations of General Electric Company | BGETN0668EMB | EPA | New Sub - continued | 2007-01-29 | 7FDM16E | 304466 | 2902 | 1000 |  |  | E3 General cycle (propulsion engine, fixed-pitch prop) |  | Distillate Diesel [94.108(a)(1)] | GE Transportation Erie PA |  | 7.6 |  |  | 0.16 | 0.79 | [13 empty] | 71631000
2011 | Transportation Systems Business Operations of General Electric Company | BGETN0668EMB | EPA | New Sub - continued | 2007-05-19 | 7FDM8E | 306638 | 1529 | 1050 |  |  | E3 General cycle (propulsion engine, fixed-pitch prop) |  | Distillate Diesel [94.108(a)(1)] | GE Transportation Erie PA |  | 6.9 |  |  | 0.24 | 1.3 | [13 empty] | 7811050
2011 | Transportation Systems Business Operations of General Electric Company | BGETN0668EMB | EPA | New Sub - continued | 2007-05-19 | 7FDM8E | 306638 | 1529 | 1050 |  |  | C1 Variable-Pitch and Electrically-Coupled props (variable-speed propulsion engines) |  | Distillate Diesel [94.108(a)(1)] | GE Transportation Erie PA |  | 7.2 |  |  | 0.25 | 1.2 | [13 empty] | 7831050
2011 | Transportation Systems Business Operations of General Electric Company | BGETN0668EMB | EPA | New Sub - continued | 2007-05-19 | 7FDM8E | 306638 | 1305 | 900 |  |  | E3 General cycle (propulsion engine, fixed-pitch prop) |  | Distillate Diesel [94.108(a)(1)] | GE Transportation Erie PA |  | 7.3 |  |  | 0.24 | 1.2 | [13 empty] | 781900
2011 | Transportation Systems Business Operations of General Electric Company | BGETN0668EMB | EPA | New Sub - continued | 2007-05-19 | 7FDM8E | 306638 | 1305 | 900 |  |  | E2 Variable-Pitch and Electrically-Coupled props (constant-speed propulsion engines) |  | Distillate Diesel [94.108(a)(1)] | GE Transportation Erie PA |  | 6.8 |  |  | 0.23 | 1.1 | [13 empty] | 782900
2011 | Transportation Systems Business Operations of General Electric Company | BGETN0668EMB | EPA | New Sub - continued | 2007-05-19 | 7FDM8E | 306638 | 1305 | 900 |  |  | C1 Variable-Pitch and Electrically-Coupled props (variable-speed propulsion engines) |  | Distillate Diesel [94.108(a)(1)] | GE Transportation Erie PA |  | 7 |  |  | 0.23 | 1.3 | [13 empty] | 783900
2011 | Transportation Systems Business Operations of General Electric Company | BGETN0668EMB | EPA | New Sub - continued | 2007-05-19 | 7FDM8E | 306638 | 1305 | 900 |  |  | D2 Auxiliary (constant-speed auxiliary engines) |  | Distillate Diesel [94.108(a)(1)] | GE Transportation Erie PA |  | 6.9 |  |  | 0.25 | 1.4 | [13 empty] | 784900
2011 | Transportation Systems Business Operations of General Electric Company | BGETN0668EMB | EPA | New Sub - continued | 2007-08-04 | 7FDM12E | 0604141 | 2185 | 1000 |  |  | E3 General cycle (propulsion engine, fixed-pitch prop) |  | Distillate Diesel [94.108(a)(1)] | GE Transportation Erie PA |  | 7.2 |  |  | 0.2 | 0.94 | [13 empty] | 71211000
2011 | Transportation Systems Business Operations of General Electric Company | BGETN0668EMB | EPA | New Sub - continued | 2007-08-04 | 7FDM12E | 0604141 | 2185 | 1000 |  |  | E2 Variable-Pitch and Electrically-Coupled props (constant-speed propulsion engines) |  | Distillate Diesel [94.108(a)(1)] | GE Transportation Erie PA |  | 6.2 |  |  | 0.22 | 0.85 | [13 empty] | 71221000
2011 | Transportation Systems Business Operations of General Electric Company | BGETN0668EMB | EPA | New Sub - continued | 2007-08-04 | 7FDM12E | 0604141 | 2185 | 1000 |  |  | C1 Variable-Pitch and Electrically-Coupled props (variable-speed propulsion engines) |  | Distillate Diesel [94.108(a)(1)] | GE Transportation Erie PA |  | 6.9 |  |  | 0.21 | 0.93 | [13 empty] | 71231000
2011 | Transportation Systems Business Operations of General Electric Company | BGETN0668EMB | EPA | New Sub - continued | 2007-08-04 | 7FDM12E | 0604141 | 2185 | 1000 |  |  | D2 Auxiliary (constant-speed auxiliary engines) |  | Distillate Diesel [94.108(a)(1)] | GE Transportation Erie PA |  | 6.4 |  |  | 0.18 | 0.94 | [13 empty] | 71241000
2011 | Transportation Systems Business Operations of General Electric Company | BGETN0668EMB | EPA | New Sub - continued | 2007-08-03 | 7FDM12E | 0604141 | 2293 | 1050 |  |  | E3 General cycle (propulsion engine, fixed-pitch prop) |  | Distillate Diesel [94.108(a)(1)] | GE Transportation Erie PA |  | 7 |  |  | 0.2 | 0.84 | [13 empty] | 71211050
2011 | Transportation Systems Business Operations of General Electric Company | BGETN0668EMB | EPA | New Sub - continued | 2007-08-03 | 7FDM12E | 0604141 | 2293 | 1050 |  |  | C1 Variable-Pitch and Electrically-Coupled props (variable-speed propulsion engines) |  | Distillate Diesel [94.108(a)(1)] | GE Transportation Erie PA |  | 6.8 |  |  | 0.22 | 0.9 | [13 empty] | 71231050
2011 | Transportation Systems Business Operations of General Electric Company | BGETN0668EMB | EPA | New Sub - continued | 2007-01-29 | 7FDM16E | 304466 | 2902 | 1000 |  |  | C1 Variable-Pitch and Electrically-Coupled props (variable-speed propulsion engines) |  | Distillate Diesel [94.108(a)(1)] | GE Transportation Erie PA |  | 7.5 |  |  | 0.18 | 0.83 | [13 empty] | 71631000
2011 | Transportation Systems Business Operations of General Electric Company | BGETN0668EMB | EPA | New Submission | 2007-01-26 | 7FDM16E | 304466 | 3058 | 1050 | 788 |  | E3 General cycle (propulsion engine, fixed-pitch prop) |  | Distillate Diesel [94.108(a)(1)] | GE Transportation Erie PA |  | 7.7 |  |  | 0.19 | 0.87 | [13 empty] | 71631050
2011 | FAIRBANKS MORSE ENGINE | BFBMW108.IMO | IMO | New Submission | 2010-11-01 | 939909R9L2 | 939909R9L2 | 9450 | 514 | N/A | 0 | E2 Variable-Pitch and Electrically-Coupled props (constant-speed propulsion engines) |  | Distillate Diesel [ISO 8217, DM-Grade] | 701 WHITE AVENUE BELOIT, WISCONSIN 53511 |  |  | 10.4 | [16 empty] | 948601112010 | No | Yes
2011 | FAIRBANKS MORSE ENGINE | BFBMN108.COC | EPA | New Submission | 2010-11-01 | 939909R9L2 | 939909R9L2 | 9450 | 514 | N/A | 0 | E2 Variable-Pitch and Electrically-Coupled props (constant-speed propulsion engines) |  | Distillate Diesel [1065.703(b)] | 701 WHITE AVENUE BELOIT, WISCONSIN 53511 |  |  | 10.4 |  |  | 0.6 | [13 empty] | 948601112010
2011 | ESW Canada Inc. | BESWN0710T1B | EPA | New Submission | 2011-03-14 | EMD | 89B1-1007 | 2260 | 904 |  |  | E3 General cycle (propulsion engine, fixed-pitch prop) |  | Distillate Diesel [1065.703(b)] | Southwest Research Institute 9503 W. Commerce St. San Antonio, TX 78227-1301 |  |  | 8.5 |  | 0.18 | [14 empty] | 1
2011 | ESW Canada Inc. | BESWN0710T1B | EPA | New Submission | 2011-03-14 | EMD | 89B1-1007 | 2260 | 904 |  |  | E3 General cycle (propulsion engine, fixed-pitch prop) |  | Distillate Diesel [1065.703(b)] | Southwest Research Institute 9503 W. Commerce St. San Antonio, TX 78227-1301 |  |  | 8.5 |  | 0.18 | [14 empty] | 1
2011 | ESW Canada Inc. | BESWN0710T0A | EPA | New Submission | 2011-03-12 | EMD | 89B1-1007 | 2260 | 904 |  |  | E3 General cycle (propulsion engine, fixed-pitch prop) |  | Distillate Diesel [1065.703(b)] | Southwest Research Institute 9503 W. Commerce St. San Antonio, TX 78227-1301 |  |  | 13.6 |  | 0.22 | [14 empty] | 1
2011 | ESW Canada Inc. | BESWN0645T1B | EPA | New Submission | 2011-04-25 | EMD | 78-A3-1519 | 1680 | 904 |  |  | E3 General cycle (propulsion engine, fixed-pitch prop) |  | Distillate Diesel [1065.703(b)] | Southwest Research Institute 9503 W. Commerce St. San Antonio, TX 78227-1301 |  |  | 9.7 |  | 0.2 | [14 empty] | -42511
2011 | ESW Canada Inc. | BESWN0645T0A | EPA | New Submission | 2011-04-21 | EMD | 78-A3-1519 | 1680 | 904 |  |  | E3 General cycle (propulsion engine, fixed-pitch prop) |  | Distillate Diesel [1065.703(b)] | Southwest Research Institute 9503 W. Commerce St. San Antonio, TX 78227-1301 |  |  | 12.8 |  | 0.18 | [14 empty] | -42111
2011 | Electro-Motive Diesel, Inc. | BEMDW233.9E3 | IMO | New Submission | 2005-07-07 | N/A | 04K11036 | 1641 | 900 | N/A | 0 | E3 General cycle (propulsion engine, fixed-pitch prop) |  | Distillate Diesel [ISO 8217, DM-Grade] | Electro-Motive Engineering Test cell #4 9301 W. 55th Street McCook, IL 60525 |  |  | 6.8 | [16 empty] | 50908 | No | Yes
2011 | Electro-Motive Diesel, Inc. | BEMDW233.9E2 | IMO | New Submission | 2005-07-05 | N/A | 04K11036 | 1492 | 900 | N/A | 0 | E2 Variable-Pitch and Electrically-Coupled props (constant-speed propulsion engines) |  | Distillate Diesel [ISO 8217, DM-Grade] | Electro-Motive Engineering Test cell #4 9301 W. 55th Street McCook, IL 60525 |  |  | 6.4 | [16 empty] | 50908 | No | Yes
2011 | Electro-Motive Diesel, Inc. | BEMDW233.9D2 | IMO | New Submission | 2007-01-20 | N/A | 98 A3 8004 | 4101 | 900 | N/A | 0 | D2 Auxiliary (constant-speed auxiliary engines) |  | Distillate Diesel [ISO 8217, DM-Grade] | Electro-Motive Production Test Cell #1 9301 W. 55th Street McCook, IL 60525 |  |  | 6.2 | [16 empty] | 70201 | No | Yes
2011 | Electro-Motive Diesel, Inc. | BEMDW233.8E3 | IMO | New Submission | 2005-08-09 | N/A | 04-K1-1036 | 1447 | 826 | N/A | 0 | E3 General cycle (propulsion engine, fixed-pitch prop) |  | Distillate Diesel [ISO 8217, DM-Grade] | EMD Engineering Test Cell 4 |  |  | 7.4 | [16 empty] | 50908 | No | Yes
2011 | Electro-Motive Diesel, Inc. | BEMDN233.GT2 | EPA | New Sub - continued | 2005-07-05 | N/A | 04K11036 | 1492 | 900 | N/A | 0 | E2 Variable-Pitch and Electrically-Coupled props (constant-speed propulsion engines) |  | Distillate Diesel [94.108(a)(1)] | Electro-Motive Engineering Test cell #4 9301 W. 55th Street McCook, IL 60525 |  | 7.2 |  |  | 0.17 | 1.1 | [13 empty] | 515605115
2011 | Electro-Motive Diesel, Inc. | BEMDN233.GT2 | EPA | New Sub - continued | 2005-07-13 | N/A | 04K11036 | 1492 | 900 | N/A | 0 | C1 Variable-Pitch and Electrically-Coupled props (variable-speed propulsion engines) |  | Distillate Diesel [94.108(a)(1)] | Electro-Motive Engineering Test cell #4 9301 W. 55th Street McCook, IL 60525 |  | 7.1 |  |  | 0.17 | 1.3 | [13 empty] | 515605122
2011 | Electro-Motive Diesel, Inc. | BEMDN233.GT2 | EPA | New Sub - continued | 2005-08-09 | N/A | 04K11036 | 1312 | 800 | N/A | 0 | E3 General cycle (propulsion engine, fixed-pitch prop) |  | Distillate Diesel [94.108(a)(1)] | Electro-Motive Engineering Test cell #4 9301 W. 55th Street McCook, IL 60525 |  | 7.6 |  |  | 0.16 | 1.2 | [13 empty] | 515605149
2011 | Electro-Motive Diesel, Inc. | BEMDN233.GT2 | EPA | New Sub - continued | 2007-01-21 | N/A | 98A38004 | 4027 | 900 | N/A | 0 | D2 Auxiliary (constant-speed auxiliary engines) |  | Distillate Diesel [94.108(a)(1)] | Electro-Motive Production Test Cell #1 9301 W. 55th Street McCook, IL 60525 |  | 7.4 |  |  | 0.09 | 1.3 | [13 empty] | 6237
2011 | Electro-Motive Diesel, Inc. | BEMDN233.GT2 | EPA | New Submission | 2005-07-07 | N/A | 04K11036 | 1492 | 900 | N/A | 0 | E3 General cycle (propulsion engine, fixed-pitch prop) |  | Distillate Diesel [94.108(a)(1)] | Electro-Motive Engineering Test cell #4 9301 W. 55th Street McCook, IL 60525 |  | 7.6 |  |  | 0.14 | 1.1 | [13 empty] | 515605116
2011 | Electro-Motive Diesel, Inc. | BEMDN211.TT2 | EPA | New Sub - continued | 2010-02-03 | N/A | 07 F3 6001 | 2289 | 900 | N/A | 0 | E2 Variable-Pitch and Electrically-Coupled props (constant-speed propulsion engines) |  | Distillate Diesel [1065.703(b)] | EMD Engineering Test Cell 6 9301 W. 55th Street LaGrange, IL 60525 USA |  |  | 6.7 |  | 0.19 | [14 empty] | 810528
2011 | Electro-Motive Diesel, Inc. | BEMDN211.TT2 | EPA | New Sub - continued | 2010-02-03 | N/A | 07 F3 6001 | 2289 | 900 | N/A | 0 | D2 Auxiliary (constant-speed auxiliary engines) |  | Distillate Diesel [1065.703(b)] | EMD Engineering Test Cell 6 9301 W. 55th Street LaGrange, IL 60525 USA |  |  | 6.9 |  | 0.19 | [14 empty] | 810528
2011 | Electro-Motive Diesel, Inc. | BEMDN211.TT2 | EPA | New Submission | 2010-02-04 | N/A | 07 F3 6001 | 2289 | 900 | N/A | 0 | E3 General cycle (propulsion engine, fixed-pitch prop) |  | Distillate Diesel [1065.703(b)] | EMD Engineering Test Cell 6 9301 W. 55th Street LaGrange, IL 60525 USA |  |  | 6.8 |  | 0.17 | [14 empty] | 810528
2011 | Electro-Motive Diesel, Inc. | BEMDN211.TMR | EPA | New Submission
2011 | Electro-Motive Diesel, Inc. | BEMDN211.TLN | EPA | New Sub - continued | 2009-02-26 | N/A | 07 F3 6001 | 2535 | 900 | N/A | 0 | E2 Variable-Pitch and Electrically-Coupled props (constant-speed propulsion engines) |  | Distillate Diesel [1065.703(b)] | EMD Engineering Test Cell 6 9301 W. 55th Street LaGrange, IL 60525 USA |  |  | 13 |  | 0.16 | [14 empty] | 810513
2011 | Electro-Motive Diesel, Inc. | BEMDN211.TLN | EPA | New Sub - continued | 2009-02-26 | N/A | 07 F3 6001 | 2535 | 900 | N/A | 0 | D2 Auxiliary (constant-speed auxiliary engines) |  | Distillate Diesel [1065.703(b)] | EMD Engineering Test Cell 6 9301 W. 55th Street LaGrange, IL 60525 USA |  |  | 13.4 |  | 0.16 | [14 empty] | 810513
2011 | Electro-Motive Diesel, Inc. | BEMDN211.TLN | EPA | New Sub - continued | 2008-12-04 | N/A | 07 F3 6001 | 2289 | 900 | N/A | 0 | E3 General cycle (propulsion engine, fixed-pitch prop) |  | Distillate Diesel [1065.703(b)] | EMD Engineering Test Cell 6 9301 W. 55th Street LaGrange, IL 60525 USA |  |  | 11.7 |  | 0.19 | [14 empty] | 81058
2011 | Electro-Motive Diesel, Inc. | BEMDN211.TLN | EPA | New Sub - continued | 2008-12-02 | N/A | 07 F3 6001 | 2289 | 900 | N/A | 0 | E2 Variable-Pitch and Electrically-Coupled props (constant-speed propulsion engines) |  | Distillate Diesel [1065.703(b)] | EMD Engineering Test Cell 6 9301 W. 55th Street LaGrange, IL 60525 USA |  |  | 11.8 |  | 0.22 | [14 empty] | 81058
2011 | Electro-Motive Diesel, Inc. | BEMDN211.TLN | EPA | New Sub - continued | 2008-12-02 | N/A | 07 F3 6001 | 2289 | 900 | N/A | 0 | D2 Auxiliary (constant-speed auxiliary engines) |  | Distillate Diesel [1065.703(b)] | EMD Engineering Test Cell 6 9301 W. 55th Street LaGrange, IL 60525 USA |  |  | 12 |  | 0.29 | [14 empty] | 81058
2011 | Electro-Motive Diesel, Inc. | BEMDN211.TLN | EPA | New Submission | 2009-02-25 | N/A | 07 F3 6001 | 2535 | 900 | N/A | 0 | E3 General cycle (propulsion engine, fixed-pitch prop) |  | Distillate Diesel [1065.703(b)] | EMD Engineering Test Cell 6 9301 W. 55th Street LaGrange, IL 60525 USA |  |  | 14.5 |  | 0.14 | [14 empty] | 810513
2011 | Electro-Motive Diesel, Inc. | BEMDN211.TEF | EPA | New Submission | 2009-05-04 | N/A | 07 F3 6001 | 2535 | 900 | N/A | 0 | E3 General cycle (propulsion engine, fixed-pitch prop) |  | Distillate Diesel [1065.703(b)] | EMD Engineering Test Cell 6 9301 W. 55th Street LaGrange, IL 60525 USA |  |  | 17.9 |  | 0.23 | [14 empty] | 810510
2011 | Electro-Motive Diesel, Inc. | BEMDN186.TMJ | EPA | New Submission
2011 | Electro-Motive Diesel, Inc. | BEMDN186.TMA | EPA | New Submission
2011 | Electro-Motive Diesel, Inc. | BEMDN186.ES4 | EPA | New Submission
2011 | Electro-Motive Diesel, Inc. | BEMDN169.RT2 | EPA | New Sub - continued | 2009-02-12 | N/A | 69 E2 1165 | 1565 | 900 | N/A | 0 | E2 Variable-Pitch and Electrically-Coupled props (constant-speed propulsion engines) |  | Distillate Diesel [1065.703(b)] | Southwest Research Institute, San Antonio, Texas |  |  | 6.4 |  | 0.29 | [14 empty] | -2
2011 | Electro-Motive Diesel, Inc. | BEMDN169.RT2 | EPA | New Sub - continued | 2009-02-12 | N/A | 69 E2 1165 | 1565 | 900 | N/A | 0 | D2 Auxiliary (constant-speed auxiliary engines) |  | Distillate Diesel [1065.703(b)] | Southwest Research Institute, San Antonio, Texas |  |  | 6.3 |  | 0.25 | [14 empty] | -2
2011 | Electro-Motive Diesel, Inc. | BEMDN169.RT2 | EPA | New Submission | 2009-02-12 | N/A | 69 E2 1165 | 1565 | 900 | N/A | 0 | E3 General cycle (propulsion engine, fixed-pitch prop) |  | Distillate Diesel [1065.703(b)] | Southwest Research Institute, San Antonio, Texas |  |  | 6.6 |  | 0.28 | [14 empty] | -3
2011 | Electro-Motive Diesel, Inc. | BEMDN169.RLN | EPA | New Sub - continued | 2008-12-03 | N/A | 69 E2 1165 | 1565 | 900 | N/A | 0 | E2 Variable-Pitch and Electrically-Coupled props (constant-speed propulsion engines) |  | Distillate Diesel [1065.703(b)] | Southwest Research Institute, San Antonio, Texas |  |  | 10 |  | 0.18 | [14 empty] | -2
2011 | Electro-Motive Diesel, Inc. | BEMDN169.RLN | EPA | New Sub - continued | 2008-12-03 | N/A | 69 E2 1165 | 1565 | 900 | N/A | 0 | D2 Auxiliary (constant-speed auxiliary engines) |  | Distillate Diesel [1065.703(b)] | Southwest Research Institute, San Antonio, Texas |  |  | 9.5 |  | 0.17 | [14 empty] | -2
2011 | Electro-Motive Diesel, Inc. | BEMDN169.RLN | EPA | New Submission | 2008-12-03 | N/A | 69 E2 1165 | 1565 | 900 | N/A | 0 | E3 General cycle (propulsion engine, fixed-pitch prop) |  | Distillate Diesel [1065.703(b)] | Southwest Research Institute, San Antonio, Texas |  |  | 10.2 |  | 0.15 | [14 empty] | -3
2011 | Electro-Motive Diesel, Inc. | BEMDN169.RBL | EPA | New Sub - continued | 2008-09-26 | N/A | 69 E2 1165 | 1565 | 900 | N/A | 0 | E2 Variable-Pitch and Electrically-Coupled props (constant-speed propulsion engines) |  | Distillate Diesel [1065.703(b)] | Southwest Research Institute, San Antonio, Texas |  |  | 16.1 |  | 0.3 | [14 empty] | -2
2011 | Electro-Motive Diesel, Inc. | BEMDN169.RBL | EPA | New Sub - continued | 2008-09-26 | N/A | 69 E2 1165 | 1565 | 900 | N/A | 0 | D2 Auxiliary (constant-speed auxiliary engines) |  | Distillate Diesel [1065.703(b)] | Southwest Research Institute, San Antonio, Texas |  |  | 14.7 |  | 0.34 | [14 empty] | -2
2011 | Electro-Motive Diesel, Inc. | BEMDN169.RBL | EPA | New Submission | 2008-09-26 | N/A | 69 E2 1165 | 1565 | 900 | N/A | 0 | E3 General cycle (propulsion engine, fixed-pitch prop) |  | Distillate Diesel [1065.703(b)] | Southwest Research Institute, San Antonio, Texas |  |  | 16.7 |  | 0.27 | [14 empty] | -3
2011 | Deutz ag | BDZXN15.9001 | EPA | New Submission | 2003-12-05 | I440/1 | 9148614 | 440 | 2100 | NA | 0 | E3 General cycle (propulsion engine, fixed-pitch prop) |  | Diesel (Part 86.1313-94(b) TableN94-2) | Ottostrasse 1 51149 Köln (Cologne) Germany |  | 6.2 |  |  | 0.13 | 0.95 | [13 empty] | 1 | Tier 2
2011 | DEUTZ AG | BDZXN07.1002 | EPA | New Sub - continued | 2008-01-25 | D2OM153 | 1075922 | 153 | 1500 | n/a | 0 | D2 Auxiliary (constant-speed auxiliary engines) |  | Diesel (Part89, Sub D,appdx A, Table 4) | Deutz AG (R&D Plant Cologne) Ottostrasse 1 51149 Köln (Cologne) Germany |  | 6.281 |  |  | 0.1209 | 1.19 | [13 empty] | 1 | Tier 2
2011 | DEUTZ AG | BDZXN07.1002 | EPA | New Sub - continued | 2008-01-29 | C2OM138 | 1075922 | 138 | 2100 | n/a/ | 0 | E3 General cycle (propulsion engine, fixed-pitch prop) |  | Diesel (Part89, Sub D,appdx A, Table 4) | Deutz AG (R&D Plant Cologne) Ottostrasse 1 51149 Köln (Cologne) Germany |  | 5.92 |  |  | 0.146 | 1.02 | [13 empty] | 1 | Tier 2
2011 | DEUTZ AG | BDZXN07.1002 | EPA | New Sub - continued | 2008-01-29 | C2OM138 | 1075922 | 138 | 2100 | n/a/ | 0 | E2 Variable-Pitch and Electrically-Coupled props (constant-speed propulsion engines) |  | Diesel (Part89, Sub D,appdx A, Table 4) | Deutz AG (R&D Plant Cologne) Ottostrasse 1 51149 Köln (Cologne) Germany |  | 6.7 |  |  | 0.207 | 1.42 | [13 empty] | 1 | Tier 2
2011 | DEUTZ AG | BDZXN07.1002 | EPA | New Submission | 2008-01-17 | C2OM138 | 1075922 | 138 | 2100 | 700 | 1500 | C1 Variable-Pitch and Electrically-Coupled props (variable-speed propulsion engines) |  | Diesel (Part89, Sub D,appdx A, Table 4) | Deutz AG (R&D Plant Cologne) Ottostrasse 1 51149 Köln (Cologne) Germany |  | 6.067 |  |  | 0.132 | 1.32 | [13 empty] | 1 | Tier 2
2011 | DEUTZ AG | BDZXN07.1002 | EPA | New Submission | 2008-01-17 | C2OM138 | 1075922 | 138 | 2100 | 700 | 1500 | C1 Variable-Pitch and Electrically-Coupled props (variable-speed propulsion engines) |  | Diesel (Part89, Sub D,appdx A, Table 4) | Deutz AG (R&D Plant Cologne) Ottostrasse 1 51149 Köln (Cologne) Germany |  | 6.067 |  |  | 0.132 | 1.32 | [13 empty] | 1 | Tier 2
2011 | DOOSAN INFRACORE CO.,LTD | BDICN21.9UYA | EPA | New Submission | 2006-02-17 | 4V222TI | V12-01 | 883 | 2300 | 4443 | 1800 | E3 General cycle (propulsion engine, fixed-pitch prop) |  | Distillate Diesel [ISO 8217, DM-Grade] | Doosan Infracore Do., Ltd. Engines & Materials BG 7-11 Hwasu-Dong, Dong-Gu, Incheon, Korea |  | 5.774 |  |  | 0.139 | 0.682 | [13 empty] | 1
2011 | DOOSAN INFRACORE CO.,LTD | BDICN14.6UZA | EPA | New Submission | 2006-02-07 | 4V158TI | V8-03 | 588 | 2300 | 2814 | 1800 | E3 General cycle (propulsion engine, fixed-pitch prop) |  | Distillate Diesel [ISO 8217, DM-Grade] | Doosan Infracore Do., Ltd. Engines & Materials BG 7-11 Hwasu-Dong, Dong-Gu, Incheon, Korea 401-020 |  | 5.927 |  |  | 0.176 | 0.907 | [13 empty] | 1
2011 | Detroit Diesel Corporation | BDDXW14.0MLK | IMO | New Sub - continued | 2004-08-06 | 6148 | 06R0724237 | 328 | 1800 | N/A | 0 | D2 Auxiliary (constant-speed auxiliary engines) |  | Distillate Diesel [ISO 8217, DM-Grade] | Detroit Diesel Corporation 13400 West Outer Drive Detroit, MI 48239-4001 |  |  | 6.3 | [16 empty] | 2
2011 | Detroit Diesel Corporation | BDDXW14.0MLK | IMO | New Sub - continued | 2004-08-06 | 6148 | 06R0724237 | 328 | 1800 | N/A | 0 | E2 Variable-Pitch and Electrically-Coupled props (constant-speed propulsion engines) |  | Distillate Diesel [ISO 8217, DM-Grade] | Detroit Diesel Corporation 13400 West Outer Drive Detroit, MI 48239-4001 |  |  | 6.2 | [16 empty] | 3
2011 | Detroit Diesel Corporation | BDDXW14.0MLK | IMO | New Submission | 2007-07-27 | 6222 | 06R0724237 | 466328328 | 230018001800 | N/A | 0 | E3 General cycle (propulsion engine, fixed-pitch prop), D2 Auxiliary (constant-speed auxiliary engines), E2 Variable-Pitch and Electrically-Coupled props (constant-speed propulsion engines) |  | Distillate Diesel [ISO 8217, DM-Grade] | Detroit Diesel Corporation 13400 West Outer Drive Detroit, MI 48239-4001 |  |  | 6.5 | [16 empty] | 1 | No | Yes
2011 | Detroit Diesel Corporation | BDDXW14.0KLK | IMO | New Submission | 2006-11-22 | 6200 | 06R0784251 | 552 | 2300 | N/A | 0 | E3 General cycle (propulsion engine, fixed-pitch prop) |  | Distillate Diesel [ISO 8217, DM-Grade] | Detroit Diesel Corporation 13400 West Outer Drive Detroit, MI 48239-4001 |  |  | 6.4 | [16 empty] | 1 | No | Yes
2011 | Detroit Diesel Corporation | BDDXW14.0JLK | IMO | New Sub - continued | 2004-08-06 | 6153 | 06R0724237 | 328 | 1800 | N/A | 0 | D2 Auxiliary (constant-speed auxiliary engines) |  | Distillate Diesel [ISO 8217, DM-Grade] | Detroit Diesel Corporation 13400 West Outer Drive Detroit, MI 48239-4001 |  |  | 6.5 | [16 empty] | 2
2011 | Detroit Diesel Corporation | BDDXW14.0JLK | IMO | New Submission | 2007-07-23 | 6208 | 06R0724237 | 354328 | 18001800 | N/A | 0 | E3 General cycle (propulsion engine, fixed-pitch prop), D2 Auxiliary (constant-speed auxiliary engines) |  | Distillate Diesel [ISO 8217, DM-Grade] | Detroit Diesel Corporation 13400 West Outer Drive Detroit, MI 48239-4001 |  |  | 6.5 | [16 empty] | 1 | No | Yes
2011 | Detroit Diesel Corporation | BDDXN14.0MLK | EPA | New Sub - continued | 2004-06-06 | 6148 | 06R0724237 | 328 | 1800 | N/A | 0 | D2 Auxiliary (constant-speed auxiliary engines) |  | Distillate Diesel [94.108(a)(1)] | 13400 WEST OUTER DRIVE DETROIT MICHIGAN 48239-4001 |  | 6.4 |  |  | 0.14 | 0.67 |  |  |  | 6.8 | [9 empty] | 2
2011 | Detroit Diesel Corporation | BDDXN14.0MLK | EPA | New Sub - continued | 2004-08-06 | 6148 | 06R0724237 | 328 | 1800 | N/A | 0 | E2 Variable-Pitch and Electrically-Coupled props (constant-speed propulsion engines) |  | Distillate Diesel [94.108(a)(1)] | 13400 WEST OUTER DRIVE DETROIT MICHIGAN 48239-4001 |  | 6.2 |  |  | 0.12 | 0.46 |  |  |  | 6.8 | [9 empty] | 3
2011 | Detroit Diesel Corporation | BDDXN14.0MLK | EPA | New Submission | 2007-07-27 | 6222 | 06R0724237 | 466 | 2300 | N/A | 0 | E3 General cycle (propulsion engine, fixed-pitch prop) |  | Distillate Diesel [94.108(a)(1)] | 13400 WEST OUTER DRIVE DETROIT MICHIGAN 48239-4001 |  | 6.6 |  |  | 0.091 | 0.57 |  |  |  | 6.8 | [9 empty] | 1
2011 | Detroit Diesel Corporation | BDDXN14.0KLK | EPA | New Submission | 2006-11-22 | 6200 | 06R0784251 | 552 | 2300 | N/A | 0 | E3 General cycle (propulsion engine, fixed-pitch prop) |  | Distillate Diesel [94.108(a)(1)] | 13400 WEST OUTER DRIVE DETROIT MICHIGAN 48239-4001 |  | 6.4 |  |  | 0.097 | 0.8 | [13 empty] | 1
2011 | Detroit Diesel Corporation | BDDXN14.0JLK | EPA | New Sub - continued | 2004-08-06 | 6153 | 06R0724237 | 328 | 1800 | N/A | 0 | D2 Auxiliary (constant-speed auxiliary engines) |  | Distillate Diesel [94.108(a)(1)] | 13400 WEST OUTER DRIVE DETROIT MICHIGAN 48239-4001 |  | 6.6 |  |  | 0.14 | 0.64 |  |  |  | 6.8 | [9 empty] | 2
2011 | Detroit Diesel Corporation | BDDXN14.0JLK | EPA | New Submission | 2007-07-23 | 6208 | 06R0724237 | 354 | 1800 | N/A | 0 | E3 General cycle (propulsion engine, fixed-pitch prop) |  | Distillate Diesel [94.108(a)(1)] | 13400 WEST OUTER DRIVE DETROIT MICHIGAN 48239-4001 |  | 6.6 |  |  | 0.094 | 0.53 |  |  |  | 6.8 | [9 empty] | 1
2011 | Caterpillar inc. | BCPXN84.7DE2 | EPA | New Submission | 2010-04-26 | Cert | P6L00111 | 2130 | 1200 | 15358 | 1200 | D2 Auxiliary (constant-speed auxiliary engines) | Test 2 is the E2 parent test | Distillate Diesel [94.108(a)(1)] | Caterpillar Inc. 3701 State Road 26 East Lafayette, IN 47905 |  | 5.93 |  |  | 0.101 | 1.57 | [13 empty] | 1
2011 | Caterpillar inc. | BCPXN78.1MT2 | EPA | New Submission | 2009-07-06 |  | 50Y01626 | 1118 | 1800 |  |  | E3 General cycle (propulsion engine, fixed-pitch prop) |  | Distillate Diesel [94.108(a)(1)] | Southwest Research Institute San Antonio, TX |  |  | 4.94 |  | 0.125 | [14 empty] | 1
2011 | Caterpillar inc. | BCPXN78.1MT1 | EPA | New Submission | 2009-05-29 |  | 50Y01626 | 1118 | 1800 |  |  | E3 General cycle (propulsion engine, fixed-pitch prop) |  | Distillate Diesel [94.108(a)(1)] | Southwest Research Institute San Antonio, TX |  |  | 6.93 |  | 0.136 | [14 empty] | 1
2011 | Caterpillar inc. | BCPXN78.1EN2 | EPA | New Submission | 2006-09-19 | Cert,4 | see comments | 1500 | 1600 | 12237 | 1100 | E3 General cycle (propulsion engine, fixed-pitch prop) |  | Distillate Diesel [94.108(a)(1)] | Caterpillar Inc. 3701 State Road 26 East Lafayette, IN 47905 |  | 6.57 |  |  | 0.067 | 1.05 | [13 empty] | 1
2011 | Caterpillar inc. | BCPXN78.1EE2 | EPA | New Submission | 2008-12-03 | Cert,26 | JTS00128, JTS00152 | 2350 | 1800 | 12467 | 1800 | E2 Variable-Pitch and Electrically-Coupled props (constant-speed propulsion engines) |  | Distillate Diesel [94.108(a)(1)] | Caterpillar Inc. 3701 State Road 26 East Lafayette, IN 47905 |  | 6.3 |  |  | 0.093 | 0.74 | [13 empty] | 1
2011 | Caterpillar inc. | BCPXN78.1ED2 | EPA | New Submission | 2008-11-27 | Cert,14 | SLM00154,SLM00191 | 1789 | 1800 | 9493 | 1800 | D2 Auxiliary (constant-speed auxiliary engines) |  | Distillate Diesel [94.108(a)(1)] | Caterpillar Inc. 3701 State Road 26 East Lafayette, IN 47905 |  | 6.51 |  |  | 0.1863 | 1.05 | [13 empty] | 2
2011 | Caterpillar inc. | BCPXN78.1EC2 | EPA | New Submission | 2008-12-05 | Cert,22 | R1A00331,B7F00198, R1S00103 | 1864 | 1900 | 10020 | 1400 | C1 Variable-Pitch and Electrically-Coupled props (variable-speed propulsion engines) |  | Distillate Diesel [94.108(a)(1)] | Caterpillar Inc. 3701 State Road 26 East Lafayette, IN 47905 |  | 6.31 |  |  | 0.168 | 1.43 |  |  |  | 6.4 | [9 empty] | 3
2011 | Caterpillar inc. | BCPXN69.0EN2 | EPA | New Submission | 2006-09-19 | Cert,6 | TTD00345,TTD00348 | 1641 | 1600 | 13404 | 1000 | E3 General cycle (propulsion engine, fixed-pitch prop) |  | Distillate Diesel [94.108(a)(1)] | Caterpillar Inc. 3701 State Road 26 East Lafayette, IN 47905 |  | 6.13 |  |  | 0.066 | 0.73 | [13 empty] | 3
2011 | Caterpillar inc. | BCPXN69.0EE2 | EPA | New Submission | 2009-11-25 | Cert | TTC00417 | 1603 | 1800 | 8504 | 1800 | E2 Variable-Pitch and Electrically-Coupled props (constant-speed propulsion engines) |  | Distillate Diesel [94.108(a)(1)] | Caterpillar Inc. 3701 State Road 26 East Lafayette, IN 47905 |  | 6.512 |  |  | 0.075 | 0.745 | [13 empty] | 1
2011 | Caterpillar inc. | BCPXN69.0ED2 | EPA | New Submission | 2008-11-06 | Cert | LLA01667, TTC00417 | 1603 | 1800 | 8504 | 1800 | D2 Auxiliary (constant-speed auxiliary engines) |  | Distillate Diesel [94.108(a)(1)] | Caterpillar Inc. 3701 State Road 26 East Lafayette, IN 47905 |  | 5.9 |  |  | 0.11 | 1.2 | [13 empty] | 2
2011 | Caterpillar Inc. | BCPXN32.1EW2 | EPA | New Submission | 2007-03-24 | Cert | RNC00225 / RNY00223 | 708 | 1600 | 4855 / 4917 | 1200 | C1 Variable-Pitch and Electrically-Coupled props (variable-speed propulsion engines) | Test 2 is an additional certification test for this Engine Family. RNY00223 is the Engine I.D. that was used for this test. | Distillate Diesel [94.108(a)(1)] | Caterpillar Inc. Technical Center Mossville, Illinois |  | 6.16 |  |  | 0.07 | 0.84 | [13 empty] | 321
2011 | Caterpillar Inc. | BCPXN32.1ER2 | EPA | Correction | 2007-02-10 | Cert | RNC02393 / RNY00200 | 1194 | 2300 | 6256 | 1600 | E5 Recreational | Test 2 is an additional certification test for this Engine Family. RNY00200 is the Engine I.D. that was used for this test. | Distillate Diesel [94.108(a)(1)] | Caterpillar Inc. Technical Center Mossville, Illinois |  | 6.56 |  |  | 0.06 | 0.58 | [13 empty] | 325
2011 | Caterpillar Inc. | BCPXN32.1ER2 | EPA | Correction | 2007-02-10 | Cert | RNC02393 / RNY00200 | 1194 | 2300 | 6256 | 1600 | E5 Recreational | Test 2 is an additional certification test for this Engine Family. RNY00200 is the Engine I.D. that was used for this test. | Distillate Diesel [94.108(a)(1)] | Caterpillar Inc. Technical Center Mossville, Illinois |  | 6.56 |  |  | 0.06 | 0.58 | [13 empty] | 325
2011 | Caterpillar Inc. | BCPXN32.1EP2 | EPA | New Submission | 2007-02-11 | Cert | RNC02393 / RNY00192 | 970 | 9701800 | 5806 / 4282 | 1500 | E3 General cycle (propulsion engine, fixed-pitch prop) | The E2 cycle test results for engine serial # RNC02393, tested 02/11/2007 is as follows: HC= 0.07g/Kw-hr, NOx= 6.56 g/Kw-hr, PM= 0.064g/Kw-hr, CO= 0.84 g/Kw-hr, HC+NOx= 6.63g/Kw-hr, Co with DF= 1.05g/Kw-hr. Test 2 and 3 is for engine serial # RNY00192, to report the E2 and E3 Cycle test data. Test 2 is the E2 test data and Test 3 is the E3 test data. | Distillate Diesel [94.108(a)(1)] | Caterpillar Inc. Technical Center Mossville, Illinois |  | 6.67 |  |  | 0.08 | 1.51 | [13 empty] | 3232
2011 | CAterpillar Inc. | BCPXN32.1EG2 | EPA | New Submission | 2007-02-10 | Cert | RNC02393 / RNY00200 | 1194 | 2300 | 6256 | 1600 | E3 General cycle (propulsion engine, fixed-pitch prop) | Test 2 is an additional certification test for this Engine Family. RNY00200 is the Engine I.D. that was used for this test. | Distillate Diesel [94.108(a)(1)] | Caterpillar Inc. Technical Center Mossville, Illinois |  | 6.44 |  |  | 0.04 | 0.6 | [13 empty] | 323
2011 | Caterpillar Inc. | BCPXN32.1EA2 | EPA | New Submission | 2007-02-10 | Cert | RNC02393 / RNY00200 | 800960 | 1500 | 6716 | 1400 | D2, E2 | The E2 cycle results for RNC02393, test date 02/10/2007, is as follows, HC = 0.04, NOx = 6.49, PM = 0.109, CO = 2.32. Test 2 and 3 are additional certification tests for this Engine Family. Test 2 is on the D2 cycle and Test 3 is on the E2 cycle. RNY00290 is the Engine I.D. that was used for this test. | Distillate Diesel [94.108(a)(1)] | Caterpillar Inc. Technical Center Mossville, Illinois |  | 6.57 |  |  | 0.12 | 2.09 | [13 empty] | 3222
2011 | Caterpillar inc. | BCPXN296.EN2 | EPA | New Sub - continued | 2009-11-19 | 29 | TDX00155, NKB00173 | 4600 | 900 | NA | 0 | E3 General cycle (propulsion engine, fixed-pitch prop) | Test 3 is D2 parent, Test 4 is E3 parent, Test 5 is E2 parent | Distillate Diesel [94.108(a)(1)] | Caterpillar Inc. 3701 State Road 26 East Lafayette, IN 47905 |  | 8.03 |  |  | 0.215 | 1.387 | [6 empty] | 0.45 | [6 empty] | 2804
2011 | Caterpillar inc. | BCPXN296.EN2 | EPA | New Submission | 2006-04-12 | 48 | NKB00144, NKB00173, | 4600 | 900 | NA | 0 | D2 Auxiliary (constant-speed auxiliary engines) | Test 3 is D2 parent, Test 4 is E3 parent, Test 5 is E2 parent | Distillate Diesel [94.108(a)(1)] | Caterpillar Inc. 3701 State Road 26 East Lafayette, IN 47905 |  | 9.06 |  |  | 0.29 | 1.6 | [6 empty] | 0.45 | [6 empty] | 2803
2011 | Caterpillar Inc. | BCPXN18.1ER2 | EPA | New Submission | 2009-10-29 | Cert | JKX00140 | 849 | 2300 | 4011 | 1600 | E5 Recreational |  | Distillate Diesel [94.108(a)(1)] | Caterpillar Inc. Technical Center Mossville, Illinois |  | 6.6 |  |  | 0.12 | 1 | [13 empty] | 185
2011 | Caterpillar Inc. | BCPXN18.1EP2 | EPA | New Submission | 2007-02-23 | Cert | CKH02427 / T2P00225 | 651 | 2200 | 3479 | 1600 | E3 General cycle (propulsion engine, fixed-pitch prop) | Test 2 is an additional certification test for this Engine Family. T2P00225 is the Engine I.D. that was used for this test. | Distillate Diesel [94.108(a)(1)] | Caterpillar Inc. Technical Center Mossville, Illinois |  | 6.98 |  |  | 0.05 | 0.68 | [13 empty] | 183
2011 | Caterpilar INC. | BCPXN18.1EN2 | EPA | New Submission | 2007-02-06 | Cert | CKH00802 / T2P00358 | 533 | 2100 | 2809 | 1500 | C1 Variable-Pitch and Electrically-Coupled props (variable-speed propulsion engines) | The C1 cycle test results for engine serial # CKH00802, tested 02/06/2007 is as follows: HC= 0.08g/Kw-hr, NOx= 6.41 g/Kw-hr, PM= 0.11g/Kw-hr, CO= 0.93 g/Kw-hr, HC+NOx= 6.49 g/Kw-hr, Co with DF= 0.82g/Kw-hr. Test 1 is for engine serial # CKH00802 to report the E3 cycle data. Test 2 is for engine serial # T2P00356, to report the C1 Cycle data. Test 3 is for engine serial #T2P00356 to report E3 Cycle data. | Distillate Diesel [94.108(a)(1)] | Caterpillar Inc. Technical Center Mossville, Illinois |  | 6.44 |  |  | 0.08 | 0.82 | [13 empty] | 1813
2011 | Caterpillar Inc | BCPXN18.1EA2 | EPA | New Submission | 2007-02-14 | Cert | CKH02427 / T2P00224 | 658661 | 1800 | 3893 / 3906 | 1500 | D2 Auxiliary (constant-speed auxiliary engines) | The E2 cycle test results for engine serial # CKH02427, tested 02/14/2007 is as follows: HC= 0.05 g/Kw-hr, NOx= 6.59 g/Kw-hr, PM= 0.101g/Kw-hr, CO= 1.05 g/Kw-hr, HC+NOx= 6.64g/Kw-hr, Co with DF= 1.05g/Kw-hr. Test 1 is for engine serial # CKH02427, tested 02/14/2007 to report the D2 cycle test data. Test 2 is for engine serial # T2P00224, to report the D2 Cycle data. Test 3 is for engine serial #T2P00224 to report E2 Cycle data. | Distillate Diesel [94.108(a)(1)] | Caterpillar Inc. Technical Center Mossville, Illinois |  | 6.25 |  |  | 0.09 | 1.07 | [13 empty] | 1822
2011 | Caterpillar inc | BCPXN15.2EB2 | EPA | FEL Change | 2010-09-16 | Cert | SWE00100 | 403 | 2000 | 2437 | 1350 | C1 Variable-Pitch and Electrically-Coupled props (variable-speed propulsion engines) |  | Distillate Diesel [94.108(a)(1)] | Caterpillar Inc. Technical Center Mossville, Illinois |  | 5.28 | 5.02 |  | 0.122 | 1.19 |  |  |  | 5.6 |  |  | 0.13 | [6 empty] | 151
2011 | Caterpilar inc. | BCPXN15.2EB2 | EPA | FEL Change | 2010-09-16 | Cert | SWE00100 | 403 | 2000 | 2437 | 1350 | C1 Variable-Pitch and Electrically-Coupled props (variable-speed propulsion engines) | Test 2 is an additional Certification Test to support our request for a lower FEL on PM. We are now requesting an FEL on PM of.10. | Distillate Diesel [94.108(a)(1)] | Caterpillar Inc. Technical Center Mossville, Illinois |  | 5.28 | 5.02 |  | 0.122 | 1.19 |  |  |  | 5.6 |  |  | 0.1 | [6 empty] | 151
2011 | Caterpillar inc. | BCPXN15.2EB2 | EPA | New Submission | 2010-09-16 | Cert | SWE00100 | 403 | 2000 | 2437 | 1350 | C1 Variable-Pitch and Electrically-Coupled props (variable-speed propulsion engines) |  | Distillate Diesel [94.108(a)(1)] | Caterpillar Inc. Technical Center Mossville, Illinois |  | 5.28 | 5.02 |  | 0.122 | 1.19 |  |  |  | 5.6 | [9 empty] | 151
2011 | Caterpillar inc. | BCPXN12.0ER2 | EPA | New Submission | 2005-10-19 | Cert | C1Z00638 / NFL00445 | 526 | 2300 | 3029 | 1600 | E5 Recreational |  | Distillate Diesel [94.108(a)(1)] | Test 2 is an additional certification test for this Engine Family. NFL00445 is the Engine I.D. that was used for this test. |  | 6.9 |  |  | 0.15 | 1 | [13 empty] | 125
2011 | Caterpillar Inc. | BCPXN12.0EN2 | EPA | New Submission | 2005-10-19 | Cert | 9HP00856 / NFL00445 | 339526 | 21002300 | 2310 / 3029 | 14001600 | E3 General cycle (propulsion engine, fixed-pitch prop) | Test 2 is an additional certification test for this Engine Family. NFL00445 is the Engine I.D. that was used for this test. NFL00445 also represents the new Parent Rating. | Distillate Diesel [94.108(a)(1)] | Caterpillar Inc. Technical Center Mossville, Illinois |  | 6.77 |  |  | 0.15 | 1.2 | [13 empty] | 123
2011 | caterpillar inc. | BCPXN08.8HW2 | EPA | FEL Change | 2008-11-17 | Cert | P9L00107/ JSC01596 | 263261 | 2200 | 1466 / 1470 | 1450 | C1 Variable-Pitch and Electrically-Coupled props (variable-speed propulsion engines) | Test 2 is additional certification test for this Engine Family JSC01596 is the Enngine I.D that was used for this test. | Distillate Diesel[94.108(a)(1)] | Caterpillar Inc. Technical Center Mossville, Illinois |  | 4.05 |  |  | 0.13 | 3 |  |  |  | 5 | [9 empty] | 91
2011 | Caterpillar Inc. | BCPXN08.8HW2 | EPA | New Submission | 2007-10-19 | Cert | P9L00107 / JSC01596 | 263261 | 2200 | 1466 / 1470 | 1450 | C1 Variable-Pitch and Electrically-Coupled props (variable-speed propulsion engines) | Test 2 is an additional certification test for this Engine Family. JSC01596 is the Engine I.D. that was used for this test. | Distillate Diesel [94.108(a)(1)] | Caterpillar Inc. Technical Center Mossville, Illinois |  | 4.28 |  |  | 0.15 | 2.62 | [13 empty] | 91
2011 | Caterpillar Inc. | BCPXN08.8HR2 | EPA | New Submission | 2005-12-09 | Cert | CSN00942 / X9Y00290 | 423 | 2500 | 2131 / 2008 | 16002050 | E5 Recreational | Test 2 is an additional certification test for this Engine Family. X9Y00290 is the Engine I.D. that was used for this test. | Distillate Diesel [94.108(a)(1)] | Caterpillar Inc. Technical Center Mossville, Illinois |  | 4.9 |  |  | 0.15 | 3.5 | [13 empty] | 95
2011 | Caterpillar Inc. | BCPXN08.8HP2 | EPA | New Submission | 2005-12-09 | Cert | CSN00942 / X9Y00290 | 423 | 2500 | 2131 / 2008 | 16002500 | E3 General cycle (propulsion engine, fixed-pitch prop) | Test 2 is an additional certification test for this Engine Family. X9Y00290 is the Engine I.D. that was used for this test. | Distillate Diesel [94.108(a)(1)] | Caterpillar Inc. Technical Center Mossville, Illinois |  | 5.3 |  |  | 0.13 | 2.2 | [13 empty] | 932
2011 | Caterpillar Inc. | BCPXN08.8HN2 | EPA | New Submission | 2004-05-07 | Cert | C9A00166 / C9A00813 | 236 | 1500 | 1885 | 1300 | D2 Auxiliary (constant-speed auxiliary engines) | Test 2 is an additional certification test for this Engine Family. C9A00813 is the Engine I. D. that was used for this test. | Distillate Diesel [94.108(a)(1)] | Caterpillar Inc. Technical Center Mossville, Illinois |  | 6.8 |  |  | 0.14 | 1.4 | [13 empty] | 92
2011 | Caterpillar Inc. | BCPXN07.2HW2 | EPA | New Submission | 2007-08-28 | Cert | C7P00100 / C7P00186 | 182179 | 2200 | 933 / 925 | 1650 | C1 Variable-Pitch and Electrically-Coupled props (variable-speed propulsion engines) | Test 2 is an additional certification test for this Engine Family. C7P00186 is the Engine I.D. that was used for this test. | Distillate Diesel [94.108(a)(1)] | Caterpillar Inc. Technical Center Mossville, IL |  | 4.39 |  |  | 0.12 | 2.21 | [13 empty] | 71
2011 | Caterpillar Inc. | BCPXN07.2HR2 | EPA | New Submission | 2005-12-09 | Cert | 2S21183 / M7A00183 | 313338 | 2800 | 1466 / 1590 | 2000 | E5 Recreational | Test 2 is an additional certification test for this Engine Family. M7A00183 is the Engine I.D. that was used for this test. | Distillate Diesel [94.108(a)(1)] | Caterpillar Inc. Technical Center Bldg L Mossville, Illinois |  | 4.9 |  |  | 0.15 | 3.5 | [13 empty] | 75
2011 | Caterpillar Inc. | BCPXN07.2HP2 | EPA | New Submission | 2005-12-09 | Cert | 2S21183 / M7A00183 | 313338 | 2800 | 1466 / 1590 | 2000 | E3 General cycle (propulsion engine, fixed-pitch prop) | Test 2 is an additional certification test for this Engine Family. M7A00183 is the Engine I.D. that was used for this test. | Distillate Diesel [94.108(a)(1)] | Caterpillar Inc. Technical Center Bldg L Mossville, Illinois |  | 5.3 |  |  | 0.13 | 2.2 | [13 empty] | 73
2011 | CMD (COSTRUZIONe MOTORI DIESEL) | BCMDN2.38HPE | EPA | New Sub - continued | 2006-01-30 | 1.000.279.1 | 4206001 | 143 | 4000 | 400 | 2600 | E5 Recreational |  | Distillate Diesel [94.108(a)(1)] | C.M.D. S.p.a. Z.I. Valle di Vitalba 85020 Ayella (Potenza) Italy |  | 7.34 | 7.21 |  | 0.141 | 2.7 | [13 empty] | 4162008
2011 | CMD (COSTRUZIONe MOTORI DIESEL) | BCMDN2.38HPE | EPA | New Sub - continued | 2007-06-22 | 1.000.161.1 | 4007035 | 125 | 4000 | 338 | 2200 | E5 Recreational |  | Distillate Diesel [94.108(a)(1)] | C.M.D. S.p.a. Z.I. Valle di Vitalba 85020 Ayella (Potenza) Italy |  | 6.5 | 6.31 |  | 0.383 | 3.3 | [13 empty] | 4162008
2011 | CMD (COSTRUZIONe MOTORI DIESEL) | BCMDN2.38HPE | EPA | New Sub - continued | 2008-04-04 | 1.000.385.1 | 4808039 | 110 | 4000 | 311 | 2500 | E5 Recreational |  | Distillate Diesel [94.108(a)(1)] | C.M.D. S.p.a. Z.I. Valle di Vitalba 85020 Ayella (Potenza) Italy |  | 5.22 | 4.85 |  | 0.234 | 1.87 | [13 empty] | 4162008
2011 | CMD (COSTRUZIONe MOTORI DIESEL) | BCMDN2.38HPE | EPA | New Submission | 2008-04-16 | 1.000.138.1 | 3708085 | 183.8 | 4200 | 460 | 2600 | E5 Recreational |  | Distillate Diesel [94.108(a)(1)] | C.M.D. S.p.a. Z.I. Valle di Vitalba 85020 Ayella (Potenza) Italy |  | 4.23 | 391 |  | 0.353 | 4.17 | [13 empty] | 4162008
2011 | CMD (COSTRUZIONe MOTORI DIESEL) | BCMDN1.25HPE | EPA | New Sub - continued | 2008-06-18 | 1.000.471.1 | 4508003 | 58.8 | 4000 | 157 | 2200 | E5 Recreational |  | Distillate Diesel [94.108(a)(1)] | C.M.D. S.p.a. Z.I. Valle di Vitalba 85020 Ayella (Potenza) Italy |  | 4.31 | 3.92 |  | 0.155 | 1.68 | [13 empty] | 6182008
2011 | CMD (COSTRUZIONe MOTORI DIESEL) | BCMDN1.25HPE | EPA | New Submission | 2009-05-19 | 1.000.477.1 | 4709001 | 80.8 | 4400 | 230 | 2600 | E5 Recreational |  | Distillate Diesel [94.108(a)(1)] | C.M.D. S.p.a. Z.I. Valle di Vitalba 85020 Ayella (Potenza) Italy |  | 5.86 | 5.34 |  | 0.216 | 2.25 | [13 empty] | 5192009
2011 | Cummins Inc. | BCEXW50.0AAA | IMO | Correction | 2011-03-24 | 3729:FR6892 | 33142916 | 1342 | 1900 | N/A | 0 | E3 General cycle (propulsion engine, fixed-pitch prop) |  | Diesel (Part 89, Sub D, appdx A, Table 5) | Cummins Mercruiser Diesel 4500 Leeds Avenue Charleston, SC 29405 |  |  | 7.7 | [16 empty] | 1 | No | Yes
2011 | Cummins Inc. | BCEXW50.0AAA | IMO | New Submission | 2011-03-24 | 3729:FR6892 | 33142916 | 1342 | 1900 | N/A | 0 | E3 General cycle (propulsion engine, fixed-pitch prop) |  | Distillate Diesel [ISO 8217, DM-Grade] | Cummins Mercruiser Diesel 4500 Leeds Avenue Charleston, SC 29405 |  |  | 7.7 | [16 empty] | 1 | No | Yes
2011 | Cummins Inc. | BCEXW23.0AAA | IMO | New Submission | 2011-10-07 | 2858:50059 | 00323266 | 567 | 1800 | N/A | 0 | C1 Variable-Pitch and Electrically-Coupled props (variable-speed propulsion engines) |  | Distillate Diesel [1065.703(b)] | Seymour Engine Plant 800 E 3rd Street Seymour, IN 47274 |  |  | 6 | [16 empty] | 113496 | No | Yes
2011 | Cummins Mercruiser diesel, LLC | BCEXW10.8AAB | IMO | New Submission | 2008-01-08 | 1461:FR20101 | 35091346 | 373 | 2100 | N/A | 0 | C1 Variable-Pitch and Electrically-Coupled props (variable-speed propulsion engines) |  | Distillate Diesel [ISO 8217, DM-Grade] | Cummins Mercruiser Diesel 4500 Leeds Avenue Charleston, SC 29405 |  |  | 5.6 | [16 empty] | 1 | No | Yes
2011 | Cummins Inc. | BCEXW08.3AAA | IMO | New Sub - continued | 2011-05-11 | 8509:FR91336 | 73228681 | 201 | 1800 | N/A | 0 | D2 Auxiliary (constant-speed auxiliary engines) |  | Distillate Diesel [ISO 8217, DM-Grade] | Cummins Mercruiser Diesel 4500 Leeds Avenue Charleston, SC 29405 |  |  | 5.4 | [16 empty] | 1 | No | Yes
2011 | Cummins Inc. | BCEXW08.3AAA | IMO | New Submission | 2011-05-11 | 8509:FR91336 | 73228681 | 201 | 1800 | N/A | 0 | E2 Variable-Pitch and Electrically-Coupled props (constant-speed propulsion engines), D2 Auxiliary (constant-speed auxiliary engines) |  | Distillate Diesel [ISO 8217, DM-Grade] | Cummins Mercruiser Diesel 4500 Leeds Avenue Charleston, SC 29405 |  |  | 5.7 | [16 empty] | 1 | No | Yes
2011 | Cummins Inc. | BCEXW08.3AAA | IMO | Running Change | 2011-05-11 | 8509:FR91336 | 73228681 | 201 | 1800 | N/A | 0 | D2 Auxiliary (constant-speed auxiliary engines) E2 Variable-Pitch and Electrically-Coupled props (constant-speed propulsion engines) |  | Diesel (Part 89, Sub D, appdx A, Table 5) | Cummins Mercruiser Diesel 4500 Leeds Avenue Charleston, SC 29405 |  |  | 5.4 | [16 empty] | 1 | No | Yes
2011 | Cummins Inc. | BCEXN60.0AAB | EPA | New Sub - continued | 2008-01-15 | CPL2703 : FR6595 | 33170146 | 1899 | 1800 | N/A | 0 | E2 Variable-Pitch and Electrically-Coupled props (constant-speed propulsion engines) |  | Distillate Diesel [94.108(a)(1)] | Cummins Industrial Centre, 800 E 3rd Street, Seymour, IN 47274 |  | 6.6 |  |  | 0.096 | 0.53 | [13 empty] | 1 | No | Yes
2011 | Cummins Inc. | BCEXN60.0AAB | EPA | New Sub - continued | 2008-01-15 | CPL2703 : FR6595 | 33170146 | 1899 | 1800 | N/A | 0 | D2 Auxiliary (constant-speed auxiliary engines) |  | Distillate Diesel [94.108(a)(1)] | Cummins Industrial Centre, 800 E 3rd Street, Seymour, IN 47274 |  | 6.6 |  |  | 0.14 | 1.4 | [13 empty] | 1 | No | Yes
2011 | Cummins Inc. | BCEXN60.0AAB | EPA | New Submission | 2008-01-09 | CPL2704 : FR6664 | 33170146 | 1864 | 1900 | N/A | 0 | E3 General cycle (propulsion engine, fixed-pitch prop) |  | Distillate Diesel [94.108(a)(1)] | Cummins Industrial Center 800 E. 3rd Street Seymour, IN 47274 |  | 6.6 |  |  | 0.082 | 0.34 | [13 empty] | 92008 | Tier 2
2011 | Cummins Mercruiser Diesel, LLC | BCEXN08.9AAB | EPA | New Submission | 2003-09-07 | CPL8419:FR91397 | 46323619 | 242 | 1800 | N/A | 0 | E5 Recreational |  | Distillate Diesel [94.108(a)(1)] | Cummins Marine 4500 Leeds Avenue Charleston, SC 29405 |  | 6.6 |  |  | 0.092 | 1.1 | [13 empty] | 1
2011 | Cummins Mercruiser Diesel, LLC | BCEXN08.9AAA | EPA | New Submission | 2003-09-07 | CPL8419:FR91391 | 46323619 | 243 | 1800 | N/A | 0 | E3 General cycle (propulsion engine, fixed-pitch prop) |  | Distillate Diesel [94.108(a)(1)] | Cummins Marine 4500 Leeds Avenue Charleston, SC 29405 |  | 6.7 |  |  | 0.11 | 0.86 | [13 empty] | 1
2011 | Cummins Mercruiser Diesel, LLC | BCEXN08.3AAC | EPA | New Submission | 2003-12-02 | CPL8017:FR90996 | 4636017 | 397 | 2600 | N/A | 0 | E5 Recreational |  | Distillate Diesel [94.108(a)(1)] | Cummins Marine 4500 Leeds Avenue Charleston, SC 29405 |  | 6 |  |  | 0.14 | 0.55 |  |  |  | 6.7 | [9 empty] | 1
2011 | Cummins Mercruiser Diesel, LLC | BCEXN08.3AAB | EPA | New Submission | 2003-12-02 | CPL8017:FR91452 | 4636017 | 397 | 2600 | N/A | 0 | E3 General cycle (propulsion engine, fixed-pitch prop) |  | Distillate Diesel [94.108(a)(1)] | Cummins Marine 4500 Leeds Avenue Charleston, SC 29405 |  | 6.1 |  |  | 0.16 | 0.66 | [13 empty] | 1
2011 | Cummins Inc. | BCEXN08.3AAA | EPA | New Submission | 2003-11-13 | CPL8509:FR91336 | 46263503 | 201 | 1800 | N/A | 0 | D2 Auxiliary (constant-speed auxiliary engines) |  | Distillate Diesel [94.108(a)(1)] | Cummins Marine 4500 Leeds Avenue Charleston, SC 29405 |  | 6.7 |  |  | 0.15 | 0.5 | [13 empty] | 1
2011 | Cummins Mercruiser Diesel, LLC | BCEXN05.9AAD | EPA | New Submission | 2004-09-22 | 8464:FR91364 | 46418896 | 280 | 3000 | N/A | 0 | E5 Recreational |  | Distillate Diesel [94.108(a)(1)] | Cummins Marine 4500 Leeds Avenue Charleston, SC 29405 |  | 6.2 |  |  | 0.051 | 0.65 |  |  |  | 6.7 |  |  | 0.2 | [6 empty] | 1
2011 | Cummins Inc. | BCEXN05.9AAC | EPA | New Sub - continued | 2004-11-12 | 8779:FR91703 | 4640921 | 75 | 1800 | N/A | 0 | D2 Auxiliary (constant-speed auxiliary engines) |  | Distillate Diesel [94.108(a)(1)] | Cummins Marine 4500 Leeds Avenue Charleston, SC 29405 |  | 6.1 |  |  | 0.27 | 1.2 | [13 empty] | 1
2011 | Cummins Inc. | BCEXN05.9AAC | EPA | New Submission | 2004-11-12 | 8779:FR91703 | 4640921 | 75 | 1800 | N/A | 0 | E2 Variable-Pitch and Electrically-Coupled props (constant-speed propulsion engines) |  | Distillate Diesel [94.108(a)(1)] | Cummins Marine 4500 Leeds Avenue Charleston, SC 29405 |  | 5.9 |  |  | 0.25 | 1 | [13 empty] | 1
2011 | Cummins Mercruiser Diesel, LLC | BCEXN05.9AAA | EPA | New Submission | 2003-09-10 | 8464:FR91395 | 46330143 | 280 | 3000 | N/A | 0 | E3 General cycle (propulsion engine, fixed-pitch prop) |  | Distillate Diesel [94.108(a)(1)] | Cummins Marine 4500 Leeds Avenue Charleston, SC 29405 |  | 6.5 |  |  | 0.1 | 0.34 |  |  |  | 6.9 |  |  | 0.2 | [6 empty] | 1
2011 | Cummins Inc. | BCEXN038.AAB | EPA | New Submission | 2007-03-14 | CPL2721:FR6599 | 25317398 | 746 | 1800 | N/A | 0 | E3 General cycle (propulsion engine, fixed-pitch prop) |  | Distillate Diesel [94.108(a)(1)] | Engineering Test Services Charleston, SC |  | 6.7 |  |  | 0.085 | 1.2 | [13 empty] | 1
2011 | Cummins Inc. | BCEXN019.AAB | EPA | New Sub - continued | 2006-05-24 | CPL8744:FR4000 | 37221749 | 373 | 1800 | N/A | 0 | E2 Variable-Pitch and Electrically-Coupled props (constant-speed propulsion engines) |  | Distillate Diesel [94.108(a)(1)] | Cummins Industrial Ctr 800 E 3rd Street Seymour, IN 47274 |  | 6.9 |  |  | 0.12 | 2.6 | [13 empty] | 1
2011 | Cummins Inc. | BCEXN019.AAB | EPA | New Sub - continued | 2006-05-24 | CPL8744:FR4000 | 37221749 | 373 | 1800 | N/A | 0 | D2 Auxiliary (constant-speed auxiliary engines) |  | Distillate Diesel [94.108(a)(1)] | Cummins Industrial Ctr 800 E 3rd Street Seymour, IN 47274 |  | 7 |  |  | 0.13 | 2.3 | [13 empty] | 1
2011 | Cummins Inc. | BCEXN019.AAB | EPA | New Submission | 2006-05-24 | CPL8744:FR4453 | 37221749 | 373 | 1800 | N/A | 0 | E3 General cycle (propulsion engine, fixed-pitch prop) |  | Distillate Diesel [94.108(a)(1)] | Cummins Industrial Ctr 800 E 3rd Street Seymour, IN 47274 |  | 7 |  |  | 0.12 | 1.9 | [13 empty] | 1
2011 | Cummins Mercruiser Diesel, LLC | BCEXN011.AAD | EPA | Correction | 2005-07-28 | 8753:FR20093 | 35059406 | 493 | 2300 | N/A | 0 | E5 Recreational |  | Distillate Diesel [94.108(a)(1)] | Cummins Mercruiser Diesel 4500 Leeds Avenue Charleston, SC 29405 |  | 4.6 |  |  | 0.12 | 0.48 |  |  |  | 5.7 | [9 empty] | 1
2011 | Cummins Mercruiser Diesel, LLC | BCEXN011.AAD | EPA | New Submission | 2005-07-28 | 8753:FR20093 | 35059406 | 493 | 2300 | N/A | 0 | E5 Recreational |  | Distillate Diesel [94.108(a)(1)] | Cummins Mercruiser Diesel 4500 Leeds Avenue Charleston, SC 29405 |  | 4.6 |  |  | 0.12 | 0.48 | [13 empty] | 1
2011 | Cummins Inc. | BCEXN011.AAC | EPA | New Submission | 2004-04-19 | 8590:FR20039 | 35062208 | 265 | 1500 | N/A | 0 | D2 Auxiliary (constant-speed auxiliary engines) |  | Distillate Diesel [94.108(a)(1)] | Cummins Mercruiser Diesel 4500 Leeds Avenue Charleston, SC 29405 |  | 6.8 |  |  | 0.18 | 0.86 | [13 empty] | 1
2011 | Cummins Mercruiser Diesel, LLC | BCEXN011.AAB | EPA | New Submission | 2003-10-13 | CPL 8363 | 35059406 | 492 | 2300 | N/A | 0 | E3 General cycle (propulsion engine, fixed-pitch prop) |  | Distillate Diesel [94.108(a)(1)] | Cummins Mercruiser Diesel 4500 Leeds Avenue Charleston, SC 29405 |  | 6.8 |  |  | 0.12 | 0.25 | [13 empty] | 1
2011 | Caterpillar motoren kiel | BCATN88.5CLE | EPA | New Submission |  | Cert | 66213 | 6000 | 514 | 114600 | 514 | E2 Variable-Pitch and Electrically-Coupled props (constant-speed propulsion engines) |  | ISO-F-DMB | Caterpillar Motoren Gmbh Werftallee 13 18119 Rostock |  |  | 10.38 |  | 0.26 | 2.07 | [13 empty] | 1 | Tier 2
2011 | Northern Lights Inc. | BADEN2.491DZ | EPA | New Submission Yes | 2001-11-26 |  | 0084467 | 29.4 | 1800 | 155.9 | 1800 | D2 Auxiliary (constant-speed auxiliary engines) | NA | Distillate Diesel [1065.703(b)] | TRC Inc 10820 St. Rt. 347 East Liberty, OH |  | 5.3 |  |  | 0.25 | 1.3 | [13 empty] | 1 | Tier 3 | 1
2011 | Northern Lights Inc. | BADEN11.0H20 | EPA | New Submission | 2010-01-18 | L6125H2.1 | 660114 | 350 | 2300 | 1266 | 1900 | E3 General cycle (propulsion engine, fixed-pitch prop) |  | Distillate Diesel [94.108(a)(1)] | OLSEN-ECOLGIC 1370 SOUTH ACACIA AVE FULLERTON, CA 92831 |  | 5 |  |  | 0.069 | 0.24 | [13 empty] | 1
2011 | Northern Lights Inc. | BADEN06.8475 | EPA | New Sub - continued | 2010-11-18 |  | 789979 | 141 | 1800 | 731.2 | 1800 | D2 Auxiliary (constant-speed auxiliary engines) |  | Distillate Diesel [94.108(a)(1)] | Olson Ecologic 1370 south Acacia Ave Fullerton, CA 92831 |  | 4.2 |  |  | 0.097 | 0.82 | [13 empty] | 1 | No | Yes | t
2011 | Northern Lights Inc. | BADEN06.8475 | EPA | New Submission Yes | 2004-02-13 | L1066H.1M | 203820 | 186 | 2200 | 887 | 1450 | E3 General cycle (propulsion engine, fixed-pitch prop) |  | Distillate Diesel [94.108(a)(1)] | TRC Inc 10820 St. Rt. 347 East Liberty, Oh NTE testing Olson-Ecologic Engine Testing Laboratories, LLC 1370 S Acacia Ave Fullerton,Ca 92831 |  | 5.6 |  |  | 0.14 | 0.78 | [13 empty] | 1 | No | Yes | t
2011 | Northern Lights Inc. | BADEN06.8275 | EPA | New Sub - continued | 2010-07-15 |  | PE6068H354808 | 168 | 2400 | 835 | 1400 | E3 General cycle (propulsion engine, fixed-pitch prop) | NA | Distillate Diesel [94.108(a)(1)] | OLSON-ECOLOGIC 1370 S. Acacia Ave Fullerton, CA 92831 |  | 5.1 |  |  | 0.081 | 0.2 | [13 empty] | 1 | Tier 2 | 1
2011 | Northern Lights Inc. | BADEN06.8275 | EPA | New Submission | 2010-04-28 |  | PE4045D0687641 | 44.7 | 1800 | 237 | 0 | D2 Auxiliary (constant-speed auxiliary engines) | NA | Distillate Diesel [94.108(a)(1)] | OLSON-ECOLOGIC 1370 S. Acacia Ave Fullerton, CA 92831 |  | 7.1 |  |  | 0.24 | 3.8 | [13 empty] | 1 | Tier 2 | 1
2011 | Northern Lights Inc. | BADEN03.3S4S | EPA | New Submission | 2008-02-01 |  | 171635 | 44.7 | 1800 | 177 | 1800 | D2 Auxiliary (constant-speed auxiliary engines) |  | Distillate Diesel [94.108(a)(1)] | Olsen-Ecologic Engine Testing Laboratories, LLC |  | 6.4 |  |  | 0.23 | 1.2 | [13 empty] | 1
2010 | Yanmar Co., Ltd. | AYDXN7.41D6H | EPA | New Submission | 2008-09-01 | NA | M70014 | 390 | 2900 | NA | 0 | E5 Recreational |  | Distillate Diesel [94.108(a)(1)] | Yanmar Co.,Ltd. 1600-4 Umegahara, Maibara City, Shiga 521-8511, JAPAN |  | 5.1 |  |  | 0.14 | 1.2 | [13 empty] | 1
2010 | Yanmar Co., Ltd. | AYDXN7.41D6H | EPA | New Submission | 2008-09-01 | NA | M70014 | 390 | 2900 | NA | 0 | E5 Recreational |  | Distillate Diesel [94.108(a)(1)] | Yanmar Co.,Ltd. 1600-4 Umegahara, Maibara City, Shiga 521-8511, JAPAN |  | 5.1 |  |  | 0.14 | 1.2 | [13 empty] | 1
2010 | Yanmar Co., Ltd. | AYDXN5.81D6H | EPA | New Submission | 2008-01-17 | NA | M61000 | 353 | 3300 | NA | 0 | E5 Recreational |  | Distillate Diesel [94.108(a)(1)] | YANMAR CO.,LTD. 7-35, SANWA-CHO, NAGAHAMA-CITY, SHIGA 526-8558 JAPAN |  | 6.8 |  |  | 0.23 | 1.9 | [13 empty] | 1
2010 | Yanmar Co., Ltd. | AYDXN5.81D6H | EPA | New Submission | 2008-01-17 | NA | M61000 | 353 | 3300 | NA | 0 | E5 Recreational |  | Distillate Diesel [94.108(a)(1)] | YANMAR CO.,LTD. 7-35, SANWA-CHO, NAGAHAMA-CITY, SHIGA 526-8558 JAPAN |  | 6.8 |  |  | 0.23 | 1.9 | [13 empty] | 1
2010 | Yanmar Co., Ltd. | AYDXN5.81D6C | EPA | New Submission | 2007-04-10 | NA | M60797 | 353 | 3300 | NA | 0 | E3 General cycle (propulsion engine, fixed-pitch prop) |  | Distillate Diesel [94.108(a)(1)] | YANMAR CO.,LTD. 7-35, SANWA-CHO, NAGAHAMA-CITY, SHIGA 526-8558 JAPAN |  | 6.1 |  |  | 0.19 | 1.5 | [13 empty] | 1
2010 | Yanmar Co., Ltd. | AYDXN5.81D6C | EPA | New Submission | 2007-04-10 | NA | M60797 | 353 | 3300 | NA | 0 | E3 General cycle (propulsion engine, fixed-pitch prop) |  | Distillate Diesel [94.108(a)(1)] | YANMAR CO.,LTD. 7-35, SANWA-CHO, NAGAHAMA-CITY, SHIGA 526-8558 JAPAN |  | 6.1 |  |  | 0.19 | 1.5 | [13 empty] | 1
2010 | Yanmar Co., Ltd. | AYDXN42.8TI2 | EPA | New Submission | 2007-11-30 | NA | 0121FXG | 800 | 900 | NA | 0 | D2 Auxiliary (constant-speed auxiliary engines) |  | Distillate Diesel [94.108(a)(1)] | YANMAR Co., LTD 1-1, 1-chome, Higashi-Dori, Nagasu, Amagasaki, Japan |  | 7.3 |  |  | 0.21 | 1.4 | [13 empty] | 1
2010 | Yanmar Co., Ltd. | AYDXN42.8TI2 | EPA | New Submission | 2007-11-30 | NA | 0121FXG | 800 | 900 | NA | 0 | D2 Auxiliary (constant-speed auxiliary engines) |  | Distillate Diesel [94.108(a)(1)] | YANMAR Co., LTD 1-1, 1-chome, Higashi-Dori, Nagasu, Amagasaki, Japan |  | 7.3 |  |  | 0.21 | 1.4 | [13 empty] | 1
2010 | Yanmar Co., Ltd. | AYDXN4.16D6H | EPA | New Submission | 2008-08-28 | NA | M50024 | 232 | 3800 | NA | 0 | E5 Recreational |  | Distillate Diesel [94.108(a)(1)] | YANMAR CO., LTD 7-35, SANWA-CHO, NAGAHAMA CITY SHIGA 526-8558 JAPAN |  | 5.4 |  |  | 0.22 | 1.9 | [13 empty] | 1
2010 | Yanmar Co., Ltd. | AYDXN4.16D6H | EPA | New Submission | 2008-08-28 | NA | M50024 | 232 | 3800 | NA | 0 | E5 Recreational |  | Distillate Diesel [94.108(a)(1)] | YANMAR CO., LTD 7-35, SANWA-CHO, NAGAHAMA CITY SHIGA 526-8558 JAPAN |  | 5.4 |  |  | 0.22 | 1.9 | [13 empty] | 1
2010 | Yanmar Co.,Ltd. | AYDXN4.16D6C | EPA | New Submission | 2007-08-28 | NA | M50024 | 232 | 3800 | NA | 0 | E3 General cycle (propulsion engine, fixed-pitch prop) |  | Distillate Diesel [94.108(a)(1)] | YANMAR CO., LTD 7-35, SANWA-CHO, NAGAHAMA CITY SHIGA 526-8558 JAPAN |  | 5.9 |  |  | 0.26 | 0.78 | [13 empty] | 1
2010 | Yanmar Co.,Ltd. | AYDXN4.16D6C | EPA | New Submission | 2007-08-28 | NA | M50024 | 232 | 3800 | NA | 0 | E3 General cycle (propulsion engine, fixed-pitch prop) |  | Distillate Diesel [94.108(a)(1)] | YANMAR CO., LTD 7-35, SANWA-CHO, NAGAHAMA CITY SHIGA 526-8558 JAPAN |  | 5.9 |  |  | 0.26 | 0.78 | [13 empty] | 1
2010 | Yanmar Co., Ltd. | AYDXN3.32J4N | EPA | New Submission | 2003-02-18 | N/A | G1018 | 43.1 | 1800 | N/A | 0 | D2 Auxiliary (constant-speed auxiliary engines) |  | Distillate Diesel [1065.703(b)] | Yanmar Co., Ltd. 1009-2, Kawamichi-cho, Nagahama-city, Shiga Pref, 526-0111, Japan |  | 6.1 |  |  | 0.17 | 1.8 | [13 empty] | 1
2010 | Yanmar Co., Ltd. | AYDXN3.32J4N | EPA | New Submission | 2003-02-18 | N/A | G1018 | 43.1 | 1800 | N/A | 0 | D2 Auxiliary (constant-speed auxiliary engines) |  | Distillate Diesel [1065.703(b)] | Yanmar Co., Ltd. 1009-2, Kawamichi-cho, Nagahama-city, Shiga Pref, 526-0111, Japan |  | 6.1 |  |  | 0.17 | 1.8 | [13 empty] | 1
2010 | Yanmar Co., Ltd. | AYDXN3.00D6H | EPA | New Submission | 2008-06-12 | NA | 0245037 | 191 | 4000 | NA | 0 | E5 Recreational |  | Distillate Diesel [94.108(a)(1)] | MAGNA POWERTRAIN Engineering Center Steyr GmbH & Co. KG Steyrer Strasse 32 A-4300 St. Valentin, Austria |  | 5.5 |  |  | 0.13 | 0.79 | [13 empty] | 1
2010 | Yanmar Co., Ltd. | AYDXN3.00D6H | EPA | New Submission | 2008-06-12 | NA | 0245037 | 191 | 4000 | NA | 0 | E5 Recreational |  | Distillate Diesel [94.108(a)(1)] | MAGNA POWERTRAIN Engineering Center Steyr GmbH & Co. KG Steyrer Strasse 32 A-4300 St. Valentin, Austria |  | 5.5 |  |  | 0.13 | 0.79 | [13 empty] | 1
2010 | Yanmar Co., Ltd. | AYDXN2.19D4N | EPA | New Submission | 2008-06-03 | NA | V012 | 39.6 | 3000 | NA | 0 | E3 General cycle (propulsion engine, fixed-pitch prop) |  | Distillate Diesel [1065.703(b)] | YANMAR CO.,LTD. 7-35, SANWA-CHO, NAGAHAMA CITY, SHIGA 526-8558 JAPAN |  | 5.5 |  |  | 0.25 | 1.5 | [13 empty] | 1
2010 | Yanmar Co., Ltd. | AYDXN2.19D4N | EPA | New Submission | 2008-06-03 | NA | V012 | 39.6 | 3000 | NA | 0 | E3 General cycle (propulsion engine, fixed-pitch prop) |  | Distillate Diesel [1065.703(b)] | YANMAR CO.,LTD. 7-35, SANWA-CHO, NAGAHAMA CITY, SHIGA 526-8558 JAPAN |  | 5.5 |  |  | 0.25 | 1.5 | [13 empty] | 1
2010 | Yanmar Co., Ltd. | AYDXN2.00D4T | EPA | New Submission | 2008-04-07 | NA | E12088 | 55.2 | 3200 | NA | 0 | E3 General cycle (propulsion engine, fixed-pitch prop) |  | Distillate Diesel [1065.703(b)] | PDE automotive B.V. Steenovenweg 1 P.O. Box 1015 5700 MC Helmond The Netherlands |  | 6 |  |  | 0.21 | 1.9 | [13 empty] | 1
2010 | Yanmar Co., Ltd. | AYDXN2.00D4T | EPA | New Submission | 2008-04-07 | NA | E12088 | 55.2 | 3200 | NA | 0 | E3 General cycle (propulsion engine, fixed-pitch prop) |  | Distillate Diesel [1065.703(b)] | PDE automotive B.V. Steenovenweg 1 P.O. Box 1015 5700 MC Helmond The Netherlands |  | 6 |  |  | 0.21 | 1.9 | [13 empty] | 1
2010 | Yanmar Co., Ltd. | AYDXN2.00D4H | EPA | New Submission | 2008-05-17 | NA | E22042 | 80.9 | 3200 | NA | 0 | E5 Recreational |  | Distillate Diesel [94.108(a)(1)] | PDE automotive B.V. Steenovenweg 1 P.O. Box 1015 5700 MC Helmond The Netherlands |  | 6.6 |  |  | 0.24 | 2.3 | [13 empty] | 1
2010 | Yanmar Co., Ltd. | AYDXN2.00D4H | EPA | New Submission | 2008-05-17 | NA | E22042 | 80.9 | 3200 | NA | 0 | E5 Recreational |  | Distillate Diesel [94.108(a)(1)] | PDE automotive B.V. Steenovenweg 1 P.O. Box 1015 5700 MC Helmond The Netherlands |  | 6.6 |  |  | 0.24 | 2.3 | [13 empty] | 1
2010 | Yanmar Co., Ltd. | AYDXN1.64D3N | EPA | New Submission | 2008-04-16 | NA | E06128 | 28.7 | 3000 | NA | 0 | E3 General cycle (propulsion engine, fixed-pitch prop) |  | Distillate Diesel [1065.703(b)] | YANMAR CO.,LTD. 7-35, SANWA-CHO, NAGAHAMA CITY, SHIGA 526-8558 JAPAN |  | 5.1 |  |  | 0.24 | 1.7 | [13 empty] | 1
2010 | Yanmar Co., Ltd. | AYDXN1.64D3N | EPA | New Submission | 2008-04-16 | NA | E06128 | 28.7 | 3000 | NA | 0 | E3 General cycle (propulsion engine, fixed-pitch prop) |  | Distillate Diesel [1065.703(b)] | YANMAR CO.,LTD. 7-35, SANWA-CHO, NAGAHAMA CITY, SHIGA 526-8558 JAPAN |  | 5.1 |  |  | 0.24 | 1.7 | [13 empty] | 1
2010 | Yanmar Co., Ltd. | AYDXN1.33J3N | EPA | New Submission | 2003-06-30 | N/A | 00254 | 14.4 | 1800 | N/A | 0 | D2 Auxiliary (constant-speed auxiliary engines) |  | Distillate Diesel [1065.703(b)] | Yanmar Co., Ltd. 1009-2, Kawamichi-cho, Nagahama-city, Shiga Pref, 526-0111, Japan |  | 6.6 |  |  | 0.31 | 4.8 | [13 empty] | 1
2010 | Yanmar Co., Ltd. | AYDXN1.33J3N | EPA | New Submission | 2003-06-30 | N/A | 00254 | 14.4 | 1800 | N/A | 0 | D2 Auxiliary (constant-speed auxiliary engines) |  | Distillate Diesel [1065.703(b)] | Yanmar Co., Ltd. 1009-2, Kawamichi-cho, Nagahama-city, Shiga Pref, 526-0111, Japan |  | 6.6 |  |  | 0.31 | 4.8 | [13 empty] | 1
2010 | Yanmar Co., Ltd. | AYDXN1.11U3N | EPA | New Submission | 2004-01-13 | N/A | V112 | 11.8 | 1800 | N/A | 0 | D2 Auxiliary (constant-speed auxiliary engines) |  | Distillate Diesel [94.108(a)(1)] | Yanmar Co., Ltd. 1009-2, Kawamichi-cho, Nagahama-city, Shiga Pref, 526-0111, Japan |  | 5.8 |  |  | 0.11 | 0.76 | [13 empty] | 1
2010 | Yanmar Co., Ltd. | AYDXN1.11U3N | EPA | New Submission | 2004-01-13 | N/A | V112 | 11.8 | 1800 | N/A | 0 | D2 Auxiliary (constant-speed auxiliary engines) |  | Distillate Diesel [94.108(a)(1)] | Yanmar Co., Ltd. 1009-2, Kawamichi-cho, Nagahama-city, Shiga Pref, 526-0111, Japan |  | 5.8 |  |  | 0.11 | 0.76 | [13 empty] | 1
2010 | Yanmar Co., Ltd. | AYDXN1.11P3N | EPA | New Submission | 2007-10-15 | NA | E10460 | 21.3 | 3600 | NA | 0 | E3 General cycle (propulsion engine, fixed-pitch prop) |  | Distillate Diesel [1065.703(b)] | YANMAR CO.,LTD. 7-35, SANWA-CHO, NAGAHAMA CITY, SHIGA 526-8558 JAPAN |  | 4.9 |  |  | 0.17 | 0.73 | [13 empty] | 1
2010 | Yanmar Co., Ltd. | AYDXN1.11P3N | EPA | New Submission | 2007-10-15 | NA | E10460 | 21.3 | 3600 | NA | 0 | E3 General cycle (propulsion engine, fixed-pitch prop) |  | Distillate Diesel [1065.703(b)] | YANMAR CO.,LTD. 7-35, SANWA-CHO, NAGAHAMA CITY, SHIGA 526-8558 JAPAN |  | 4.9 |  |  | 0.17 | 0.73 | [13 empty] | 1
2010 | Yanmar Co., Ltd. | AYDXN0.85P3N | EPA | New Submission | 2008-06-12 | NA | E07325 | 15.3 | 3600 | NA | 0 | E3 General cycle (propulsion engine, fixed-pitch prop) |  | Distillate Diesel [1065.703(b)] | PDE automotive B.V. Steenovenweg 1 P.O. Box 1015 5700 MC Helmond The Netherlands |  | 5.1 |  |  | 0.22 | 0.99 | [13 empty] | 1
2010 | Yanmar Co., Ltd. | AYDXN0.85P3N | EPA | New Submission | 2008-06-12 | NA | E07325 | 15.3 | 3600 | NA | 0 | E3 General cycle (propulsion engine, fixed-pitch prop) |  | Distillate Diesel [1065.703(b)] | PDE automotive B.V. Steenovenweg 1 P.O. Box 1015 5700 MC Helmond The Netherlands |  | 5.1 |  |  | 0.22 | 0.99 | [13 empty] | 1
2010 | Yanmar Co., Ltd. | AYDXN0.57P2N | EPA | New Submission | 2008-06-16 | NA | E03407 | 10 | 3600 | NA | 0 | E3 General cycle (propulsion engine, fixed-pitch prop) |  | Distillate Diesel [1065.703(b)] | PDE automotive B.V. Steenovenweg 1 P.O. Box 1015 5700 MC Helmond The Netherlands |  | 5.1 |  |  | 0.28 | 1.1 | [13 empty] | 1
2010 | Yanmar Co., Ltd. | AYDXN0.57P2N | EPA | New Submission | 2008-06-16 | NA | E03407 | 10 | 3600 | NA | 0 | E3 General cycle (propulsion engine, fixed-pitch prop) |  | Distillate Diesel [1065.703(b)] | PDE automotive B.V. Steenovenweg 1 P.O. Box 1015 5700 MC Helmond The Netherlands |  | 5.1 |  |  | 0.28 | 1.1 | [13 empty] | 1
2010 | SCANIA CV AB | AY9XN15.6BDC | EPA | New Sub - continued | 2007-02-28 | 6SY | 6515733 | 552 | 2300 | 2726 | 1600 | E5 Recreational |  | Distillate Diesel [94.108(a)(1)] | SCANIA Technical Centre Södertälje Sweden |  | 7.09 |  |  | 0.104 | 0.66 | [13 empty] | 69069650
2010 | SCANIA CV AB | AY9XN15.6BDC | EPA | New Submission | 2003-05-21 | 8SY | 5400008 | 662 | 2300 | 3023 | 1600 | E5 Recreational |  | Distillate Diesel [94.108(a)(1)] | SCANIA Technical Centre Södertälje Sweden |  | 6.98 |  |  | 0.08 | 1.01 | [13 empty] | 69064275
2010 | SCANIA CV AB | AY9XN15.6BDC | EPA | New Sub - continued | 2007-02-28 | 6SY | 6515733 | 552 | 2300 | 2726 | 1600 | E5 Recreational |  | Distillate Diesel [94.108(a)(1)] | SCANIA Technical Centre Södertälje Sweden |  | 7.09 |  |  | 0.104 | 0.66 | [13 empty] | 69069650
2010 | SCANIA CV AB | AY9XN15.6BDC | EPA | New Submission | 2003-05-21 | 8SY | 5400008 | 662 | 2300 | 3023 | 1600 | E5 Recreational |  | Distillate Diesel [94.108(a)(1)] | SCANIA Technical Centre Södertälje Sweden |  | 6.98 |  |  | 0.08 | 1.01 | [13 empty] | 69064275
2010 | Scania cv ab | AY9XN15.6BDA | EPA | New Submission | 2003-10-20 | DI16 42M | 1008168 | 588 | 2200 | 2699 | 1600 | E3 General cycle (propulsion engine, fixed-pitch prop) | Test 2 and Test 3 are performed according to D2 cycle | Diesel (Part89, Sub D,appdx A, Table 4) | SCANIA Technical Centre Södertälje Sweden |  | 7.1 | 6.65 |  | 0.12 | 0.35
2010 | Scania cv ab | AY9XN15.6BDA | EPA | New Submission | 2003-10-20 | DI16 42M | 1008168 | 588 | 2200 | 2699 | 1600 | E3 General cycle (propulsion engine, fixed-pitch prop) | Test 2 and Test 3 are performed according to D2 cycle | Diesel (Part89, Sub D,appdx A, Table 4) | SCANIA Technical Centre Södertälje Sweden |  | 7.1 | 6.65 |  | 0.12 | 0.35
2010 | Scania CV AB | AY9XN11.7BDD | EPA | New Sub - continued | 2004-11-04 | DI12 62M | 6505878 | 315 | 1500 |  |  | D2 Auxiliary (constant-speed auxiliary engines) |  | Distillate Diesel [94.108(a)(1)] | Technical. Development. Lab. SCANIA CV AB S-15187 Södertälje Sweden |  | 7.137 |  |  | 0.087 | 0.46 | [13 empty] | 69068309
2010 | Scania CV AB | AY9XN11.7BDD | EPA | New Submission | 2004-07-08 | DI12 59M | 6505878 | 162 | 1800 | 970 | 1200 | E3 General cycle (propulsion engine, fixed-pitch prop) | E3 cycle 331 kW for Test 2 (166) C1 cycle 331 kW for Test 3 (168) | Distillate Diesel [94.108(a)(1)] | Technical. Development. Lab. SCANIA CV AB S-15187 Södertälje Sweden |  | 7.137 |  |  | 0.077 | 0.51 | [13 empty] | 69068167166168
2010 | Scania CV AB | AY9XN11.7BDD | EPA | New Sub - continued | 2004-11-04 | DI12 62M | 6505878 | 315 | 1500 |  |  | D2 Auxiliary (constant-speed auxiliary engines) |  | Distillate Diesel [94.108(a)(1)] | Technical. Development. Lab. SCANIA CV AB S-15187 Södertälje Sweden |  | 7.137 |  |  | 0.087 | 0.46 | [13 empty] | 69068309
2010 | Scania CV AB | AY9XN11.7BDD | EPA | New Submission | 2004-07-08 | DI12 59M | 6505878 | 162 | 1800 | 970 | 1200 | E3 General cycle (propulsion engine, fixed-pitch prop) | E3 cycle 331 kW for Test 2 (166) C1 cycle 331 kW for Test 3 (168) | Distillate Diesel [94.108(a)(1)] | Technical. Development. Lab. SCANIA CV AB S-15187 Södertälje Sweden |  | 7.137 |  |  | 0.077 | 0.51 | [13 empty] | 69068167166168
2010 | WÄRTSILÄ FINLAND OY | AWNFN32.232A | EPA | New Submission | 2007-01-15 |  | PAAE046919 | 4590 | 750 |  |  | E2 Variable-Pitch and Electrically-Coupled props (constant-speed propulsion engines) | and D2 Auxiliary (constant-speed auxiliary engines) The engine is tested for both test cycles, see the attached emission test report. | ISO 8217 | Vaasa, FINLAND |  |  | 109 | [17 empty] | No | Yes
2010 | WÄRTSILÄ FINLAND OY | AWNFN32.232A | EPA | New Submission | 2007-01-15 |  | PAAE046919 | 4590 | 750 |  |  | E2 Variable-Pitch and Electrically-Coupled props (constant-speed propulsion engines) | and D2 Auxiliary (constant-speed auxiliary engines) The engine is tested for both test cycles, see the attached emission test report. | ISO 8217 | Vaasa, FINLAND |  |  | 109 | [17 empty] | No | Yes
2010 | Wärtsilä Italia S.p.A. | AWITN17.026A | EPA | New Sub - continued | 2008-04-03 |  | 262626821ZT061 | 2040 | 1000 | 19480 | 1000 | E3 General cycle (propulsion engine, fixed-pitch prop) |  | Distillate Diesel [94.108(a)(1)] | Wärtsilä Italia S.p.A. Bagnoli della Rosandra, 334 34018 San Dorligo della Valle Trieste - Italy |  | 8.4 |  |  | 0.16 | 1.5 | [13 empty] | 2008.249
2010 | Wärtsilä Italia S.p.A. | AWITN17.026A | EPA | New Submission | 2008-04-05 |  | 262626821ZT061 | 2040 | 1000 | 19480 | 1000 | E2 Variable-Pitch and Electrically-Coupled props (constant-speed propulsion engines) |  | Distillate Diesel [94.108(a)(1)] | Wärtsilä Italia S.p.A. Bagnoli della Rosandra, 334 34018 San Dorligo della Valle Trieste - Italy |  | 7.9 |  |  | 0.18 | 1.8 | [13 empty] | 2008.249
2010 | Wärtsilä Italia S.p.A. | AWITN17.026A | EPA | New Sub - continued | 2008-04-03 |  | 262626821ZT061 | 2040 | 1000 | 19480 | 1000 | E3 General cycle (propulsion engine, fixed-pitch prop) |  | Distillate Diesel [94.108(a)(1)] | Wärtsilä Italia S.p.A. Bagnoli della Rosandra, 334 34018 San Dorligo della Valle Trieste - Italy |  | 8.4 |  |  | 0.16 | 1.5 | [13 empty] | 2008.249
2010 | Wärtsilä Italia S.p.A. | AWITN17.026A | EPA | New Submission | 2008-04-05 |  | 262626821ZT061 | 2040 | 1000 | 19480 | 1000 | E2 Variable-Pitch and Electrically-Coupled props (constant-speed propulsion engines) |  | Distillate Diesel [94.108(a)(1)] | Wärtsilä Italia S.p.A. Bagnoli della Rosandra, 334 34018 San Dorligo della Valle Trieste - Italy |  | 7.9 |  |  | 0.18 | 1.8 | [13 empty] | 2008.249
2010 | Volkswagen Marine | AVWXN02.5TDI | EPA | New Submission | 2006-07-10 | BTW | BTW001089 | 121 | 4000 |  |  | E5 Recreational |  | Distillate Diesel [94.108(a)(1)] | HME/2 POSTFACH 31 11 76 INDUSTRIESTRASSE NORD 38321 SALZGITTER |  | 5.9 |  |  | 0.37 | 1.6
2010 | Volkswagen Marine | AVWXN02.5TDI | EPA | New Submission | 2006-07-10 | BTW | BTW001089 | 121 | 4000 |  |  | E5 Recreational |  | Distillate Diesel [94.108(a)(1)] | HME/2 POSTFACH 31 11 76 INDUSTRIESTRASSE NORD 38321 SALZGITTER |  | 5.9 |  |  | 0.37 | 1.6
2010 | AB VOLVO PENTA | AVPXW16.1DII | IMO | New Submission | 2005-12-20 | 1 | 202 16-1219 | 478 | 1800 | 3255 | 1200 | E3 General cycle (propulsion engine, fixed-pitch prop) C1 Variable-Pitch and Electrically-Coupled props (variable-speed propulsion engines) E2 Variable-Pitch and Electrically-Coupled props (constant-speed propulsion engines) | Additional, C1 Variable-Pitch and Electrically-Coupled props (variable-speed propulsion engines) and E2 Variable-Pitch and Electrically-Coupled props (constant-speed propulsion engines) | Diesel | AB Volvo Penta Gropegårdsgatan SE-40508 Gothenburg Sweden |  |  | 536 | [16 empty] | 1 | No | Yes
2010 | AB VOLVO PENTA | AVPXW16.1DII | IMO | Running Change | 2005-12-20 | 1 | 202 16-1219 | 478 | 1800 | 3255 | 1200 | E3 General cycle (propulsion engine, fixed-pitch prop) | Additional, C1 Variable-Pitch and Electrically-Coupled props (variable-speed propulsion engines) and E2 Variable-Pitch and Electrically-Coupled props (constant-speed propulsion engines) | Diesel | AB Volvo Penta Gropegårdsgatan SE-40508 Gothenburg Sweden |  |  | 536 | [16 empty] | 1 | No | Yes
2010 | AB VOLVO PENTA | AVPXW16.1DII | IMO | Running Change | 2005-12-20 | 1 | 202 16-1219 | 478 | 1800 | 3255 | 1200 | E3 General cycle (propulsion engine, fixed-pitch prop) C1 Variable-Pitch and Electrically-Coupled props (variable-speed propulsion engines) Test #2 E2 Variable-Pitch and Electrically-Coupled props (constant-speed propulsion engines) Test #3 | Additional, C1 Variable-Pitch and Electrically-Coupled props (variable-speed propulsion engines) and E2 Variable-Pitch and Electrically-Coupled props (constant-speed propulsion engines) | Diesel | AB Volvo Penta Gropegårdsgatan SE-40508 Gothenburg Sweden |  |  | 536 | [16 empty] | 1 | No | Yes
2010 | AB VOLVO PENTA | AVPXW16.1DII | IMO | New Submission | 2005-12-20 | 1 | 202 16-1219 | 478 | 1800 | 3255 | 1200 | E3 General cycle (propulsion engine, fixed-pitch prop) C1 Variable-Pitch and Electrically-Coupled props (variable-speed propulsion engines) E2 Variable-Pitch and Electrically-Coupled props (constant-speed propulsion engines) | Additional, C1 Variable-Pitch and Electrically-Coupled props (variable-speed propulsion engines) and E2 Variable-Pitch and Electrically-Coupled props (constant-speed propulsion engines) | Diesel | AB Volvo Penta Gropegårdsgatan SE-40508 Gothenburg Sweden |  |  | 536 | [16 empty] | 1 | No | Yes
2010 | AB VOLVO PENTA | AVPXW16.1DII | IMO | Running Change | 2005-12-20 | 1 | 202 16-1219 | 478 | 1800 | 3255 | 1200 | E3 General cycle (propulsion engine, fixed-pitch prop) | Additional, C1 Variable-Pitch and Electrically-Coupled props (variable-speed propulsion engines) and E2 Variable-Pitch and Electrically-Coupled props (constant-speed propulsion engines) | Diesel | AB Volvo Penta Gropegårdsgatan SE-40508 Gothenburg Sweden |  |  | 536 | [16 empty] | 1 | No | Yes
2010 | AB VOLVO PENTA | AVPXW16.1DII | IMO | Running Change | 2005-12-20 | 1 | 202 16-1219 | 478 | 1800 | 3255 | 1200 | E3 General cycle (propulsion engine, fixed-pitch prop) C1 Variable-Pitch and Electrically-Coupled props (variable-speed propulsion engines) Test #2 E2 Variable-Pitch and Electrically-Coupled props (constant-speed propulsion engines) Test #3 | Additional, C1 Variable-Pitch and Electrically-Coupled props (variable-speed propulsion engines) and E2 Variable-Pitch and Electrically-Coupled props (constant-speed propulsion engines) | Diesel | AB Volvo Penta Gropegårdsgatan SE-40508 Gothenburg Sweden |  |  | 536 | [16 empty] | 1 | No | Yes
2010 | AB Volvo Penta | AVPXW12.8DAA | IMO | Correction |  | 5 | 13-1439 | 514 | 2300 | N/A | 0 | E3 General cycle (propulsion engine, fixed-pitch prop) |  | Distillate Diesel [ISO 8217, DM-Grade] |  |  |  | 68 | [16 empty] | 1 | No | Yes
2010 | AB Volvo Penta | AVPXW12.8DAA | IMO | New Submission |  | 5 | 13-1439 | 514 | 2300 | N/A | 0 | E3 General cycle (propulsion engine, fixed-pitch prop) |  | Distillate Diesel [ISO 8217, DM-Grade] |  |  |  | 68 | [16 empty] | 1 | No | Yes
2010 | AB Volvo Penta | AVPXW12.8DAA | IMO | Running Change |  | 5 | 13-1439 | 514 | 2300 | N/A | 0 | E3 General cycle (propulsion engine, fixed-pitch prop) |  | Distillate Diesel [ISO 8217, DM-Grade] |  |  |  | 68 | [16 empty] | 1 | No | Yes
2010 | AB Volvo Penta | AVPXW12.8DAA | IMO | Running Change |  | 5 | 13-1439 | 514 | 2300 | N/A | 0 | E3 General cycle (propulsion engine, fixed-pitch prop) |  | Distillate Diesel [ISO 8217, DM-Grade] |  |  |  | 68 | [16 empty] | 1 | No | Yes
2010 | AB Volvo Penta | AVPXW12.8DAA | IMO | Running Change |  | 5 | 13-1439 | 514 | 2300 | N/A | 0 | E3 General cycle (propulsion engine, fixed-pitch prop) |  | Distillate Diesel [ISO 8217, DM-Grade] |  |  |  | 68 | [16 empty] | 1 | No | Yes
2010 | AB Volvo Penta | AVPXW12.8DAA | IMO | Correction |  | 5 | 13-1439 | 514 | 2300 | N/A | 0 | E3 General cycle (propulsion engine, fixed-pitch prop) |  | Distillate Diesel [ISO 8217, DM-Grade] |  |  |  | 68 | [16 empty] | 1 | No | Yes
2010 | AB Volvo Penta | AVPXW12.8DAA | IMO | New Submission |  | 5 | 13-1439 | 514 | 2300 | N/A | 0 | E3 General cycle (propulsion engine, fixed-pitch prop) |  | Distillate Diesel [ISO 8217, DM-Grade] |  |  |  | 68 | [16 empty] | 1 | No | Yes
2010 | AB Volvo Penta | AVPXW12.8DAA | IMO | Running Change |  | 5 | 13-1439 | 514 | 2300 | N/A | 0 | E3 General cycle (propulsion engine, fixed-pitch prop) |  | Distillate Diesel [ISO 8217, DM-Grade] |  |  |  | 68 | [16 empty] | 1 | No | Yes
2010 | AB Volvo Penta | AVPXW12.8DAA | IMO | Running Change |  | 5 | 13-1439 | 514 | 2300 | N/A | 0 | E3 General cycle (propulsion engine, fixed-pitch prop) |  | Distillate Diesel [ISO 8217, DM-Grade] |  |  |  | 68 | [16 empty] | 1 | No | Yes
2010 | AB Volvo Penta | AVPXW12.8DAA | IMO | Running Change |  | 5 | 13-1439 | 514 | 2300 | N/A | 0 | E3 General cycle (propulsion engine, fixed-pitch prop) |  | Distillate Diesel [ISO 8217, DM-Grade] |  |  |  | 68 | [16 empty] | 1 | No | Yes
2010 | AB Volvo penta | AVPXW12.1EFI | IMO | New Submission | 2002-03-05 | 2 | 260381 | 250 | 1800 | NA | 0 | D2 Auxiliary (constant-speed auxiliary engines) E2 Variable-Pitch and Electrically-Coupled props (constant-speed propulsion engines) | Additional: E2 (Constant-speed propulsion engine) | CEC: RF-03-A-84 (ISO 8178, part 5, table 7) | Volvo Penta Gothenburg, Sweden |  |  | 6.34 | [16 empty] | 1 | No | Yes
2010 | AB Volvo penta | AVPXW12.1EFI | IMO | New Submission | 2002-03-05 | 2 | 260381 | 250 | 1800 | NA | 0 | D2 Auxiliary (constant-speed auxiliary engines) E2 Variable-Pitch and Electrically-Coupled props (constant-speed propulsion engines) | Additional: E2 (Constant-speed propulsion engine) | CEC: RF-03-A-84 (ISO 8178, part 5, table 7) | Volvo Penta Gothenburg, Sweden |  |  | 6.34 | [16 empty] | 1 | No | Yes
2010 | AB Volvo Penta | AVPXW12.1DII | IMO | New Submission | 2007-12-18 | 2 | 630161 | 256 | 1800 | n.a | 0 | E3 General cycle (propulsion engine, fixed-pitch prop) E2 Variable-Pitch and Electrically-Coupled props (constant-speed propulsion engines) Test #2 | Additional E2 cycle (Test 2) | Distillate Diesel [ISO 8217, DM-Grade] | Volvo Penta Testcell 23 Gothenburg, Sweden |  |  | 7.1 | [16 empty] | 1 | No | Yes
2010 | AB Volvo Penta | AVPXW12.1DII | IMO | New Submission | 2007-12-18 | 2 | 630161 | 256 | 1800 | n.a | 0 | E3 General cycle (propulsion engine, fixed-pitch prop) E2 Variable-Pitch and Electrically-Coupled props (constant-speed propulsion engines) Test #2 | Additional E2 cycle (Test 2) | Distillate Diesel [ISO 8217, DM-Grade] | Volvo Penta Testcell 23 Gothenburg, Sweden |  |  | 7.1 | [16 empty] | 1 | No | Yes
2010 | Volvo Penta | AVPXW12.1DAI | IMO | New Submission | 2002-04-16 | 5 | 270038 | 452 | 2100 | 2450 | 14001700 | E3 General cycle (propulsion engine, fixed-pitch prop) |  | Distillate Diesel [ISO 8217, DM-Grade] | AB Volvo Penta Test cell 21 Gothenburg, Sweden |  |  | 74 | [16 empty] | 1 | No | Yes
2010 | Volvo Penta | AVPXW12.1DAI | IMO | New Submission | 2002-04-16 | 5 | 270038 | 452 | 2100 | 2450 | 14001700 | E3 General cycle (propulsion engine, fixed-pitch prop) |  | Distillate Diesel [ISO 8217, DM-Grade] | AB Volvo Penta Test cell 21 Gothenburg, Sweden |  |  | 74 | [16 empty] | 1 | No | Yes
2010 | AB volvo penta | AVPXW10.8DAI | IMO | New Submission | 2009-01-14 | 1 | 1003275 | 493 | 2300 |  |  | E3 General cycle (propulsion engine, fixed-pitch prop) |  | Distillate Diesel [94.108(a)(1)] | Volvo Penta Testcell 24 |  | 66 | 65 | [16 empty] | 1 | No | Yes
2010 | AB volvo penta | AVPXW10.8DAI | IMO | New Submission | 2009-01-14 | 1 | 1003275 | 493 | 2300 |  |  | E3 General cycle (propulsion engine, fixed-pitch prop) |  | Distillate Diesel [94.108(a)(1)] | Volvo Penta Testcell 24 |  | 66 | 65 | [16 empty] | 1 | No | Yes
2010 | AB volvo penta | AVPXW10.8DAI | IMO | New Submission | 2009-01-14 | 1 | 1003275 | 493 | 2300 |  |  | E3 General cycle (propulsion engine, fixed-pitch prop) |  | Distillate Diesel [94.108(a)(1)] | Volvo Penta Testcell 24 |  | 66 | 65 | [16 empty] | 1 | No | Yes
2010 | AB volvo penta | AVPXW10.8DAI | IMO | Running Change | 2009-01-14 | 1 | 1003275 | 493 | 2300 |  |  | E3 General cycle (propulsion engine, fixed-pitch prop) |  | Distillate Diesel [94.108(a)(1)] | Volvo Penta Testcell 24 |  | 66 | 65 | [16 empty] | 1 | No | Yes
2010 | AB volvo penta | AVPXW10.8DAI | IMO | Running Change | 2009-01-14 | 1 | 1003275 | 493 | 2300 |  |  | E3 General cycle (propulsion engine, fixed-pitch prop) |  | Distillate Diesel [94.108(a)(1)] | Volvo Penta Testcell 24 |  | 66 | 65 | [16 empty] | 1 | No | Yes
2010 | AB volvo penta | AVPXW10.8DAI | IMO | New Submission | 2009-01-14 | 1 | 1003275 | 493 | 2300 |  |  | E3 General cycle (propulsion engine, fixed-pitch prop) |  | Distillate Diesel [94.108(a)(1)] | Volvo Penta Testcell 24 |  | 66 | 65 | [16 empty] | 1 | No | Yes
2010 | AB volvo penta | AVPXW10.8DAI | IMO | New Submission | 2009-01-14 | 1 | 1003275 | 493 | 2300 |  |  | E3 General cycle (propulsion engine, fixed-pitch prop) |  | Distillate Diesel [94.108(a)(1)] | Volvo Penta Testcell 24 |  | 66 | 65 | [16 empty] | 1 | No | Yes
2010 | AB volvo penta | AVPXW10.8DAI | IMO | New Submission | 2009-01-14 | 1 | 1003275 | 493 | 2300 |  |  | E3 General cycle (propulsion engine, fixed-pitch prop) |  | Distillate Diesel [94.108(a)(1)] | Volvo Penta Testcell 24 |  | 66 | 65 | [16 empty] | 1 | No | Yes
2010 | AB volvo penta | AVPXW10.8DAI | IMO | Running Change | 2009-01-14 | 1 | 1003275 | 493 | 2300 |  |  | E3 General cycle (propulsion engine, fixed-pitch prop) |  | Distillate Diesel [94.108(a)(1)] | Volvo Penta Testcell 24 |  | 66 | 65 | [16 empty] | 1 | No | Yes
2010 | AB volvo penta | AVPXW10.8DAI | IMO | Running Change | 2009-01-14 | 1 | 1003275 | 493 | 2300 |  |  | E3 General cycle (propulsion engine, fixed-pitch prop) |  | Distillate Diesel [94.108(a)(1)] | Volvo Penta Testcell 24 |  | 66 | 65 | [16 empty] | 1 | No | Yes
2010 | ab volvo penta | AVPXW09.4EFI | IMO | Correction | 2004-12-13 |  |  | 272 | 1500 |  |  | D2 Auxiliary (constant-speed auxiliary engines) E2 Variable-Pitch and Electrically-Coupled props (constant-speed propulsion engines) Test #2 | Additional E2 | Diesel acc. to 40 CFR part 94 | AB Volvo Penta testcell 25 Gotheburg Sweden |  |  | 6.7 | [17 empty] | No | Yes
2010 | ab volvo penta | AVPXW09.4EFI | IMO | New Submission | 2004-12-13 | 1 | 13672 | 272 | 1500 | n.a | 0 | D2 Auxiliary (constant-speed auxiliary engines) E2 Variable-Pitch and Electrically-Coupled props (constant-speed propulsion engines) Test #2 | Additional cycle E2. | Diesel acc. to 40 CFR part 94 | AB Volvo Penta, testcell 25 Gotheburg Sweden |  |  | 6.7 | [16 empty] | 1 | No | Yes
2010 | ab volvo penta | AVPXW09.4EFI | IMO | New Submission | 2004-12-13 | 1 | 13672 | 272 | 1500 | n.a | 0 | D2 Auxiliary (constant-speed auxiliary engines) E2 Variable-Pitch and Electrically-Coupled props (constant-speed propulsion engines) Test #2 | Additional cycle E2. | Diesel acc. to 40 CFR part 94 | AB Volvo Penta, testcell 25 Gotheburg Sweden |  |  | 6.7 | [16 empty] | 1 | No | Yes
2010 | ab volvo penta | AVPXW09.4EFI | IMO | Running Change | 2004-12-13 | 1 | 13672 | 272 | 1500 | n.a. | 0 | D2 Auxiliary (constant-speed auxiliary engines) E2 Variable-Pitch and Electrically-Coupled props (constant-speed propulsion engines) Test #2 | Additional cycle E2. | Diesel acc. to 40 CFR part 94 | AB Volvo Penta, testcell 25 Gotheburg Sweden |  |  | 6.7 | [16 empty] | 1 | No | Yes
2010 | ab volvo penta | AVPXW09.4EFI | IMO | Running Change | 2004-12-13 | 1 | 13672 | 272 | 1500 | n.a. | 0 | D2 Auxiliary (constant-speed auxiliary engines) E2 Variable-Pitch and Electrically-Coupled props (constant-speed propulsion engines) Test #2 | Additional cycle E2. | Diesel acc. to 40 CFR part 94 | AB Volvo Penta, testcell 25 Gotheburg Sweden |  |  | 6.7 | [16 empty] | 1 | No | Yes
2010 | ab volvo penta | AVPXW09.4EFI | IMO | Running Change | 2004-12-13 |  |  | 272 | 1500 |  |  | D2 Auxiliary (constant-speed auxiliary engines) | Additional E2 | Diesel acc. to 40 CFR part 94 | AB Volvo Penta testcell 25 Gothenburg Sweden |  |  | 6.7 | [17 empty] | No | Yes
2010 | ab volvo penta | AVPXW09.4EFI | IMO | Correction | 2004-12-13 |  |  | 272 | 1500 |  |  | D2 Auxiliary (constant-speed auxiliary engines) E2 Variable-Pitch and Electrically-Coupled props (constant-speed propulsion engines) Test #2 | Additional E2 | Diesel acc. to 40 CFR part 94 | AB Volvo Penta testcell 25 Gotheburg Sweden |  |  | 6.7 | [17 empty] | No | Yes
2010 | ab volvo penta | AVPXW09.4EFI | IMO | New Submission | 2004-12-13 | 1 | 13672 | 272 | 1500 | n.a | 0 | D2 Auxiliary (constant-speed auxiliary engines) E2 Variable-Pitch and Electrically-Coupled props (constant-speed propulsion engines) Test #2 | Additional cycle E2. | Diesel acc. to 40 CFR part 94 | AB Volvo Penta, testcell 25 Gotheburg Sweden |  |  | 6.7 | [16 empty] | 1 | No | Yes
2010 | ab volvo penta | AVPXW09.4EFI | IMO | New Submission | 2004-12-13 | 1 | 13672 | 272 | 1500 | n.a | 0 | D2 Auxiliary (constant-speed auxiliary engines) E2 Variable-Pitch and Electrically-Coupled props (constant-speed propulsion engines) Test #2 | Additional cycle E2. | Diesel acc. to 40 CFR part 94 | AB Volvo Penta, testcell 25 Gotheburg Sweden |  |  | 6.7 | [16 empty] | 1 | No | Yes
2010 | ab volvo penta | AVPXW09.4EFI | IMO | Running Change | 2004-12-13 | 1 | 13672 | 272 | 1500 | n.a. | 0 | D2 Auxiliary (constant-speed auxiliary engines) E2 Variable-Pitch and Electrically-Coupled props (constant-speed propulsion engines) Test #2 | Additional cycle E2. | Diesel acc. to 40 CFR part 94 | AB Volvo Penta, testcell 25 Gotheburg Sweden |  |  | 6.7 | [16 empty] | 1 | No | Yes
2010 | ab volvo penta | AVPXW09.4EFI | IMO | Running Change | 2004-12-13 | 1 | 13672 | 272 | 1500 | n.a. | 0 | D2 Auxiliary (constant-speed auxiliary engines) E2 Variable-Pitch and Electrically-Coupled props (constant-speed propulsion engines) Test #2 | Additional cycle E2. | Diesel acc. to 40 CFR part 94 | AB Volvo Penta, testcell 25 Gotheburg Sweden |  |  | 6.7 | [16 empty] | 1 | No | Yes
2010 | ab volvo penta | AVPXW09.4EFI | IMO | Running Change | 2004-12-13 |  |  | 272 | 1500 |  |  | D2 Auxiliary (constant-speed auxiliary engines) | Additional E2 | Diesel acc. to 40 CFR part 94 | AB Volvo Penta testcell 25 Gothenburg Sweden |  |  | 6.7 | [17 empty] | No | Yes
2010 | Ab Volvo Penta | AVPXW09.4DII | IMO | New Submission | 2004-12-13 | 1 | 13672 | 220 | 1800 | 1520 | 1400 | E3 General cycle (propulsion engine, fixed-pitch prop) E2 Variable-Pitch and Electrically-Coupled props (constant-speed propulsion engines) Test #2 C1 Variable-Pitch and Electrically-Coupled props (variable-speed propulsion engines) Test #3 | Additional cycle E2 and C1 | Diesel acc. to 40 CFR part 94 | AB Volvo Penta, testcell 25 Gotheburg Sweden |  |  | 66 | [16 empty] | 1 | No | Yes
2010 | Ab Volvo Penta | AVPXW09.4DII | IMO | New Submission | 2004-12-13 | 1 | 13672 | 220 | 1800 | 1520 | 1400 | E3 General cycle (propulsion engine, fixed-pitch prop) | Additional cycle E2 (Test 2) Additional cycle C1(Test 3) | Diesel acc. to 40 CFR part 94 | AB Volvo Penta, testcell 25 Gotheburg Sweden |  |  | 66 | [16 empty] | 1 | No | Yes
2010 | Ab Volvo Penta | AVPXW09.4DII | IMO | New Submission | 2004-12-13 | 1 | 13672 | 220 | 1800 | 1520 | 1400 | E3 General cycle (propulsion engine, fixed-pitch prop) E2 Variable-Pitch and Electrically-Coupled props (constant-speed propulsion engines) Test #2 C1 Variable-Pitch and Electrically-Coupled props (variable-speed propulsion engines) Test #3 | Additional cycle E2 (Test 2) Additional cycle C1(Test 3) | Diesel acc. to 40 CFR part 94 | AB Volvo Penta, testcell 25 Gotheburg Sweden |  |  | 66 | [16 empty] | 1 | No | Yes
2010 | Ab Volvo Penta | AVPXW09.4DII | IMO | Running Change | 2004-12-13 |  |  | 220 | 1800 | 1400 |  | E3 General cycle (propulsion engine, fixed-pitch prop) E2 Variable-Pitch and Electrically-Coupled props (constant-speed propulsion engines) Test #2 C1 Variable-Pitch and Electrically-Coupled props (variable-speed propulsion engines) Test #3 | Additional Cycle E2 (Test 2) Additional Cycle C1 (Test 3) | Diesel acc. to 40 CFR part 94 | AB Volvo Pemta testcell 25 Gotheburg Sweden |  |  | 66 | [17 empty] | No | Yes
2010 | Ab Volvo Penta | AVPXW09.4DII | IMO | New Submission | 2004-12-13 | 1 | 13672 | 220 | 1800 | 1520 | 1400 | E3 General cycle (propulsion engine, fixed-pitch prop) E2 Variable-Pitch and Electrically-Coupled props (constant-speed propulsion engines) Test #2 C1 Variable-Pitch and Electrically-Coupled props (variable-speed propulsion engines) Test #3 | Additional cycle E2 and C1 | Diesel acc. to 40 CFR part 94 | AB Volvo Penta, testcell 25 Gotheburg Sweden |  |  | 66 | [16 empty] | 1 | No | Yes
2010 | Ab Volvo Penta | AVPXW09.4DII | IMO | New Submission | 2004-12-13 | 1 | 13672 | 220 | 1800 | 1520 | 1400 | E3 General cycle (propulsion engine, fixed-pitch prop) | Additional cycle E2 (Test 2) Additional cycle C1(Test 3) | Diesel acc. to 40 CFR part 94 | AB Volvo Penta, testcell 25 Gotheburg Sweden |  |  | 66 | [16 empty] | 1 | No | Yes
2010 | Ab Volvo Penta | AVPXW09.4DII | IMO | New Submission | 2004-12-13 | 1 | 13672 | 220 | 1800 | 1520 | 1400 | E3 General cycle (propulsion engine, fixed-pitch prop) E2 Variable-Pitch and Electrically-Coupled props (constant-speed propulsion engines) Test #2 C1 Variable-Pitch and Electrically-Coupled props (variable-speed propulsion engines) Test #3 | Additional cycle E2 (Test 2) Additional cycle C1(Test 3) | Diesel acc. to 40 CFR part 94 | AB Volvo Penta, testcell 25 Gotheburg Sweden |  |  | 66 | [16 empty] | 1 | No | Yes
2010 | Ab Volvo Penta | AVPXW09.4DII | IMO | Running Change | 2004-12-13 |  |  | 220 | 1800 | 1400 |  | E3 General cycle (propulsion engine, fixed-pitch prop) E2 Variable-Pitch and Electrically-Coupled props (constant-speed propulsion engines) Test #2 C1 Variable-Pitch and Electrically-Coupled props (variable-speed propulsion engines) Test #3 | Additional Cycle E2 (Test 2) Additional Cycle C1 (Test 3) | Diesel acc. to 40 CFR part 94 | AB Volvo Pemta testcell 25 Gotheburg Sweden |  |  | 66 | [17 empty] | No | Yes
2010 | AB volvo penta | AVPXW09.4DAI | IMO | New Submission |  | 1 | 13679 | 368 | 2600 | 1620 | 1400 | E3 General cycle (propulsion engine, fixed-pitch prop) |  | Distillate Diesel [ISO 8217, DM-Grade] | AB Volvo Penta testcell 24 Gothenburg Sweden |  |  | 693 | [16 empty] | 1 | Yes | Yes
2010 | AB volvo penta | AVPXW09.4DAI | IMO | Running Change |  |  |  | 368 | 2600 | 1620 | 1400 | E3 General cycle (propulsion engine, fixed-pitch prop) |  | Distillate Diesel [ISO 8217, DM-Grade] | AB Volvo Penta testcel 24 Gothenburg Sweden |  |  | 6.93 | [17 empty] | Yes | Yes
2010 | AB volvo penta | AVPXW09.4DAI | IMO | New Submission |  | 1 | 13679 | 368 | 2600 | 1620 | 1400 | E3 General cycle (propulsion engine, fixed-pitch prop) |  | Distillate Diesel [ISO 8217, DM-Grade] | AB Volvo Penta testcell 24 Gothenburg Sweden |  |  | 693 | [16 empty] | 1 | Yes | Yes
2010 | AB volvo penta | AVPXW09.4DAI | IMO | Running Change |  |  |  | 368 | 2600 | 1620 | 1400 | E3 General cycle (propulsion engine, fixed-pitch prop) |  | Distillate Diesel [ISO 8217, DM-Grade] | AB Volvo Penta testcel 24 Gothenburg Sweden |  |  | 6.93 | [17 empty] | Yes | Yes
2010 | Ab volvo penta | AVPXW05.5DAI | IMO | Running Change | 2006-02-15 | 9 | 1315-205 | 320 | 3500 | NA | 0 | E3 General cycle (propulsion engine, fixed-pitch prop D6-370A-E, D6-370A-F, D6-370D-E, D6-370D-F, D6-400-KA, D6-400A-E, D6-400A-F, D6-435-TA, D6-435-KA, D6-435D-E, D6-435D-F, D6-435I-SC-F, D6-435I-WJ-F, D6-435I-SC-E |  | ISO 8217 | AB Volvo Penta Test Cell No. 24 |  |  | 6.61 | [16 empty] | 1 | No | Yes
2010 | Ab volvo penta | AVPXW05.5DAI | IMO | Running Change | 2006-02-15 | 9 | 1315-205 | 320 | 3500 | NA | 0 | E3 General cycle (propulsion engine, fixed-pitch prop D6-370A-E, D6-370A-F, D6-370D-E, D6-370D-F, D6-400-KA, D6-400A-E, D6-400A-F, D6-435-TA, D6-435-KA, D6-435D-E, D6-435D-F, D6-435I-SC-F, D6-435I-WJ-F, D6-435I-SC-E |  | ISO 8217 | AB Volvo Penta Test Cell No. 24 |  |  | 6.61 | [16 empty] | 1 | No | Yes
2010 | Ab volvo penta | AVPXW05.5DAI | IMO | New Submission | 2006-02-15 | 9 | 1315-205 | 320 | 3500 | NA | 0 | E3 General cycle (propulsion engine, fixed-pitch prop) |  | ISO 8217 | AB Volvo Penta Test Cell No. 24 |  |  | 6.61 | [16 empty] | 1 | No | Yes
2010 | Ab volvo penta | AVPXW05.5DAI | IMO | Running Change | 2006-02-15 | 9 | 1315-205 | 320 | 3500 | NA | 0 | E3 General cycle (propulsion engine, fixed-pitch prop) |  | ISO 8217 | AB Volvo Penta Test Cell No. 24 |  |  | 6.61 | [16 empty] | 1 | No | Yes
2010 | Ab volvo penta | AVPXW05.5DAI | IMO | Running Change | 2006-02-15 | 9 | 1315-205 | 320 | 3500 | NA | 0 | E3 General cycle (propulsion engine, fixed-pitch prop) |  | ISO 8217 | AB Volvo Penta Test Cell No. 24 |  |  | 6.61 | [16 empty] | 1 | No | Yes
2010 | Ab volvo penta | AVPXW05.5DAI | IMO | Running Change | 2006-02-15 | 9 | 1315-205 | 320 | 3500 | NA | 0 | E3 General cycle (propulsion engine, fixed-pitch prop) |  | ISO 8217 | AB Volvo Penta Test Cell No. 24 |  |  | 6.61 | [16 empty] | 1 | No | Yes
2010 | Ab volvo penta | AVPXW05.5DAI | IMO | New Submission | 2006-02-15 | 9 | 1315-205 | 320 | 3500 | NA | 0 | E3 General cycle (propulsion engine, fixed-pitch prop) |  | ISO 8217 | AB Volvo Penta Test Cell No. 24 |  |  | 6.61 | [16 empty] | 1 | No | Yes
2010 | Ab volvo penta | AVPXW05.5DAI | IMO | Running Change | 2006-02-15 | 9 | 1315-205 | 320 | 3500 | NA | 0 | E3 General cycle (propulsion engine, fixed-pitch prop) |  | ISO 8217 | AB Volvo Penta Test Cell No. 24 |  |  | 6.61 | [16 empty] | 1 | No | Yes
2010 | Ab volvo penta | AVPXW05.5DAI | IMO | Running Change | 2006-02-15 | 9 | 1315-205 | 320 | 3500 | NA | 0 | E3 General cycle (propulsion engine, fixed-pitch prop) |  | ISO 8217 | AB Volvo Penta Test Cell No. 24 |  |  | 6.61 | [16 empty] | 1 | No | Yes
2010 | Ab volvo penta | AVPXW05.5DAI | IMO | Running Change | 2006-02-15 | 9 | 1315-205 | 320 | 3500 | NA | 0 | E3 General cycle (propulsion engine, fixed-pitch prop) |  | ISO 8217 | AB Volvo Penta Test Cell No. 24 |  |  | 6.61 | [16 empty] | 1 | No | Yes
2010 | AB Volvo penta | AVPXW02.4DAI | IMO | New Submission | 2009-06-17 | 1 | 14339 | 147 | 4000 | N/A | 0 | E3 General cycle (propulsion engine, fixed-pitch prop) |  | Residual Fuel [ISO 8217, RM-Grade] | AB Volvo Penta Testcell 28 |  |  | 704 | [16 empty] | 1 | No | Yes
2010 | AB Volvo penta | AVPXW02.4DAI | IMO | New Submission | 2009-06-17 | 1 | 14339 | 147 | 4000 | N/A | 0 | E3 General cycle (propulsion engine, fixed-pitch prop) |  | Residual Fuel [ISO 8217, RM-Grade] | AB Volvo Penta Testcell 28 |  |  | 7 | [16 empty] | 1 | No | Yes
2010 | AB Volvo penta | AVPXW02.4DAI | IMO | Running Change |  | 1 | 14339 | 147 | 4000 | N/A | 0 | E3 General cycle (propulsion engine, fixed-pitch prop) |  | Residual Fuel [ISO 8217, RM-Grade] | AB Volvo Penta Testcell 28 |  |  | 704 | [16 empty] | 1 | No | Yes
2010 | AB Volvo penta | AVPXW02.4DAI | IMO | New Submission | 2009-06-17 | 1 | 14339 | 147 | 4000 | N/A | 0 | E3 General cycle (propulsion engine, fixed-pitch prop) |  | Residual Fuel [ISO 8217, RM-Grade] | AB Volvo Penta Testcell 28 |  |  | 704 | [16 empty] | 1 | No | Yes
2010 | AB Volvo penta | AVPXW02.4DAI | IMO | New Submission | 2009-06-17 | 1 | 14339 | 147 | 4000 | N/A | 0 | E3 General cycle (propulsion engine, fixed-pitch prop) |  | Residual Fuel [ISO 8217, RM-Grade] | AB Volvo Penta Testcell 28 |  |  | 7 | [16 empty] | 1 | No | Yes
2010 | AB Volvo penta | AVPXW02.4DAI | IMO | Running Change |  | 1 | 14339 | 147 | 4000 | N/A | 0 | E3 General cycle (propulsion engine, fixed-pitch prop) |  | Residual Fuel [ISO 8217, RM-Grade] | AB Volvo Penta Testcell 28 |  |  | 704 | [16 empty] | 1 | No | Yes
2010 | AB VOLVO PENTA | AVPXN16.1EFA | EPA | New Submission | 2009-01-13 | 1 | 202 16-1219 | 450 | 1500 | 2865 | 1500 | D2 Auxiliary (constant-speed auxiliary engines) | Additional: E2 Variable-Pitch and Electrically-Coupled props (constant-speed propulsion 10 yr | diesel (acc to §94.108(a)) | AB Volvo Penta Gropegårdsgatan SE-40508 Gothenburg Sweden |  | 57 |  |  | 7 | 7 | [13 empty] | 1 | Tier 2
2010 | AB VOLVO PENTA | AVPXN16.1EFA | EPA | New Submission | 2009-01-13 | 1 | 202 16-1219 | 450 | 1500 | 2865 | 1500 | D2 Auxiliary (constant-speed auxiliary engines) | Additional: E2 Variable-Pitch and Electrically-Coupled props (constant-speed propulsion 10 yr | diesel (acc to §94.108(a)) | AB Volvo Penta Gropegårdsgatan SE-40508 Gothenburg Sweden |  | 57 |  |  | 7 | 7 | [13 empty] | 1 | Tier 2
2010 | AB Volvo Penta | AVPXN16.1DIA | EPA | New Submission | 2005-12-16 | 1 | 202 16-1219 | 478 | 1800 | 3255 | 1200 | E3 General cycle (propulsion engine, fixed-pitch prop) | Additional, C1 Variable-Pitch and Electrically-Coupled props (variable-speed propulsion engines) | Diesel (acc to §94.108(a)) | AB Volvo Penta Gropegårdsgatan SE-40508 Gothenburg Sweden |  | 53 |  |  | 7 | 4 | [13 empty] | 1
2010 | AB Volvo Penta | AVPXN16.1DIA | EPA | New Submission | 2005-12-16 | 1 | 202 16-1219 | 478 | 1800 | 3255 | 1200 | E3 General cycle (propulsion engine, fixed-pitch prop) | Additional, C1 Variable-Pitch and Electrically-Coupled props (variable-speed propulsion engines) | Diesel (acc to §94.108(a)) | AB Volvo Penta Gropegårdsgatan SE-40508 Gothenburg Sweden |  | 53 |  |  | 7 | 4 | [13 empty] | 1
2010 | AB Volvo Penta | AVPXN12.8DCA | EPA | New Submission | 2009-01-04 | 2 | 13-1439 | 588 | 2370 | N/A | 0 | E5 Recreational |  | Distillate Diesel [94.108(a)(1)] |  |  | 67 |  |  | 47 | 49 | [13 empty] | 1
2010 | AB volvo penta | AVPXN12.8DCA | EPA | Running Change
2010 | AB Volvo Penta | AVPXN12.8DCA | EPA | New Submission | 2009-01-04 | 2 | 13-1439 | 588 | 2370 | N/A | 0 | E5 Recreational |  | Distillate Diesel [94.108(a)(1)] |  |  | 67 |  |  | 47 | 49 | [13 empty] | 1
2010 | AB volvo penta | AVPXN12.8DCA | EPA | Running Change
2010 | AB VOLVO PENTA | AVPXN12.1EFA | EPA | New Submission | 2009-01-13 | 2 | 329432 | 407 | 1800 | NA | 0 | D2 Auxiliary (constant-speed auxiliary engines) | Additional: E2 (Constant-speed propulsion engine) | diesel (acc to §94.108(a)) | AB Volvo Penta Gropegårdsgatan SE-40508 Gothenburg Sweden |  | 69 |  |  | 13 | 5 | [13 empty] | 1 | Tier 2
2010 | AB VOLVO PENTA | AVPXN12.1EFA | EPA | New Submission | 2009-01-13 | 2 | 329432 | 407 | 1800 | NA | 0 | D2 Auxiliary (constant-speed auxiliary engines) | Additional: E2 (Constant-speed propulsion engine) | diesel (acc to §94.108(a)) | AB Volvo Penta Gropegårdsgatan SE-40508 Gothenburg Sweden |  | 69 |  |  | 13 | 5 | [13 empty] | 1 | Tier 2
2010 | AB Volvo Penta | AVPXN12.1DCA | EPA | New Submission | 2005-04-28 | 1 | 13739 | 570 | 2300 | 3002 | 1600 | E5 Recreational |  | Diesel acc to 40CFR part 94 | AB Volvo Penta Test cell 21 Gothenburg, Sweden |  | 64 |  |  | 11 | 12 | [13 empty] | 1
2010 | AB Volvo Penta | AVPXN12.1DCA | EPA | New Submission | 2005-04-28 | 1 | 13739 | 570 | 2300 | 3002 | 1600 | E5 Recreational |  | Diesel acc to 40CFR part 94 | AB Volvo Penta Test cell 21 Gothenburg, Sweden |  | 64 |  |  | 11 | 12 | [13 empty] | 1
2010 | AB Volvo penta | AVPXN12.1DAC | EPA | New Submission | 2007-12-19 | 2 | 630161 | 368 | 1800 | 2231 | 1200 | E3 General cycle (propulsion engine, fixed-pitch prop) | Additional: C1 Variable-Pitch and Electrically-Coupled props (variable-speed propulsion engines) | Diesel acc 40 CFR part 94 | Volvo Penta Gothenburg Sweden test cell 23 |  | 69 |  |  | 0.1 | 3 | [13 empty] | 1
2010 | AB Volvo penta | AVPXN12.1DAC | EPA | New Submission | 2007-12-19 | 2 | 630161 | 368 | 1800 | 2231 | 1200 | E3 General cycle (propulsion engine, fixed-pitch prop) | Additional: C1 Variable-Pitch and Electrically-Coupled props (variable-speed propulsion engines) | Diesel acc 40 CFR part 94 | Volvo Penta Gothenburg Sweden test cell 23 |  | 69 |  |  | 0.1 | 3 | [13 empty] | 1
2010 | AB Volvo penta | AVPXN12.1DAA | EPA | New Submission | 2007-12-19 | 1 | 630161 | 294 | 1800 | 1800 | 1200 | E3 General cycle (propulsion engine, fixed-pitch prop) | Additional: C1 Variable-Pitch and Electrically-Coupled props (variable-speed propulsion engines) | Diesel acc 40 CFR part 94 | Volvo Penta Gothenburg Sweden test cell 23 |  | 7.1 |  |  | 0.1 | 0.4 | [13 empty] | 1
2010 | AB Volvo penta | AVPXN12.1DAA | EPA | New Submission | 2007-12-19 | 1 | 630161 | 294 | 1800 | 1800 | 1200 | E3 General cycle (propulsion engine, fixed-pitch prop) | Additional: C1 Variable-Pitch and Electrically-Coupled props (variable-speed propulsion engines) | Diesel acc 40 CFR part 94 | Volvo Penta Gothenburg Sweden test cell 23 |  | 7.1 |  |  | 0.1 | 0.4 | [13 empty] | 1
2010 | AB VOLVO PENTA | AVPXN10.8DCA | EPA | New Submission | 2009-01-13 | 3 | 1003275 | 5034 | 2400 | N/A | 0 | E5 Recreational |  | Diesel acc to 40 CFR part 94 | Volvo Penta Gothenburg, Sweden |  | 704 |  |  | 78 | 108 | [13 empty] | 1 | Tier 2
2010 | AB VOLVO PENTA | AVPXN10.8DCA | EPA | Running Change | [31 empty] | Tier 2
2010 | AB VOLVO PENTA | AVPXN10.8DCA | EPA | New Submission | 2009-01-13 | 3 | 1003275 | 5034 | 2400 | N/A | 0 | E5 Recreational |  | Diesel acc to 40 CFR part 94 | Volvo Penta Gothenburg, Sweden |  | 704 |  |  | 78 | 108 | [13 empty] | 1 | Tier 2
2010 | AB VOLVO PENTA | AVPXN10.8DCA | EPA | Running Change | [31 empty] | Tier 2
2010 | AB Volvo penta | AVPXN09.4EFA | EPA | New Submission | 2005-01-25 | 1 | 13672 | 272 | 1500 | n.a | 0 | D2 Auxiliary (constant-speed auxiliary engines) | Additional cycle E2 | Distillate Diesel [94.108(a)(1)] | AB Volvo Penta Testcell nr. 25 |  | 6.9 |  |  | 0.13 | 1.2 | [13 empty] | 1
2010 | AB Volvo penta | AVPXN09.4EFA | EPA | New Submission | 2005-01-25 | 1 | 13672 | 272 | 1500 | n.a | 0 | D2 Auxiliary (constant-speed auxiliary engines) | Additional cycle E2 | Distillate Diesel [94.108(a)(1)] | AB Volvo Penta Testcell nr. 25 |  | 6.9 |  |  | 0.13 | 1.2 | [13 empty] | 1
2010 | AB Volvo penta | AVPXN09.4EFA | EPA | New Submission | 2005-01-25 | 1 | 13672 | 272 | 1500 | n.a | 0 | D2 Auxiliary (constant-speed auxiliary engines) | Additional cycle E2 | Distillate Diesel [94.108(a)(1)] | AB Volvo Penta Testcell nr. 25 |  | 6.9 |  |  | 0.13 | 1.2 | [13 empty] | 1
2010 | AB Volvo penta | AVPXN09.4EFA | EPA | New Submission | 2005-01-25 | 1 | 13672 | 272 | 1500 | n.a | 0 | D2 Auxiliary (constant-speed auxiliary engines) | Additional cycle E2 | Distillate Diesel [94.108(a)(1)] | AB Volvo Penta Testcell nr. 25 |  | 6.9 |  |  | 0.13 | 1.2 | [13 empty] | 1
2010 | AB Volvo penta | AVPXN09.4DIA | EPA | New Submission | 2005-01-25 | 1 | 13672 | 220 | 1800 | 1520 | 1400 | E3 General cycle (propulsion engine, fixed-pitch prop) | Additional cycle C1 for varible-pitch and electrically coupled props. | Diesel acc. to 40 CFR part 94 | AB Volvo Penta, testcell 25 Gotheburg Sweden |  | 67 |  |  | 11 | 8 | [13 empty] | 1
2010 | AB Volvo penta | AVPXN09.4DIA | EPA | Running Change
2010 | AB Volvo penta | AVPXN09.4DIA | EPA | New Submission | 2005-01-25 | 1 | 13672 | 220 | 1800 | 1520 | 1400 | E3 General cycle (propulsion engine, fixed-pitch prop) | Additional cycle C1 for varible-pitch and electrically coupled props. | Diesel acc. to 40 CFR part 94 | AB Volvo Penta, testcell 25 Gotheburg Sweden |  | 67 |  |  | 11 | 8 | [13 empty] | 1
2010 | AB Volvo penta | AVPXN09.4DIA | EPA | Running Change
2010 | AB Volvo penta | AVPXN09.4DCA | EPA | New Submission | 2005-01-25 | 1 | 13679 | 423 | 2500 | 1955 | 1700 | E5 Recreational |  | Diesel acc. to 40 CFR part 94 | AB Volvo Penta, testcell 24 Gotheburg Sweden |  | 6.9 |  |  | 152 | 10 | [13 empty] | 1
2010 | AB Volvo penta | AVPXN09.4DCA | EPA | Running Change | 2005-01-25 | 1 | 13679 | 423 | 2500 | 1955 | 1700 | E5 Recreational |  | Diesel acc. to 40 CFR part 94 | AB Volvo Penta, testcell 24 Gotheburg Sweden |  | 6.9 |  |  | 152 | 10 | [13 empty] | 1
2010 | AB Volvo penta | AVPXN09.4DCA | EPA | New Submission | 2005-01-25 | 1 | 13679 | 423 | 2500 | 1955 | 1700 | E5 Recreational |  | Diesel acc. to 40 CFR part 94 | AB Volvo Penta, testcell 24 Gotheburg Sweden |  | 6.9 |  |  | 152 | 10 | [13 empty] | 1
2010 | AB Volvo penta | AVPXN09.4DCA | EPA | Running Change | 2005-01-25 | 1 | 13679 | 423 | 2500 | 1955 | 1700 | E5 Recreational |  | Diesel acc. to 40 CFR part 94 | AB Volvo Penta, testcell 24 Gotheburg Sweden |  | 6.9 |  |  | 152 | 10 | [13 empty] | 1
2010 | AB Volvo penta | AVPXN09.4DAA | EPA | New Submission | 2005-03-22 | 1 | 13679 | 368 | 2600 | 1620 | 1400 | E3 General cycle (propulsion engine, fixed-pitch prop) |  | Distillate Diesel [94.108(a)(1)] | AB Volvo Penta Testcell nr. 24 |  | 702 |  |  | 16 | 8 | [13 empty] | 1
2010 | AB Volvo penta | AVPXN09.4DAA | EPA | Running Change
2010 | AB Volvo penta | AVPXN09.4DAA | EPA | New Submission | 2005-03-22 | 1 | 13679 | 368 | 2600 | 1620 | 1400 | E3 General cycle (propulsion engine, fixed-pitch prop) |  | Distillate Diesel [94.108(a)(1)] | AB Volvo Penta Testcell nr. 24 |  | 702 |  |  | 16 | 8 | [13 empty] | 1
2010 | AB Volvo penta | AVPXN09.4DAA | EPA | Running Change
2010 | AB Volvo penta | AVPXN05.5DAC | EPA | New Submission | 2004-04-01 | 1 | 2006001201 | 272 | 3500 | 867 | 2500 | E5 Recreational |  | Diesel (Part89, Sub D,appdx A, Table 4) | AB Volvo Penta Testcell nr. 26 |  | 6.754 |  |  | 0.12 | 1.13 | [13 empty] | 1
2010 | AB Volvo penta | AVPXN05.5DAC | EPA | New Submission | 2004-04-01 | 1 | 2006001201 | 272 | 3500 | 867 | 2500 | E5 Recreational |  | Diesel (Part89, Sub D,appdx A, Table 4) | AB Volvo Penta Testcell nr. 26 |  | 6.754 |  |  | 0.12 | 1.13 | [13 empty] | 1
2010 | AB Volvo penta | AVPXN05.5DAB | EPA | New Submission | 2006-12-21 | 6 | 13847 | 243 | 3500 | 815 | 2500 | E3 General cycle (propulsion engine, fixed-pitch prop) |  | Distillate Diesel [94.108(a)(1)] | AB Volvo Penta Test cell 28 |  | 67 |  |  | 0.083 | 58 | [13 empty] | 1
2010 | AB Volvo penta | AVPXN05.5DAB | EPA | New Submission | 2006-12-21 | 6 | 13847 | 243 | 3500 | 815 | 2500 | E3 General cycle (propulsion engine, fixed-pitch prop) |  | Distillate Diesel [94.108(a)(1)] | AB Volvo Penta Test cell 28 |  | 67 |  |  | 0.083 | 58 | [13 empty] | 1
2010 | AB Volvo penta | AVPXN02.4DCA | EPA | New Submission | 2009-06-22 | 2 | 14339 | 147 | 4000 | 422 | 21003200 | E5 Recreational |  | Distillate Diesel [94.108(a)(1)] | AB Volvo Penta Testcell 28 |  | 664 |  |  | 84 | 86 | [13 empty] | 1
2010 | AB Volvo penta | AVPXN02.4DCA | EPA | Running Change | [6 empty] | 0
2010 | AB Volvo penta | AVPXN02.4DCA | EPA | New Submission | 2009-06-22 | 2 | 14339 | 147 | 4000 | 422 | 21003200 | E5 Recreational |  | Distillate Diesel [94.108(a)(1)] | AB Volvo Penta Testcell 28 |  | 664 |  |  | 84 | 86 | [13 empty] | 1
2010 | AB Volvo penta | AVPXN02.4DCA | EPA | Running Change | [6 empty] | 0
2010 | AB Volvo penta | AVPXN02.4DAA | EPA | New Submission | 2006-02-09 | 4 | 2003004002 | 1378 | 4100 | n.a | 0 | E5 Recreational |  | Distillate Diesel [94.108(a)(1)] | Volvo Penta, Test Cell no. 28 |  | 680 |  |  | 0.18 | 1.1 | [13 empty] | 1
2010 | AB Volvo penta | AVPXN02.4DAA | EPA | New Submission | 2006-02-09 | 4 | 2003004002 | 1378 | 4100 | n.a | 0 | E5 Recreational |  | Distillate Diesel [94.108(a)(1)] | Volvo Penta, Test Cell no. 28 |  | 680 |  |  | 0.18 | 1.1 | [13 empty] | 1
2010 | IVECO S.p.A. | AVEXN12.9REC | EPA | New Submission | 2008-08-21 | N/A | 80219 | 607 | 2400 | 2600 | 1600 | E5 Recreational |  | Distillate Diesel [94.108(a)(1)] | TUV NORD Mobiltat GmbH & Co. KG IFM - Institut fur Fahrzeugtechnik und Mobilitat |  | 5.23 |  |  | 0.193 | 1.2 | [13 empty] | 8212008
2010 | IVECO S.p.A. | AVEXN12.9REC | EPA | New Submission | 2008-08-21 | N/A | 80219 | 607 | 2400 | 2600 | 1600 | E5 Recreational |  | Distillate Diesel [94.108(a)(1)] | TUV NORD Mobiltat GmbH & Co. KG IFM - Institut fur Fahrzeugtechnik und Mobilitat |  | 5.23 |  |  | 0.193 | 1.2 | [13 empty] | 8212008
2010 | IVECO S.p.A. | AVEXN12.9MTC | EPA | New Submission | 2005-07-01 | N/A | 45510 | 367 | 2000 | 2530 | 1300 | E3 General cycle (propulsion engine, fixed-pitch prop) |  | Distillate Diesel [94.108(a)(1)] | TUV NORD Mobiltat GmbH & Co. KG IFM - Institut fur Fahrzeugtechnik und Mobilitat |  | 5.45 |  |  | 0.189 | 0.71 | [13 empty] | 7012005
2010 | IVECO S.p.A. | AVEXN12.9MTC | EPA | New Submission | 2005-07-01 | N/A | 45510 | 367 | 2000 | 2530 | 1300 | E3 General cycle (propulsion engine, fixed-pitch prop) |  | Distillate Diesel [94.108(a)(1)] | TUV NORD Mobiltat GmbH & Co. KG IFM - Institut fur Fahrzeugtechnik und Mobilitat |  | 5.45 |  |  | 0.189 | 0.71 | [13 empty] | 7012005
2010 | IVECO S.p.A. | AVEXN12.9COM | EPA | New Submission | 2008-08-20 | N/A | 80219 | 551 | 2400 | 2600 | 1600 | E3 General cycle (propulsion engine, fixed-pitch prop) |  | Distillate Diesel [94.108(a)(1)] | TUV NORD Mobiltat GmbH & Co. KG IFM - Institut fur Fahrzeugtechnik und Mobilitat |  | 4.73 |  |  | 0.177 | 1.17 | [13 empty] | 8202008
2010 | IVECO S.p.A. | AVEXN12.9COM | EPA | New Submission | 2008-08-20 | N/A | 80219 | 551 | 2400 | 2600 | 1600 | E3 General cycle (propulsion engine, fixed-pitch prop) |  | Distillate Diesel [94.108(a)(1)] | TUV NORD Mobiltat GmbH & Co. KG IFM - Institut fur Fahrzeugtechnik und Mobilitat |  | 4.73 |  |  | 0.177 | 1.17 | [13 empty] | 8202008
2010 | IVECO S.p.A. | AVEXN07.8COM | EPA | New Submission | 2008-08-26 | N/A | 90464 | 368 | 2600 | 1650 | 1700 | E3 General cycle (propulsion engine, fixed-pitch prop) |  | Distillate Diesel [94.108(a)(1)] | TUV NORD Mobiltat GmbH & Co. KG IFM - Institut fur Fahrzeugtechnik und Mobilitat |  | 5.26 |  |  | 0.1 | 0.64 | [13 empty] | 8262008
2010 | IVECO S.p.A. | AVEXN07.8COM | EPA | New Submission | 2008-08-26 | N/A | 90464 | 368 | 2600 | 1650 | 1700 | E3 General cycle (propulsion engine, fixed-pitch prop) |  | Distillate Diesel [94.108(a)(1)] | TUV NORD Mobiltat GmbH & Co. KG IFM - Institut fur Fahrzeugtechnik und Mobilitat |  | 5.26 |  |  | 0.1 | 0.64 | [13 empty] | 8262008
2010 | IVECO S.p.A. | AVEXN06.7REC | EPA | New Submission | 2007-03-29 | N/A | 2396 | 331 | 3000 | 1315 | 1800 | E5 Recreational |  | Distillate Diesel [94.108(a)(1)] | TUV NORD Mobiltat GmbH & Co. KG IFM - Institut fur Fahrzeugtechnik und Mobilitat |  | 6.49 |  |  | 0.185 | 1.1 | [13 empty] | 3292007
2010 | IVECO S.p.A. | AVEXN06.7REC | EPA | New Submission | 2007-03-29 | N/A | 2396 | 331 | 3000 | 1315 | 1800 | E5 Recreational |  | Distillate Diesel [94.108(a)(1)] | TUV NORD Mobiltat GmbH & Co. KG IFM - Institut fur Fahrzeugtechnik und Mobilitat |  | 6.49 |  |  | 0.185 | 1.1 | [13 empty] | 3292007
2010 | IVECO S.p.A. | AVEXN06.7PHP | EPA | New Submission | 2009-06-30 |  | 659038 | 412 | 3000 | 1525 | 2000 | E5 Recreational |  | Distillate Diesel [94.108(a)(1)] | TUV NORD Mobiltat GmbH & Co. KG IFM - Institut fur Fahrzeugtechnik und Mobilitat |  | 6.37 |  |  | 0.125 | 1.146 | [13 empty] | 1
2010 | IVECO S.p.A. | AVEXN06.7PHP | EPA | New Submission | 2009-06-30 |  | 659038 | 412 | 3000 | 1525 | 2000 | E5 Recreational |  | Distillate Diesel [94.108(a)(1)] | TUV NORD Mobiltat GmbH & Co. KG IFM - Institut fur Fahrzeugtechnik und Mobilitat |  | 6.37 |  |  | 0.125 | 1.146 | [13 empty] | 1
2010 | IVECO S.p.A. | AVEXN06.7MNA | EPA | New Submission | 2004-10-15 | N/A | 001362 | 110 | 2800 | 450 | 1600 | E3 General cycle (propulsion engine, fixed-pitch prop) |  | Distillate Diesel [94.108(a)(1)] | TUV NORD Mobiltat GmbH & Co. KG IFM - Institut fur Fahrzeugtechnik und Mobilitat |  | 6.88 |  |  | 0.281 | 1.49 | [13 empty] | 10152004
2010 | IVECO S.p.A. | AVEXN06.7MNA | EPA | New Submission | 2004-10-15 | N/A | 001362 | 110 | 2800 | 450 | 1600 | E3 General cycle (propulsion engine, fixed-pitch prop) |  | Distillate Diesel [94.108(a)(1)] | TUV NORD Mobiltat GmbH & Co. KG IFM - Institut fur Fahrzeugtechnik und Mobilitat |  | 6.88 |  |  | 0.281 | 1.49 | [13 empty] | 10152004
2010 | IVECO S.p.A. | AVEXN06.7COM | EPA | New Submission | 2007-06-26 | N/A | 2396 | 309 | 3000 | 1260 | 1900 | E3 General cycle (propulsion engine, fixed-pitch prop) |  | Distillate Diesel [94.108(a)(1)] | TUV NORD Mobiltat GmbH & Co. KG IFM - Institut fur Fahrzeugtechnik und Mobilitat |  | 5.44 |  |  | 0.213 | 1.04 | [13 empty] | 6262007
2010 | IVECO S.p.A. | AVEXN06.7COM | EPA | New Submission | 2007-06-26 | N/A | 2396 | 309 | 3000 | 1260 | 1900 | E3 General cycle (propulsion engine, fixed-pitch prop) |  | Distillate Diesel [94.108(a)(1)] | TUV NORD Mobiltat GmbH & Co. KG IFM - Institut fur Fahrzeugtechnik und Mobilitat |  | 5.44 |  |  | 0.213 | 1.04 | [13 empty] | 6262007
2010 | IVECO S.p.A. | AVEXN05.9MCR | EPA | New Submission | 2004-09-08 | N/A | 95067 | 294 | 3000 | 1050 | 1800 | E3 General cycle (propulsion engine, fixed-pitch prop) |  | Distillate Diesel [94.108(a)(1)] | TUV NORD Mobiltat GmbH & Co. KG IFM - Institut fur Fahrzeugtechnik und Mobilitat |  | 6.146 |  |  | 0.085 | 0.813 | [13 empty] | 9082004
2010 | IVECO S.p.A. | AVEXN05.9MCR | EPA | New Submission | 2004-09-08 | N/A | 95067 | 294 | 3000 | 1050 | 1800 | E3 General cycle (propulsion engine, fixed-pitch prop) |  | Distillate Diesel [94.108(a)(1)] | TUV NORD Mobiltat GmbH & Co. KG IFM - Institut fur Fahrzeugtechnik und Mobilitat |  | 6.146 |  |  | 0.085 | 0.813 | [13 empty] | 9082004
2010 | IVECO S.p.A. | AVEXN03.0REC | EPA | New Submission | 2006-03-31 | N/A | 5221 | 169 | 4000 | 480 | 2400 | E5 Recreational |  | Distillate Diesel [94.108(a)(1)] | TUV NORD Mobiltat GmbH & Co. KG IFM-Institut fur Fahrzeugtechnik und Mobilitat |  | 4.682 |  |  | 0.167 | 1.414 | [13 empty] | 1
2010 | IVECO S.p.A. | AVEXN03.0REC | EPA | New Submission | 2006-03-31 | N/A | 5221 | 169 | 4000 | 480 | 2400 | E5 Recreational |  | Diesel (Part 89, Sub D, appdx A, Table 5) | TUV NORD Mobiltat GmbH & Co. KG IFM - Institut fur Fahrzeugtechnik und Mobilitat |  | 4.682 |  |  | 0.167 | 1.414 | [13 empty] | 1
2010 | IVECO S.p.A. | AVEXN03.0REC | EPA | New Submission | 2006-03-31 | N/A | 5221 | 169 | 4000 | 480 | 2400 | E5 Recreational |  | Distillate Diesel [94.108(a)(1)] | TUV NORD Mobiltat GmbH & Co. KG IFM-Institut fur Fahrzeugtechnik und Mobilitat |  | 4.682 |  |  | 0.167 | 1.414 | [13 empty] | 1
2010 | IVECO S.p.A. | AVEXN03.0REC | EPA | New Submission | 2006-03-31 | N/A | 5221 | 169 | 4000 | 480 | 2400 | E5 Recreational |  | Diesel (Part 89, Sub D, appdx A, Table 5) | TUV NORD Mobiltat GmbH & Co. KG IFM - Institut fur Fahrzeugtechnik und Mobilitat |  | 4.682 |  |  | 0.167 | 1.414 | [13 empty] | 1
2010 | VM Motori SpA | AV5XN04.2K5R | EPA | New Submission | 2006-07-27 | 74C | 01P-02880 | 199 | 3800 | 600 | 2600 | E5 Recreational |  | Distillate Diesel [94.108(a)(1)] | VM Motori S.p.A., R&D Department VIA Ferrarese 29 Cento (FE) Italy 44042 |  | 5.1 |  |  | 0.29 | 1.3 | [13 empty] | 1
2010 | VM Motori SpA | AV5XN04.2K5R | EPA | New Submission | 2006-07-27 | 74C | 01P-02880 | 199 | 3800 | 600 | 2600 | E5 Recreational |  | Distillate Diesel [94.108(a)(1)] | VM Motori S.p.A., R&D Department VIA Ferrarese 29 Cento (FE) Italy 44042 |  | 5.1 |  |  | 0.29 | 1.3 | [13 empty] | 1
2010 | VM Motori SpA | AV5XN02.8K6R | EPA | New Submission | 2006-07-26 | 65C | 01P-02905 | 169 | 3800 | 480 | 2600 | E5 Recreational |  | Distillate Diesel [94.108(a)(1)] | VM Motori S.p.A., R&D Department VIA Ferrarese 29 Cento (FE) Italy 44042 |  | 4.5 |  |  | 0.39 | 2.5 | [13 empty] | 1
2010 | VM Motori SpA | AV5XN02.8K6R | EPA | New Submission | 2006-07-26 | 65C | 01P-02905 | 169 | 3800 | 480 | 2600 | E5 Recreational |  | Distillate Diesel [94.108(a)(1)] | VM Motori S.p.A., R&D Department VIA Ferrarese 29 Cento (FE) Italy 44042 |  | 4.5 |  |  | 0.39 | 2.5 | [13 empty] | 1
2010 | VM Motori SpA | AV5XN02.0K6R | EPA | New Submission | 2007-06-23 | 77C | 01P-03188 | 84.6 | 3000 | 310 | 2400 | E5 Recreational |  | Distillate Diesel [94.108(a)(1)] | VM Motori S.p.A., R&D Department VIA Ferrarese 29 Cento (FE) Italy 44042 |  | 6.9 |  |  | 0.13 | 0.76 | [13 empty] | 1
2010 | VM Motori SpA | AV5XN02.0K6R | EPA | New Submission | 2007-06-23 | 77C | 01P-03188 | 84.6 | 3000 | 310 | 2400 | E5 Recreational |  | Distillate Diesel [94.108(a)(1)] | VM Motori S.p.A., R&D Department VIA Ferrarese 29 Cento (FE) Italy 44042 |  | 6.9 |  |  | 0.13 | 0.76 | [13 empty] | 1
2010 | iSUZU mOTORS lIMITED | ASZXN15.7EWA | EPA | New Submission |  | 6WG1WDEGA-03 | 609568 | 500 | 2100 |  |  | E3 General cycle (propulsion engine, fixed-pitch prop) |  | Distillate Diesel [94.108(a)(1)] | ISUZU MARINE ENGINE INC. 1-2-19 Matsugashimanishi Ichihara-shi Chiba Japan |  | 6.34 |  |  | 0.1 | 0.32 | [13 empty] | 1 | No | Yes
2010 | iSUZU mOTORS lIMITED | ASZXN15.7EWA | EPA | New Submission |  | 6WG1WDEGA-03 | 609568 | 500 | 2100 |  |  | E3 General cycle (propulsion engine, fixed-pitch prop) |  | Distillate Diesel [94.108(a)(1)] | ISUZU MARINE ENGINE INC. 1-2-19 Matsugashimanishi Ichihara-shi Chiba Japan |  | 6.34 |  |  | 0.1 | 0.32 | [13 empty] | 1 | No | Yes
2010 | iSUZU mOTORS lIMITED | ASZXN07.8EWA | EPA | New Submission |  | 6HK1WDEGB-01 | 509771 | 261 | 2500 |  |  | E3 General cycle (propulsion engine, fixed-pitch prop) |  | Distillate Diesel [94.108(a)(1)] | ISUZU MARINE ENGINE INC. 1-2-19 Matsugashimanishi Ichihara-shi Chiba Japan |  | 6.12 |  |  | 0.11 | 0.41 | [13 empty] | 1 | No | Yes
2010 | iSUZU mOTORS lIMITED | ASZXN07.8EWA | EPA | New Submission |  | 6HK1WDEGB-01 | 509771 | 261 | 2500 |  |  | E3 General cycle (propulsion engine, fixed-pitch prop) |  | Distillate Diesel [94.108(a)(1)] | ISUZU MARINE ENGINE INC. 1-2-19 Matsugashimanishi Ichihara-shi Chiba Japan |  | 6.12 |  |  | 0.11 | 0.41 | [13 empty] | 1 | No | Yes
2010 | Steyr Motors Gmbh | ASTYN3.200M1 | EPA | New Submission | 2006-07-06 | M16TCAM | 68223507 | 184 | 4500 | 500 | 2800 | E3 General cycle (propulsion engine, fixed-pitch prop) |  | Distillate Diesel [94.108(a)(1)] | STEYR MOTORS GmbH Im Stadtgut B1 4407 Steyr-Gleink AUSTRIA |  | 6.9 |  |  | 0.29 | 1.7 | [13 empty] | 1
2010 | Steyr Motors Gmbh | ASTYN3.200M1 | EPA | New Submission | 2006-07-06 | M16TCAM | 68223507 | 184 | 4500 | 500 | 2800 | E3 General cycle (propulsion engine, fixed-pitch prop) |  | Distillate Diesel [94.108(a)(1)] | STEYR MOTORS GmbH Im Stadtgut B1 4407 Steyr-Gleink AUSTRIA |  | 6.9 |  |  | 0.29 | 1.7 | [13 empty] | 1
2010 | Perkins Engines co ltd | APKXN06.6PK1 | EPA | New Submission | 2008-12-24 | 5 | U005379P | 170.5 | 1500 | 1084 | 0 | D2 Auxiliary (constant-speed auxiliary engines) |  | Diesel (Part89, Sub D,appdx A, Table 4) | Perkins Engines Co Ltd Frank Perkins Way Peterborough ENGLAND PE1 5NA |  | 4.93 | 4.82 |  | 0.178 | 2.76 | [13 empty] | 2 | No
2010 | Perkins Engines co ltd | APKXN06.6PK1 | EPA | New Submission | 2008-12-24 | 5 | U005379P | 170.5 | 1500 | 1084 | 0 | D2 Auxiliary (constant-speed auxiliary engines) |  | Diesel (Part89, Sub D,appdx A, Table 4) | Perkins Engines Co Ltd Frank Perkins Way Peterborough ENGLAND PE1 5NA |  | 4.93 | 4.82 |  | 0.178 | 2.76 | [13 empty] | 2 | No
2010 | Perkins Engines Company ltd | APKXN04.4TC1 | EPA | Correction | 2008-12-23 | 1 | DVU113698L | 70.5 | 1800 | 374 | 0 | D2 Auxiliary (constant-speed auxiliary engines) |  | Diesel (Part89, Sub D,appdx A, Table 4) | Perkins Engines Co. Ltd. Frank Perkins Way Peterborough England PE1 5NA |  | 6.64 |  |  | 0.204 | 0.65 | [13 empty] | 1 | Tier 2 No
2010 | Perkins Engines Company ltd | APKXN04.4TC1 | EPA | Correction | 2008-12-23 | 1 | DVU113698L | 70.5 | 1800 | 374 | 0 | D2 Auxiliary (constant-speed auxiliary engines) |  | Diesel (Part89, Sub D,appdx A, Table 4) | Perkins Engines Co. Ltd. Frank Perkins Way Peterborough England PE1 5NA |  | 6.64 |  |  | 0.204 | 0.65 | [13 empty] | 1 | Tier 2 No
2010 | Perkins Engines Company ltd | APKXN04.4TAG | EPA | Correction | 2008-12-20 | 1 | RJU124575L | 91 | 1800 | 483 | 0 | D2 Auxiliary (constant-speed auxiliary engines) |  | Diesel (Part89, Sub D,appdx A, Table 4) | Perkins Engines Co. Ltd. Frank Perkins Way Peterborough England PE1 5NA |  | 4.88 |  |  | 0.294 | 0.78 | [13 empty] | 1 | Tier 2 No
2010 | Perkins Engines Company ltd | APKXN04.4TAG | EPA | Correction | 2008-12-20 | 1 | RJU124575L | 91 | 1800 | 483 | 0 | D2 Auxiliary (constant-speed auxiliary engines) |  | Diesel (Part89, Sub D,appdx A, Table 4) | Perkins Engines Co. Ltd. Frank Perkins Way Peterborough England PE1 5NA |  | 4.88 |  |  | 0.294 | 0.78 | [13 empty] | 1 | Tier 2 No
2010 | Perkins Engines Company ltd | APKXN04.4NA6 | EPA | New Submission | 2009-10-31 | 1 | REU488266T | 64 | 2400 | 308 | 1200 | E5 Recreational |  | Diesel (Part89, Sub D,appdx A, Table 4) | Perkins Engines Co. Ltd. Frank Perkins Way Peterborough England PE1 5NA |  | 6.473 | 6.179 |  | 0.271 | 1.136 | [13 empty] | 1 | Tier 2 No
2010 | Perkins Engines Company ltd | APKXN04.4NA6 | EPA | New Submission | 2009-10-31 | 1 | REU488266T | 64 | 2400 | 308 | 1200 | E5 Recreational |  | Diesel (Part89, Sub D,appdx A, Table 4) | Perkins Engines Co. Ltd. Frank Perkins Way Peterborough England PE1 5NA |  | 6.473 | 6.179 |  | 0.271 | 1.136 | [13 empty] | 1 | Tier 2 No
2010 | Perkins Engines Company ltd | APKXN04.4NA5 | EPA | New Submission | 2009-10-31 | 1 | REU488266T | 64 | 2400 | 308 | 1200 | E3 General cycle (propulsion engine, fixed-pitch prop) |  | Diesel (Part89, Sub D,appdx A, Table 4) | Perkins Engines Co. Ltd. Frank Perkins Way Peterborough England PE1 5NA |  | 5.862 | 5.668 |  | 0.232 | 0.689 | [13 empty] | 1 | Tier 2 No
2010 | Perkins Engines Company ltd | APKXN04.4NA5 | EPA | New Submission | 2009-10-31 | 1 | REU488266T | 64 | 2400 | 308 | 1200 | E3 General cycle (propulsion engine, fixed-pitch prop) |  | Diesel (Part89, Sub D,appdx A, Table 4) | Perkins Engines Co. Ltd. Frank Perkins Way Peterborough England PE1 5NA |  | 5.862 | 5.668 |  | 0.232 | 0.689 | [13 empty] | 1 | Tier 2 No
2010 | Perkins Engines Company ltd | APKXN04.4NA1 | EPA | New Submission | 2008-12-29 | 1 | DVU113813L | 54 | 1800 | 286 | 0 | D2 Auxiliary (constant-speed auxiliary engines) |  | Diesel (Part89, Sub D,appdx A, Table 4) | Perkins Engines Co. Ltd. Frank Perkins Way Peterborough England PE1 5NA |  | 6.86 | 6.55 |  | 0.184 | 1.3 | [13 empty] | 1 | Tier 2 No
2010 | Perkins Engines Company ltd | APKXN04.4NA1 | EPA | Running Change | 2008-12-29 | 1 | DVU113813L | 54 | 1800 | 286 | 0 | D2 Auxiliary (constant-speed auxiliary engines) |  | Diesel (Part89, Sub D,appdx A, Table 4) | Perkins Engines Co. Ltd. Frank Perkins Way Peterborough England PE1 5NA |  | 6.86 | 6.55 |  | 0.184 | 1.3 | [13 empty] | 1 | Tier 2 No
2010 | Perkins Engines Company ltd | APKXN04.4NA1 | EPA | Running Change | 2009-10-31 | 2 | REU488266T | 64 | 2400 | 308 | 1200 | E3 General cycle (propulsion engine, fixed-pitch prop) |  | Diesel (Part89, Sub D,appdx A, Table 4) | Perkins Engines Co. Ltd. Frank Perkins Way Peterborough England PE1 5NA |  | 8.862 | 5.668 |  | 0.232 | 0.689 | [13 empty] | 2 | Tier 2 No
2010 | Perkins Engines Company ltd | APKXN04.4NA1 | EPA | Running Change | 2009-10-31 | 2 | REU488266T | 64 | 2400 | 308 | 1200 | E5 Recreational |  | Diesel (Part89, Sub D,appdx A, Table 4) | Perkins Engines Co. Ltd. Frank Perkins Way Peterborough England PE1 5NA |  | 6.473 | 6.179 |  | 0.271 | 1.136 | [13 empty] | 2 | Tier 2 No
2010 | Perkins Engines Company ltd | APKXN04.4NA1 | EPA | New Submission | 2008-12-29 | 1 | DVU113813L | 54 | 1800 | 286 | 0 | D2 Auxiliary (constant-speed auxiliary engines) |  | Diesel (Part89, Sub D,appdx A, Table 4) | Perkins Engines Co. Ltd. Frank Perkins Way Peterborough England PE1 5NA |  | 6.86 | 6.55 |  | 0.184 | 1.3 | [13 empty] | 1 | Tier 2 No
2010 | Perkins Engines Company ltd | APKXN04.4NA1 | EPA | Running Change | 2008-12-29 | 1 | DVU113813L | 54 | 1800 | 286 | 0 | D2 Auxiliary (constant-speed auxiliary engines) |  | Diesel (Part89, Sub D,appdx A, Table 4) | Perkins Engines Co. Ltd. Frank Perkins Way Peterborough England PE1 5NA |  | 6.86 | 6.55 |  | 0.184 | 1.3 | [13 empty] | 1 | Tier 2 No
2010 | Perkins Engines Company ltd | APKXN04.4NA1 | EPA | Running Change | 2009-10-31 | 2 | REU488266T | 64 | 2400 | 308 | 1200 | E3 General cycle (propulsion engine, fixed-pitch prop) |  | Diesel (Part89, Sub D,appdx A, Table 4) | Perkins Engines Co. Ltd. Frank Perkins Way Peterborough England PE1 5NA |  | 8.862 | 5.668 |  | 0.232 | 0.689 | [13 empty] | 2 | Tier 2 No
2010 | Perkins Engines Company ltd | APKXN04.4NA1 | EPA | Running Change | 2009-10-31 | 2 | REU488266T | 64 | 2400 | 308 | 1200 | E5 Recreational |  | Diesel (Part89, Sub D,appdx A, Table 4) | Perkins Engines Co. Ltd. Frank Perkins Way Peterborough England PE1 5NA |  | 6.473 | 6.179 |  | 0.271 | 1.136 | [13 empty] | 2 | Tier 2 No
2010 | Mitsubishi Heavy Industries, Ltd. | AMVXN33.9BCA | EPA | New Submission | 2009-01-06 | S12A2-Y2MPTK-3 | 22566 | 701 | 1940 | NA | 0 | E3 General cycle (propulsion engine, fixed-pitch prop) |  | Distillate Diesel [94.108(a)(1)] | Mitsubishi Heavy Industries, Ltd Sagamihara, Japan |  | 5.7 |  |  | 0.16 | 0.5 | [13 empty] | 1
2010 | Mitsubishi Heavy Industries, Ltd. | AMVXN33.9BCA | EPA | New Submission | 2009-01-06 | S12A2-Y2MPTK-3 | 22566 | 701 | 1940 | NA | 0 | E3 General cycle (propulsion engine, fixed-pitch prop) |  | Distillate Diesel [94.108(a)(1)] | Mitsubishi Heavy Industries, Ltd Sagamihara, Japan |  | 5.7 |  |  | 0.16 | 0.5 | [13 empty] | 1
2010 | Mitsubishi Heavy Industries, Ltd. | AMVXN24.5BCA | EPA | New Submission | 2009-04-16 | S6R-Y2MPTK-2 | 60817 | 520 | 1650 | NA | 0 | E3 General cycle (propulsion engine, fixed-pitch prop) |  | Distillate Diesel [94.108(a)(1)] | Mitsubishi Heavy Industries, Ltd Sagamihara, Japan |  | 6 |  |  | 0.14 | 0.29 | [13 empty] | 1 | Tier 2
2010 | Mitsubishi Heavy Industries, Ltd. | AMVXN24.5BCA | EPA | New Submission | 2009-04-16 | S6R-Y2MPTK-2 | 60817 | 520 | 1650 | NA | 0 | E3 General cycle (propulsion engine, fixed-pitch prop) |  | Distillate Diesel [94.108(a)(1)] | Mitsubishi Heavy Industries, Ltd Sagamihara, Japan |  | 6 |  |  | 0.14 | 0.29 | [13 empty] | 1 | Tier 2
2010 | Mitsubishi Heavy Industries, Ltd. | AMVXN18.6BCA | EPA | New Submission | 2005-02-14 | S6A3-Y2MPTK-1 | 30621 | 435 | 1960 | NA | 0 | E3 General cycle (propulsion engine, fixed-pitch prop) |  | Distillate Diesel [94.108(a)(1)] | Mitsubishi Heavy Industries,Ltd. Sagamihara,Japan |  | 6 |  |  | 0.17 | 0.45 | [13 empty] | 1
2010 | Mitsubishi Heavy Industries, Ltd. | AMVXN18.6BCA | EPA | New Submission | 2005-02-14 | S6A3-Y2MPTK-1 | 30621 | 435 | 1960 | NA | 0 | E3 General cycle (propulsion engine, fixed-pitch prop) |  | Distillate Diesel [94.108(a)(1)] | Mitsubishi Heavy Industries,Ltd. Sagamihara,Japan |  | 6 |  |  | 0.17 | 0.45 | [13 empty] | 1
2010 | Mitsubishi Heavy Industries, Ltd. | AMVXN14.6BCB | EPA | New Submission Yes | 2007-12-18 | S6B3-Y2MPTK-4 | 36726 | 320 | 2000 | NA | 0 | E3 General cycle (propulsion engine, fixed-pitch prop) |  | Distillate Diesel [94.108(a)(1)] | Mitsubishi Heavy Industries,Ltd. Sagamihara,Japan |  | 5.5 |  |  | 0.11 | 0.46 | [13 empty] | 1
2010 | Mitsubishi Heavy Industries, Ltd. | AMVXN14.6BCB | EPA | New Submission Yes | 2007-12-18 | S6B3-Y2MPTK-4 | 36726 | 320 | 2000 | NA | 0 | E3 General cycle (propulsion engine, fixed-pitch prop) |  | Distillate Diesel [94.108(a)(1)] | Mitsubishi Heavy Industries,Ltd. Sagamihara,Japan |  | 5.5 |  |  | 0.11 | 0.46 | [13 empty] | 1
2010 | Mitsubishi Heavy Industries, Ltd. | AMVXN01.8M2A | EPA | New Submission | 2009-01-27 | S4L2 MAP | 26639 | 31.1 | 3000 | 105 | 2200 | E3 General cycle (propulsion engine, fixed-pitch prop) |  | Distillate Diesel [1065.703(b)] | Mitsubishi Heavy Industries, Ltd. 3000 Tana Sagamihara Kanagawa, Japan |  | 5.3 |  |  | 0.15 | 0.6 | [13 empty] | 1 | Tier 3
2010 | Mitsubishi Heavy Industries, Ltd. | AMVXN01.8M2A | EPA | New Submission | 2009-01-27 | S4L2 MAP | 26639 | 31.1 | 3000 | 105 | 2200 | E3 General cycle (propulsion engine, fixed-pitch prop) |  | Distillate Diesel [1065.703(b)] | Mitsubishi Heavy Industries, Ltd. 3000 Tana Sagamihara Kanagawa, Japan |  | 5.3 |  |  | 0.15 | 0.6 | [13 empty] | 1 | Tier 3
2010 | Mitsubishi Heavy Industries, Ltd. | AMVXN01.0M2A | EPA | New Submission | 2005-09-19 | L3E 18.7kW | 83732 | 18.7 | 3600 | 59 | 2600 | E3 General cycle (propulsion engine, fixed-pitch prop) |  | Distillate Diesel [1065.703(b)] | Mitsubishi Heavy Industries, Ltd. 3000 Tana Sagamihara Kanagawa, Japan |  |  |  |  | 0.32 | 1.3 | [14 empty] | Tier 3
2010 | Mitsubishi Heavy Industries, Ltd. | AMVXN01.0M2A | EPA | New Submission | 2005-09-19 | L3E 18.7kW | 83732 | 18.7 | 3600 | 59 | 2600 | E3 General cycle (propulsion engine, fixed-pitch prop) |  | Distillate Diesel [1065.703(b)] | Mitsubishi Heavy Industries, Ltd. 3000 Tana Sagamihara Kanagawa, Japan |  |  |  |  | 0.32 | 1.3 | [14 empty] | Tier 3
2010 | Marinediesel Sweden AB | AMRDN06.5SC3 | EPA | New Submission | 2006-01-26 | MD-SC | MSE-2 | 224 | 3600 | 680 | 2160 | E5 Recreational |  | Distillate Diesel [94.108(a)(1)] | Bodycote Materials Testing Canada Inc, Mississauga, Ontario. |  | 5.4 |  |  | 0.38 | 1.3 | [13 empty] | 1
2010 | Marinediesel Sweden AB | AMRDN06.5SC3 | EPA | New Submission | 2006-01-26 | MD-SC | MSE-2 | 224 | 3600 | 680 | 2160 | E5 Recreational |  | Distillate Diesel [94.108(a)(1)] | Bodycote Materials Testing Canada Inc, Mississauga, Ontario. |  | 5.4 |  |  | 0.38 | 1.3 | [13 empty] | 1
2010 | Marinediesel Sweden AB | AMRDN06.5NA2 | EPA | New Submission | 2006-01-17 | MD-NA | MTE-1 | 149 | 3700 | 430 | 2220 | E5 Recreational |  | Distillate Diesel [94.108(a)(1)] | Bodycote Materials Testing Canada Inc, Mississauga, Ontario. |  | 5.9 |  |  | 0.32 | 2.8 | [13 empty] | 1
2010 | Marinediesel Sweden AB | AMRDN06.5NA2 | EPA | New Submission | 2006-01-17 | MD-NA | MTE-1 | 149 | 3700 | 430 | 2220 | E5 Recreational |  | Distillate Diesel [94.108(a)(1)] | Bodycote Materials Testing Canada Inc, Mississauga, Ontario. |  | 5.9 |  |  | 0.32 | 2.8 | [13 empty] | 1
2010 | MIRATECH Holdings, LLC | AMRAN232.25T | EPA | New Submission | 2010-01-18 | 14 | 89 B1-1007 | 2239 | 904 | 14,772 | 723 | E3 General cycle (propulsion engine, fixed-pitch prop) |  | Distillate Diesel [1065.703(b)] | SwRI Technology Center 203 Milam Street San Antonio, TX 78202 |  |  | 13.6 |  | 0.22 | [14 empty] | 3.1528
2010 | MIRATECH Holdings, LLC | AMRAN232.25T | EPA | New Submission | 2010-01-18 | 14 | 89 B1-1007 | 2239 | 904 | 14,772 | 723 | E3 General cycle (propulsion engine, fixed-pitch prop) |  | Distillate Diesel [1065.703(b)] | SwRI Technology Center 203 Milam Street San Antonio, TX 78202 |  |  | 13.6 |  | 0.22 | [14 empty] | 3.1528
2010 | MAN Nutzfahrzeuge AG | AMNBN24.2RE1 | EPA | New Submission | 2008-09-03 |  | 998001 | 882 | 2300 | 3700 | 1400 | E5 Recreational |  | Distillate Diesel [94.108(a)(1)] | MAN Nutzfahrzeuge AG Business Unit Engines Vogelweiherstrasse 33 90441 Nürnberg GERMANY |  | 7 |  |  | 0.049 | 0.67 | [13 empty] | 1
2010 | MAN Nutzfahrzeuge AG | AMNBN24.2RE1 | EPA | New Submission | 2008-09-03 |  | 998001 | 882 | 2300 | 3700 | 1400 | E5 Recreational |  | Distillate Diesel [94.108(a)(1)] | MAN Nutzfahrzeuge AG Business Unit Engines Vogelweiherstrasse 33 90441 Nürnberg GERMANY |  | 7 |  |  | 0.049 | 0.67 | [13 empty] | 1
2010 | MAN Nutzfahrzeuge AG | AMNBN21.9002 | EPA | New Submission | 2005-09-28 |  | 0775203 | 809 | 2300 | 3700 | 1400 | E5 Recreational |  | Distillate Diesel [94.108(a)(1)] | MAN Nutzfahrzeuge AG Business Unit Engines Vogelweiherstrasse 33 90441 Nürnberg GERMANY |  | 6.8 |  |  | 0.12 | 1.5 | [13 empty] | 1
2010 | MAN Nutzfahrzeuge AG | AMNBN21.9002 | EPA | New Submission | 2005-09-28 |  | 0775203 | 809 | 2300 | 3700 | 1400 | E5 Recreational |  | Distillate Diesel [94.108(a)(1)] | MAN Nutzfahrzeuge AG Business Unit Engines Vogelweiherstrasse 33 90441 Nürnberg GERMANY |  | 6.8 |  |  | 0.12 | 1.5 | [13 empty] | 1
2010 | MAN Nutzfahrzeuge AG | AMNBN12.8001 | EPA | New Submission | 2005-08-17 |  | 0776068 | 588 | 2300 | 2700 | 1300 | E5 Recreational |  | Distillate Diesel [94.108(a)(1)] | MAN Nutzfahrzeuge AG Business Unit Engines Vogelweiherstrasse 33 90441 Nürnberg GERMANY |  | 7 |  |  | 0.14 | 1.6 | [13 empty] | 1
2010 | MAN Nutzfahrzeuge AG | AMNBN12.8001 | EPA | New Submission | 2005-08-17 |  | 0776068 | 588 | 2300 | 2700 | 1300 | E5 Recreational |  | Distillate Diesel [94.108(a)(1)] | MAN Nutzfahrzeuge AG Business Unit Engines Vogelweiherstrasse 33 90441 Nürnberg GERMANY |  | 7 |  |  | 0.14 | 1.6 | [13 empty] | 1
2010 | MTU Detroit Diesel, Inc. | AMDDW95.4XT1 | IMO | New Sub - continued | 2008-05-10 | 7205 | 528 100 389 | 2425 | 1800 | n/a | 0 | D2 Auxiliary (constant-speed auxiliary engines) |  | Distillate Diesel [ISO 8217, DM-Grade] | MTU Friedrichshafen Maybachplatz 1 D-88045 Friedrichshafen Germany |  |  | 8.4 | [16 empty] | 2 | No | Yes
2010 | MTU Detroit Diesel, Inc. | AMDDW95.4XT1 | IMO | New Submission | 2008-05-10 | 7205 | 528 100 389 | 2425 | 1800 | n/a | 0 | E2 Variable-Pitch and Electrically-Coupled props (constant-speed propulsion engines), D2 Auxiliary (constant-speed auxiliary engines) |  | Distillate Diesel [ISO 8217, DM-Grade] | MTU Friedrichshafen Maybachplatz 1 D-88045 Friedrichshafen Germany |  |  | 8.6 | [16 empty] | 1 | No | Yes
2010 | MTU Detroit Diesel, Inc. | AMDDW95.4XT1 | IMO | New Sub - continued | 2008-05-10 | 7205 | 528 100 389 | 2425 | 1800 | n/a | 0 | D2 Auxiliary (constant-speed auxiliary engines) |  | Distillate Diesel [ISO 8217, DM-Grade] | MTU Friedrichshafen Maybachplatz 1 D-88045 Friedrichshafen Germany |  |  | 8.4 | [16 empty] | 2 | No | Yes
2010 | MTU Detroit Diesel, Inc. | AMDDW95.4XT1 | IMO | New Submission | 2008-05-10 | 7205 | 528 100 389 | 2425 | 1800 | n/a | 0 | E2 Variable-Pitch and Electrically-Coupled props (constant-speed propulsion engines), D2 Auxiliary (constant-speed auxiliary engines) |  | Distillate Diesel [ISO 8217, DM-Grade] | MTU Friedrichshafen Maybachplatz 1 D-88045 Friedrichshafen Germany |  |  | 8.6 | [16 empty] | 1 | No | Yes
2010 | MTU Detroit Diesel, Inc. | AMDDN86.2MTR | EPA | Correction | 2008-02-14 | 7112 | V52.4 | 3900 | 2100 | NA | 0 | E3 General cycle (propulsion engine, fixed-pitch prop) |  | Diesel (Part89, Sub D,appdx A, Table 4) | MTU Friedrichshafen Friedrichshafen, Germany |  | 6.75 |  |  | 0.149 | 1.3 | [13 empty] | 1
2010 | MTU Detroit Diesel, Inc. | AMDDN86.2MTR | EPA | Correction | 2008-02-15 | 7112 | V52.4 | 3900 | 2100 | NA | 0 | C1 Variable-Pitch and Electrically-Coupled props (variable-speed propulsion engines) |  | Diesel (Part89, Sub D,appdx A, Table 4) | MTU Friedrichshafen Friedrichshafen, Germany |  | 6.9 |  |  | 0.157 | 1.2 | [13 empty] | 2
2010 | MTU Detroit Diesel, Inc. | AMDDN86.2MTR | EPA | New Sub - continued | 2008-02-15 | 7112 | V52.4 | 3900 | 2100 | NA | 0 | C1 Variable-Pitch and Electrically-Coupled props (variable-speed propulsion engines) |  | Distillate Diesel [94.108(a)(1)] | MTU Friedrichshafen Friedrichshafen, Germany |  | 6.9 |  |  | 0.16 | 1.2 | [13 empty] | 2
2010 | MTU Detroit Diesel, Inc. | AMDDN86.2MTR | EPA | New Submission | 2008-02-14 | 7112 | V52.4 | 3900 | 2100 | NA | 0 | E3 General cycle (propulsion engine, fixed-pitch prop) |  | Distillate Diesel [94.108(a)(1)] | MTU Friedrichshafen Friedrichshafen, Germany |  | 6.7 |  |  | 0.15 | 1.2 | [13 empty] | 1
2010 | MTU Detroit Diesel, inc. | AMDDN86.2MTR | EPA | Running Change | 2008-02-15 | 7112 | V52.4 | 3900 | 2100 | NA | 0 | C1 Variable-Pitch and Electrically-Coupled props (variable-speed propulsion engines) |  | Diesel (Part89, Sub D,appdx A, Table 4) | MTU Friedrichshafen Friedrichshafen, Germany |  | 6.9 |  |  | 0.157 | 1.2 | [13 empty] | 2
2010 | MTU Detroit Diesel, Inc. | AMDDN86.2MTR | EPA | Correction | 2008-02-14 | 7112 | V52.4 | 3900 | 2100 | NA | 0 | E3 General cycle (propulsion engine, fixed-pitch prop) |  | Diesel (Part89, Sub D,appdx A, Table 4) | MTU Friedrichshafen Friedrichshafen, Germany |  | 6.75 |  |  | 0.149 | 1.3 | [13 empty] | 1
2010 | MTU Detroit Diesel, Inc. | AMDDN86.2MTR | EPA | Correction | 2008-02-15 | 7112 | V52.4 | 3900 | 2100 | NA | 0 | C1 Variable-Pitch and Electrically-Coupled props (variable-speed propulsion engines) |  | Diesel (Part89, Sub D,appdx A, Table 4) | MTU Friedrichshafen Friedrichshafen, Germany |  | 6.9 |  |  | 0.157 | 1.2 | [13 empty] | 2
2010 | MTU Detroit Diesel, Inc. | AMDDN86.2MTR | EPA | New Sub - continued | 2008-02-15 | 7112 | V52.4 | 3900 | 2100 | NA | 0 | C1 Variable-Pitch and Electrically-Coupled props (variable-speed propulsion engines) |  | Distillate Diesel [94.108(a)(1)] | MTU Friedrichshafen Friedrichshafen, Germany |  | 6.9 |  |  | 0.16 | 1.2 | [13 empty] | 2
2010 | MTU Detroit Diesel, Inc. | AMDDN86.2MTR | EPA | New Submission | 2008-02-14 | 7112 | V52.4 | 3900 | 2100 | NA | 0 | E3 General cycle (propulsion engine, fixed-pitch prop) |  | Distillate Diesel [94.108(a)(1)] | MTU Friedrichshafen Friedrichshafen, Germany |  | 6.7 |  |  | 0.15 | 1.2 | [13 empty] | 1
2010 | MTU Detroit Diesel, inc. | AMDDN86.2MTR | EPA | Running Change | 2008-02-15 | 7112 | V52.4 | 3900 | 2100 | NA | 0 | C1 Variable-Pitch and Electrically-Coupled props (variable-speed propulsion engines) |  | Diesel (Part89, Sub D,appdx A, Table 4) | MTU Friedrichshafen Friedrichshafen, Germany |  | 6.9 |  |  | 0.157 | 1.2 | [13 empty] | 2
2010 | MTU Detroit Diesel, Inc. | AMDDN65.0MTR | EPA | Correction | 2006-11-28 | 12V4000M70 | 526102356 | 1680 | 2000 | NA | 0 | E3 General cycle (propulsion engine, fixed-pitch prop) | and C1(test 2) Variable-Pitch and Electrically-Coupled props (variable-speed propulsion engines) | Diesel (Part89, Sub D,appdx A, Table 4) | 13400 West Outer Drive Detroit Michigan 48239-4001 |  | 6.99 |  |  | 0.13 | 0.9 | [13 empty] | 1
2010 | MTU Detroit Diesel, Inc. | AMDDN65.0MTR | EPA | New Submission | 2006-11-28 | 12V4000M70 | 526102356 | 1680 | 2000 | NA | 0 | E3 General cycle (propulsion engine, fixed-pitch prop) | and C1(test 2) Variable-Pitch and Electrically-Coupled props (variable-speed propulsion engines) | Distillate Diesel [94.108(a)(1)] | 13400 West Outer Drive Detroit Michigan 48239-4001 |  | 7 |  |  | 0.13 | 0.88 | [13 empty] | 1
2010 | MTU Detroit Diesel, Inc. | AMDDN65.0MTR | EPA | Correction | 2006-11-28 | 12V4000M70 | 526102356 | 1680 | 2000 | NA | 0 | E3 General cycle (propulsion engine, fixed-pitch prop) | and C1(test 2) Variable-Pitch and Electrically-Coupled props (variable-speed propulsion engines) | Diesel (Part89, Sub D,appdx A, Table 4) | 13400 West Outer Drive Detroit Michigan 48239-4001 |  | 6.99 |  |  | 0.13 | 0.9 | [13 empty] | 1
2010 | MTU Detroit Diesel, Inc. | AMDDN65.0MTR | EPA | New Submission | 2006-11-28 | 12V4000M70 | 526102356 | 1680 | 2000 | NA | 0 | E3 General cycle (propulsion engine, fixed-pitch prop) | and C1(test 2) Variable-Pitch and Electrically-Coupled props (variable-speed propulsion engines) | Distillate Diesel [94.108(a)(1)] | 13400 West Outer Drive Detroit Michigan 48239-4001 |  | 7 |  |  | 0.13 | 0.88 | [13 empty] | 1
2010 | MTU Detroit Diesel, Inc. | AMDDN35.7MNR | EPA | New Submission | 2004-11-10 | 6187 | V72 | 895 | 2450 | N/A | 0 | E3 General cycle (propulsion engine, fixed-pitch prop) |  | Distillate Diesel [94.108(a)(1)] | MTU Friedrichshafen GmbH 88040 Friedrichshafen Germany |  | 6.8 |  |  | 0.1 | 1.2 | [13 empty] | 1
2010 | MTU Detroit Diesel, Inc. | AMDDN35.7MNR | EPA | New Submission | 2004-11-10 | 6187 | V72 | 895 | 2450 | N/A | 0 | E3 General cycle (propulsion engine, fixed-pitch prop) |  | Distillate Diesel [94.108(a)(1)] | MTU Friedrichshafen GmbH 88040 Friedrichshafen Germany |  | 6.8 |  |  | 0.1 | 1.2 | [13 empty] | 1
2010 | MTU Detroit Diesel, Inc. | AMDDN348.MHR | EPA | New Sub - continued | 2007-11-08 | 6197 | 569100176 | 9100 | 1150 | N/A | 0 | C1 Variable-Pitch and Electrically-Coupled props (variable-speed propulsion engines) |  | Distillate Diesel [94.108(a)(1)] | MTU Friedrichshafen GmbH 88040 Friedrichshafen Germany |  | 8.8 |  |  | 0.09 | 2.6 | [13 empty] | 2
2010 | MTU Detroit Diesel, Inc. | AMDDN348.MHR | EPA | New Submission | 2007-11-13 | 6197 | 569100176 | 9100 | 1150 | N/A | 0 | E3 General cycle (propulsion engine, fixed-pitch prop) |  | Distillate Diesel [94.108(a)(1)] | MTU Friedrichshafen GmbH 88040 Friedrichshafen Germany |  | 8.8 |  |  | 0.05 | 2.6 | [13 empty] | 1
2010 | MTU Detroit Diesel, Inc. | AMDDN348.MHR | EPA | New Sub - continued | 2007-11-08 | 6197 | 569100176 | 9100 | 1150 | N/A | 0 | C1 Variable-Pitch and Electrically-Coupled props (variable-speed propulsion engines) |  | Distillate Diesel [94.108(a)(1)] | MTU Friedrichshafen GmbH 88040 Friedrichshafen Germany |  | 8.8 |  |  | 0.09 | 2.6 | [13 empty] | 2
2010 | MTU Detroit Diesel, Inc. | AMDDN348.MHR | EPA | New Submission | 2007-11-13 | 6197 | 569100176 | 9100 | 1150 | N/A | 0 | E3 General cycle (propulsion engine, fixed-pitch prop) |  | Distillate Diesel [94.108(a)(1)] | MTU Friedrichshafen GmbH 88040 Friedrichshafen Germany |  | 8.8 |  |  | 0.05 | 2.6 | [13 empty] | 1
2010 | MTU Detroit Diesel, Inc. | AMDDN31.8MRR | EPA | New Sub - continued | 2003-12-11 | 6140 | V34 | 788 | 2100 | N/A | 0 | E2 Variable-Pitch and Electrically-Coupled props (constant-speed propulsion engines) |  | Distillate Diesel [94.108(a)(1)] | MTU Friedrichshafen GmbH 88040 Friedrichshafen Germany |  | 6.5 |  |  | 0.15 | 1.3 | [13 empty] | 2
2010 | MTU Detroit Diesel, Inc. | AMDDN31.8MRR | EPA | New Submission | 2003-12-11 | 6140 | V34 | 788 | 2100 | N/A | 0 | E3 General cycle (propulsion engine, fixed-pitch prop) |  | Distillate Diesel [94.108(a)(1)] | MTU Friedrichshafen GmbH 88040 Friedrichshafen Germany |  | 6.5 |  |  | 0.14 | 1.3 | [13 empty] | 1
2010 | MTU Detroit Diesel, Inc. | AMDDN31.8MRR | EPA | Running Change | 2003-12-11 | 6140 | V34 | 788 | 2100 | N/A | 0 | E3 General cycle (propulsion engine, fixed-pitch prop) |  | Diesel (Part89, Sub D,appdx A, Table 4) | MTU Friedrichshafen GmbH 88040 Friedrichshafen Germany |  | 6.5 |  |  | 0.1 | 1.3 | [13 empty] | 1
2010 | MTU Detroit Diesel, Inc. | AMDDN31.8MRR | EPA | New Sub - continued | 2003-12-11 | 6140 | V34 | 788 | 2100 | N/A | 0 | E2 Variable-Pitch and Electrically-Coupled props (constant-speed propulsion engines) |  | Distillate Diesel [94.108(a)(1)] | MTU Friedrichshafen GmbH 88040 Friedrichshafen Germany |  | 6.5 |  |  | 0.15 | 1.3 | [13 empty] | 2
2010 | MTU Detroit Diesel, Inc. | AMDDN31.8MRR | EPA | New Submission | 2003-12-11 | 6140 | V34 | 788 | 2100 | N/A | 0 | E3 General cycle (propulsion engine, fixed-pitch prop) |  | Distillate Diesel [94.108(a)(1)] | MTU Friedrichshafen GmbH 88040 Friedrichshafen Germany |  | 6.5 |  |  | 0.14 | 1.3 | [13 empty] | 1
2010 | MTU Detroit Diesel, Inc. | AMDDN31.8MRR | EPA | Running Change | 2003-12-11 | 6140 | V34 | 788 | 2100 | N/A | 0 | E3 General cycle (propulsion engine, fixed-pitch prop) |  | Diesel (Part89, Sub D,appdx A, Table 4) | MTU Friedrichshafen GmbH 88040 Friedrichshafen Germany |  | 6.5 |  |  | 0.1 | 1.3 | [13 empty] | 1
2010 | Kubota Corporation | AKBXN03.3BCC | EPA | New Submission | 2006-05-30 | V3300-BG-ET01 | 6C0096 | 40.3 | 1800 | N/A | 0 | D2 Auxiliary (constant-speed auxiliary engines) | N/A | Distillate Diesel [1065.703(b)] | KUBOTA RINKAI PLANT 3-8, Chikko-shinmachi, Nishi-ku Sakai-city, Osaka, 592-8331 Japan |  | 6.3 |  |  | 0.24 | 1.1 | [13 empty] | 1
2010 | Kubota Corporation | AKBXN03.3BCC | EPA | New Submission | 2006-05-30 | V3300-BG-ET01 | 6C0096 | 40.3 | 1800 | N/A | 0 | D2 Auxiliary (constant-speed auxiliary engines) | N/A | Distillate Diesel [1065.703(b)] | KUBOTA RINKAI PLANT 3-8, Chikko-shinmachi, Nishi-ku Sakai-city, Osaka, 592-8331 Japan |  | 6.3 |  |  | 0.24 | 1.1 | [13 empty] | 1
2010 | Kubota Corporation | AKBXN02.4FCC | EPA | New Submission | 2007-01-23 | V2403-M-BG-ET01 | 4Q0134 | 30.7 | 1800 | N/A | 0 | D2 Auxiliary (constant-speed auxiliary engines) | N/A | Distillate Diesel [1065.703(b)] | KUBOTA RINKAI PLANT 3-8, Chikko-shinmachi, Nishi-ku Sakai-city, Osaka, 592-8331 Japan |  | 6.4 |  |  | 0.24 | 0.75 | [13 empty] | 1
2010 | Kubota Corporation | AKBXN02.4FCC | EPA | New Submission | 2007-01-23 | V2403-M-BG-ET01 | 4Q0134 | 30.7 | 1800 | N/A | 0 | D2 Auxiliary (constant-speed auxiliary engines) | N/A | Distillate Diesel [1065.703(b)] | KUBOTA RINKAI PLANT 3-8, Chikko-shinmachi, Nishi-ku Sakai-city, Osaka, 592-8331 Japan |  | 6.4 |  |  | 0.24 | 0.75 | [13 empty] | 1
2010 | Kubota Corporation | AKBXN02.0FCC | EPA | New Submission | 2007-02-16 | V2003-M-BG-ET01 | 6A0045 | 24.9 | 1800 | N/A | 0 | D2 Auxiliary (constant-speed auxiliary engines) | N/A | Distillate Diesel [1065.703(b)] | KUBOTA RINKAI PLANT 3-8, Chikko-shinmachi, Nishi-ku Sakai-city, Osaka, 592-8331 Japan |  | 6 |  |  | 0.18 | 0.95 | [13 empty] | 1
2010 | Kubota Corporation | AKBXN02.0FCC | EPA | New Submission | 2007-02-16 | V2003-M-BG-ET01 | 6A0045 | 24.9 | 1800 | N/A | 0 | D2 Auxiliary (constant-speed auxiliary engines) | N/A | Distillate Diesel [1065.703(b)] | KUBOTA RINKAI PLANT 3-8, Chikko-shinmachi, Nishi-ku Sakai-city, Osaka, 592-8331 Japan |  | 6 |  |  | 0.18 | 0.95 | [13 empty] | 1
2010 | John Deere Power systems group | AJDXN12.5091 | EPA | Correction | 2006-05-11 | 6125SFM75B | RG6125A054555 | 335 | 1900 |  |  | E3 General cycle (propulsion engine, fixed-pitch prop) |  | Diesel (Part 89, Sub D, appdx A, Table 5) | SWRI San Antonio, TX |  | 6.6 | 6.4 |  | 0.12 | 0.5 | [13 empty] | 1 | No | Yes
2010 | John Deere Power systems group | AJDXN12.5091 | EPA | Correction | 2006-05-11 | 6125SFM75B | RG6125A054555 | 335 | 1900 |  |  | E3 General cycle (propulsion engine, fixed-pitch prop) |  | Diesel (Part 89, Sub D, appdx A, Table 5) | SWRI San Antonio, TX |  | 6.6 | 6.4 |  | 0.12 | 0.5 | [13 empty] | 1 | No | Yes
2010 | John Deere Power systems group | AJDXN12.5087 | EPA | New Submission | 2000-10-19 | 6125HMABPA | RG6125H012223 | 375.8 | 2100 | 2500 | 1575 | C1 Variable-Pitch and Electrically-Coupled props (variable-speed propulsion engines) |  | Diesel (Part 89, Sub D, appdx A, Table 5) | SWRI San Antonio, TX |  | 6.2 |  |  | 0.15 | 0.7 | [13 empty] | 1 | No | Yes
2010 | John Deere Power systems group | AJDXN12.5087 | EPA | New Submission | 2000-10-19 | 6125HMABPA | RG6125H012223 | 375.8 | 2100 | 2500 | 1575 | C1 Variable-Pitch and Electrically-Coupled props (variable-speed propulsion engines) |  | Diesel (Part 89, Sub D, appdx A, Table 5) | SWRI San Antonio, TX |  | 6.2 |  |  | 0.15 | 0.7 | [13 empty] | 1 | No | Yes
2010 | John Deere Power systems group | AJDXN12.5071 | EPA | Correction | 2004-01-06 | 6125AFM75A | RG6125H038548 | 249.1 | 1800 |  |  | E3 General cycle (propulsion engine, fixed-pitch prop) |  | Diesel (Part 89, Sub D, appdx A, Table 5) | SWRI San Antonio, TX |  | 7 | 6.8 |  | 0.14 | 0.8 | [13 empty] | 1 | No | Yes
2010 | John Deere Power systems group | AJDXN12.5071 | EPA | New Submission | 2004-01-06 | 6125AFM75A | RG6125H038548 | 249.1 | 1800 |  |  | E3 General cycle (propulsion engine, fixed-pitch prop) |  | Diesel (Part 89, Sub D, appdx A, Table 5) | SWRI San Antonio, TX |  | 7 | 6.8 |  | 0.14 | 0.8 | [13 empty] | 1 | No | Yes
2010 | John Deere Power systems group | AJDXN12.5071 | EPA | Correction | 2004-01-06 | 6125AFM75A | RG6125H038548 | 249.1 | 1800 |  |  | E3 General cycle (propulsion engine, fixed-pitch prop) |  | Diesel (Part 89, Sub D, appdx A, Table 5) | SWRI San Antonio, TX |  | 7 | 6.8 |  | 0.14 | 0.8 | [13 empty] | 1 | No | Yes
2010 | John Deere Power systems group | AJDXN12.5071 | EPA | New Submission | 2004-01-06 | 6125AFM75A | RG6125H038548 | 249.1 | 1800 |  |  | E3 General cycle (propulsion engine, fixed-pitch prop) |  | Diesel (Part 89, Sub D, appdx A, Table 5) | SWRI San Antonio, TX |  | 7 | 6.8 |  | 0.14 | 0.8 | [13 empty] | 1 | No | Yes
2010 | John Deere Power systems group | AJDXN08.1086 | EPA | New Submission | 2000-12-05 | 6081HMABPA | RG6081H115500 | 248.2 | 2200 | 1514 | 1400 | C1 Variable-Pitch and Electrically-Coupled props (variable-speed propulsion engines) |  | Diesel (Part 89, Sub D, appdx A, Table 5) | SWRI San Antonio, TX |  | 6.1 |  |  | 0.15 | 0.8 | [13 empty] | 1
2010 | John Deere Power systems group | AJDXN08.1086 | EPA | New Submission | 2000-12-05 | 6081HMABPA | RG6081H115500 | 248.2 | 2200 | 1514 | 1400 | C1 Variable-Pitch and Electrically-Coupled props (variable-speed propulsion engines) |  | Diesel (Part 89, Sub D, appdx A, Table 5) | SWRI San Antonio, TX |  | 6.1 |  |  | 0.15 | 0.8 | [13 empty] | 1
2010 | John Deere Power systems group | AJDXN08.1070 | EPA | New Submission | 2006-12-20 | 6081AFM75A | 6081H231338 | 283.2 | 2400 | N/A | 0 | E3 General cycle (propulsion engine, fixed-pitch prop) |  | Diesel (Part 89, Sub D, appdx A, Table 5) | SWRI San Antonio, TX |  | 6.9 | 6.7 |  | 0.16 | 1.2 | [13 empty] | 1 | No | Yes
2010 | John Deere Power systems group | AJDXN08.1070 | EPA | New Submission | 2006-12-20 | 6081AFM75A | 6081H231338 | 283.2 | 2400 | N/A | 0 | E3 General cycle (propulsion engine, fixed-pitch prop) |  | Diesel (Part 89, Sub D, appdx A, Table 5) | SWRI San Antonio, TX |  | 6.9 | 6.7 |  | 0.16 | 1.2 | [13 empty] | 1 | No | Yes
2010 | John Deere Power systems group | AJDXN06.8109 | EPA | Correction | 2007-02-19 | 6068SFM75A | 68EXP000672 | 301 | 2800 |  |  | E5 Recreational |  | Diesel (Part 89, Sub D, appdx A, Table 5) | SWRI San Antonio, TX |  | 6.2 |  |  | 0.13 | 1.1 | [13 empty] | 1
2010 | John Deere Power systems group | AJDXN06.8109 | EPA | Correction | 2007-02-19 | 6068SFM75A | 68EXP000672 | 301 | 2800 |  |  | E5 Recreational |  | Diesel (Part 89, Sub D, appdx A, Table 5) | SWRI San Antonio, TX |  | 6.2 |  |  | 0.13 | 1.1 | [13 empty] | 1
2010 | John Deere Power systems group | AJDXN06.8108 | EPA | Correction | 2007-03-20 | 6068SFM75B | 68EXP000672 | 266 | 2700 |  |  | E3 General cycle (propulsion engine, fixed-pitch prop) |  | Diesel (Part 89, Sub D, appdx A, Table 5) | SWRI San Antonio, TX |  | 6.1 |  |  | 0.14 | 1.2 | [13 empty] | 1
2010 | John Deere Power systems group | AJDXN06.8108 | EPA | Correction | 2007-03-20 | 6068SFM75B | 68EXP000672 | 266 | 2700 |  |  | E3 General cycle (propulsion engine, fixed-pitch prop) |  | Diesel (Part 89, Sub D, appdx A, Table 5) | SWRI San Antonio, TX |  | 6.1 |  |  | 0.14 | 1.2 | [13 empty] | 1
2010 | John Deere Power systems group | AJDXN06.8085 | EPA | New Submission | 2002-05-10 | 6068HMABPA | PE68EXP000077 | 205.1 | 2400 | 1132 | 1400 | C1 Variable-Pitch and Electrically-Coupled props (variable-speed propulsion engines) |  | Diesel (Part 89, Sub D, appdx A, Table 5) | SWRI San Antonio, TX |  | 5.7 |  |  | 0.12 | 0.9 | [13 empty] | 1
2010 | John Deere Power systems group | AJDXN06.8085 | EPA | New Submission | 2002-05-10 | 6068HMABPA | PE68EXP000077 | 205.1 | 2400 | 1132 | 1400 | C1 Variable-Pitch and Electrically-Coupled props (variable-speed propulsion engines) |  | Diesel (Part 89, Sub D, appdx A, Table 5) | SWRI San Antonio, TX |  | 5.7 |  |  | 0.12 | 0.9 | [13 empty] | 1
2010 | John Deere Power systems group | AJDXN06.8069 | EPA | Correction | 2002-06-07 | 6068SFM50A | 6068S905305 | 227.7 | 2599 |  |  | E3 General cycle (propulsion engine, fixed-pitch prop) |  | Diesel (Part 89, Sub D, appdx A, Table 5) | SWRI San Antonio, TX |  | 5.9 | 5.8 |  | 0.26 | 0.3 | [13 empty] | 1 | No | No | Highest NOx+HC and Pm
2010 | John Deere Power systems group | AJDXN06.8069 | EPA | Correction | 2002-06-07 | 6068SFM50A | 6068S905305 | 227.7 | 2599 |  |  | E3 General cycle (propulsion engine, fixed-pitch prop) |  | Diesel (Part 89, Sub D, appdx A, Table 5) | SWRI San Antonio, TX |  | 5.9 | 5.8 |  | 0.26 | 0.3 | [13 empty] | 1 | No | No | Highest NOx+HC and Pm
2010 | John Deere Power systems group | AJDXN06.8068 | EPA | Correction | 2004-01-14 | 4045TFM75C | CD4045T03W021 | 100.8 | 2600 |  |  | E3 General cycle (propulsion engine, fixed-pitch prop) |  | Diesel (Part 89, Sub D, appdx A, Table 5) | SWRI San Antonio, TX |  | 6 | 5.7 |  | 0.21 | 0.9 |  |  |  | 7.1 |  |  | 0.28 | [6 empty] | 1 | No | Yes
2010 | John Deere Power systems group | AJDXN06.8068 | EPA | Correction | 2004-01-14 | 4045TFM75C | CD4045T03W021 | 100.8 | 2600 |  |  | E3 General cycle (propulsion engine, fixed-pitch prop) |  | Diesel (Part 89, Sub D, appdx A, Table 5) | SWRI San Antonio, TX |  | 6 | 5.7 |  | 0.21 | 0.9 |  |  |  | 7.1 |  |  | 0.28 | [6 empty] | 1 | No | Yes
2010 | John Deere Power systems group | AJDXN04.5118 | EPA | New Submission | 2009-05-18 | 4045TF285F | PE4045L086032 | 74 | 1800 | 0 | 0 | D2 Auxiliary (constant-speed auxiliary engines) |  | Distillate Diesel [94.108(a)(1)] | SWRI San Antonio, TX |  | 3.9 |  |  | 0.21 | 2 |  |  |  | 5.1 |  |  | 0 | [6 empty] | 1
2010 | John Deere Power systems group | AJDXN04.5118 | EPA | New Submission | 2009-05-18 | 4045TF285F | PE4045L086032 | 74 | 1800 | 0 | 0 | D2 Auxiliary (constant-speed auxiliary engines) |  | Distillate Diesel [94.108(a)(1)] | SWRI San Antonio, TX |  | 3.9 |  |  | 0.21 | 2 |  |  |  | 5.1 |  |  | 0 | [6 empty] | 1
2010 | John Deere Power Systems | AJDXN04.5089 | EPA | Correction | 2007-10-30 | 4045DFM70B | PE4045D684236 | 50 | 1800 |  |  | D2 Auxiliary (constant-speed auxiliary engines) |  | Diesel (Part 89, Sub D, appdx A, Table 5) | SWRI San Antonio, TX |  | 7.2 |  |  | 0.3 | 2.9 |  |  |  | 7.7 |  |  | 0.38 | [6 empty] | 1
2010 | John Deere Power Systems | AJDXN04.5089 | EPA | New Submission | 2007-10-30 | 4045DFM70B | PE4045D684236 | 50 | 1800 |  |  | D2 Auxiliary (constant-speed auxiliary engines) |  | Diesel (Part 89, Sub D, appdx A, Table 5) | SWRI San Antonio, TX |  | 7.2 |  |  | 0.3 | 2.9 |  |  |  | 7.7 |  |  | 0.38 | [6 empty] | 1
2010 | John Deere Power Systems | AJDXN04.5089 | EPA | Correction | 2007-10-30 | 4045DFM70B | PE4045D684236 | 50 | 1800 |  |  | D2 Auxiliary (constant-speed auxiliary engines) |  | Diesel (Part 89, Sub D, appdx A, Table 5) | SWRI San Antonio, TX |  | 7.2 |  |  | 0.3 | 2.9 |  |  |  | 7.7 |  |  | 0.38 | [6 empty] | 1
2010 | John Deere Power Systems | AJDXN04.5089 | EPA | New Submission | 2007-10-30 | 4045DFM70B | PE4045D684236 | 50 | 1800 |  |  | D2 Auxiliary (constant-speed auxiliary engines) |  | Diesel (Part 89, Sub D, appdx A, Table 5) | SWRI San Antonio, TX |  | 7.2 |  |  | 0.3 | 2.9 |  |  |  | 7.7 |  |  | 0.38 | [6 empty] | 1
2010 | ISOTTA FRASCHINI MOTORI S.P.A. | AIFMW20.1GCR | IMO | Correction | 2009-08-04 |  | 1201055 | 640 | 1800 | 3395 | 1800 | D2 Auxiliary (constant-speed auxiliary engines) |  | Distillate Diesel [ISO 8217, DM-Grade] | V.le F.De Blasio Z.I. 70123 Bari Italy |  |  | 5 | [17 empty] | No | Yes
2010 | ISOTTA FRASCHINI MOTORI S.P.A. | AIFMW20.1GCR | IMO | New Submission | 2009-08-04 |  | 1201055 | 640 | 1800 | 3395 | 1800 | D2 Auxiliary (constant-speed auxiliary engines) |  | Distillate Diesel [ISO 8217, DM-Grade] | V.le F.De Blasio Z.I. 70123 Bari Italy |  |  | 5 | [17 empty] | No | Yes
2010 | ISOTTA FRASCHINI MOTORI S.P.A. | AIFMW20.1GCR | IMO | Running Change | 2009-08-04 |  | 1201055 | 640 | 1800 | 3395 | 1800 | D2 Auxiliary (constant-speed auxiliary engines) |  | Distillate Diesel [ISO 8217, DM-Grade] | V.le F.De Blasio Z.I. 70123 Bari Italy |  |  | 5 | [17 empty] | No | Yes
2010 | ISOTTA FRASCHINI MOTORI S.P.A. | AIFMW20.1GCR | IMO | Correction | 2009-08-04 |  | 1201055 | 640 | 1800 | 3395 | 1800 | D2 Auxiliary (constant-speed auxiliary engines) |  | Distillate Diesel [ISO 8217, DM-Grade] | V.le F.De Blasio Z.I. 70123 Bari Italy |  |  | 5 | [17 empty] | No | Yes
2010 | ISOTTA FRASCHINI MOTORI S.P.A. | AIFMW20.1GCR | IMO | New Submission | 2009-08-04 |  | 1201055 | 640 | 1800 | 3395 | 1800 | D2 Auxiliary (constant-speed auxiliary engines) |  | Distillate Diesel [ISO 8217, DM-Grade] | V.le F.De Blasio Z.I. 70123 Bari Italy |  |  | 5 | [17 empty] | No | Yes
2010 | ISOTTA FRASCHINI MOTORI S.P.A. | AIFMW20.1GCR | IMO | Running Change | 2009-08-04 |  | 1201055 | 640 | 1800 | 3395 | 1800 | D2 Auxiliary (constant-speed auxiliary engines) |  | Distillate Diesel [ISO 8217, DM-Grade] | V.le F.De Blasio Z.I. 70123 Bari Italy |  |  | 5 | [17 empty] | No | Yes
2010 | Isotta Fraschini Motori S.P.A. | AIFMN20.1GCR | EPA | New Submission | 2009-08-06 | 1 | 1201055A | 640 | 1800 | 3395 | 1800 | D2 Auxiliary (constant-speed auxiliary engines) |  | Distillate Diesel [94.108(a)(1)] | V.le F.De Blasio Z.I. 70123 Bari Italy |  | 5.1 |  |  | 0.18 | 1.2
2010 | Isotta Fraschini Motori S.P.A. | AIFMN20.1GCR | EPA | New Submission | 2009-08-06 | 1 | 1201055A | 640 | 1800 | 3395 | 1800 | D2 Auxiliary (constant-speed auxiliary engines) |  | Distillate Diesel [94.108(a)(1)] | V.le F.De Blasio Z.I. 70123 Bari Italy |  | 5.1 |  |  | 0.18 | 1.2
2010 | Hyundai Heavy Industries Co., Ltd. | AHYXN2250S50 | EPA | New Submission | 2008-02-15 | N/A | AA2411 | 8580 | 127 |  |  | E3 General cycle (propulsion engine, fixed-pitch prop) |  | Distillate Diesel [ISO 8217, DM-Grade] | 1, Jeonha-dong, Dong-Gu, Ulsan , Korea |  |  | 12.6 | [16 empty] | 0
2010 | Hyundai Heavy Industries Co., Ltd. | AHYXN2250S50 | EPA | New Submission | 2008-02-15 | N/A | AA2411 | 8580 | 127 |  |  | E3 General cycle (propulsion engine, fixed-pitch prop) |  | Distillate Diesel [ISO 8217, DM-Grade] | 1, Jeonha-dong, Dong-Gu, Ulsan , Korea |  |  | 12.6 | [16 empty] | 0
2010 | Haynes Corporation | AHYNN0645E3B | EPA | New Submission | 2010-04-21 | N/A | 81-B3-1507 | 2250 | 904 | N/A | 0 | E2 Variable-Pitch and Electrically-Coupled props (constant-speed propulsion engines) |  | Distillate Diesel [94.108(a)(1)] | Southwest Research Institute 203 Milam St San Antonio, TX 78202 |  | 7.2 |  |  | 0.23 | 0.55 | [13 empty] | 3.1525
2010 | Haynes Corporation | AHYNN0645E3B | EPA | New Submission | 2010-04-21 | N/A | 81-B3-1507 | 2250 | 904 | N/A | 0 | E2 Variable-Pitch and Electrically-Coupled props (constant-speed propulsion engines) |  | Distillate Diesel [94.108(a)(1)] | Southwest Research Institute 203 Milam St San Antonio, TX 78202 |  | 7.2 |  |  | 0.23 | 0.55 | [13 empty] | 3.1525
2010 | IHI Shibaura Machinery Corporation | AH3XN2.22NLT | EPA | New Submission | 2007-10-12 | 404D-22T | 00016 | 33.3 | 1800 | N/A | 0 | D2 Auxiliary (constant-speed auxiliary engines) |  | Distillate Diesel [1065.703(b)] | IHI SHIBAURA MACHINERY CORPORATION 1-1-1 Ishishiba Matsumoto Nagano 390-8714, JAPAN |  | 5.1 |  |  | 0.12 | 0.83 | [13 empty] | 1
2010 | IHI Shibaura Machinery Corporation | AH3XN2.22NLT | EPA | New Submission | 2007-10-12 | 404D-22T | 00016 | 33.3 | 1800 | N/A | 0 | D2 Auxiliary (constant-speed auxiliary engines) |  | Distillate Diesel [1065.703(b)] | IHI SHIBAURA MACHINERY CORPORATION 1-1-1 Ishishiba Matsumoto Nagano 390-8714, JAPAN |  | 5.1 |  |  | 0.12 | 0.83 | [13 empty] | 1
2010 | IHI Shibaura Machinery Corporation | AH3XN2.22NLC | EPA | New Submission | 2007-10-02 | 404D-22 | 37644 | 20.6 | 1500 | N/A | 0 | D2 Auxiliary (constant-speed auxiliary engines) |  | Distillate Diesel (1065 Low-Sulfur) | IHI SHIBAURA MACHINERY CORPORATION 1-1-1 Ishishiba Matsumoto Nagano 390-8714, JAPAN |  | 5.2 |  |  | 0.16 | 1.1 | [13 empty] | 1
2010 | IHI Shibaura Machinery Corporation | AH3XN2.22NLC | EPA | New Submission | 2007-10-02 | 404D-22 | 37644 | 20.6 | 1500 | N/A | 0 | D2 Auxiliary (constant-speed auxiliary engines) |  | Distillate Diesel (1065 Low-Sulfur) | IHI SHIBAURA MACHINERY CORPORATION 1-1-1 Ishishiba Matsumoto Nagano 390-8714, JAPAN |  | 5.2 |  |  | 0.16 | 1.1 | [13 empty] | 1
2010 | IHI Shibaura Machinery Corporation | AH3XN2.22D75 | EPA | New Submission | 2008-07-17 | D2-75F | 00003 | 55.2 | 3000 | 202 | 2000 | E5 Recreational |  | Distillate Diesel (1065 Low-Sulfur) | IHI SHIBAURA MACHINERY CORPORATION 1-1-1 Ishishiba Matsumoto Nagano 390-8714, JAPAN |  | 5.1 |  |  | 0.16 | 1.2 | [13 empty] | 1
2010 | IHI Shibaura Machinery Corporation | AH3XN2.22D75 | EPA | New Submission | 2008-07-17 | D2-75F | 00003 | 55.2 | 3000 | 202 | 2000 | E5 Recreational |  | Distillate Diesel (1065 Low-Sulfur) | IHI SHIBAURA MACHINERY CORPORATION 1-1-1 Ishishiba Matsumoto Nagano 390-8714, JAPAN |  | 5.1 |  |  | 0.16 | 1.2 | [13 empty] | 1
2010 | IHI Shibaura Machinery Corporation | AH3XN2.22D55 | EPA | New Submission | 2008-07-19 | D2-55F | 00004 | 40.5 | 3000 | 142 | 2000 | E5 Recreational |  | Distillate Diesel (1065 Low-Sulfur) | IHI SHIBAURA MACHINERY CORPORATION 1-1-1 Ishishiba Matsumoto Nagano 390-8714, JAPAN |  | 4.9 |  |  | 0.21 | 1.5 | [13 empty] | 1
2010 | IHI Shibaura Machinery Corporation | AH3XN2.22D55 | EPA | New Submission | 2008-07-19 | D2-55F | 00004 | 40.5 | 3000 | 142 | 2000 | E5 Recreational |  | Distillate Diesel (1065 Low-Sulfur) | IHI SHIBAURA MACHINERY CORPORATION 1-1-1 Ishishiba Matsumoto Nagano 390-8714, JAPAN |  | 4.9 |  |  | 0.21 | 1.5 | [13 empty] | 1
2010 | IHI Shibaura Machinery Corporation | AH3XN2.00NCS | EPA | New Submission | 2007-10-10 | N844-D | 00076 | 19.9 | 1800 | N/A | 0 | D2 Auxiliary (constant-speed auxiliary engines) |  | Distillate Diesel (1065 Low-Sulfur) | IHI SHIBAURA MACHINERY CORPORATION 1-1-1 Ishishiba Matsumoto Nagano 390-8714, JAPAN |  | 5 |  |  | 0.16 | 1.4 | [13 empty] | 1
2010 | IHI Shibaura Machinery Corporation | AH3XN2.00NCS | EPA | New Submission | 2007-10-10 | N844-D | 00076 | 19.9 | 1800 | N/A | 0 | D2 Auxiliary (constant-speed auxiliary engines) |  | Distillate Diesel (1065 Low-Sulfur) | IHI SHIBAURA MACHINERY CORPORATION 1-1-1 Ishishiba Matsumoto Nagano 390-8714, JAPAN |  | 5 |  |  | 0.16 | 1.4 | [13 empty] | 1
2010 | IHI Shibaura Machinery Corporation | AH3XN1.50D40 | EPA | New Submission | 2008-07-16 | D2-40F | 005321P | 29.1 | 3200 | 98.0 | 1800 | E3 General cycle (propulsion engine, fixed-pitch prop) |  | Distillate Diesel (1065 Low-Sulfur) | IHI SHIBAURA MACHINERY CORPORATION 1-1-1 Ishishiba Matsumoto Nagano 390-8714, JAPAN |  | 3.8 |  |  | 0.23 | 0.99 | [13 empty] | 1
2010 | IHI Shibaura Machinery Corporation | AH3XN1.50D40 | EPA | New Submission | 2008-07-16 | D2-40F | 005321P | 29.1 | 3200 | 98.0 | 1800 | E3 General cycle (propulsion engine, fixed-pitch prop) |  | Distillate Diesel (1065 Low-Sulfur) | IHI SHIBAURA MACHINERY CORPORATION 1-1-1 Ishishiba Matsumoto Nagano 390-8714, JAPAN |  | 3.8 |  |  | 0.23 | 0.99 | [13 empty] | 1
2010 | IHI Shibaura Machinery Corporation | AH3XN1.49N3C | EPA | New Submission | 2007-10-02 | 403D-15 | 00003 | 13.5 | 1500 | N/A | 0 | D2 Auxiliary (constant-speed auxiliary engines) |  | Distillate Diesel (1065 Low-Sulfur) | IHI SHIBAURA MACHINERY CORPORATION 1-1-1 Ishishiba Matsumoto Nagano 390-8714, JAPAN |  | 4.7 |  |  | 0.18 | 1.6 | [13 empty] | 1
2010 | IHI Shibaura Machinery Corporation | AH3XN1.49N3C | EPA | New Submission | 2007-10-02 | 403D-15 | 00003 | 13.5 | 1500 | N/A | 0 | D2 Auxiliary (constant-speed auxiliary engines) |  | Distillate Diesel (1065 Low-Sulfur) | IHI SHIBAURA MACHINERY CORPORATION 1-1-1 Ishishiba Matsumoto Nagano 390-8714, JAPAN |  | 4.7 |  |  | 0.18 | 1.6 | [13 empty] | 1
2010 | IHI Shibaura Machinery Corporation | AH3XN1.13LCS | EPA | New Submission | 2007-09-21 | 403D-11 | 194730N | 11.8 | 1800 | N/A | 0 | D2 Auxiliary (constant-speed auxiliary engines) |  | Distillate Diesel (1065 Low-Sulfur) | IHI SHIBAURA MACHINERY CORPORATION 1-1-1 Ishishiba Matsumoto Nagano 390-8714, JAPAN |  | 4.7 |  |  | 0.21 | 1.9 | [13 empty] | 1
2010 | IHI Shibaura Machinery Corporation | AH3XN1.13LCS | EPA | New Submission | 2007-09-21 | 403D-11 | 194730N | 11.8 | 1800 | N/A | 0 | D2 Auxiliary (constant-speed auxiliary engines) |  | Distillate Diesel (1065 Low-Sulfur) | IHI SHIBAURA MACHINERY CORPORATION 1-1-1 Ishishiba Matsumoto Nagano 390-8714, JAPAN |  | 4.7 |  |  | 0.21 | 1.9 | [13 empty] | 1
2010 | IHI Shibaura Machinery Corporation | AH3XN.761E3V | EPA | New Submission | 2007-10-06 | 403D-07 | 00193 | 15.3 | 3600 | 50.5 | 2400 | G2 Auxiliary (variable-speed auxiliary engines) |  | Distillate Diesel (1065 Low-Sulfur) | IHI SHIBAURA MACHINERY CORPORATION 1-1-1 Ishishiba Matsumoto Nagano 390-8714, JAPAN |  | 5.1 |  |  | 0.25 | 2.8 | [13 empty] | 1
2010 | IHI Shibaura Machinery Corporation | AH3XN.761E3V | EPA | New Submission | 2007-10-06 | 403D-07 | 00193 | 15.3 | 3600 | 50.5 | 2400 | G2 Auxiliary (variable-speed auxiliary engines) |  | Distillate Diesel (1065 Low-Sulfur) | IHI SHIBAURA MACHINERY CORPORATION 1-1-1 Ishishiba Matsumoto Nagano 390-8714, JAPAN |  | 5.1 |  |  | 0.25 | 2.8 | [13 empty] | 1
2010 | IHI Shibaura Machinery Corporation | AH3XN.761D20 | EPA | New Submission | 2008-07-18 | D1-20F | S00033 | 14 | 3200 | 47.0 | 2400 | E3 General cycle (propulsion engine, fixed-pitch prop) |  | Distillate Diesel (1065 Low-Sulfur) | IHI SHIBAURA MACHINERY CORPORATION 1-1-1 Ishishiba Matsumoto Nagano 390-8714, JAPAN |  | 4.4 |  |  | 0.35 | 1.2 | [13 empty] | 1
2010 | IHI Shibaura Machinery Corporation | AH3XN.761D20 | EPA | New Submission | 2008-07-18 | D1-20F | S00033 | 14 | 3200 | 47.0 | 2400 | E3 General cycle (propulsion engine, fixed-pitch prop) |  | Distillate Diesel (1065 Low-Sulfur) | IHI SHIBAURA MACHINERY CORPORATION 1-1-1 Ishishiba Matsumoto Nagano 390-8714, JAPAN |  | 4.4 |  |  | 0.35 | 1.2 | [13 empty] | 1
2010 | IHI Shibaura Machinery Corporation | AH3XN.507E2C | EPA | New Submission | 2007-09-25 | 402D-05 | S00001 | 5.1 | 1800 | N/A | 0 | D2 Auxiliary (constant-speed auxiliary engines) |  | Distillate Diesel (1065 Low-Sulfur) | IHI SHIBAURA MACHINERY CORPORATION 1-1-1 Ishishiba Matsumoto Nagano 390-8714, JAPAN |  | 5.8 |  |  | 0.29 | 2 | [13 empty] | 1
2010 | IHI Shibaura Machinery Corporation | AH3XN.507E2C | EPA | New Submission | 2007-09-25 | 402D-05 | S00001 | 5.1 | 1800 | N/A | 0 | D2 Auxiliary (constant-speed auxiliary engines) |  | Distillate Diesel (1065 Low-Sulfur) | IHI SHIBAURA MACHINERY CORPORATION 1-1-1 Ishishiba Matsumoto Nagano 390-8714, JAPAN |  | 5.8 |  |  | 0.29 | 2 | [13 empty] | 1
2010 | Transportation Systems Business Operations of General Electric Company | AGETN0958EML | EPA | New Sub - continued | 2008-12-17 | 6L250 | G153008001 | 1362 | 900 |  |  | E2 Variable-Pitch and Electrically-Coupled props (constant-speed propulsion engines) |  | Distillate Diesel [94.108(a)(1)] | GE Transportation Grove City, PA |  | 7.8 |  |  | 0.15 | 0.32 | [6 empty] | 0.4 | [6 empty] | 62502900
2010 | Transportation Systems Business Operations of General Electric Company | AGETN0958EML | EPA | New Sub - continued | 2008-12-17 | 6L250 | G153008001 | 1362 | 900 |  |  | C1 Variable-Pitch and Electrically-Coupled props (variable-speed propulsion engines) |  | Distillate Diesel [94.108(a)(1)] | GE Transportation Grove City, PA |  | 7.8 |  |  | 0.16 | 0.41 | [6 empty] | 0.4 | [6 empty] | 62503900
2010 | Transportation Systems Business Operations of General Electric Company | AGETN0958EML | EPA | New Sub - continued | 2008-12-17 | 6L250 | G153008001 | 1362 | 900 |  |  | D2 Auxiliary (constant-speed auxiliary engines) |  | Distillate Diesel [94.108(a)(1)] | GE Transportation Grove City, PA |  | 7.5 |  |  | 0.2 | 0.41 | [6 empty] | 0.4 | [6 empty] | 62504900
2010 | Transportation Systems Business Operations of General Electric Company | AGETN0958EML | EPA | New Sub - continued | 2009-02-27 | 6L250 | G557090001 | 1498 | 900 |  |  | E3 General cycle (propulsion engine, fixed-pitch prop) |  | Distillate Diesel [94.108(a)(1)] | GE Transportation Grove City, PA |  | 7.4 |  |  | 0.11 | 0.29 | [6 empty] | 0.4 | [6 empty] | 62501900
2010 | Transportation Systems Business Operations of General Electric Company | AGETN0958EML | EPA | New Sub - continued | 2009-02-27 | 6L250 | G557090001 | 1498 | 900 |  |  | E2 Variable-Pitch and Electrically-Coupled props (constant-speed propulsion engines) |  | Distillate Diesel [94.108(a)(1)] | GE Transportation Grove City, PA |  | 7.4 |  |  | 0.13 | 0.31 | [6 empty] | 0.4 | [6 empty] | 62502900
2010 | Transportation Systems Business Operations of General Electric Company | AGETN0958EML | EPA | New Sub - continued | 2009-02-27 | 6L250 | G557090001 | 1498 | 900 |  |  | C1 Variable-Pitch and Electrically-Coupled props (variable-speed propulsion engines) |  | Distillate Diesel [94.108(a)(1)] | GE Transportation Grove City, PA |  | 7 |  |  | 0.13 | 0.38 | [6 empty] | 0.4 | [6 empty] | 62503900
2010 | Transportation Systems Business Operations of General Electric Company | AGETN0958EML | EPA | New Sub - continued | 2009-02-27 | 6L250 | G557090001 | 1498 | 900 |  |  | D2 Auxiliary (constant-speed auxiliary engines) |  | Distillate Diesel [94.108(a)(1)] | GE Transportation Grove City, PA |  | 7.8 |  |  | 0.17 | 0.37 | [6 empty] | 0.4 | [6 empty] | 62504900
2010 | Transportation Systems Business Operations of General Electric Company | AGETN0958EML | EPA | New Sub - continued | 2009-02-23 | 6L250 | G434070001 | 1748 | 1050 |  |  | E3 General cycle (propulsion engine, fixed-pitch prop) |  | Distillate Diesel [94.108(a)(1)] | GE Transportation Erie PA |  | 8 |  |  | 0.1 | 0.39 | [6 empty] | 0.4 | [6 empty] | 625011050
2010 | Transportation Systems Business Operations of General Electric Company | AGETN0958EML | EPA | New Sub - continued | 2009-02-23 | 6L250 | G434070001 | 1748 | 1050 |  |  | E2 Variable-Pitch and Electrically-Coupled props (constant-speed propulsion engines) |  | Distillate Diesel [94.108(a)(1)] | GE Transportation Erie PA |  | 8 |  |  | 0.11 | 0.38 | [6 empty] | 0.4 | [6 empty] | 625021050
2010 | Transportation Systems Business Operations of General Electric Company | AGETN0958EML | EPA | New Sub - continued | 2009-02-23 | 6L250 | G434070001 | 1748 | 1050 |  |  | C1 Variable-Pitch and Electrically-Coupled props (variable-speed propulsion engines) |  | Distillate Diesel [94.108(a)(1)] | GE Transportation Erie PA |  | 8 |  |  | 0.12 | 0.52 | [6 empty] | 0.4 | [6 empty] | 625031050
2010 | Transportation Systems Business Operations of General Electric Company | AGETN0958EML | EPA | New Sub - continued | 2009-02-23 | 6L250 | G434070001 | 1748 | 1050 |  |  | D2 Auxiliary (constant-speed auxiliary engines) |  | Distillate Diesel [94.108(a)(1)] | GE Transportation Erie PA |  | 7.7 |  |  | 0.11 | 0.5 | [6 empty] | 0.4 | [6 empty] | 625041050
2010 | Transportation Systems Business Operations of General Electric Company | AGETN0958EML | EPA | New Submission | 2008-12-17 | 6L250 | G153008001 | 1362 | 900 |  |  | E3 General cycle (propulsion engine, fixed-pitch prop) |  | Distillate Diesel [94.108(a)(1)] | GE Transportation Grove City, PA |  | 7.9 |  |  | 0.13 | 0.32 | [6 empty] | 0.4 | [6 empty] | 62501900
2010 | Transportation Systems Business Operations of General Electric Company | AGETN0958EML | EPA | Running Change
2010 | Transportation Systems Business Operations of General Electric Company | AGETN0958EML | EPA | New Sub - continued | 2008-12-17 | 6L250 | G153008001 | 1362 | 900 |  |  | E2 Variable-Pitch and Electrically-Coupled props (constant-speed propulsion engines) |  | Distillate Diesel [94.108(a)(1)] | GE Transportation Grove City, PA |  | 7.8 |  |  | 0.15 | 0.32 | [6 empty] | 0.4 | [6 empty] | 62502900
2010 | Transportation Systems Business Operations of General Electric Company | AGETN0958EML | EPA | New Sub - continued | 2008-12-17 | 6L250 | G153008001 | 1362 | 900 |  |  | C1 Variable-Pitch and Electrically-Coupled props (variable-speed propulsion engines) |  | Distillate Diesel [94.108(a)(1)] | GE Transportation Grove City, PA |  | 7.8 |  |  | 0.16 | 0.41 | [6 empty] | 0.4 | [6 empty] | 62503900
2010 | Transportation Systems Business Operations of General Electric Company | AGETN0958EML | EPA | New Sub - continued | 2008-12-17 | 6L250 | G153008001 | 1362 | 900 |  |  | D2 Auxiliary (constant-speed auxiliary engines) |  | Distillate Diesel [94.108(a)(1)] | GE Transportation Grove City, PA |  | 7.5 |  |  | 0.2 | 0.41 | [6 empty] | 0.4 | [6 empty] | 62504900
2010 | Transportation Systems Business Operations of General Electric Company | AGETN0958EML | EPA | New Sub - continued | 2009-02-27 | 6L250 | G557090001 | 1498 | 900 |  |  | E3 General cycle (propulsion engine, fixed-pitch prop) |  | Distillate Diesel [94.108(a)(1)] | GE Transportation Grove City, PA |  | 7.4 |  |  | 0.11 | 0.29 | [6 empty] | 0.4 | [6 empty] | 62501900
2010 | Transportation Systems Business Operations of General Electric Company | AGETN0958EML | EPA | New Sub - continued | 2009-02-27 | 6L250 | G557090001 | 1498 | 900 |  |  | E2 Variable-Pitch and Electrically-Coupled props (constant-speed propulsion engines) |  | Distillate Diesel [94.108(a)(1)] | GE Transportation Grove City, PA |  | 7.4 |  |  | 0.13 | 0.31 | [6 empty] | 0.4 | [6 empty] | 62502900
2010 | Transportation Systems Business Operations of General Electric Company | AGETN0958EML | EPA | New Sub - continued | 2009-02-27 | 6L250 | G557090001 | 1498 | 900 |  |  | C1 Variable-Pitch and Electrically-Coupled props (variable-speed propulsion engines) |  | Distillate Diesel [94.108(a)(1)] | GE Transportation Grove City, PA |  | 7 |  |  | 0.13 | 0.38 | [6 empty] | 0.4 | [6 empty] | 62503900
2010 | Transportation Systems Business Operations of General Electric Company | AGETN0958EML | EPA | New Sub - continued | 2009-02-27 | 6L250 | G557090001 | 1498 | 900 |  |  | D2 Auxiliary (constant-speed auxiliary engines) |  | Distillate Diesel [94.108(a)(1)] | GE Transportation Grove City, PA |  | 7.8 |  |  | 0.17 | 0.37 | [6 empty] | 0.4 | [6 empty] | 62504900
2010 | Transportation Systems Business Operations of General Electric Company | AGETN0958EML | EPA | New Sub - continued | 2009-02-23 | 6L250 | G434070001 | 1748 | 1050 |  |  | E3 General cycle (propulsion engine, fixed-pitch prop) |  | Distillate Diesel [94.108(a)(1)] | GE Transportation Erie PA |  | 8 |  |  | 0.1 | 0.39 | [6 empty] | 0.4 | [6 empty] | 625011050
2010 | Transportation Systems Business Operations of General Electric Company | AGETN0958EML | EPA | New Sub - continued | 2009-02-23 | 6L250 | G434070001 | 1748 | 1050 |  |  | E2 Variable-Pitch and Electrically-Coupled props (constant-speed propulsion engines) |  | Distillate Diesel [94.108(a)(1)] | GE Transportation Erie PA |  | 8 |  |  | 0.11 | 0.38 | [6 empty] | 0.4 | [6 empty] | 625021050
2010 | Transportation Systems Business Operations of General Electric Company | AGETN0958EML | EPA | New Sub - continued | 2009-02-23 | 6L250 | G434070001 | 1748 | 1050 |  |  | C1 Variable-Pitch and Electrically-Coupled props (variable-speed propulsion engines) |  | Distillate Diesel [94.108(a)(1)] | GE Transportation Erie PA |  | 8 |  |  | 0.12 | 0.52 | [6 empty] | 0.4 | [6 empty] | 625031050
2010 | Transportation Systems Business Operations of General Electric Company | AGETN0958EML | EPA | New Sub - continued | 2009-02-23 | 6L250 | G434070001 | 1748 | 1050 |  |  | D2 Auxiliary (constant-speed auxiliary engines) |  | Distillate Diesel [94.108(a)(1)] | GE Transportation Erie PA |  | 7.7 |  |  | 0.11 | 0.5 | [6 empty] | 0.4 | [6 empty] | 625041050
2010 | Transportation Systems Business Operations of General Electric Company | AGETN0958EML | EPA | New Submission | 2008-12-17 | 6L250 | G153008001 | 1362 | 900 |  |  | E3 General cycle (propulsion engine, fixed-pitch prop) |  | Distillate Diesel [94.108(a)(1)] | GE Transportation Grove City, PA |  | 7.9 |  |  | 0.13 | 0.32 | [6 empty] | 0.4 | [6 empty] | 62501900
2010 | Transportation Systems Business Operations of General Electric Company | AGETN0958EML | EPA | Running Change
2010 | Transportation Systems Business Operations of General Electric Company | AGETN0958EME | EPA | New Submission | 2008-10-21 | 6L250 | G434070001 | 1362 | 900 |  |  | E3 General cycle (propulsion engine, fixed-pitch prop) |  | Distillate Diesel [94.108(a)(1)] | GE Transportation Erie, PA |  | 7.8 |  |  | 0.11 | 0.35 |  |  |  | 7.8 |  |  | 0.14 | [6 empty] | 62501900
2010 | Transportation Systems Business Operations of General Electric Company | AGETN0958EME | EPA | New Submission | 2008-10-21 | 6L250 | G434070001 | 1362 | 900 |  |  | E3 General cycle (propulsion engine, fixed-pitch prop) |  | Distillate Diesel [94.108(a)(1)] | GE Transportation Erie, PA |  | 7.8 |  |  | 0.11 | 0.35 |  |  |  | 7.8 |  |  | 0.14 | [6 empty] | 62501900
2010 | Transportation Systems Business Operations of General Electric Company | AGETN0958EMC | EPA | New Sub - continued | 2007-09-18 | 16V250 | G410070004 | 4239 | 1050 |  |  | C1 Variable-Pitch and Electrically-Coupled props (variable-speed propulsion engines) |  | Distillate Diesel [94.108(a)(1)] | GE Transportation Erie PA |  | 7.8 |  |  | 0.13 | 0.49 | [6 empty] | 0.4 | [6 empty] | 1625031050
2010 | Transportation Systems Business Operations of General Electric Company | AGETN0958EMC | EPA | New Sub - continued | 2007-11-01 | 16V250 | G410070004 | 4038 | 1000 |  |  | E3 General cycle (propulsion engine, fixed-pitch prop) |  | Distillate Diesel [94.108(a)(1)] | GE Transportation Erie PA |  | 7.9 |  |  | 0.09 | 0.33 | [6 empty] | 0.4 | [6 empty] | 1625011000
2010 | Transportation Systems Business Operations of General Electric Company | AGETN0958EMC | EPA | New Sub - continued | 2007-11-01 | 16V250 | G410070004 | 4038 | 1000 |  |  | E2 Variable-Pitch and Electrically-Coupled props (constant-speed propulsion engines) |  | Distillate Diesel [94.108(a)(1)] | GE Transportation Erie PA |  | 7.6 |  |  | 0.11 | 0.36 | [6 empty] | 0.4 | [6 empty] | 1625021000
2010 | Transportation Systems Business Operations of General Electric Company | AGETN0958EMC | EPA | New Sub - continued | 2007-11-01 | 16V250 | G410070004 | 4038 | 1000 |  |  | C1 Variable-Pitch and Electrically-Coupled props (variable-speed propulsion engines) |  | Distillate Diesel [94.108(a)(1)] | GE Transportation Erie PA |  | 8 |  |  | 0.13 | 0.45 | [6 empty] | 0.4 | [6 empty] | 1625031000
2010 | Transportation Systems Business Operations of General Electric Company | AGETN0958EMC | EPA | New Sub - continued | 2007-11-01 | 16V250 | G410070004 | 4038 | 1000 |  |  | D2 Auxiliary (constant-speed auxiliary engines) |  | Distillate Diesel [94.108(a)(1)] | GE Transportation Erie PA |  | 7.1 |  |  | 0.13 | 0.54 | [6 empty] | 0.4 | [6 empty] | 1625041000
2010 | Transportation Systems Business Operations of General Electric Company | AGETN0958EMC | EPA | New Sub - continued | 2007-10-27 | 16V250 | G410070004 | 3632 | 900 |  |  | E3 General cycle (propulsion engine, fixed-pitch prop) |  | Distillate Diesel [94.108(a)(1)] | GE Transportation Erie PA |  | 7.8 |  |  | 0.1 | 0.41 | [6 empty] | 0.4 | [6 empty] | 162501900
2010 | Transportation Systems Business Operations of General Electric Company | AGETN0958EMC | EPA | New Sub - continued | 2007-10-27 | 16V250 | G410070004 | 3632 | 900 |  |  | E2 Variable-Pitch and Electrically-Coupled props (constant-speed propulsion engines) |  | Distillate Diesel [94.108(a)(1)] | GE Transportation Erie PA |  | 7.8 |  |  | 0.11 | 0.37 | [6 empty] | 0.4 | [6 empty] | 162502900
2010 | Transportation Systems Business Operations of General Electric Company | AGETN0958EMC | EPA | New Sub - continued | 2007-10-27 | 16V250 | G410070004 | 3632 | 900 |  |  | C1 Variable-Pitch and Electrically-Coupled props (variable-speed propulsion engines) |  | Distillate Diesel [94.108(a)(1)] | GE Transportation Erie PA |  | 8 |  |  | 0.12 | 0.45 | [6 empty] | 0.4 | [6 empty] | 162503900
2010 | Transportation Systems Business Operations of General Electric Company | AGETN0958EMC | EPA | New Sub - continued | 2007-10-27 | 16V250 | G410070004 | 3632 | 900 |  |  | D2 Auxiliary (constant-speed auxiliary engines) |  | Distillate Diesel [94.108(a)(1)] | GE Transportation Erie PA |  | 7.4 |  |  | 0.11 | 0.52 | [6 empty] | 0.4 | [6 empty] | 162504900
2010 | Transportation Systems Business Operations of General Electric Company | AGETN0958EMC | EPA | New Submission | 2007-09-18 | 16V250 | G410070004 | 4239 | 1050 |  |  | E3 General cycle (propulsion engine, fixed-pitch prop) |  | Distillate Diesel [94.108(a)(1)] | GE Transportation Erie PA |  | 7.6 |  |  | 0.1 | 0.38 | [6 empty] | 0.4 | [6 empty] | 1625011050
2010 | Transportation Systems Business Operations of General Electric Company | AGETN0958EMC | EPA | New Sub - continued | 2007-09-18 | 16V250 | G410070004 | 4239 | 1050 |  |  | C1 Variable-Pitch and Electrically-Coupled props (variable-speed propulsion engines) |  | Distillate Diesel [94.108(a)(1)] | GE Transportation Erie PA |  | 7.8 |  |  | 0.13 | 0.49 | [6 empty] | 0.4 | [6 empty] | 1625031050
2010 | Transportation Systems Business Operations of General Electric Company | AGETN0958EMC | EPA | New Sub - continued | 2007-11-01 | 16V250 | G410070004 | 4038 | 1000 |  |  | E3 General cycle (propulsion engine, fixed-pitch prop) |  | Distillate Diesel [94.108(a)(1)] | GE Transportation Erie PA |  | 7.9 |  |  | 0.09 | 0.33 | [6 empty] | 0.4 | [6 empty] | 1625011000
2010 | Transportation Systems Business Operations of General Electric Company | AGETN0958EMC | EPA | New Sub - continued | 2007-11-01 | 16V250 | G410070004 | 4038 | 1000 |  |  | E2 Variable-Pitch and Electrically-Coupled props (constant-speed propulsion engines) |  | Distillate Diesel [94.108(a)(1)] | GE Transportation Erie PA |  | 7.6 |  |  | 0.11 | 0.36 | [6 empty] | 0.4 | [6 empty] | 1625021000
2010 | Transportation Systems Business Operations of General Electric Company | AGETN0958EMC | EPA | New Sub - continued | 2007-11-01 | 16V250 | G410070004 | 4038 | 1000 |  |  | C1 Variable-Pitch and Electrically-Coupled props (variable-speed propulsion engines) |  | Distillate Diesel [94.108(a)(1)] | GE Transportation Erie PA |  | 8 |  |  | 0.13 | 0.45 | [6 empty] | 0.4 | [6 empty] | 1625031000
2010 | Transportation Systems Business Operations of General Electric Company | AGETN0958EMC | EPA | New Sub - continued | 2007-11-01 | 16V250 | G410070004 | 4038 | 1000 |  |  | D2 Auxiliary (constant-speed auxiliary engines) |  | Distillate Diesel [94.108(a)(1)] | GE Transportation Erie PA |  | 7.1 |  |  | 0.13 | 0.54 | [6 empty] | 0.4 | [6 empty] | 1625041000
2010 | Transportation Systems Business Operations of General Electric Company | AGETN0958EMC | EPA | New Sub - continued | 2007-10-27 | 16V250 | G410070004 | 3632 | 900 |  |  | E3 General cycle (propulsion engine, fixed-pitch prop) |  | Distillate Diesel [94.108(a)(1)] | GE Transportation Erie PA |  | 7.8 |  |  | 0.1 | 0.41 | [6 empty] | 0.4 | [6 empty] | 162501900
2010 | Transportation Systems Business Operations of General Electric Company | AGETN0958EMC | EPA | New Sub - continued | 2007-10-27 | 16V250 | G410070004 | 3632 | 900 |  |  | E2 Variable-Pitch and Electrically-Coupled props (constant-speed propulsion engines) |  | Distillate Diesel [94.108(a)(1)] | GE Transportation Erie PA |  | 7.8 |  |  | 0.11 | 0.37 | [6 empty] | 0.4 | [6 empty] | 162502900
2010 | Transportation Systems Business Operations of General Electric Company | AGETN0958EMC | EPA | New Sub - continued | 2007-10-27 | 16V250 | G410070004 | 3632 | 900 |  |  | C1 Variable-Pitch and Electrically-Coupled props (variable-speed propulsion engines) |  | Distillate Diesel [94.108(a)(1)] | GE Transportation Erie PA |  | 8 |  |  | 0.12 | 0.45 | [6 empty] | 0.4 | [6 empty] | 162503900
2010 | Transportation Systems Business Operations of General Electric Company | AGETN0958EMC | EPA | New Sub - continued | 2007-10-27 | 16V250 | G410070004 | 3632 | 900 |  |  | D2 Auxiliary (constant-speed auxiliary engines) |  | Distillate Diesel [94.108(a)(1)] | GE Transportation Erie PA |  | 7.4 |  |  | 0.11 | 0.52 | [6 empty] | 0.4 | [6 empty] | 162504900
2010 | Transportation Systems Business Operations of General Electric Company | AGETN0958EMC | EPA | New Submission | 2007-09-18 | 16V250 | G410070004 | 4239 | 1050 |  |  | E3 General cycle (propulsion engine, fixed-pitch prop) |  | Distillate Diesel [94.108(a)(1)] | GE Transportation Erie PA |  | 7.6 |  |  | 0.1 | 0.38 | [6 empty] | 0.4 | [6 empty] | 1625011050
2010 | Transportation Systems Business Operations of General Electric Company | AGETN0958EMB | EPA | New Sub - continued | 2007-08-22 | 12V250 | G381050001 | 3180 | 1050 |  |  | C1 Variable-Pitch and Electrically-Coupled props (variable-speed propulsion engines) |  | Distillate Diesel [94.108(a)(1)] | GE Transportation Erie PA |  | 7.6 |  |  | 0.16 | 0.7 | [6 empty] | 0.4 | [6 empty] | 1225031050
2010 | Transportation Systems Business Operations of General Electric Company | AGETN0958EMB | EPA | New Sub - continued | 2007-08-08 | 12V250 | G381050001 | 3028 | 1000 |  |  | E3 General cycle (propulsion engine, fixed-pitch prop) |  | Distillate Diesel [94.108(a)(1)] | GE Transportation Erie PA |  | 7.9 |  |  | 0.13 | 0.36 | [6 empty] | 0.4 | [6 empty] | 1225011000
2010 | Transportation Systems Business Operations of General Electric Company | AGETN0958EMB | EPA | New Sub - continued | 2007-08-08 | 12V250 | G381050001 | 3028 | 1000 |  |  | E2 Variable-Pitch and Electrically-Coupled props (constant-speed propulsion engines) |  | Distillate Diesel [94.108(a)(1)] | GE Transportation Erie PA |  | 7.5 |  |  | 0.16 | 0.4 | [6 empty] | 0.4 | [6 empty] | 1225021000
2010 | Transportation Systems Business Operations of General Electric Company | AGETN0958EMB | EPA | New Sub - continued | 2007-08-08 | 12V250 | G381050001 | 3028 | 1000 |  |  | C1 Variable-Pitch and Electrically-Coupled props (variable-speed propulsion engines) |  | Distillate Diesel [94.108(a)(1)] | GE Transportation Erie PA |  | 8 |  |  | 0.17 | 0.53 | [6 empty] | 0.4 | [6 empty] | 1225031000
2010 | Transportation Systems Business Operations of General Electric Company | AGETN0958EMB | EPA | New Sub - continued | 2007-08-08 | 12V250 | G381050001 | 3028 | 1000 |  |  | D2 Auxiliary (constant-speed auxiliary engines) |  | Distillate Diesel [94.108(a)(1)] | GE Transportation Erie PA |  | 7.5 |  |  | 0.23 | 0.61 | [6 empty] | 0.4 | [6 empty] | 1225041000
2010 | Transportation Systems Business Operations of General Electric Company | AGETN0958EMB | EPA | New Sub - continued | 2007-08-18 | 12V250 | G381050001 | 2726 | 900 |  |  | E3 General cycle (propulsion engine, fixed-pitch prop) |  | Distillate Diesel [94.108(a)(1)] | GE Transportation Erie PA |  | 7.5 |  |  | 0.1 | 0.41 | [6 empty] | 0.4 | [6 empty] | 122501900
2010 | Transportation Systems Business Operations of General Electric Company | AGETN0958EMB | EPA | New Sub - continued | 2007-08-18 | 12V250 | G381050001 | 2726 | 900 |  |  | E2 Variable-Pitch and Electrically-Coupled props (constant-speed propulsion engines) |  | Distillate Diesel [94.108(a)(1)] | GE Transportation Erie PA |  | 7.5 |  |  | 0.12 | 0.37 | [6 empty] | 0.4 | [6 empty] | 122502900
2010 | Transportation Systems Business Operations of General Electric Company | AGETN0958EMB | EPA | New Sub - continued | 2007-08-18 | 12V250 | G381050001 | 2726 | 900 |  |  | C1 Variable-Pitch and Electrically-Coupled props (variable-speed propulsion engines) |  | Distillate Diesel [94.108(a)(1)] | GE Transportation Erie PA |  | 7.9 |  |  | 0.15 | 0.46 | [6 empty] | 0.4 | [6 empty] | 122503900
2010 | Transportation Systems Business Operations of General Electric Company | AGETN0958EMB | EPA | New Sub - continued | 2007-08-18 | 12V250 | G381050001 | 2726 | 900 |  |  | D2 Auxiliary (constant-speed auxiliary engines) |  | Distillate Diesel [94.108(a)(1)] | GE Transportation Erie PA |  | 7.6 |  |  | 0.18 | 0.51 | [6 empty] | 0.4 | [6 empty] | 122504900
2010 | Transportation Systems Business Operations of General Electric Company | AGETN0958EMB | EPA | New Submission | 2007-08-22 | 12V250 | G381050001 | 3180 | 1050 |  |  | E3 General cycle (propulsion engine, fixed-pitch prop) |  | Distillate Diesel [94.108(a)(1)] | GE Transportation Erie PA |  | 7.4 |  |  | 0.12 | 0.57 | [6 empty] | 0.4 | [6 empty] | 1225011050
2010 | Transportation Systems Business Operations of General Electric Company | AGETN0958EMB | EPA | New Sub - continued | 2007-08-22 | 12V250 | G381050001 | 3180 | 1050 |  |  | C1 Variable-Pitch and Electrically-Coupled props (variable-speed propulsion engines) |  | Distillate Diesel [94.108(a)(1)] | GE Transportation Erie PA |  | 7.6 |  |  | 0.16 | 0.7 | [6 empty] | 0.4 | [6 empty] | 1225031050
2010 | Transportation Systems Business Operations of General Electric Company | AGETN0958EMB | EPA | New Sub - continued | 2007-08-08 | 12V250 | G381050001 | 3028 | 1000 |  |  | E3 General cycle (propulsion engine, fixed-pitch prop) |  | Distillate Diesel [94.108(a)(1)] | GE Transportation Erie PA |  | 7.9 |  |  | 0.13 | 0.36 | [6 empty] | 0.4 | [6 empty] | 1225011000
2010 | Transportation Systems Business Operations of General Electric Company | AGETN0958EMB | EPA | New Sub - continued | 2007-08-08 | 12V250 | G381050001 | 3028 | 1000 |  |  | E2 Variable-Pitch and Electrically-Coupled props (constant-speed propulsion engines) |  | Distillate Diesel [94.108(a)(1)] | GE Transportation Erie PA |  | 7.5 |  |  | 0.16 | 0.4 | [6 empty] | 0.4 | [6 empty] | 1225021000
2010 | Transportation Systems Business Operations of General Electric Company | AGETN0958EMB | EPA | New Sub - continued | 2007-08-08 | 12V250 | G381050001 | 3028 | 1000 |  |  | C1 Variable-Pitch and Electrically-Coupled props (variable-speed propulsion engines) |  | Distillate Diesel [94.108(a)(1)] | GE Transportation Erie PA |  | 8 |  |  | 0.17 | 0.53 | [6 empty] | 0.4 | [6 empty] | 1225031000
2010 | Transportation Systems Business Operations of General Electric Company | AGETN0958EMB | EPA | New Sub - continued | 2007-08-08 | 12V250 | G381050001 | 3028 | 1000 |  |  | D2 Auxiliary (constant-speed auxiliary engines) |  | Distillate Diesel [94.108(a)(1)] | GE Transportation Erie PA |  | 7.5 |  |  | 0.23 | 0.61 | [6 empty] | 0.4 | [6 empty] | 1225041000
2010 | Transportation Systems Business Operations of General Electric Company | AGETN0958EMB | EPA | New Sub - continued | 2007-08-18 | 12V250 | G381050001 | 2726 | 900 |  |  | E3 General cycle (propulsion engine, fixed-pitch prop) |  | Distillate Diesel [94.108(a)(1)] | GE Transportation Erie PA |  | 7.5 |  |  | 0.1 | 0.41 | [6 empty] | 0.4 | [6 empty] | 122501900
2010 | Transportation Systems Business Operations of General Electric Company | AGETN0958EMB | EPA | New Sub - continued | 2007-08-18 | 12V250 | G381050001 | 2726 | 900 |  |  | E2 Variable-Pitch and Electrically-Coupled props (constant-speed propulsion engines) |  | Distillate Diesel [94.108(a)(1)] | GE Transportation Erie PA |  | 7.5 |  |  | 0.12 | 0.37 | [6 empty] | 0.4 | [6 empty] | 122502900
2010 | Transportation Systems Business Operations of General Electric Company | AGETN0958EMB | EPA | New Sub - continued | 2007-08-18 | 12V250 | G381050001 | 2726 | 900 |  |  | C1 Variable-Pitch and Electrically-Coupled props (variable-speed propulsion engines) |  | Distillate Diesel [94.108(a)(1)] | GE Transportation Erie PA |  | 7.9 |  |  | 0.15 | 0.46 | [6 empty] | 0.4 | [6 empty] | 122503900
2010 | Transportation Systems Business Operations of General Electric Company | AGETN0958EMB | EPA | New Sub - continued | 2007-08-18 | 12V250 | G381050001 | 2726 | 900 |  |  | D2 Auxiliary (constant-speed auxiliary engines) |  | Distillate Diesel [94.108(a)(1)] | GE Transportation Erie PA |  | 7.6 |  |  | 0.18 | 0.51 | [6 empty] | 0.4 | [6 empty] | 122504900
2010 | Transportation Systems Business Operations of General Electric Company | AGETN0958EMB | EPA | New Submission | 2007-08-22 | 12V250 | G381050001 | 3180 | 1050 |  |  | E3 General cycle (propulsion engine, fixed-pitch prop) |  | Distillate Diesel [94.108(a)(1)] | GE Transportation Erie PA |  | 7.4 |  |  | 0.12 | 0.57 | [6 empty] | 0.4 | [6 empty] | 1225011050
2010 | Transportation Systems Business Operations of General Electric Company | AGETN0668EMB | EPA | New Sub - continued | 2007-01-26 | 7FDM16E | 304466 | 3058 | 1050 | 788 |  | C1 Variable-Pitch and Electrically-Coupled props (variable-speed propulsion engines) |  | Distillate Diesel [94.108(a)(1)] | GE Transportation Erie PA |  | 7.6 |  |  | 0.22 | 0.91 | [13 empty] | 71611050
2010 | Transportation Systems Business Operations of General Electric Company | AGETN0668EMB | EPA | New Sub - continued | 2007-01-29 | 7FDM16E | 304466 | 2902 | 1000 |  |  | E3 General cycle (propulsion engine, fixed-pitch prop) |  | Distillate Diesel [94.108(a)(1)] | GE Transportation Erie PA |  | 7.6 |  |  | 0.16 | 0.79 | [13 empty] | 71631000
2010 | Transportation Systems Business Operations of General Electric Company | AGETN0668EMB | EPA | New Sub - continued | 2007-05-19 | 7FDM8E | 306638 | 1529 | 1050 |  |  | E3 General cycle (propulsion engine, fixed-pitch prop) |  | Distillate Diesel [94.108(a)(1)] | GE Transportation Erie PA |  | 6.9 |  |  | 0.24 | 1.3 | [13 empty] | 7811050
2010 | Transportation Systems Business Operations of General Electric Company | AGETN0668EMB | EPA | New Sub - continued | 2007-05-19 | 7FDM8E | 306638 | 1529 | 1050 |  |  | C1 Variable-Pitch and Electrically-Coupled props (variable-speed propulsion engines) |  | Distillate Diesel [94.108(a)(1)] | GE Transportation Erie PA |  | 7.2 |  |  | 0.25 | 1.2 | [13 empty] | 7831050
2010 | Transportation Systems Business Operations of General Electric Company | AGETN0668EMB | EPA | New Sub - continued | 2007-05-19 | 7FDM8E | 306638 | 1305 | 900 |  |  | E3 General cycle (propulsion engine, fixed-pitch prop) |  | Distillate Diesel [94.108(a)(1)] | GE Transportation Erie PA |  | 7.3 |  |  | 0.24 | 1.2 | [13 empty] | 781900
2010 | Transportation Systems Business Operations of General Electric Company | AGETN0668EMB | EPA | New Sub - continued | 2007-05-19 | 7FDM8E | 306638 | 1305 | 900 |  |  | E2 Variable-Pitch and Electrically-Coupled props (constant-speed propulsion engines) |  | Distillate Diesel [94.108(a)(1)] | GE Transportation Erie PA |  | 6.8 |  |  | 0.23 | 1.1 | [13 empty] | 782900
2010 | Transportation Systems Business Operations of General Electric Company | AGETN0668EMB | EPA | New Sub - continued | 2007-05-19 | 7FDM8E | 306638 | 1305 | 900 |  |  | C1 Variable-Pitch and Electrically-Coupled props (variable-speed propulsion engines) |  | Distillate Diesel [94.108(a)(1)] | GE Transportation Erie PA |  | 7 |  |  | 0.23 | 1.3 | [13 empty] | 783900
2010 | Transportation Systems Business Operations of General Electric Company | AGETN0668EMB | EPA | New Sub - continued | 2007-05-19 | 7FDM8E | 306638 | 1305 | 900 |  |  | D2 Auxiliary (constant-speed auxiliary engines) |  | Distillate Diesel [94.108(a)(1)] | GE Transportation Erie PA |  | 6.9 |  |  | 0.25 | 1.4 | [13 empty] | 784900
2010 | Transportation Systems Business Operations of General Electric Company | AGETN0668EMB | EPA | New Sub - continued | 2007-08-04 | 7FDM12E | 0604141 | 2185 | 1000 |  |  | E3 General cycle (propulsion engine, fixed-pitch prop) |  | Distillate Diesel [94.108(a)(1)] | GE Transportation Erie PA |  | 7.2 |  |  | 0.2 | 0.94 | [13 empty] | 71211000
2010 | Transportation Systems Business Operations of General Electric Company | AGETN0668EMB | EPA | New Sub - continued | 2007-08-04 | 7FDM12E | 0604141 | 2185 | 1000 |  |  | E2 Variable-Pitch and Electrically-Coupled props (constant-speed propulsion engines) |  | Distillate Diesel [94.108(a)(1)] | GE Transportation Erie PA |  | 6.2 |  |  | 0.22 | 0.85 | [13 empty] | 71221000
2010 | Transportation Systems Business Operations of General Electric Company | AGETN0668EMB | EPA | New Sub - continued | 2007-08-04 | 7FDM12E | 0604141 | 2185 | 1000 |  |  | C1 Variable-Pitch and Electrically-Coupled props (variable-speed propulsion engines) |  | Distillate Diesel [94.108(a)(1)] | GE Transportation Erie PA |  | 6.9 |  |  | 0.21 | 0.93 | [13 empty] | 71231000
2010 | Transportation Systems Business Operations of General Electric Company | AGETN0668EMB | EPA | New Sub - continued | 2007-08-04 | 7FDM12E | 0604141 | 2185 | 1000 |  |  | D2 Auxiliary (constant-speed auxiliary engines) |  | Distillate Diesel [94.108(a)(1)] | GE Transportation Erie PA |  | 6.4 |  |  | 0.18 | 0.94 | [13 empty] | 71241000
2010 | Transportation Systems Business Operations of General Electric Company | AGETN0668EMB | EPA | New Sub - continued | 2007-08-03 | 7FDM12E | 0604141 | 2293 | 1050 |  |  | E3 General cycle (propulsion engine, fixed-pitch prop) |  | Distillate Diesel [94.108(a)(1)] | GE Transportation Erie PA |  | 7 |  |  | 0.2 | 0.84 | [13 empty] | 71211050
2010 | Transportation Systems Business Operations of General Electric Company | AGETN0668EMB | EPA | New Sub - continued | 2007-08-03 | 7FDM12E | 0604141 | 2293 | 1050 |  |  | C1 Variable-Pitch and Electrically-Coupled props (variable-speed propulsion engines) |  | Distillate Diesel [94.108(a)(1)] | GE Transportation Erie PA |  | 6.8 |  |  | 0.22 | 0.9 | [13 empty] | 71231050
2010 | Transportation Systems Business Operations of General Electric Company | AGETN0668EMB | EPA | New Sub - continued | 2007-01-29 | 7FDM16E | 304466 | 2902 | 1000 |  |  | C1 Variable-Pitch and Electrically-Coupled props (variable-speed propulsion engines) |  | Distillate Diesel [94.108(a)(1)] | GE Transportation Erie PA |  | 7.5 |  |  | 0.18 | 0.83 | [13 empty] | 71631000
2010 | Transportation Systems Business Operations of General Electric Company | AGETN0668EMB | EPA | New Submission | 2007-01-26 | 7FDM16E | 304466 | 3058 | 1050 | 788 |  | E3 General cycle (propulsion engine, fixed-pitch prop) |  | Distillate Diesel [94.108(a)(1)] | GE Transportation Erie PA |  | 7.7 |  |  | 0.19 | 0.87 | [13 empty] | 71631050
2010 | Transportation Systems Business Operations of General Electric Company | AGETN0668EMB | EPA | New Sub - continued | 2007-01-26 | 7FDM16E | 304466 | 3058 | 1050 | 788 |  | C1 Variable-Pitch and Electrically-Coupled props (variable-speed propulsion engines) |  | Distillate Diesel [94.108(a)(1)] | GE Transportation Erie PA |  | 7.6 |  |  | 0.22 | 0.91 | [13 empty] | 71611050
2010 | Transportation Systems Business Operations of General Electric Company | AGETN0668EMB | EPA | New Sub - continued | 2007-01-29 | 7FDM16E | 304466 | 2902 | 1000 |  |  | E3 General cycle (propulsion engine, fixed-pitch prop) |  | Distillate Diesel [94.108(a)(1)] | GE Transportation Erie PA |  | 7.6 |  |  | 0.16 | 0.79 | [13 empty] | 71631000
2010 | Transportation Systems Business Operations of General Electric Company | AGETN0668EMB | EPA | New Sub - continued | 2007-05-19 | 7FDM8E | 306638 | 1529 | 1050 |  |  | E3 General cycle (propulsion engine, fixed-pitch prop) |  | Distillate Diesel [94.108(a)(1)] | GE Transportation Erie PA |  | 6.9 |  |  | 0.24 | 1.3 | [13 empty] | 7811050
2010 | Transportation Systems Business Operations of General Electric Company | AGETN0668EMB | EPA | New Sub - continued | 2007-05-19 | 7FDM8E | 306638 | 1529 | 1050 |  |  | C1 Variable-Pitch and Electrically-Coupled props (variable-speed propulsion engines) |  | Distillate Diesel [94.108(a)(1)] | GE Transportation Erie PA |  | 7.2 |  |  | 0.25 | 1.2 | [13 empty] | 7831050
2010 | Transportation Systems Business Operations of General Electric Company | AGETN0668EMB | EPA | New Sub - continued | 2007-05-19 | 7FDM8E | 306638 | 1305 | 900 |  |  | E3 General cycle (propulsion engine, fixed-pitch prop) |  | Distillate Diesel [94.108(a)(1)] | GE Transportation Erie PA |  | 7.3 |  |  | 0.24 | 1.2 | [13 empty] | 781900
2010 | Transportation Systems Business Operations of General Electric Company | AGETN0668EMB | EPA | New Sub - continued | 2007-05-19 | 7FDM8E | 306638 | 1305 | 900 |  |  | E2 Variable-Pitch and Electrically-Coupled props (constant-speed propulsion engines) |  | Distillate Diesel [94.108(a)(1)] | GE Transportation Erie PA |  | 6.8 |  |  | 0.23 | 1.1 | [13 empty] | 782900
2010 | Transportation Systems Business Operations of General Electric Company | AGETN0668EMB | EPA | New Sub - continued | 2007-05-19 | 7FDM8E | 306638 | 1305 | 900 |  |  | C1 Variable-Pitch and Electrically-Coupled props (variable-speed propulsion engines) |  | Distillate Diesel [94.108(a)(1)] | GE Transportation Erie PA |  | 7 |  |  | 0.23 | 1.3 | [13 empty] | 783900
2010 | Transportation Systems Business Operations of General Electric Company | AGETN0668EMB | EPA | New Sub - continued | 2007-05-19 | 7FDM8E | 306638 | 1305 | 900 |  |  | D2 Auxiliary (constant-speed auxiliary engines) |  | Distillate Diesel [94.108(a)(1)] | GE Transportation Erie PA |  | 6.9 |  |  | 0.25 | 1.4 | [13 empty] | 784900
2010 | Transportation Systems Business Operations of General Electric Company | AGETN0668EMB | EPA | New Sub - continued | 2007-08-04 | 7FDM12E | 0604141 | 2185 | 1000 |  |  | E3 General cycle (propulsion engine, fixed-pitch prop) |  | Distillate Diesel [94.108(a)(1)] | GE Transportation Erie PA |  | 7.2 |  |  | 0.2 | 0.94 | [13 empty] | 71211000
2010 | Transportation Systems Business Operations of General Electric Company | AGETN0668EMB | EPA | New Sub - continued | 2007-08-04 | 7FDM12E | 0604141 | 2185 | 1000 |  |  | E2 Variable-Pitch and Electrically-Coupled props (constant-speed propulsion engines) |  | Distillate Diesel [94.108(a)(1)] | GE Transportation Erie PA |  | 6.2 |  |  | 0.22 | 0.85 | [13 empty] | 71221000
2010 | Transportation Systems Business Operations of General Electric Company | AGETN0668EMB | EPA | New Sub - continued | 2007-08-04 | 7FDM12E | 0604141 | 2185 | 1000 |  |  | C1 Variable-Pitch and Electrically-Coupled props (variable-speed propulsion engines) |  | Distillate Diesel [94.108(a)(1)] | GE Transportation Erie PA |  | 6.9 |  |  | 0.21 | 0.93 | [13 empty] | 71231000
2010 | Transportation Systems Business Operations of General Electric Company | AGETN0668EMB | EPA | New Sub - continued | 2007-08-04 | 7FDM12E | 0604141 | 2185 | 1000 |  |  | D2 Auxiliary (constant-speed auxiliary engines) |  | Distillate Diesel [94.108(a)(1)] | GE Transportation Erie PA |  | 6.4 |  |  | 0.18 | 0.94 | [13 empty] | 71241000
2010 | Transportation Systems Business Operations of General Electric Company | AGETN0668EMB | EPA | New Sub - continued | 2007-08-03 | 7FDM12E | 0604141 | 2293 | 1050 |  |  | E3 General cycle (propulsion engine, fixed-pitch prop) |  | Distillate Diesel [94.108(a)(1)] | GE Transportation Erie PA |  | 7 |  |  | 0.2 | 0.84 | [13 empty] | 71211050
2010 | Transportation Systems Business Operations of General Electric Company | AGETN0668EMB | EPA | New Sub - continued | 2007-08-03 | 7FDM12E | 0604141 | 2293 | 1050 |  |  | C1 Variable-Pitch and Electrically-Coupled props (variable-speed propulsion engines) |  | Distillate Diesel [94.108(a)(1)] | GE Transportation Erie PA |  | 6.8 |  |  | 0.22 | 0.9 | [13 empty] | 71231050
2010 | Transportation Systems Business Operations of General Electric Company | AGETN0668EMB | EPA | New Sub - continued | 2007-01-29 | 7FDM16E | 304466 | 2902 | 1000 |  |  | C1 Variable-Pitch and Electrically-Coupled props (variable-speed propulsion engines) |  | Distillate Diesel [94.108(a)(1)] | GE Transportation Erie PA |  | 7.5 |  |  | 0.18 | 0.83 | [13 empty] | 71631000
2010 | Transportation Systems Business Operations of General Electric Company | AGETN0668EMB | EPA | New Submission | 2007-01-26 | 7FDM16E | 304466 | 3058 | 1050 | 788 |  | E3 General cycle (propulsion engine, fixed-pitch prop) |  | Distillate Diesel [94.108(a)(1)] | GE Transportation Erie PA |  | 7.7 |  |  | 0.19 | 0.87 | [13 empty] | 71631050
2010 | Fairbanks Morse Engine | AFBMN108.COC | EPA | New Submission | 2003-11-14 | 939863R9L1 | 939893R9L1 | 9450 | 514 | N/A | 0 | E2 Variable-Pitch and Electrically-Coupled props (constant-speed propulsion engines) |  | Distillate Diesel [94.108(a)(1)] | 701 WHITE AVENUE BELOIT, WISCONSIN 53511 |  |  | 11.9 | [16 empty] | 1
2010 | Fairbanks Morse Engine | AFBMN108.COC | EPA | New Submission | 2003-11-14 | 939863R9L1 | 939893R9L1 | 9450 | 514 | N/A | 0 | E2 Variable-Pitch and Electrically-Coupled props (constant-speed propulsion engines) |  | Distillate Diesel [94.108(a)(1)] | 701 WHITE AVENUE BELOIT, WISCONSIN 53511 |  |  | 11.9 | [16 empty] | 1
2010 | Electro-Motive Diesel, Inc. | AEMDN233.GT2 | EPA | New Sub - continued | 2005-07-05 | N/A | 04K11036 | 1492 | 900 | N/A | 0 | E2 Variable-Pitch and Electrically-Coupled props (constant-speed propulsion engines) |  | Distillate Diesel [94.108(a)(1)] | Electro-Motive Engineering Test cell #4 9301 W. 55th Street McCook, IL 60525 |  | 7.2 |  |  | 0.17 | 1.1 | [13 empty] | 515605115
2010 | Electro-Motive Diesel, Inc. | AEMDN233.GT2 | EPA | New Sub - continued | 2005-07-13 | N/A | 04K11036 | 1492 | 900 | N/A | 0 | C1 Variable-Pitch and Electrically-Coupled props (variable-speed propulsion engines) |  | Distillate Diesel [94.108(a)(1)] | Electro-Motive Engineering Test cell #4 9301 W. 55th Street McCook, IL 60525 |  | 7.1 |  |  | 0.17 | 1.3 | [13 empty] | 515605122
2010 | Electro-Motive Diesel, Inc. | AEMDN233.GT2 | EPA | New Sub - continued | 2005-08-09 | N/A | 04K11036 | 1312 | 800 | N/A | 0 | E3 General cycle (propulsion engine, fixed-pitch prop) |  | Distillate Diesel [94.108(a)(1)] | Electro-Motive Engineering Test cell #4 9301 W. 55th Street McCook, IL 60525 |  | 7.6 |  |  | 0.16 | 1.2 | [13 empty] | 515605149
2010 | Electro-Motive Diesel, Inc. | AEMDN233.GT2 | EPA | New Sub - continued | 2007-01-21 | N/A | 98A38004 | 4027 | 900 | N/A | 0 | D2 Auxiliary (constant-speed auxiliary engines) |  | Distillate Diesel [94.108(a)(1)] | Electro-Motive Production Test Cell #1 9301 W. 55th Street McCook, IL 60525 |  | 7.4 |  |  | 0.09 | 1.3 | [13 empty] | 6237
2010 | Electro-Motive Diesel, Inc. | AEMDN233.GT2 | EPA | New Submission | 2005-07-07 | N/A | 04K11036 | 1492 | 900 | N/A | 0 | E3 General cycle (propulsion engine, fixed-pitch prop) |  | Distillate Diesel [94.108(a)(1)] | Electro-Motive Engineering Test cell #4 9301 W. 55th Street McCook, IL 60525 |  | 7.6 |  |  | 0.14 | 1.1 | [13 empty] | 515605116
2010 | Electro-Motive Diesel, Inc. | AEMDN233.GT2 | EPA | New Sub - continued | 2005-07-05 | N/A | 04K11036 | 1492 | 900 | N/A | 0 | E2 Variable-Pitch and Electrically-Coupled props (constant-speed propulsion engines) |  | Distillate Diesel [94.108(a)(1)] | Electro-Motive Engineering Test cell #4 9301 W. 55th Street McCook, IL 60525 |  | 7.2 |  |  | 0.17 | 1.1 | [13 empty] | 515605115
2010 | Electro-Motive Diesel, Inc. | AEMDN233.GT2 | EPA | New Sub - continued | 2005-07-13 | N/A | 04K11036 | 1492 | 900 | N/A | 0 | C1 Variable-Pitch and Electrically-Coupled props (variable-speed propulsion engines) |  | Distillate Diesel [94.108(a)(1)] | Electro-Motive Engineering Test cell #4 9301 W. 55th Street McCook, IL 60525 |  | 7.1 |  |  | 0.17 | 1.3 | [13 empty] | 515605122
2010 | Electro-Motive Diesel, Inc. | AEMDN233.GT2 | EPA | New Sub - continued | 2005-08-09 | N/A | 04K11036 | 1312 | 800 | N/A | 0 | E3 General cycle (propulsion engine, fixed-pitch prop) |  | Distillate Diesel [94.108(a)(1)] | Electro-Motive Engineering Test cell #4 9301 W. 55th Street McCook, IL 60525 |  | 7.6 |  |  | 0.16 | 1.2 | [13 empty] | 515605149
2010 | Electro-Motive Diesel, Inc. | AEMDN233.GT2 | EPA | New Sub - continued | 2007-01-21 | N/A | 98A38004 | 4027 | 900 | N/A | 0 | D2 Auxiliary (constant-speed auxiliary engines) |  | Distillate Diesel [94.108(a)(1)] | Electro-Motive Production Test Cell #1 9301 W. 55th Street McCook, IL 60525 |  | 7.4 |  |  | 0.09 | 1.3 | [13 empty] | 6237
2010 | Electro-Motive Diesel, Inc. | AEMDN233.GT2 | EPA | New Submission | 2005-07-07 | N/A | 04K11036 | 1492 | 900 | N/A | 0 | E3 General cycle (propulsion engine, fixed-pitch prop) |  | Distillate Diesel [94.108(a)(1)] | Electro-Motive Engineering Test cell #4 9301 W. 55th Street McCook, IL 60525 |  | 7.6 |  |  | 0.14 | 1.1 | [13 empty] | 515605116
2010 | Electro-Motive Diesel, Inc. | AEMDN211.TT2 | EPA | New Sub - continued | 2010-02-03 | N/A | 07 F3 6001 | 2289 | 900 | N/A | 0 | E2 Variable-Pitch and Electrically-Coupled props (constant-speed propulsion engines) |  | Distillate Diesel [1065.703(b)] | EMD Engineering Test Cell 6 9301 W. 55th Street LaGrange, IL 60525 USA |  |  | 6.7 |  | 0.19 | [14 empty] | 810528
2010 | Electro-Motive Diesel, Inc. | AEMDN211.TT2 | EPA | New Sub - continued | 2010-02-03 | N/A | 07 F3 6001 | 2289 | 900 | N/A | 0 | D2 Auxiliary (constant-speed auxiliary engines) |  | Distillate Diesel [1065.703(b)] | EMD Engineering Test Cell 6 9301 W. 55th Street LaGrange, IL 60525 USA |  |  | 6.9 |  | 0.19 | [14 empty] | 810528
2010 | Electro-Motive Diesel, Inc. | AEMDN211.TT2 | EPA | New Submission | 2010-02-04 | N/A | 07 F3 6001 | 2289 | 900 | N/A | 0 | E3 General cycle (propulsion engine, fixed-pitch prop) |  | Distillate Diesel [1065.703(b)] | EMD Engineering Test Cell 6 9301 W. 55th Street LaGrange, IL 60525 USA |  |  | 6.8 |  | 0.17 | [14 empty] | 810528
2010 | Electro-Motive Diesel, Inc. | AEMDN211.TT2 | EPA | New Sub - continued | 2010-02-03 | N/A | 07 F3 6001 | 2289 | 900 | N/A | 0 | E2 Variable-Pitch and Electrically-Coupled props (constant-speed propulsion engines) |  | Distillate Diesel [1065.703(b)] | EMD Engineering Test Cell 6 9301 W. 55th Street LaGrange, IL 60525 USA |  |  | 6.7 |  | 0.19 | [14 empty] | 810528
2010 | Electro-Motive Diesel, Inc. | AEMDN211.TT2 | EPA | New Sub - continued | 2010-02-03 | N/A | 07 F3 6001 | 2289 | 900 | N/A | 0 | D2 Auxiliary (constant-speed auxiliary engines) |  | Distillate Diesel [1065.703(b)] | EMD Engineering Test Cell 6 9301 W. 55th Street LaGrange, IL 60525 USA |  |  | 6.9 |  | 0.19 | [14 empty] | 810528
2010 | Electro-Motive Diesel, Inc. | AEMDN211.TT2 | EPA | New Submission | 2010-02-04 | N/A | 07 F3 6001 | 2289 | 900 | N/A | 0 | E3 General cycle (propulsion engine, fixed-pitch prop) |  | Distillate Diesel [1065.703(b)] | EMD Engineering Test Cell 6 9301 W. 55th Street LaGrange, IL 60525 USA |  |  | 6.8 |  | 0.17 | [14 empty] | 810528
2010 | Electro-Motive Diesel, Inc. | AEMDN211.TLN | EPA | New Sub - continued | 2009-02-26 | N/A | 07 F3 6001 | 2535 | 900 | N/A | 0 | E2 Variable-Pitch and Electrically-Coupled props (constant-speed propulsion engines) |  | Distillate Diesel [1065.703(b)] | EMD Engineering Test Cell 6 9301 W. 55th Street LaGrange, IL 60525 USA |  |  | 13 |  | 0.16 | [14 empty] | 810513
2010 | Electro-Motive Diesel, Inc. | AEMDN211.TLN | EPA | New Sub - continued | 2009-02-26 | N/A | 07 F3 6001 | 2535 | 900 | N/A | 0 | D2 Auxiliary (constant-speed auxiliary engines) |  | Distillate Diesel [1065.703(b)] | EMD Engineering Test Cell 6 9301 W. 55th Street LaGrange, IL 60525 USA |  |  | 13.4 |  | 0.16 | [14 empty] | 810513
2010 | Electro-Motive Diesel, Inc. | AEMDN211.TLN | EPA | New Sub - continued | 2008-12-04 | N/A | 07 F3 6001 | 2289 | 900 | N/A | 0 | E3 General cycle (propulsion engine, fixed-pitch prop) |  | Distillate Diesel [1065.703(b)] | EMD Engineering Test Cell 6 9301 W. 55th Street LaGrange, IL 60525 USA |  |  | 11.7 |  | 0.19 | [14 empty] | 81058
2010 | Electro-Motive Diesel, Inc. | AEMDN211.TLN | EPA | New Sub - continued | 2008-12-02 | N/A | 07 F3 6001 | 2289 | 900 | N/A | 0 | E2 Variable-Pitch and Electrically-Coupled props (constant-speed propulsion engines) |  | Distillate Diesel [1065.703(b)] | EMD Engineering Test Cell 6 9301 W. 55th Street LaGrange, IL 60525 USA |  |  | 11.8 |  | 0.22 | [14 empty] | 81058
2010 | Electro-Motive Diesel, Inc. | AEMDN211.TLN | EPA | New Sub - continued | 2008-12-02 | N/A | 07 F3 6001 | 2289 | 900 | N/A | 0 | D2 Auxiliary (constant-speed auxiliary engines) |  | Distillate Diesel [1065.703(b)] | EMD Engineering Test Cell 6 9301 W. 55th Street LaGrange, IL 60525 USA |  |  | 12 |  | 0.29 | [14 empty] | 81058
2010 | Electro-Motive Diesel, Inc. | AEMDN211.TLN | EPA | New Submission | 2009-02-25 | N/A | 07 F3 6001 | 2535 | 900 | N/A | 0 | E3 General cycle (propulsion engine, fixed-pitch prop) |  | Distillate Diesel [1065.703(b)] | EMD Engineering Test Cell 6 9301 W. 55th Street LaGrange, IL 60525 USA |  |  | 14.5 |  | 0.14 | [14 empty] | 810513
2010 | Electro-Motive Diesel, Inc. | AEMDN211.TLN | EPA | New Sub - continued | 2009-02-26 | N/A | 07 F3 6001 | 2535 | 900 | N/A | 0 | E2 Variable-Pitch and Electrically-Coupled props (constant-speed propulsion engines) |  | Distillate Diesel [1065.703(b)] | EMD Engineering Test Cell 6 9301 W. 55th Street LaGrange, IL 60525 USA |  |  | 13 |  | 0.16 | [14 empty] | 810513
2010 | Electro-Motive Diesel, Inc. | AEMDN211.TLN | EPA | New Sub - continued | 2009-02-26 | N/A | 07 F3 6001 | 2535 | 900 | N/A | 0 | D2 Auxiliary (constant-speed auxiliary engines) |  | Distillate Diesel [1065.703(b)] | EMD Engineering Test Cell 6 9301 W. 55th Street LaGrange, IL 60525 USA |  |  | 13.4 |  | 0.16 | [14 empty] | 810513
2010 | Electro-Motive Diesel, Inc. | AEMDN211.TLN | EPA | New Sub - continued | 2008-12-04 | N/A | 07 F3 6001 | 2289 | 900 | N/A | 0 | E3 General cycle (propulsion engine, fixed-pitch prop) |  | Distillate Diesel [1065.703(b)] | EMD Engineering Test Cell 6 9301 W. 55th Street LaGrange, IL 60525 USA |  |  | 11.7 |  | 0.19 | [14 empty] | 81058
2010 | Electro-Motive Diesel, Inc. | AEMDN211.TLN | EPA | New Sub - continued | 2008-12-02 | N/A | 07 F3 6001 | 2289 | 900 | N/A | 0 | E2 Variable-Pitch and Electrically-Coupled props (constant-speed propulsion engines) |  | Distillate Diesel [1065.703(b)] | EMD Engineering Test Cell 6 9301 W. 55th Street LaGrange, IL 60525 USA |  |  | 11.8 |  | 0.22 | [14 empty] | 81058
2010 | Electro-Motive Diesel, Inc. | AEMDN211.TLN | EPA | New Sub - continued | 2008-12-02 | N/A | 07 F3 6001 | 2289 | 900 | N/A | 0 | D2 Auxiliary (constant-speed auxiliary engines) |  | Distillate Diesel [1065.703(b)] | EMD Engineering Test Cell 6 9301 W. 55th Street LaGrange, IL 60525 USA |  |  | 12 |  | 0.29 | [14 empty] | 81058
2010 | Electro-Motive Diesel, Inc. | AEMDN211.TLN | EPA | New Submission | 2009-02-25 | N/A | 07 F3 6001 | 2535 | 900 | N/A | 0 | E3 General cycle (propulsion engine, fixed-pitch prop) |  | Distillate Diesel [1065.703(b)] | EMD Engineering Test Cell 6 9301 W. 55th Street LaGrange, IL 60525 USA |  |  | 14.5 |  | 0.14 | [14 empty] | 810513
2010 | Electro-Motive Diesel, Inc. | AEMDN211.TEF | EPA | New Sub - continued | 2009-04-30 | N/A | 07 F3 6001 | 2535 | 900 | N/A | 0 | E2 Variable-Pitch and Electrically-Coupled props (constant-speed propulsion engines) |  | Distillate Diesel [1065.703(b)] | EMD Engineering Test Cell 6 9301 W. 55th Street LaGrange, IL 60525 USA |  |  | 15.6 |  | 0.24 | [14 empty] | 810510
2010 | Electro-Motive Diesel, Inc. | AEMDN211.TEF | EPA | New Sub - continued | 2009-04-30 | N/A | 07 F3 6001 | 2535 | 900 | N/A | 0 | D2 Auxiliary (constant-speed auxiliary engines) |  | Distillate Diesel [1065.703(b)] | EMD Engineering Test Cell 6 9301 W. 55th Street LaGrange, IL 60525 USA |  |  | 16 |  | 0.28 | [14 empty] | 810510
2010 | Electro-Motive Diesel, Inc. | AEMDN211.TEF | EPA | New Sub - continued | 2008-12-08 | N/A | 07 F3 6001 | 2289 | 900 | N/A | 0 | E3 General cycle (propulsion engine, fixed-pitch prop) |  | Distillate Diesel [1065.703(b)] | EMD Engineering Test Cell 6 9301 W. 55th Street LaGrange, IL 60525 USA |  |  | 13.7 |  | 0.17 | [14 empty] | 81399
2010 | Electro-Motive Diesel, Inc. | AEMDN211.TEF | EPA | New Sub - continued | 2008-12-09 | N/A | 07 F3 6001 | 2289 | 900 | N/A | 0 | E2 Variable-Pitch and Electrically-Coupled props (constant-speed propulsion engines) |  | Distillate Diesel [1065.703(b)] | EMD Engineering Test Cell 6 9301 W. 55th Street LaGrange, IL 60525 USA |  |  | 12.6 |  | 0.21 | [14 empty] | 81399
2010 | Electro-Motive Diesel, Inc. | AEMDN211.TEF | EPA | New Sub - continued | 2008-12-09 | N/A | 07 F3 6001 | 2289 | 900 | N/A | 0 | D2 Auxiliary (constant-speed auxiliary engines) |  | Distillate Diesel [1065.703(b)] | EMD Engineering Test Cell 6 9301 W. 55th Street LaGrange, IL 60525 USA |  |  | 13.1 |  | 0.28 | [14 empty] | 81399
2010 | Electro-Motive Diesel, Inc. | AEMDN211.TEF | EPA | New Sub - continued | 2008-12-19 | N/A | 07 F3 6001 | 3070 | 800 | N/A | 0 | E3 General cycle (propulsion engine, fixed-pitch prop) |  | Distillate Diesel [1065.703(b)] | EMD Engineering Test Cell 6 9301 W. 55th Street LaGrange, IL 60525 USA |  |  | 20.1 |  | 0.2 | [14 empty] | 810510
2010 | Electro-Motive Diesel, Inc. | AEMDN211.TEF | EPA | New Sub - continued | 2009-04-21 | N/A | 07 F3 6001 | 2289 | 900 | N/A | 0 | E3 General cycle (propulsion engine, fixed-pitch prop) |  | Distillate Diesel [1065.703(b)] | EMD Engineering Test Cell 6 9301 W. 55th Street LaGrange, IL 60525 USA |  |  | 13.4 |  | 0.22 | [14 empty] | 810518
2010 | Electro-Motive Diesel, Inc. | AEMDN211.TEF | EPA | New Sub - continued | 2009-04-17 | N/A | 07 F3 6001 | 2289 | 900 | N/A | 0 | E2 Variable-Pitch and Electrically-Coupled props (constant-speed propulsion engines) |  | Distillate Diesel [1065.703(b)] | EMD Engineering Test Cell 6 9301 W. 55th Street LaGrange, IL 60525 USA |  |  | 13.5 |  | 0.25 | [14 empty] | 810518
2010 | Electro-Motive Diesel, Inc. | AEMDN211.TEF | EPA | New Sub - continued | 2009-04-17 | N/A | 07 F3 6001 | 2289 | 900 | N/A | 0 | D2 Auxiliary (constant-speed auxiliary engines) |  | Distillate Diesel [1065.703(b)] | EMD Engineering Test Cell 6 9301 W. 55th Street LaGrange, IL 60525 USA |  |  | 14.3 |  | 0.31 | [14 empty] | 810518
2010 | Electro-Motive Diesel, Inc. | AEMDN211.TEF | EPA | New Submission | 2009-05-04 | N/A | 07 F3 6001 | 2535 | 900 | N/A | 0 | E3 General cycle (propulsion engine, fixed-pitch prop) |  | Distillate Diesel [1065.703(b)] | EMD Engineering Test Cell 6 9301 W. 55th Street LaGrange, IL 60525 USA |  |  | 17.9 |  | 0.23 | [14 empty] | 810510
2010 | Electro-Motive Diesel, Inc. | AEMDN211.TEF | EPA | New Sub - continued | 2009-04-30 | N/A | 07 F3 6001 | 2535 | 900 | N/A | 0 | E2 Variable-Pitch and Electrically-Coupled props (constant-speed propulsion engines) |  | Distillate Diesel [1065.703(b)] | EMD Engineering Test Cell 6 9301 W. 55th Street LaGrange, IL 60525 USA |  |  | 15.6 |  | 0.24 | [14 empty] | 810510
2010 | Electro-Motive Diesel, Inc. | AEMDN211.TEF | EPA | New Sub - continued | 2009-04-30 | N/A | 07 F3 6001 | 2535 | 900 | N/A | 0 | D2 Auxiliary (constant-speed auxiliary engines) |  | Distillate Diesel [1065.703(b)] | EMD Engineering Test Cell 6 9301 W. 55th Street LaGrange, IL 60525 USA |  |  | 16 |  | 0.28 | [14 empty] | 810510
2010 | Electro-Motive Diesel, Inc. | AEMDN211.TEF | EPA | New Sub - continued | 2008-12-08 | N/A | 07 F3 6001 | 2289 | 900 | N/A | 0 | E3 General cycle (propulsion engine, fixed-pitch prop) |  | Distillate Diesel [1065.703(b)] | EMD Engineering Test Cell 6 9301 W. 55th Street LaGrange, IL 60525 USA |  |  | 13.7 |  | 0.17 | [14 empty] | 81399
2010 | Electro-Motive Diesel, Inc. | AEMDN211.TEF | EPA | New Sub - continued | 2008-12-09 | N/A | 07 F3 6001 | 2289 | 900 | N/A | 0 | E2 Variable-Pitch and Electrically-Coupled props (constant-speed propulsion engines) |  | Distillate Diesel [1065.703(b)] | EMD Engineering Test Cell 6 9301 W. 55th Street LaGrange, IL 60525 USA |  |  | 12.6 |  | 0.21 | [14 empty] | 81399
2010 | Electro-Motive Diesel, Inc. | AEMDN211.TEF | EPA | New Sub - continued | 2008-12-09 | N/A | 07 F3 6001 | 2289 | 900 | N/A | 0 | D2 Auxiliary (constant-speed auxiliary engines) |  | Distillate Diesel [1065.703(b)] | EMD Engineering Test Cell 6 9301 W. 55th Street LaGrange, IL 60525 USA |  |  | 13.1 |  | 0.28 | [14 empty] | 81399
2010 | Electro-Motive Diesel, Inc. | AEMDN211.TEF | EPA | New Sub - continued | 2008-12-19 | N/A | 07 F3 6001 | 3070 | 800 | N/A | 0 | E3 General cycle (propulsion engine, fixed-pitch prop) |  | Distillate Diesel [1065.703(b)] | EMD Engineering Test Cell 6 9301 W. 55th Street LaGrange, IL 60525 USA |  |  | 20.1 |  | 0.2 | [14 empty] | 810510
2010 | Electro-Motive Diesel, Inc. | AEMDN211.TEF | EPA | New Sub - continued | 2009-04-21 | N/A | 07 F3 6001 | 2289 | 900 | N/A | 0 | E3 General cycle (propulsion engine, fixed-pitch prop) |  | Distillate Diesel [1065.703(b)] | EMD Engineering Test Cell 6 9301 W. 55th Street LaGrange, IL 60525 USA |  |  | 13.4 |  | 0.22 | [14 empty] | 810518
2010 | Electro-Motive Diesel, Inc. | AEMDN211.TEF | EPA | New Sub - continued | 2009-04-17 | N/A | 07 F3 6001 | 2289 | 900 | N/A | 0 | E2 Variable-Pitch and Electrically-Coupled props (constant-speed propulsion engines) |  | Distillate Diesel [1065.703(b)] | EMD Engineering Test Cell 6 9301 W. 55th Street LaGrange, IL 60525 USA |  |  | 13.5 |  | 0.25 | [14 empty] | 810518
2010 | Electro-Motive Diesel, Inc. | AEMDN211.TEF | EPA | New Sub - continued | 2009-04-17 | N/A | 07 F3 6001 | 2289 | 900 | N/A | 0 | D2 Auxiliary (constant-speed auxiliary engines) |  | Distillate Diesel [1065.703(b)] | EMD Engineering Test Cell 6 9301 W. 55th Street LaGrange, IL 60525 USA |  |  | 14.3 |  | 0.31 | [14 empty] | 810518
2010 | Electro-Motive Diesel, Inc. | AEMDN211.TEF | EPA | New Submission | 2009-05-04 | N/A | 07 F3 6001 | 2535 | 900 | N/A | 0 | E3 General cycle (propulsion engine, fixed-pitch prop) |  | Distillate Diesel [1065.703(b)] | EMD Engineering Test Cell 6 9301 W. 55th Street LaGrange, IL 60525 USA |  |  | 17.9 |  | 0.23 | [14 empty] | 810510
2010 | Electro-Motive Diesel, Inc. | AEMDN169.RT2 | EPA | New Sub - continued | 2009-02-12 | N/A | 69 E2 1165 | 1565 | 900 | N/A | 0 | E2 Variable-Pitch and Electrically-Coupled props (constant-speed propulsion engines) |  | Distillate Diesel [1065.703(b)] | Southwest Research Institute, San Antonio, Texas |  |  | 6.4 |  | 0.29 | [14 empty] | -2
2010 | Electro-Motive Diesel, Inc. | AEMDN169.RT2 | EPA | New Sub - continued | 2009-02-12 | N/A | 69 E2 1165 | 1565 | 900 | N/A | 0 | D2 Auxiliary (constant-speed auxiliary engines) |  | Distillate Diesel [1065.703(b)] | Southwest Research Institute, San Antonio, Texas |  |  | 6.3 |  | 0.25 | [14 empty] | -2
2010 | Electro-Motive Diesel, Inc. | AEMDN169.RT2 | EPA | New Submission | 2009-02-12 | N/A | 69 E2 1165 | 1565 | 900 | N/A | 0 | E3 General cycle (propulsion engine, fixed-pitch prop) |  | Distillate Diesel [1065.703(b)] | Southwest Research Institute, San Antonio, Texas |  |  | 6.6 |  | 0.28 | [14 empty] | -3
2010 | Electro-Motive Diesel, Inc. | AEMDN169.RT2 | EPA | New Sub - continued | 2009-02-12 | N/A | 69 E2 1165 | 1565 | 900 | N/A | 0 | E2 Variable-Pitch and Electrically-Coupled props (constant-speed propulsion engines) |  | Distillate Diesel [1065.703(b)] | Southwest Research Institute, San Antonio, Texas |  |  | 6.4 |  | 0.29 | [14 empty] | -2
2010 | Electro-Motive Diesel, Inc. | AEMDN169.RT2 | EPA | New Sub - continued | 2009-02-12 | N/A | 69 E2 1165 | 1565 | 900 | N/A | 0 | D2 Auxiliary (constant-speed auxiliary engines) |  | Distillate Diesel [1065.703(b)] | Southwest Research Institute, San Antonio, Texas |  |  | 6.3 |  | 0.25 | [14 empty] | -2
2010 | Electro-Motive Diesel, Inc. | AEMDN169.RT2 | EPA | New Submission | 2009-02-12 | N/A | 69 E2 1165 | 1565 | 900 | N/A | 0 | E3 General cycle (propulsion engine, fixed-pitch prop) |  | Distillate Diesel [1065.703(b)] | Southwest Research Institute, San Antonio, Texas |  |  | 6.6 |  | 0.28 | [14 empty] | -3
2010 | Electro-Motive Diesel, Inc. | AEMDN169.RLN | EPA | New Sub - continued | 2008-12-03 | N/A | 69 E2 1165 | 1565 | 900 | N/A | 0 | E2 Variable-Pitch and Electrically-Coupled props (constant-speed propulsion engines) |  | Distillate Diesel [1065.703(b)] | Southwest Research Institute, San Antonio, Texas |  |  | 10 |  | 0.18 | [14 empty] | -2
2010 | Electro-Motive Diesel, Inc. | AEMDN169.RLN | EPA | New Sub - continued | 2008-12-03 | N/A | 69 E2 1165 | 1565 | 900 | N/A | 0 | D2 Auxiliary (constant-speed auxiliary engines) |  | Distillate Diesel [1065.703(b)] | Southwest Research Institute, San Antonio, Texas |  |  | 9.5 |  | 0.17 | [14 empty] | -2
2010 | Electro-Motive Diesel, Inc. | AEMDN169.RLN | EPA | New Submission | 2008-12-03 | N/A | 69 E2 1165 | 1565 | 900 | N/A | 0 | E3 General cycle (propulsion engine, fixed-pitch prop) |  | Distillate Diesel [1065.703(b)] | Southwest Research Institute, San Antonio, Texas |  |  | 10.2 |  | 0.15 | [14 empty] | -3
2010 | Electro-Motive Diesel, Inc. | AEMDN169.RLN | EPA | New Sub - continued | 2008-12-03 | N/A | 69 E2 1165 | 1565 | 900 | N/A | 0 | E2 Variable-Pitch and Electrically-Coupled props (constant-speed propulsion engines) |  | Distillate Diesel [1065.703(b)] | Southwest Research Institute, San Antonio, Texas |  |  | 10 |  | 0.18 | [14 empty] | -2
2010 | Electro-Motive Diesel, Inc. | AEMDN169.RLN | EPA | New Sub - continued | 2008-12-03 | N/A | 69 E2 1165 | 1565 | 900 | N/A | 0 | D2 Auxiliary (constant-speed auxiliary engines) |  | Distillate Diesel [1065.703(b)] | Southwest Research Institute, San Antonio, Texas |  |  | 9.5 |  | 0.17 | [14 empty] | -2
2010 | Electro-Motive Diesel, Inc. | AEMDN169.RLN | EPA | New Submission | 2008-12-03 | N/A | 69 E2 1165 | 1565 | 900 | N/A | 0 | E3 General cycle (propulsion engine, fixed-pitch prop) |  | Distillate Diesel [1065.703(b)] | Southwest Research Institute, San Antonio, Texas |  |  | 10.2 |  | 0.15 | [14 empty] | -3
2010 | Electro-Motive Diesel, Inc. | AEMDN169.REL | EPA | New Sub - continued | 2009-02-12 | N/A | 69 E2 1165 | 1565 | 900 | N/A | 0 | E2 Variable-Pitch and Electrically-Coupled props (constant-speed propulsion engines) |  | Distillate Diesel [1065.703(b)] | Southwest Research Institute, San Antonio, Texas |  |  | 6.4 |  | 0.29 | [14 empty] | -2
2010 | Electro-Motive Diesel, Inc. | AEMDN169.REL | EPA | New Sub - continued | 2009-02-12 | N/A | 69 E2 1165 | 1565 | 900 | N/A | 0 | D2 Auxiliary (constant-speed auxiliary engines) |  | Distillate Diesel [1065.703(b)] | Southwest Research Institute, San Antonio, Texas |  |  | 6.3 |  | 0.25 | [14 empty] | -2
2010 | Electro-Motive Diesel, Inc. | AEMDN169.REL | EPA | New Submission | 2009-02-12 | N/A | 69 E2 1165 | 1565 | 900 | N/A | 0 | E3 General cycle (propulsion engine, fixed-pitch prop) |  | Distillate Diesel [1065.703(b)] | Southwest Research Institute, San Antonio, Texas |  |  | 6.6 |  | 0.28 | [14 empty] | -3
2010 | Electro-Motive Diesel, Inc. | AEMDN169.REL | EPA | New Sub - continued | 2009-02-12 | N/A | 69 E2 1165 | 1565 | 900 | N/A | 0 | E2 Variable-Pitch and Electrically-Coupled props (constant-speed propulsion engines) |  | Distillate Diesel [1065.703(b)] | Southwest Research Institute, San Antonio, Texas |  |  | 6.4 |  | 0.29 | [14 empty] | -2
2010 | Electro-Motive Diesel, Inc. | AEMDN169.REL | EPA | New Sub - continued | 2009-02-12 | N/A | 69 E2 1165 | 1565 | 900 | N/A | 0 | D2 Auxiliary (constant-speed auxiliary engines) |  | Distillate Diesel [1065.703(b)] | Southwest Research Institute, San Antonio, Texas |  |  | 6.3 |  | 0.25 | [14 empty] | -2
2010 | Electro-Motive Diesel, Inc. | AEMDN169.REL | EPA | New Submission | 2009-02-12 | N/A | 69 E2 1165 | 1565 | 900 | N/A | 0 | E3 General cycle (propulsion engine, fixed-pitch prop) |  | Distillate Diesel [1065.703(b)] | Southwest Research Institute, San Antonio, Texas |  |  | 6.6 |  | 0.28 | [14 empty] | -3
2010 | Electro-Motive Diesel, Inc. | AEMDN169.REC | EPA | New Sub - continued | 2009-02-15 | N/A | 69 E2 1165 | 1565 | 900 | N/A | 0 | E2 Variable-Pitch and Electrically-Coupled props (constant-speed propulsion engines) |  | Distillate Diesel [1065.703(b)] | Southwest Research Institute, San Antonio, Texas |  |  | 13.8 |  | 0.19 | [14 empty] | -2
2010 | Electro-Motive Diesel, Inc. | AEMDN169.REC | EPA | New Sub - continued | 2009-02-15 | N/A | 69 E2 1165 | 1565 | 900 | N/A | 0 | D2 Auxiliary (constant-speed auxiliary engines) |  | Distillate Diesel [1065.703(b)] | Southwest Research Institute, San Antonio, Texas |  |  | 13.1 |  | 0.21 | [14 empty] | -2
2010 | Electro-Motive Diesel, Inc. | AEMDN169.REC | EPA | New Submission | 2009-02-15 | N/A | 69 E2 1165 | 1565 | 900 | N/A | 0 | E3 General cycle (propulsion engine, fixed-pitch prop) |  | Distillate Diesel [1065.703(b)] | Southwest Research Institute, San Antonio, Texas |  |  | 13.9 |  | 0.17 | [14 empty] | -3
2010 | Electro-Motive Diesel, Inc. | AEMDN169.REC | EPA | New Sub - continued | 2009-02-15 | N/A | 69 E2 1165 | 1565 | 900 | N/A | 0 | E2 Variable-Pitch and Electrically-Coupled props (constant-speed propulsion engines) |  | Distillate Diesel [1065.703(b)] | Southwest Research Institute, San Antonio, Texas |  |  | 13.8 |  | 0.19 | [14 empty] | -2
2010 | Electro-Motive Diesel, Inc. | AEMDN169.REC | EPA | New Sub - continued | 2009-02-15 | N/A | 69 E2 1165 | 1565 | 900 | N/A | 0 | D2 Auxiliary (constant-speed auxiliary engines) |  | Distillate Diesel [1065.703(b)] | Southwest Research Institute, San Antonio, Texas |  |  | 13.1 |  | 0.21 | [14 empty] | -2
2010 | Electro-Motive Diesel, Inc. | AEMDN169.REC | EPA | New Submission | 2009-02-15 | N/A | 69 E2 1165 | 1565 | 900 | N/A | 0 | E3 General cycle (propulsion engine, fixed-pitch prop) |  | Distillate Diesel [1065.703(b)] | Southwest Research Institute, San Antonio, Texas |  |  | 13.9 |  | 0.17 | [14 empty] | -3
2010 | Electro-Motive Diesel, Inc. | AEMDN169.RBL | EPA | New Sub - continued | 2008-09-26 | N/A | 69 E2 1165 | 1565 | 900 | N/A | 0 | E2 Variable-Pitch and Electrically-Coupled props (constant-speed propulsion engines) |  | Distillate Diesel [1065.703(b)] | Southwest Research Institute, San Antonio, Texas |  |  | 16.1 |  | 0.3 | [14 empty] | -2
2010 | Electro-Motive Diesel, Inc. | AEMDN169.RBL | EPA | New Sub - continued | 2008-09-26 | N/A | 69 E2 1165 | 1565 | 900 | N/A | 0 | D2 Auxiliary (constant-speed auxiliary engines) |  | Distillate Diesel [1065.703(b)] | Southwest Research Institute, San Antonio, Texas |  |  | 14.7 |  | 0.34 | [14 empty] | -2
2010 | Electro-Motive Diesel, Inc. | AEMDN169.RBL | EPA | New Submission | 2008-09-26 | N/A | 69 E2 1165 | 1565 | 900 | N/A | 0 | E3 General cycle (propulsion engine, fixed-pitch prop) |  | Distillate Diesel [1065.703(b)] | Southwest Research Institute, San Antonio, Texas |  |  | 16.6 |  | 0.27 | [14 empty] | -3
2010 | Electro-Motive Diesel, Inc. | AEMDN169.RBL | EPA | New Sub - continued | 2008-09-26 | N/A | 69 E2 1165 | 1565 | 900 | N/A | 0 | E2 Variable-Pitch and Electrically-Coupled props (constant-speed propulsion engines) |  | Distillate Diesel [1065.703(b)] | Southwest Research Institute, San Antonio, Texas |  |  | 16.1 |  | 0.3 | [14 empty] | -2
2010 | Electro-Motive Diesel, Inc. | AEMDN169.RBL | EPA | New Sub - continued | 2008-09-26 | N/A | 69 E2 1165 | 1565 | 900 | N/A | 0 | D2 Auxiliary (constant-speed auxiliary engines) |  | Distillate Diesel [1065.703(b)] | Southwest Research Institute, San Antonio, Texas |  |  | 14.7 |  | 0.34 | [14 empty] | -2
2010 | Electro-Motive Diesel, Inc. | AEMDN169.RBL | EPA | New Submission | 2008-09-26 | N/A | 69 E2 1165 | 1565 | 900 | N/A | 0 | E3 General cycle (propulsion engine, fixed-pitch prop) |  | Distillate Diesel [1065.703(b)] | Southwest Research Institute, San Antonio, Texas |  |  | 16.6 |  | 0.27 | [14 empty] | -3
2010 | Deutz ag | ADZXN15.9001 | EPA | New Submission | 2003-12-05 | I440/1 | 9148614 | 440 | 2100 | NA | 0 | E3 General cycle (propulsion engine, fixed-pitch prop) |  | Diesel (Part 86.1313-94(b) TableN94-2) | Ottostrasse 1 51149 Köln (Cologne) Germany |  | 6.2 |  |  | 0.13 | 0.95 | [13 empty] | 1 | Tier 2
2010 | Deutz ag | ADZXN15.9001 | EPA | New Submission | 2003-12-05 | I440/1 | 9148614 | 440 | 2100 | NA | 0 | E3 General cycle (propulsion engine, fixed-pitch prop) |  | Diesel (Part 86.1313-94(b) TableN94-2) | Ottostrasse 1 51149 Köln (Cologne) Germany |  | 6.2 |  |  | 0.13 | 0.95 | [13 empty] | 1 | Tier 2
2010 | DEUTZ AG | ADZXN07.1002 | EPA | New Sub - continued | 2008-01-25 | D2OM153 | 1075922 | 153 | 1500 | n/a | 0 | D2 Auxiliary (constant-speed auxiliary engines) |  | Diesel (Part89, Sub D,appdx A, Table 4) | Deutz AG R&D Plant Cologne |  | 6.281 | 5.88 |  | 0.1209 | 1.19 | [13 empty] | 1 | Tier 2
2010 | DEUTZ AG | ADZXN07.1002 | EPA | New Sub - continued | 2008-01-29 | C2OM138 | 1075922 | 138 | 2100 | n/a/ | 0 | E3 General cycle (propulsion engine, fixed-pitch prop) |  | Diesel (Part89, Sub D,appdx A, Table 4) | 1.19 |  | 5.92 | 5.34 |  | 0.146 | 1.02 | [13 empty] | 1 | Tier 2
2010 | DEUTZ AG | ADZXN07.1002 | EPA | New Sub - continued | 2008-01-29 | C2OM138 | 1075922 | 138 | 2100 | n/a/ | 0 | E2 Variable-Pitch and Electrically-Coupled props (constant-speed propulsion engines) |  | Diesel (Part89, Sub D,appdx A, Table 4) |  |  | 6.7 | 6.03 |  | 0.207 | 1.42 | [13 empty] | 1 | Tier 2
2010 | DEUTZ AG | ADZXN07.1002 | EPA | New Submission | 2008-01-17 | C2OM138 | 1075922 | 138 | 2100 | 700 | 1500 | C1 Variable-Pitch and Electrically-Coupled props (variable-speed propulsion engines) |  | Diesel (Part89, Sub D,appdx A, Table 4) | 1.19 |  | 6.067 | 5.46 |  | 0.132 | 1.32 | [13 empty] | 1 | Tier 2
2010 | DEUTZ AG | ADZXN07.1002 | EPA | New Sub - continued | 2008-01-25 | D2OM153 | 1075922 | 153 | 1500 | n/a | 0 | D2 Auxiliary (constant-speed auxiliary engines) |  | Diesel (Part89, Sub D,appdx A, Table 4) | Deutz AG R&D Plant Cologne |  | 6.281 | 5.88 |  | 0.1209 | 1.19 | [13 empty] | 1 | Tier 2
2010 | DEUTZ AG | ADZXN07.1002 | EPA | New Sub - continued | 2008-01-29 | C2OM138 | 1075922 | 138 | 2100 | n/a/ | 0 | E3 General cycle (propulsion engine, fixed-pitch prop) |  | Diesel (Part89, Sub D,appdx A, Table 4) | 1.19 |  | 5.92 | 5.34 |  | 0.146 | 1.02 | [13 empty] | 1 | Tier 2
2010 | DEUTZ AG | ADZXN07.1002 | EPA | New Sub - continued | 2008-01-29 | C2OM138 | 1075922 | 138 | 2100 | n/a/ | 0 | E2 Variable-Pitch and Electrically-Coupled props (constant-speed propulsion engines) |  | Diesel (Part89, Sub D,appdx A, Table 4) |  |  | 6.7 | 6.03 |  | 0.207 | 1.42 | [13 empty] | 1 | Tier 2
2010 | DEUTZ AG | ADZXN07.1002 | EPA | New Submission | 2008-01-17 | C2OM138 | 1075922 | 138 | 2100 | 700 | 1500 | C1 Variable-Pitch and Electrically-Coupled props (variable-speed propulsion engines) |  | Diesel (Part89, Sub D,appdx A, Table 4) | 1.19 |  | 6.067 | 5.46 |  | 0.132 | 1.32 | [13 empty] | 1 | Tier 2
2010 | DOOSAN INFRACORE CO.,LTD | ADICN21.9UYA | EPA | New Submission | 2006-02-17 | 4V222TI | V12-01 | 883 | 2300 | 4443 | 1800 | E3 General cycle (propulsion engine, fixed-pitch prop) |  | Distillate Diesel [ISO 8217, DM-Grade] | Doosan Infracore Do., Ltd. Engines & Materials BG 7-11 Hwasu-Dong, Dong-Gu, Incheon, Korea 401-020 |  | 5.774 |  |  | 0.139 | 0.682 | [13 empty] | 1
2010 | DOOSAN INFRACORE CO.,LTD | ADICN21.9UYA | EPA | New Submission | 2006-02-17 | 4V222TI | V12-01 | 883 | 2300 | 4443 | 1800 | E3 General cycle (propulsion engine, fixed-pitch prop) |  | Distillate Diesel [ISO 8217, DM-Grade] | Doosan Infracore Do., Ltd. Engines & Materials BG 7-11 Hwasu-Dong, Dong-Gu, Incheon, Korea 401-020 |  | 5.774 |  |  | 0.139 | 0.682 | [13 empty] | 1
2010 | DOOSAN INFRACORE CO.,LTD | ADICN14.6UZA | EPA | New Submission | 2006-02-07 | 4V158TI | V8-03 | 588 | 2300 | 2814 | 1800 | E3 General cycle (propulsion engine, fixed-pitch prop) |  | Distillate Diesel [ISO 8217, DM-Grade] | Doosan Infracore Do., Ltd. Engines & Materials BG 7-11 Hwasu-Dong, Dong-Gu, Incheon, Korea 401-020 |  | 5.927 |  |  | 0.176 | 0.907 | [13 empty] | 1
2010 | DOOSAN INFRACORE CO.,LTD | ADICN14.6UZA | EPA | New Submission | 2006-02-07 | 4V158TI | V8-03 | 588 | 2300 | 2814 | 1800 | E3 General cycle (propulsion engine, fixed-pitch prop) |  | Distillate Diesel [ISO 8217, DM-Grade] | Doosan Infracore Do., Ltd. Engines & Materials BG 7-11 Hwasu-Dong, Dong-Gu, Incheon, Korea 401-020 |  | 5.927 |  |  | 0.176 | 0.907 | [13 empty] | 1
2010 | DAIHATSU DIESEL MFG. CO., LTD. | ADHXW09.4E29 | IMO | New Submission | 2010-04-20 | 15 | DKN820Z1101 | 1360 | 900 | N/A | 0 | D2 Auxiliary (constant-speed auxiliary engines) E2 Variable-Pitch and Electrically-Coupled props (constant-speed propulsion engines) (Test #2) | & E2 Electrically-Coupled props (constant-speed propulsion engines) | Distillate Diesel [ISO 8217, DM-Grade] | 45, Amura-cho, Moriyama City Shiga Pref. 524-0035 Japan |  |  | 9.1 | [16 empty] | 1 | No | Yes
2010 | DAIHATSU DIESEL MFG. CO., LTD. | ADHXW09.4E29 | IMO | New Submission | 2010-04-20 | 15 | DKN820Z1101 | 1360 | 900 | N/A | 0 | D2 Auxiliary (constant-speed auxiliary engines) | & E2 Electrically-Coupled props (constant-speed propulsion engines) | Distillate Diesel [ISO 8217, DM-Grade] | 45, Amura-cho, Moriyama City Shiga Pref. 524-0035 Japan |  |  | 9.1 | [16 empty] | 1 | No | Yes
2010 | DAIHATSU DIESEL MFG. CO., LTD. | ADHXW09.4E29 | IMO | New Submission | 2010-04-20 | 15 | DKN820Z1101 | 1360 | 900 | N/A | 0 | D2 Auxiliary (constant-speed auxiliary engines) E2 Variable-Pitch and Electrically-Coupled props (constant-speed propulsion engines) (Test #2) | & E2 Electrically-Coupled props (constant-speed propulsion engines) | Distillate Diesel [ISO 8217, DM-Grade] | 45, Amura-cho, Moriyama City Shiga Pref. 524-0035 Japan |  |  | 9.1 | [16 empty] | 1 | No | Yes
2010 | DAIHATSU DIESEL MFG. CO., LTD. | ADHXW09.4E29 | IMO | New Submission | 2010-04-20 | 15 | DKN820Z1101 | 1360 | 900 | N/A | 0 | D2 Auxiliary (constant-speed auxiliary engines) | & E2 Electrically-Coupled props (constant-speed propulsion engines) | Distillate Diesel [ISO 8217, DM-Grade] | 45, Amura-cho, Moriyama City Shiga Pref. 524-0035 Japan |  |  | 9.1 | [16 empty] | 1 | No | Yes
2010 | Detroit Diesel Corporation | ADDXN14.0MLK | EPA | New Sub - continued | 2004-06-06 | 6148 | 06R0724237 | 328 | 1800 | N/A | 0 | D2 Auxiliary (constant-speed auxiliary engines) |  | Distillate Diesel [94.108(a)(1)] | 13400 WEST OUTER DRIVE DETROIT MICHIGAN 48239-4001 |  | 6.4 |  |  | 0.14 | 0.67 |  |  |  | 6.8 | [9 empty] | 2
2010 | Detroit Diesel Corporation | ADDXN14.0MLK | EPA | New Sub - continued | 2004-08-06 | 6148 | 06R0724237 | 328 | 1800 | N/A | 0 | E2 Variable-Pitch and Electrically-Coupled props (constant-speed propulsion engines) |  | Distillate Diesel [94.108(a)(1)] | 13400 WEST OUTER DRIVE DETROIT MICHIGAN 48239-4001 |  | 6.2 |  |  | 0.12 | 0.46 |  |  |  | 6.8 | [9 empty] | 3
2010 | Detroit Diesel Corporation | ADDXN14.0MLK | EPA | New Submission | 2007-07-27 | 6222 | 06R0724237 | 466 | 2300 | N/A | 0 | E3 General cycle (propulsion engine, fixed-pitch prop) |  | Distillate Diesel [94.108(a)(1)] | 13400 WEST OUTER DRIVE DETROIT MICHIGAN 48239-4001 |  | 6.6 |  |  | 0.091 | 0.57 |  |  |  | 6.8 | [9 empty] | 1
2010 | Detroit Diesel Corporation | ADDXN14.0MLK | EPA | New Sub - continued | 2004-06-06 | 6148 | 06R0724237 | 328 | 1800 | N/A | 0 | D2 Auxiliary (constant-speed auxiliary engines) |  | Distillate Diesel [94.108(a)(1)] | 13400 WEST OUTER DRIVE DETROIT MICHIGAN 48239-4001 |  | 6.4 |  |  | 0.14 | 0.67 |  |  |  | 6.8 | [9 empty] | 2
2010 | Detroit Diesel Corporation | ADDXN14.0MLK | EPA | New Sub - continued | 2004-08-06 | 6148 | 06R0724237 | 328 | 1800 | N/A | 0 | E2 Variable-Pitch and Electrically-Coupled props (constant-speed propulsion engines) |  | Distillate Diesel [94.108(a)(1)] | 13400 WEST OUTER DRIVE DETROIT MICHIGAN 48239-4001 |  | 6.2 |  |  | 0.12 | 0.46 |  |  |  | 6.8 | [9 empty] | 3
2010 | Detroit Diesel Corporation | ADDXN14.0MLK | EPA | New Submission | 2007-07-27 | 6222 | 06R0724237 | 466 | 2300 | N/A | 0 | E3 General cycle (propulsion engine, fixed-pitch prop) |  | Distillate Diesel [94.108(a)(1)] | 13400 WEST OUTER DRIVE DETROIT MICHIGAN 48239-4001 |  | 6.6 |  |  | 0.091 | 0.57 |  |  |  | 6.8 | [9 empty] | 1
2010 | Detroit Diesel Corporation | ADDXN14.0KLK | EPA | New Submission | 2006-11-22 | 6200 | 06R0784251 | 552 | 2300 | N/A | 0 | E3 General cycle (propulsion engine, fixed-pitch prop) |  | Distillate Diesel [94.108(a)(1)] | 13400 WEST OUTER DRIVE DETROIT MICHIGAN 48239-4001 |  | 6.4 |  |  | 0.097 | 0.8 | [13 empty] | 1
2010 | Detroit Diesel Corporation | ADDXN14.0KLK | EPA | New Submission | 2006-11-22 | 6200 | 06R0784251 | 552 | 2300 | N/A | 0 | E3 General cycle (propulsion engine, fixed-pitch prop) |  | Distillate Diesel [94.108(a)(1)] | 13400 WEST OUTER DRIVE DETROIT MICHIGAN 48239-4001 |  | 6.4 |  |  | 0.097 | 0.8 | [13 empty] | 1
2010 | Detroit Diesel Corporation | ADDXN14.0JLK | EPA | New Sub - continued | 2004-08-06 | 6153 | 06R0724237 | 328 | 1800 | N/A | 0 | D2 Auxiliary (constant-speed auxiliary engines) |  | Distillate Diesel [94.108(a)(1)] | 13400 WEST OUTER DRIVE DETROIT MICHIGAN 48239-4001 |  | 6.6 |  |  | 0.14 | 0.64 |  |  |  | 6.8 | [9 empty] | 2
2010 | Detroit Diesel Corporation | ADDXN14.0JLK | EPA | New Submission | 2007-07-23 | 6208 | 06R0724237 | 354 | 1800 | N/A | 0 | E3 General cycle (propulsion engine, fixed-pitch prop) |  | Distillate Diesel [94.108(a)(1)] | 13400 WEST OUTER DRIVE DETROIT MICHIGAN 48239-4001 |  | 6.6 |  |  | 0.094 | 0.53 |  |  |  | 6.8 | [9 empty] | 1
2010 | Detroit Diesel Corporation | ADDXN14.0JLK | EPA | New Sub - continued | 2004-08-06 | 6153 | 06R0724237 | 328 | 1800 | N/A | 0 | D2 Auxiliary (constant-speed auxiliary engines) |  | Distillate Diesel [94.108(a)(1)] | 13400 WEST OUTER DRIVE DETROIT MICHIGAN 48239-4001 |  | 6.6 |  |  | 0.14 | 0.64 |  |  |  | 6.8 | [9 empty] | 2
2010 | Detroit Diesel Corporation | ADDXN14.0JLK | EPA | New Submission | 2007-07-23 | 6208 | 06R0724237 | 354 | 1800 | N/A | 0 | E3 General cycle (propulsion engine, fixed-pitch prop) |  | Distillate Diesel [94.108(a)(1)] | 13400 WEST OUTER DRIVE DETROIT MICHIGAN 48239-4001 |  | 6.6 |  |  | 0.094 | 0.53 |  |  |  | 6.8 | [9 empty] | 1
2010 | Caterpillar inc. | ACPXW78.1PAX | IMO | New Submission | 2010-08-11 | 1 |  | 1257 | 1500 | NA | 0 | D2 Auxiliary (constant-speed auxiliary engines) E2 Variable-Pitch and Electrically-Coupled props (constant-speed propulsion engines) Test #2 | Test 2 is the E2 cycle results | Distillate Diesel [ISO 8217, DM-Grade] | Caterpillar Inc. 3701 State Road 26 East Lafayette, IN 47905 |  |  | 6.92 | [16 empty] | 1 | No | Yes
2010 | Caterpillar inc. | ACPXW78.1PAX | IMO | Running Change
2010 | Caterpillar inc. | ACPXW78.1PAX | IMO | New Submission | 2010-08-11 | 1 |  | 1257 | 1500 | NA | 0 | D2 Auxiliary (constant-speed auxiliary engines) E2 Variable-Pitch and Electrically-Coupled props (constant-speed propulsion engines) Test #2 | Test 2 is the E2 cycle results | Distillate Diesel [ISO 8217, DM-Grade] | Caterpillar Inc. 3701 State Road 26 East Lafayette, IN 47905 |  |  | 6.92 | [16 empty] | 1 | No | Yes
2010 | Caterpillar inc. | ACPXW78.1PAX | IMO | Running Change
2010 | Caterpillar inc. | ACPXW78.1PA2 | IMO | New Submission | 2010-05-10 | 1,35, 43 |  | 186414321425 | 190018001600 | NA | 0 | C1 Variable-Pitch and Electrically-Coupled props (variable-speed propulsion engines) D2 Auxiliary (constant-speed auxiliary engines) E2 Variable-Pitch & Elec. Coupled (Constant-speed propulsion) E3 General cycle (propulsion eng., fixed-pitch prop) 6.63 g/kWhr | D2,E2 & E3 cycle data supplied | Distillate Diesel [ISO 8217, DM-Grade] | Caterpillar Inc. 3701 State Road 26 East Lafayette, IN 47905 |  |  | 5.89 | [16 empty] | 1 | No | Yes
2010 | Caterpillar inc. | ACPXW78.1PA2 | IMO | New Submission | 2010-06-11 | 35 |  | 1432 | 1800 | NA | 0 | D2 Auxiliary (constant-speed auxiliary engines) |  | Distillate Diesel [ISO 8217, DM-Grade] | Caterpillar Inc. 3701 State Road 26 East Lafayette, IN 47905 |  |  | 6.95 | [16 empty] | 1 | No | Yes
2010 | Caterpillar inc. | ACPXW78.1PA2 | IMO | New Submission | 2010-06-21 | 43 |  | 1425 | 1600 | NA | 0 | E2 Variable-Pitch and Electrically-Coupled props (constant-speed propulsion engines) |  | Distillate Diesel [ISO 8217, DM-Grade] | Caterpillar Inc. 3701 State Road 26 East Lafayette, IN 47905 |  |  | 6.56 | [16 empty] | 1 | No | Yes
2010 | Caterpillar inc. | ACPXW78.1PA2 | IMO | New Submission | 2010-06-21 | 44 |  | 1500 | 1600 | NA | 0 | E3 General cycle (propulsion engine, fixed-pitch prop) |  | Distillate Diesel [ISO 8217, DM-Grade] | Caterpillar Inc. 3701 State Road 26 East Lafayette, IN 47905 |  |  | 6.63 | [16 empty] | 1 | No | Yes
2010 | Caterpillar inc. | ACPXW78.1PA2 | IMO | New Submission | 2010-06-21 | 43 |  | 1425 | 1600 | NA | 0 | E2 Variable-Pitch and Electrically-Coupled props (constant-speed propulsion engines) |  | Distillate Diesel [ISO 8217, DM-Grade] | Caterpillar Inc. 3701 State Road 26 East Lafayette, IN 47905 |  |  | 6.56 | [16 empty] | 1 | No | Yes
2010 | Caterpillar inc. | ACPXW78.1PA2 | IMO | New Submission | 2010-06-11 | 35 |  | 1432 | 1800 | NA | 0 | D2 Auxiliary (constant-speed auxiliary engines) |  | Distillate Diesel [ISO 8217, DM-Grade] | Caterpillar Inc. 3701 State Road 26 East Lafayette, IN 47905 |  |  | 6.95 | [16 empty] | 1 | No | Yes
2010 | Caterpillar inc. | ACPXW78.1PA2 | IMO | New Submission | 2010-06-21 | 43 |  | 1425 | 1600 | NA | 0 | E2 Variable-Pitch and Electrically-Coupled props (constant-speed propulsion engines) |  | Distillate Diesel [ISO 8217, DM-Grade] | Caterpillar Inc. 3701 State Road 26 East Lafayette, IN 47905 |  |  | 6.56 | [16 empty] | 1 | No | Yes
2010 | Caterpillar inc. | ACPXW78.1PA2 | IMO | New Submission | 2010-06-21 | 44 |  | 1500 | 1600 | NA | 0 | E3 General cycle (propulsion engine, fixed-pitch prop) |  | Distillate Diesel [ISO 8217, DM-Grade] | Caterpillar Inc. 3701 State Road 26 East Lafayette, IN 47905 |  |  | 6.63 | [16 empty] | 1 | No | Yes
2010 | Caterpillar inc. | ACPXW78.1PA2 | IMO | New Submission | 2010-06-11 | 35 |  | 1432 | 1800 | NA | 0 | D2 Auxiliary (constant-speed auxiliary engines) |  | Distillate Diesel [ISO 8217, DM-Grade] | Caterpillar Inc. 3701 State Road 26 East Lafayette, IN 47905 |  |  | 6.95 | [16 empty] | 1 | No | Yes
2010 | Caterpillar inc. | ACPXW78.1PA2 | IMO | New Submission | 2010-06-21 | 43 |  | 1425 | 1600 | NA | 0 | E2 Variable-Pitch and Electrically-Coupled props (constant-speed propulsion engines) |  | Distillate Diesel [ISO 8217, DM-Grade] | Caterpillar Inc. 3701 State Road 26 East Lafayette, IN 47905 |  |  | 6.56 | [16 empty] | 1 | No | Yes
2010 | Caterpillar inc. | ACPXW78.1PA2 | IMO | New Submission | 2010-06-21 | 44 |  | 1500 | 1600 | NA | 0 | E3 General cycle (propulsion engine, fixed-pitch prop) |  | Distillate Diesel [ISO 8217, DM-Grade] | Caterpillar Inc. 3701 State Road 26 East Lafayette, IN 47905 |  |  | 6.63 | [16 empty] | 1 | No | Yes
2010 | Caterpillar inc. | ACPXW78.1PA2 | IMO | New Submission | 2010-06-21 | 44 |  | 1500 | 1600 | NA | 0 | E3 General cycle (propulsion engine, fixed-pitch prop) |  | Distillate Diesel [ISO 8217, DM-Grade] | Caterpillar Inc. 3701 State Road 26 East Lafayette, IN 47905 |  |  | 6.63 | [16 empty] | 1 | No | Yes
2010 | Caterpillar inc. | ACPXW78.1PA2 | IMO | Running Change
2010 | Caterpillar inc. | ACPXW78.1PA2 | IMO | Running Change | 2010-06-11 | 35 |  | 1432 | 1800 | NA | 0 | D2 Auxiliary (constant-speed auxiliary engines) |  | Distillate Diesel [ISO 8217, DM-Grade] | Caterpillar Inc. 3701 State Road 26 East Lafayette, IN 47905 |  |  | 6.95 | [16 empty] | 1 | No | Yes
2010 | Caterpillar inc. | ACPXW78.1PA2 | IMO | Running Change | 2010-06-21 | 43 |  | 1425 | 1600 | NA | 0 | E2 Variable-Pitch and Electrically-Coupled props (constant-speed propulsion engines) |  | Distillate Diesel [ISO 8217, DM-Grade] | Caterpillar Inc. 3701 State Road 26 East Lafayette, IN 47905 |  |  | 6.56 | [16 empty] | 1 | No | Yes
2010 | Caterpillar inc. | ACPXW78.1PA2 | IMO | Running Change | 2010-06-21 | 44 |  | 1500 | 1600 | NA | 0 | E3 General cycle (propulsion engine, fixed-pitch prop) |  | Distillate Diesel [ISO 8217, DM-Grade] | Caterpillar Inc. 3701 State Road 26 East Lafayette, IN 47905 |  |  | 6.63 | [16 empty] | 1 | No | Yes
2010 | Caterpillar inc. | ACPXW78.1PA2 | IMO | Running Change
2010 | Caterpillar inc. | ACPXW78.1PA2 | IMO | Running Change | 2010-06-11 | 35 |  | 1432 | 1800 | NA | 0 | D2 Auxiliary (constant-speed auxiliary engines) |  | Distillate Diesel [ISO 8217, DM-Grade] | Caterpillar Inc. 3701 State Road 26 East Lafayette, IN 47905 |  |  | 6.95 | [16 empty] | 1 | No | Yes
2010 | Caterpillar inc. | ACPXW78.1PA2 | IMO | Running Change | 2010-06-21 | 43 |  | 1425 | 1600 | NA | 0 | E2 Variable-Pitch and Electrically-Coupled props (constant-speed propulsion engines) |  | Distillate Diesel [ISO 8217, DM-Grade] | Caterpillar Inc. 3701 State Road 26 East Lafayette, IN 47905 |  |  | 6.56 | [16 empty] | 1 | No | Yes
2010 | Caterpillar inc. | ACPXW78.1PA2 | IMO | Running Change | 2010-06-21 | 44 |  | 1500 | 1600 | NA | 0 | E3 General cycle (propulsion engine, fixed-pitch prop) |  | Distillate Diesel [ISO 8217, DM-Grade] | Caterpillar Inc. 3701 State Road 26 East Lafayette, IN 47905 |  |  | 6.63 | [16 empty] | 1 | No | Yes
2010 | Caterpillar inc. | ACPXW78.1PA2 | IMO | Running Change
2010 | Caterpillar inc. | ACPXW78.1PA2 | IMO | Running Change | 2010-06-11 | 35 |  | 1432 | 1800 | NA | 0 | D2 Auxiliary (constant-speed auxiliary engines) |  | Distillate Diesel [ISO 8217, DM-Grade] | Caterpillar Inc. 3701 State Road 26 East Lafayette, IN 47905 |  |  | 6.95 | [16 empty] | 1 | No | Yes
2010 | Caterpillar inc. | ACPXW78.1PA2 | IMO | Running Change | 2010-06-21 | 43 |  | 1425 | 1600 | NA | 0 | E2 Variable-Pitch and Electrically-Coupled props (constant-speed propulsion engines) |  | Distillate Diesel [ISO 8217, DM-Grade] | Caterpillar Inc. 3701 State Road 26 East Lafayette, IN 47905 |  |  | 6.56 | [16 empty] | 1 | No | Yes
2010 | Caterpillar inc. | ACPXW78.1PA2 | IMO | Running Change | 2010-06-21 | 44 |  | 1500 | 1600 | NA | 0 | E3 General cycle (propulsion engine, fixed-pitch prop) |  | Distillate Diesel [ISO 8217, DM-Grade] | Caterpillar Inc. 3701 State Road 26 East Lafayette, IN 47905 |  |  | 6.63 | [16 empty] | 1 | No | Yes
2010 | Caterpillar inc. | ACPXW78.1PA2 | IMO | Running Change
2010 | Caterpillar inc. | ACPXW78.1PA2 | IMO | Running Change | 2010-06-11 | 35 |  | 1432 | 1800 | NA | 0 | D2 Auxiliary (constant-speed auxiliary engines) |  | Distillate Diesel [ISO 8217, DM-Grade] | Caterpillar Inc. 3701 State Road 26 East Lafayette, IN 47905 |  |  | 6.95 | [16 empty] | 1 | No | Yes
2010 | Caterpillar inc. | ACPXW78.1PA2 | IMO | Running Change | 2010-06-21 | 44 |  | 1500 | 1600 | NA | 0 | E3 General cycle (propulsion engine, fixed-pitch prop) |  | Distillate Diesel [ISO 8217, DM-Grade] | Caterpillar Inc. 3701 State Road 26 East Lafayette, IN 47905 |  |  | 6.63 | [16 empty] | 1 | No | Yes
2010 | Caterpillar inc. | ACPXW78.1PA2 | IMO | Running Change
2010 | Caterpillar inc. | ACPXW78.1PA2 | IMO | New Submission | 2010-05-10 | 1,35, 43 |  | 186414321425 | 190018001600 | NA | 0 | C1 Variable-Pitch and Electrically-Coupled props (variable-speed propulsion engines) D2 Auxiliary (constant-speed auxiliary engines) E2 Variable-Pitch & Elec. Coupled (Constant-speed propulsion) E3 General cycle (propulsion eng., fixed-pitch prop) 6.63 g/kWhr | D2,E2 & E3 cycle data supplied | Distillate Diesel [ISO 8217, DM-Grade] | Caterpillar Inc. 3701 State Road 26 East Lafayette, IN 47905 |  |  | 5.89 | [16 empty] | 1 | No | Yes
2010 | Caterpillar inc. | ACPXW78.1PA2 | IMO | New Submission | 2010-06-11 | 35 |  | 1432 | 1800 | NA | 0 | D2 Auxiliary (constant-speed auxiliary engines) |  | Distillate Diesel [ISO 8217, DM-Grade] | Caterpillar Inc. 3701 State Road 26 East Lafayette, IN 47905 |  |  | 6.95 | [16 empty] | 1 | No | Yes
2010 | Caterpillar inc. | ACPXW78.1PA2 | IMO | New Submission | 2010-06-21 | 43 |  | 1425 | 1600 | NA | 0 | E2 Variable-Pitch and Electrically-Coupled props (constant-speed propulsion engines) |  | Distillate Diesel [ISO 8217, DM-Grade] | Caterpillar Inc. 3701 State Road 26 East Lafayette, IN 47905 |  |  | 6.56 | [16 empty] | 1 | No | Yes
2010 | Caterpillar inc. | ACPXW78.1PA2 | IMO | New Submission | 2010-06-21 | 44 |  | 1500 | 1600 | NA | 0 | E3 General cycle (propulsion engine, fixed-pitch prop) |  | Distillate Diesel [ISO 8217, DM-Grade] | Caterpillar Inc. 3701 State Road 26 East Lafayette, IN 47905 |  |  | 6.63 | [16 empty] | 1 | No | Yes
2010 | Caterpillar inc. | ACPXW78.1PA2 | IMO | New Submission | 2010-06-21 | 43 |  | 1425 | 1600 | NA | 0 | E2 Variable-Pitch and Electrically-Coupled props (constant-speed propulsion engines) |  | Distillate Diesel [ISO 8217, DM-Grade] | Caterpillar Inc. 3701 State Road 26 East Lafayette, IN 47905 |  |  | 6.56 | [16 empty] | 1 | No | Yes
2010 | Caterpillar inc. | ACPXW78.1PA2 | IMO | New Submission | 2010-06-11 | 35 |  | 1432 | 1800 | NA | 0 | D2 Auxiliary (constant-speed auxiliary engines) |  | Distillate Diesel [ISO 8217, DM-Grade] | Caterpillar Inc. 3701 State Road 26 East Lafayette, IN 47905 |  |  | 6.95 | [16 empty] | 1 | No | Yes
2010 | Caterpillar inc. | ACPXW78.1PA2 | IMO | New Submission | 2010-06-21 | 43 |  | 1425 | 1600 | NA | 0 | E2 Variable-Pitch and Electrically-Coupled props (constant-speed propulsion engines) |  | Distillate Diesel [ISO 8217, DM-Grade] | Caterpillar Inc. 3701 State Road 26 East Lafayette, IN 47905 |  |  | 6.56 | [16 empty] | 1 | No | Yes
2010 | Caterpillar inc. | ACPXW78.1PA2 | IMO | New Submission | 2010-06-21 | 44 |  | 1500 | 1600 | NA | 0 | E3 General cycle (propulsion engine, fixed-pitch prop) |  | Distillate Diesel [ISO 8217, DM-Grade] | Caterpillar Inc. 3701 State Road 26 East Lafayette, IN 47905 |  |  | 6.63 | [16 empty] | 1 | No | Yes
2010 | Caterpillar inc. | ACPXW78.1PA2 | IMO | New Submission | 2010-06-11 | 35 |  | 1432 | 1800 | NA | 0 | D2 Auxiliary (constant-speed auxiliary engines) |  | Distillate Diesel [ISO 8217, DM-Grade] | Caterpillar Inc. 3701 State Road 26 East Lafayette, IN 47905 |  |  | 6.95 | [16 empty] | 1 | No | Yes
2010 | Caterpillar inc. | ACPXW78.1PA2 | IMO | New Submission | 2010-06-21 | 43 |  | 1425 | 1600 | NA | 0 | E2 Variable-Pitch and Electrically-Coupled props (constant-speed propulsion engines) |  | Distillate Diesel [ISO 8217, DM-Grade] | Caterpillar Inc. 3701 State Road 26 East Lafayette, IN 47905 |  |  | 6.56 | [16 empty] | 1 | No | Yes
2010 | Caterpillar inc. | ACPXW78.1PA2 | IMO | New Submission | 2010-06-21 | 44 |  | 1500 | 1600 | NA | 0 | E3 General cycle (propulsion engine, fixed-pitch prop) |  | Distillate Diesel [ISO 8217, DM-Grade] | Caterpillar Inc. 3701 State Road 26 East Lafayette, IN 47905 |  |  | 6.63 | [16 empty] | 1 | No | Yes
2010 | Caterpillar inc. | ACPXW78.1PA2 | IMO | New Submission | 2010-06-21 | 44 |  | 1500 | 1600 | NA | 0 | E3 General cycle (propulsion engine, fixed-pitch prop) |  | Distillate Diesel [ISO 8217, DM-Grade] | Caterpillar Inc. 3701 State Road 26 East Lafayette, IN 47905 |  |  | 6.63 | [16 empty] | 1 | No | Yes
2010 | Caterpillar inc. | ACPXW78.1PA2 | IMO | Running Change
2010 | Caterpillar inc. | ACPXW78.1PA2 | IMO | Running Change | 2010-06-11 | 35 |  | 1432 | 1800 | NA | 0 | D2 Auxiliary (constant-speed auxiliary engines) |  | Distillate Diesel [ISO 8217, DM-Grade] | Caterpillar Inc. 3701 State Road 26 East Lafayette, IN 47905 |  |  | 6.95 | [16 empty] | 1 | No | Yes
2010 | Caterpillar inc. | ACPXW78.1PA2 | IMO | Running Change | 2010-06-21 | 43 |  | 1425 | 1600 | NA | 0 | E2 Variable-Pitch and Electrically-Coupled props (constant-speed propulsion engines) |  | Distillate Diesel [ISO 8217, DM-Grade] | Caterpillar Inc. 3701 State Road 26 East Lafayette, IN 47905 |  |  | 6.56 | [16 empty] | 1 | No | Yes
2010 | Caterpillar inc. | ACPXW78.1PA2 | IMO | Running Change | 2010-06-21 | 44 |  | 1500 | 1600 | NA | 0 | E3 General cycle (propulsion engine, fixed-pitch prop) |  | Distillate Diesel [ISO 8217, DM-Grade] | Caterpillar Inc. 3701 State Road 26 East Lafayette, IN 47905 |  |  | 6.63 | [16 empty] | 1 | No | Yes
2010 | Caterpillar inc. | ACPXW78.1PA2 | IMO | Running Change
2010 | Caterpillar inc. | ACPXW78.1PA2 | IMO | Running Change | 2010-06-11 | 35 |  | 1432 | 1800 | NA | 0 | D2 Auxiliary (constant-speed auxiliary engines) |  | Distillate Diesel [ISO 8217, DM-Grade] | Caterpillar Inc. 3701 State Road 26 East Lafayette, IN 47905 |  |  | 6.95 | [16 empty] | 1 | No | Yes
2010 | Caterpillar inc. | ACPXW78.1PA2 | IMO | Running Change | 2010-06-21 | 43 |  | 1425 | 1600 | NA | 0 | E2 Variable-Pitch and Electrically-Coupled props (constant-speed propulsion engines) |  | Distillate Diesel [ISO 8217, DM-Grade] | Caterpillar Inc. 3701 State Road 26 East Lafayette, IN 47905 |  |  | 6.56 | [16 empty] | 1 | No | Yes
2010 | Caterpillar inc. | ACPXW78.1PA2 | IMO | Running Change | 2010-06-21 | 44 |  | 1500 | 1600 | NA | 0 | E3 General cycle (propulsion engine, fixed-pitch prop) |  | Distillate Diesel [ISO 8217, DM-Grade] | Caterpillar Inc. 3701 State Road 26 East Lafayette, IN 47905 |  |  | 6.63 | [16 empty] | 1 | No | Yes
2010 | Caterpillar inc. | ACPXW78.1PA2 | IMO | Running Change
2010 | Caterpillar inc. | ACPXW78.1PA2 | IMO | Running Change | 2010-06-11 | 35 |  | 1432 | 1800 | NA | 0 | D2 Auxiliary (constant-speed auxiliary engines) |  | Distillate Diesel [ISO 8217, DM-Grade] | Caterpillar Inc. 3701 State Road 26 East Lafayette, IN 47905 |  |  | 6.95 | [16 empty] | 1 | No | Yes
2010 | Caterpillar inc. | ACPXW78.1PA2 | IMO | Running Change | 2010-06-21 | 43 |  | 1425 | 1600 | NA | 0 | E2 Variable-Pitch and Electrically-Coupled props (constant-speed propulsion engines) |  | Distillate Diesel [ISO 8217, DM-Grade] | Caterpillar Inc. 3701 State Road 26 East Lafayette, IN 47905 |  |  | 6.56 | [16 empty] | 1 | No | Yes
2010 | Caterpillar inc. | ACPXW78.1PA2 | IMO | Running Change | 2010-06-21 | 44 |  | 1500 | 1600 | NA | 0 | E3 General cycle (propulsion engine, fixed-pitch prop) |  | Distillate Diesel [ISO 8217, DM-Grade] | Caterpillar Inc. 3701 State Road 26 East Lafayette, IN 47905 |  |  | 6.63 | [16 empty] | 1 | No | Yes
2010 | Caterpillar inc. | ACPXW78.1PA2 | IMO | Running Change
2010 | Caterpillar inc. | ACPXW78.1PA2 | IMO | Running Change | 2010-06-11 | 35 |  | 1432 | 1800 | NA | 0 | D2 Auxiliary (constant-speed auxiliary engines) |  | Distillate Diesel [ISO 8217, DM-Grade] | Caterpillar Inc. 3701 State Road 26 East Lafayette, IN 47905 |  |  | 6.95 | [16 empty] | 1 | No | Yes
2010 | Caterpillar inc. | ACPXW78.1PA2 | IMO | Running Change | 2010-06-21 | 44 |  | 1500 | 1600 | NA | 0 | E3 General cycle (propulsion engine, fixed-pitch prop) |  | Distillate Diesel [ISO 8217, DM-Grade] | Caterpillar Inc. 3701 State Road 26 East Lafayette, IN 47905 |  |  | 6.63 | [16 empty] | 1 | No | Yes
2010 | Caterpillar inc. | ACPXW78.1PA2 | IMO | Running Change
2010 | Caterpillar Inc. | ACPXW32.1PA2 | IMO | New Submission | 2007-05-18 | 4, 1, 9 | RNC02392 | 970 | 1800 | 5806 | 1500 | D2 Auxiliary (constant-speed auxiliary engines) E2 Variable-Pitch & Electrically-Coupled props (constant-speed propulsion engines) E3 General cycle (propulsion engine, fixed-pitch prop) C1 (Variable-speed propulsion engines) 6.67 g/kWhr | Test 1 is on the D2 cycle. Test 2 is on the E2 cycle. Test 3 is on the E3 cycle. The test results for the C1 cycle are 6.67g/kWhr of NOx. | Distillate Diesel [94.108(a)(1)] | Caterpillar Inc. Technical Center Mossville, Illinois |  |  | 6.33 | [16 empty] | 3222231 | No | Yes
2010 | Caterpillar inc | ACPXW32.1PA2 | IMO | Running Change
2010 | Caterpillar inc | ACPXW32.1PA2 | IMO | Running Change
2010 | Caterpillar inc | ACPXW32.1PA2 | IMO | Running Change
2010 | Caterpillar inc | ACPXW32.1PA2 | IMO | Running Change
2010 | Caterpillar inc | ACPXW32.1PA2 | IMO | Running Change
2010 | Caterpillar inc | ACPXW32.1PA2 | IMO | Running Change
2010 | Caterpillar inc | ACPXW32.1PA2 | IMO | Running Change
2010 | Caterpillar inc | ACPXW32.1PA2 | IMO | Running Change
2010 | Caterpillar Inc. | ACPXW32.1PA2 | IMO | New Submission | 2007-05-18 | 4, 1, 9 | RNC02392 | 970 | 1800 | 5806 | 1500 | D2 Auxiliary (constant-speed auxiliary engines) E2 Variable-Pitch & Electrically-Coupled props (constant-speed propulsion engines) E3 General cycle (propulsion engine, fixed-pitch prop) C1 (Variable-speed propulsion engines) 6.67 g/kWhr | Test 1 is on the D2 cycle. Test 2 is on the E2 cycle. Test 3 is on the E3 cycle. The test results for the C1 cycle are 6.67g/kWhr of NOx. | Distillate Diesel [94.108(a)(1)] | Caterpillar Inc. Technical Center Mossville, Illinois |  |  | 6.33 | [16 empty] | 3222231 | No | Yes
2010 | Caterpillar inc | ACPXW32.1PA2 | IMO | Running Change
2010 | Caterpillar inc | ACPXW32.1PA2 | IMO | Running Change
2010 | Caterpillar inc | ACPXW32.1PA2 | IMO | Running Change
2010 | Caterpillar inc | ACPXW32.1PA2 | IMO | Running Change
2010 | Caterpillar inc | ACPXW32.1PA2 | IMO | Running Change
2010 | Caterpillar inc | ACPXW32.1PA2 | IMO | Running Change
2010 | Caterpillar inc | ACPXW32.1PA2 | IMO | Running Change
2010 | Caterpillar inc | ACPXW32.1PA2 | IMO | Running Change
2010 | Caterpillar inc. | ACPXW296.P09 | IMO | New Submission | 2009-11-18 | 4 |  | 4600 | 900 | NA | 0 | E3 General cycle (propulsion engine, fixed-pitch prop) E2 Variable-Pitch and Electrically-Coupled props (constant-speed propulsion engines) Test #2 | Also certified on E2 cycle - results in data set 2 below | Distillate Diesel [ISO 8217, DM-Grade] | Caterpillar Inc. 3701 State Road 26 East Lafayette, IN 47905 |  |  | 7.8 | [16 empty] | 12 | No | Yes
2010 | Caterpillar inc. | ACPXW296.P09 | IMO | Running Change
2010 | Caterpillar inc. | ACPXW296.P09 | IMO | Running Change
2010 | Caterpillar inc. | ACPXW296.P09 | IMO | Running Change
2010 | Caterpillar inc. | ACPXW296.P09 | IMO | New Submission | 2009-11-18 | 4 |  | 4600 | 900 | NA | 0 | E3 General cycle (propulsion engine, fixed-pitch prop) E2 Variable-Pitch and Electrically-Coupled props (constant-speed propulsion engines) Test #2 | Also certified on E2 cycle - results in data set 2 below | Distillate Diesel [ISO 8217, DM-Grade] | Caterpillar Inc. 3701 State Road 26 East Lafayette, IN 47905 |  |  | 7.8 | [16 empty] | 12 | No | Yes
2010 | Caterpillar inc. | ACPXW296.P09 | IMO | Running Change
2010 | Caterpillar inc. | ACPXW296.P09 | IMO | Running Change
2010 | Caterpillar inc. | ACPXW296.P09 | IMO | Running Change
2010 | Caterpillar inc. | ACPXW296.A10 | IMO | New Submission | 2010-04-08 | 6 |  | 3700 | 1000 | NA | 0 | D2 Auxiliary (constant-speed auxiliary engines) |  | Distillate Diesel [ISO 8217, DM-Grade] | Caterpillar Inc. 3701 State Road 26 East Lafayette, IN 47905 |  |  | 8.62 | [16 empty] | 1 | No | Yes
2010 | Caterpillar inc. | ACPXW296.A10 | IMO | New Submission | 2010-04-08 | 6 |  | 3700 | 1000 | NA | 0 | D2 Auxiliary (constant-speed auxiliary engines) |  | Distillate Diesel [ISO 8217, DM-Grade] | Caterpillar Inc. 3701 State Road 26 East Lafayette, IN 47905 |  |  | 8.62 | [16 empty] | 1 | No | Yes
2010 | Caterpillar inc. | ACPXW296.A09 | IMO | New Submission | 2009-12-18 | 4, 12 |  | 4600 | 900 | NA | 0 | D2 Auxiliary (constant-speed auxiliary engines) E2 Variable-Pitch and Electrically-Coupled props (constant-speed propulsion engines) Test #2 | Also certified on E2 cycle - results in data set 2 below | Distillate Diesel [ISO 8217, DM-Grade] | Caterpillar Inc. 3701 State Road 26 East Lafayette, IN 47905 |  |  | 9.16 | [16 empty] | 12 | No | Yes
2010 | Caterpillar inc. | ACPXW296.A09 | IMO | Running Change
2010 | Caterpillar inc. | ACPXW296.A09 | IMO | New Submission | 2009-12-18 | 4, 12 |  | 4600 | 900 | NA | 0 | D2 Auxiliary (constant-speed auxiliary engines) E2 Variable-Pitch and Electrically-Coupled props (constant-speed propulsion engines) Test #2 | Also certified on E2 cycle - results in data set 2 below | Distillate Diesel [ISO 8217, DM-Grade] | Caterpillar Inc. 3701 State Road 26 East Lafayette, IN 47905 |  |  | 9.16 | [16 empty] | 12 | No | Yes
2010 | Caterpillar inc. | ACPXW296.A09 | IMO | Running Change
2010 | Caterpillar Inc. | ACPXW18.1PA2 | IMO | New Submission | 2010-04-21 | 1, 17 | GPS00120, 2S21195, CKH02230 | 372533 | 18002100 | 2756 | 1500 | D2 Auxiliary (constant-speed auxiliary engines) E2 Variable-Pitch & Elec. Coupled (Constant-speed propulsion) E3 General cycle (propulsion eng., fixed-pitch prop) C1 Variable-Pitch and Electrically-Coupled props (variable-speed propulsion engines) 6.10 g/kW-hr | Test 1 is on the D2 cycle. Test 2 is on the E2 cycle. Test 3 is on the E3 cycle. An additional test was performed on the C1 cycle, the NOx results are 6.10 g/kWhr. | Distillate Diesel [94.108(a)(1)] | Caterpillar Inc. Technical Center Mossville, Illinois |  |  | 4.75 | [16 empty] | 1822231 | No | Yes
2010 | Caterpillar inc | ACPXW18.1PA2 | IMO | Running Change
2010 | Caterpillar inc | ACPXW18.1PA2 | IMO | Running Change
2010 | Caterpillar inc | ACPXW18.1PA2 | IMO | Running Change
2010 | Caterpillar inc | ACPXW18.1PA2 | IMO | Running Change
2010 | Caterpillar Inc. | ACPXW18.1PA2 | IMO | New Submission | 2010-04-21 | 1, 17 | GPS00120, 2S21195, CKH02230 | 372533 | 18002100 | 2756 | 1500 | D2 Auxiliary (constant-speed auxiliary engines) E2 Variable-Pitch & Elec. Coupled (Constant-speed propulsion) E3 General cycle (propulsion eng., fixed-pitch prop) C1 Variable-Pitch and Electrically-Coupled props (variable-speed propulsion engines) 6.10 g/kW-hr | Test 1 is on the D2 cycle. Test 2 is on the E2 cycle. Test 3 is on the E3 cycle. An additional test was performed on the C1 cycle, the NOx results are 6.10 g/kWhr. | Distillate Diesel [94.108(a)(1)] | Caterpillar Inc. Technical Center Mossville, Illinois |  |  | 4.75 | [16 empty] | 1822231 | No | Yes
2010 | Caterpillar inc | ACPXW18.1PA2 | IMO | Running Change
2010 | Caterpillar inc | ACPXW18.1PA2 | IMO | Running Change
2010 | Caterpillar inc | ACPXW18.1PA2 | IMO | Running Change
2010 | Caterpillar inc | ACPXW18.1PA2 | IMO | Running Change
2010 | Caterpillar inc. | ACPXW14.6PA2 | IMO | New Submission | 2003-09-19 | 1 | 1A13571 | 373 | 2100 | 2290 | 1400 | C1 Variable-Pitch and Electrically-Coupled props (variable-speed propulsion engines) |  | Distillate Diesel [94.108(a)(1)] | Caterpillar Inc. Technical Center Mossville, Illinois |  |  | 5.49 | [16 empty] | 1521 | No | Yes
2010 | Caterpillar inc | ACPXW14.6PA2 | IMO | Running Change
2010 | Caterpillar inc. | ACPXW14.6PA2 | IMO | New Submission | 2003-09-19 | 1 | 1A13571 | 373 | 2100 | 2290 | 1400 | C1 Variable-Pitch and Electrically-Coupled props (variable-speed propulsion engines) |  | Distillate Diesel [94.108(a)(1)] | Caterpillar Inc. Technical Center Mossville, Illinois |  |  | 5.49 | [16 empty] | 1521 | No | Yes
2010 | Caterpillar inc | ACPXW14.6PA2 | IMO | Running Change
2010 | caterpillar INC | ACPXW12.0PA2 | IMO | New Submission | 2003-08-22 | 2 | 9HP00856 | 339 | 2100 |  |  | E3 General cycle (propulsion engine, fixed-pitch prop) |  | Distillate Diesel [94.108(a)(1)] | Caterpillar Inc. Technical Center Mossville, Illinopis |  |  | 6.7 | [16 empty] | 1223 | No | Yes
2010 | caterpillar INC | ACPXW12.0PA2 | IMO | Running Change
2010 | caterpillar INC | ACPXW12.0PA2 | IMO | New Submission | 2003-08-22 | 2 | 9HP00856 | 339 | 2100 |  |  | E3 General cycle (propulsion engine, fixed-pitch prop) |  | Distillate Diesel [94.108(a)(1)] | Caterpillar Inc. Technical Center Mossville, Illinopis |  |  | 6.7 | [16 empty] | 1223 | No | Yes
2010 | caterpillar INC | ACPXW12.0PA2 | IMO | Running Change
2010 | Caterpillar Inc. | ACPXW11.2PA2 | IMO | New Submission | 2003-09-29 | 3 | BCX01327 | 272 | 2100 |  |  | C1 Variable-Pitch and Electrically-Coupled props (variable-speed propulsion engines) |  | Distillate Diesel [94.108(a)(1)] | Caterpillar Inc. Technical Center Mossville, Illinois |  |  | 4.73 | [16 empty] | 1121 | No | Yes
2010 | Caterpillar Inc. | ACPXW11.2PA2 | IMO | New Submission | 2003-09-29 | 3 | BCX01327 | 272 | 2100 |  |  | C1 Variable-Pitch and Electrically-Coupled props (variable-speed propulsion engines) |  | Distillate Diesel [94.108(a)(1)] | Caterpillar Inc. Technical Center Mossville, Illinois |  |  | 4.73 | [16 empty] | 1121 | No | Yes
2010 | Caterpillar Inc. | ACPXW106.P10 | IMO | New Submission | 2009-09-23 | 1 | M6A00101 | 2428 | 1800 | NA | 0 | E3 General cycle (propulsion engine, fixed-pitch prop) |  | Distillate Diesel [ISO 8217, DM-Grade] | Caterpillar Inc. Lafayette Engine Center Lafayette, IN 47905 |  |  | 7.1 | [16 empty] | 1 | No | Yes
2010 | Caterpillar Inc. | ACPXW106.P10 | IMO | Running change | 2009-09-23 | 2 | M6A00107 | 2428 | 1800 | NA | 0 | E3 General cycle (propulsion engine, fixed-pitch prop) E2 Variable-Pitch and Electrically-Coupled props (constant-speed propulsion engines) (Test #2) | Test #2 is E2 cycle parent data | Distillate Diesel [ISO 8217, DM-Grade] | Caterpillar Inc. Lafayette Engine Center Lafayette, IN 47905 |  |  | 7.1 | [16 empty] | 2 | No | Yes
2010 | Caterpillar Inc. | ACPXW106.P10 | IMO | New Submission | 2009-09-23 | 1 | M6A00101 | 2428 | 1800 | NA | 0 | E3 General cycle (propulsion engine, fixed-pitch prop) |  | Distillate Diesel [ISO 8217, DM-Grade] | Caterpillar Inc. Lafayette Engine Center Lafayette, IN 47905 |  |  | 7.1 | [16 empty] | 1 | No | Yes
2010 | Caterpillar Inc. | ACPXW106.P10 | IMO | Running change | 2009-09-23 | 2 | M6A00107 | 2428 | 1800 | NA | 0 | E3 General cycle (propulsion engine, fixed-pitch prop) E2 Variable-Pitch and Electrically-Coupled props (constant-speed propulsion engines) (Test #2) | Test #2 is E2 cycle parent data | Distillate Diesel [ISO 8217, DM-Grade] | Caterpillar Inc. Lafayette Engine Center Lafayette, IN 47905 |  |  | 7.1 | [16 empty] | 2 | No | Yes
2010 | Caterpillar Inc. | ACPXW106.A10 | IMO | New Submission | 2009-03-26 | 1 | P6L00106 | 1930 | 1200 | NA | 0 | D2 Auxiliary (constant-speed auxiliary engines) E2 Variable-Pitch & Electrically-Coupled props (constant-speed propulsion engines) | Also certified on E2 cycle - results in data set 2 below | Distillate Diesel [ISO 8217, DM-Grade] | Caterpillar Inc. Lafayette Engine Center Lafayette, IN 47905 |  |  | 5.17 | [16 empty] | 12 | No | Yes
2010 | Caterpillar Inc. | ACPXW106.A10 | IMO | Running Change
2010 | Caterpillar Inc. | ACPXW106.A10 | IMO | New Submission | 2009-03-26 | 1 | P6L00106 | 1930 | 1200 | NA | 0 | D2 Auxiliary (constant-speed auxiliary engines) E2 Variable-Pitch & Electrically-Coupled props (constant-speed propulsion engines) | Also certified on E2 cycle - results in data set 2 below | Distillate Diesel [ISO 8217, DM-Grade] | Caterpillar Inc. Lafayette Engine Center Lafayette, IN 47905 |  |  | 5.17 | [16 empty] | 12 | No | Yes
2010 | Caterpillar Inc. | ACPXW106.A10 | IMO | Running Change
2010 | CAterpillar Inc. | ACPXW08.8PA2 | IMO | New Submission | 2003-10-02 | 11, 15, 16 | CSN00295, CSN00868, CSN00942 | 189375301 | 150025002100 |  |  | D2 Auxiliary (constant-speed auxiliary engines) E2 Variable-Pitch & Electrically-Coupled props (constant-speed propulsion engines) E3 General cycle (propulsion engine, fixed-pitch prop) C1 (Variable-speed propulsion engines) 5.83 g/kWhr | Test 1 is on Serial # CSN00295 on the D2 cycle. Test 2 is on Serial # CSN00295 on the E2 cycle. Test 3 is on Serial # CSN00868 on the E3 cycle. Test 4 (not listed in category #15 ) is on Serial # CSN00942 on the C1 cycle, the NOx results are 5.83 g/kWh. | Distillate Diesel [94.108(a)(1)] | Caterpillar Inc. Technical Center Mossville, Illinois |  |  | 5.75 | [16 empty] | 922231 | No | Yes
2010 | Caterpillar inc | ACPXW08.8PA2 | IMO | Running Change
2010 | Caterpillar inc | ACPXW08.8PA2 | IMO | Running Change
2010 | Caterpillar inc | ACPXW08.8PA2 | IMO | Running Change
2010 | Caterpillar inc | ACPXW08.8PA2 | IMO | Running Change
2010 | CAterpillar Inc. | ACPXW08.8PA2 | IMO | New Submission | 2003-10-02 | 11, 15, 16 | CSN00295, CSN00868, CSN00942 | 189375301 | 150025002100 |  |  | D2 Auxiliary (constant-speed auxiliary engines) E2 Variable-Pitch & Electrically-Coupled props (constant-speed propulsion engines) E3 General cycle (propulsion engine, fixed-pitch prop) C1 (Variable-speed propulsion engines) 5.83 g/kWhr | Test 1 is on Serial # CSN00295 on the D2 cycle. Test 2 is on Serial # CSN00295 on the E2 cycle. Test 3 is on Serial # CSN00868 on the E3 cycle. Test 4 (not listed in category #15 ) is on Serial # CSN00942 on the C1 cycle, the NOx results are 5.83 g/kWh. | Distillate Diesel [94.108(a)(1)] | Caterpillar Inc. Technical Center Mossville, Illinois |  |  | 5.75 | [16 empty] | 922231 | No | Yes
2010 | Caterpillar inc | ACPXW08.8PA2 | IMO | Running Change
2010 | Caterpillar inc | ACPXW08.8PA2 | IMO | Running Change
2010 | Caterpillar inc | ACPXW08.8PA2 | IMO | Running Change
2010 | Caterpillar inc | ACPXW08.8PA2 | IMO | Running Change
2010 | CATERPIULLAR inc. | ACPXW07.2PA2 | IMO | New Submission | 2003-04-29 | 1 | M7A00183 | 339 | 2800 |  |  | C1 Variable-Pitch and Electrically-Coupled props (variable-speed propulsion engines) |  | Distillate Diesel [94.108(a)(1)] | Caterpillar Inc. Technical Center Mossville, Illinois |  |  | 5.96 | [16 empty] | 721 | No | Yes
2010 | Caterpillar inc | ACPXW07.2PA2 | IMO | Running Change
2010 | Caterpillar inc | ACPXW07.2PA2 | IMO | Running Change
2010 | CATERPIULLAR inc. | ACPXW07.2PA2 | IMO | Running Change | 2003-04-29 | 1 | M7A00183 | 339 | 2800 |  |  | C1 Variable-Pitch and Electrically-Coupled props (variable-speed propulsion engines) E3 General cycle (propulsion engine, fixed-pitch prop) Test #2 | Test 2 contains data for the E3 cycle test. | Distillate Diesel [94.108(a)(1)] | Caterpillar Inc. Technical Center Mossville, Illinois |  |  | 5.96 | [16 empty] | 7213 | No | Yes
2010 | Caterpillar inc | ACPXW07.2PA2 | IMO | Running Change
2010 | Caterpillar inc | ACPXW07.2PA2 | IMO | Running Change
2010 | CATERPIULLAR inc. | ACPXW07.2PA2 | IMO | Running Change | 2003-04-29 | 1 | M7A00183 | 339 | 2800 |  |  | C1 Variable-Pitch and Electrically-Coupled props (variable-speed propulsion engines) E3 General cycle (propulsion engine, fixed-pitch prop) Test #2 | Test 2 contains data for the E3 cycle test. | Distillate Diesel [94.108(a)(1)] | Caterpillar Inc. Technical Center Mossville, Illinois |  |  | 5.96 | [16 empty] | 7213 | No | Yes
2010 | CATERPIULLAR inc. | ACPXW07.2PA2 | IMO | New Submission | 2003-04-29 | 1 | M7A00183 | 339 | 2800 |  |  | C1 Variable-Pitch and Electrically-Coupled props (variable-speed propulsion engines) |  | Distillate Diesel [94.108(a)(1)] | Caterpillar Inc. Technical Center Mossville, Illinois |  |  | 5.96 | [16 empty] | 721 | No | Yes
2010 | Caterpillar inc | ACPXW07.2PA2 | IMO | Running Change
2010 | Caterpillar inc | ACPXW07.2PA2 | IMO | Running Change
2010 | CATERPIULLAR inc. | ACPXW07.2PA2 | IMO | Running Change | 2003-04-29 | 1 | M7A00183 | 339 | 2800 |  |  | C1 Variable-Pitch and Electrically-Coupled props (variable-speed propulsion engines) E3 General cycle (propulsion engine, fixed-pitch prop) Test #2 | Test 2 contains data for the E3 cycle test. | Distillate Diesel [94.108(a)(1)] | Caterpillar Inc. Technical Center Mossville, Illinois |  |  | 5.96 | [16 empty] | 7213 | No | Yes
2010 | Caterpillar inc | ACPXW07.2PA2 | IMO | Running Change
2010 | Caterpillar inc | ACPXW07.2PA2 | IMO | Running Change
2010 | CATERPIULLAR inc. | ACPXW07.2PA2 | IMO | Running Change | 2003-04-29 | 1 | M7A00183 | 339 | 2800 |  |  | C1 Variable-Pitch and Electrically-Coupled props (variable-speed propulsion engines) E3 General cycle (propulsion engine, fixed-pitch prop) Test #2 | Test 2 contains data for the E3 cycle test. | Distillate Diesel [94.108(a)(1)] | Caterpillar Inc. Technical Center Mossville, Illinois |  |  | 5.96 | [16 empty] | 7213 | No | Yes
2010 | Caterpillar inc. | ACPXN78.1EN2 | EPA | New Submission | 2006-09-19 | Cert, 4 | see comments | 1500 | 1600 | 12237 | 1100 | E3 General cycle (propulsion engine, fixed-pitch prop) |  | Diesel (Part89, Sub D,appdx A, Table 4) | Lafayette, IN USA 47905 |  | 6.57 |  |  | 0.067 | 1.05 | [13 empty] | 35121
2010 | Caterpillar inc. | ACPXN78.1EN2 | EPA | New Submission | 2006-09-19 | Cert, 4 | see comments | 1500 | 1600 | 12237 | 1100 | E3 General cycle (propulsion engine, fixed-pitch prop) |  | Diesel (Part89, Sub D,appdx A, Table 4) | Lafayette, IN USA 47905 |  | 6.57 |  |  | 0.067 | 1.05 | [13 empty] | 35121
2010 | Caterpillar inc. | ACPXN78.1EE2 | EPA | New Submission | 2008-12-03 | Cert, 26 | JTS00128, JTS00152 | 2350 | 1800 | 12467 | 1800 | E2 Variable-Pitch and Electrically-Coupled props (constant-speed propulsion engines) |  | Diesel (Part89, Sub D,appdx A, Table 4) | Lafayette, IN USA 47905 |  | 6.3 |  |  | 0.093 | 0.74 | [13 empty] | 35161
2010 | Caterpillar inc. | ACPXN78.1EE2 | EPA | New Submission | 2008-12-03 | Cert, 26 | JTS00128, JTS00152 | 2350 | 1800 | 12467 | 1800 | E2 Variable-Pitch and Electrically-Coupled props (constant-speed propulsion engines) |  | Diesel (Part89, Sub D,appdx A, Table 4) | Lafayette, IN USA 47905 |  | 6.3 |  |  | 0.093 | 0.74 | [13 empty] | 35161
2010 | Caterpillar inc. | ACPXN78.1ED2 | EPA | New Submission | 2008-11-27 | Cert,14 | SLM00154,SLM00191 | 1789 | 1800 | 9493 | 1800 | D2 Auxiliary (constant-speed auxiliary engines) |  | Distillate Diesel [94.108(a)(1)] | Caterpillar Inc. 3701 State Road 26 East Lafayette, IN 47905 |  | 6.51 |  |  | 0.1863 | 1.05 | [13 empty] | 2
2010 | Caterpillar inc. | ACPXN78.1ED2 | EPA | New Submission | 2008-11-27 | Cert,14 | SLM00154,SLM00191 | 1789 | 1800 | 9493 | 1800 | D2 Auxiliary (constant-speed auxiliary engines) |  | Distillate Diesel [94.108(a)(1)] | Caterpillar Inc. 3701 State Road 26 East Lafayette, IN 47905 |  | 6.51 |  |  | 0.1863 | 1.05 | [13 empty] | 2
2010 | Caterpillar inc. | ACPXN78.1EC2 | EPA | New Submission | 2008-12-05 | Cert,16 | R1A00331,B7F00198 | 1864 | 1900 | 10025 | 1400 | C1 Variable-Pitch and Electrically-Coupled props (variable-speed propulsion engines) |  | Distillate Diesel [94.108(a)(1)] | Caterpillar Inc. 3701 State Road 26 East Lafayette, IN 47905 |  | 6.31 |  |  | 0.168 | 1.43 | [13 empty] | 2
2010 | Caterpillar inc. | ACPXN78.1EC2 | EPA | New Submission | 2008-12-05 | Cert,16 | R1A00331,B7F00198 | 1864 | 1900 | 10025 | 1400 | C1 Variable-Pitch and Electrically-Coupled props (variable-speed propulsion engines) |  | Distillate Diesel [94.108(a)(1)] | Caterpillar Inc. 3701 State Road 26 East Lafayette, IN 47905 |  | 6.31 |  |  | 0.168 | 1.43 | [13 empty] | 2
2010 | Caterpillar inc. | ACPXN69.0EN2 | EPA | New Submission | 2006-09-19 | Cert,6 | TTD00345,TTD00348 | 1641 | 1600 | 13404 | 1000 | E3 General cycle (propulsion engine, fixed-pitch prop) |  | Distillate Diesel [94.108(a)(1)] | Caterpillar Inc. 3701 State Road 26 East Lafayette, IN 47905 |  | 6.12 |  |  | 0.066 | 0.73 | [13 empty] | 3
2010 | Caterpillar inc. | ACPXN69.0EN2 | EPA | New Submission | 2006-09-19 | Cert,6 | TTD00345,TTD00348 | 1641 | 1600 | 13404 | 1000 | E3 General cycle (propulsion engine, fixed-pitch prop) |  | Distillate Diesel [94.108(a)(1)] | Caterpillar Inc. 3701 State Road 26 East Lafayette, IN 47905 |  | 6.12 |  |  | 0.066 | 0.73 | [13 empty] | 3
2010 | Caterpillar inc. | ACPXN69.0EE2 | EPA | New Submission | 2009-10-07 | Cert | TTC00417 | 1603 | 1800 | 8504 | 1800 | E2 Variable-Pitch and Electrically-Coupled props (constant-speed propulsion engines) |  | Distillate Diesel [94.108(a)(1)] | Caterpillar Inc. 3701 State Road 26 East Lafayette, IN 47905 |  | 6.7 |  |  | 0.075 | 0.722 | [13 empty] | 1
2010 | Caterpillar inc. | ACPXN69.0EE2 | EPA | New Submission | 2009-10-07 | Cert | TTC00417 | 1603 | 1800 | 8504 | 1800 | E2 Variable-Pitch and Electrically-Coupled props (constant-speed propulsion engines) |  | Distillate Diesel [94.108(a)(1)] | Caterpillar Inc. 3701 State Road 26 East Lafayette, IN 47905 |  | 6.7 |  |  | 0.075 | 0.722 | [13 empty] | 1
2010 | Caterpillar inc. | ACPXN69.0ED2 | EPA | New Submission | 2008-11-06 | Cert | LLA01667, TTC00417 | 1603 | 1800 | 8504 | 1800 | D2 Auxiliary (constant-speed auxiliary engines) |  | Distillate Diesel [94.108(a)(1)] | Caterpillar Inc. 3701 State Road 26 East Lafayette, IN 47905 |  | 5.9 |  |  | 0.11 | 1.2 | [13 empty] | 2
2010 | Caterpillar inc. | ACPXN69.0ED2 | EPA | New Submission | 2008-11-06 | Cert | LLA01667, TTC00417 | 1603 | 1800 | 8504 | 1800 | D2 Auxiliary (constant-speed auxiliary engines) |  | Distillate Diesel [94.108(a)(1)] | Caterpillar Inc. 3701 State Road 26 East Lafayette, IN 47905 |  | 5.9 |  |  | 0.11 | 1.2 | [13 empty] | 2
2010 | caterpillar inc. | ACPXN32.1EW2 | EPA | New Submission | 2007-03-24 | 1 | RNC00225 / RNY00223 | 708 | 1600 | 4855 / 4917 | 1200 | C1 Variable-Pitch and Electrically-Coupled props (variable-speed propulsion engines) | Test 2 is an additional certification test for this Engine Family. RNY00223 is the Engine I.D. that was used for this test. | Diesel (Part89, Sub D,appdx A, Table 4) | Caterpillar Inc Technical Center Mossville, Illinois |  | 6.16 |  |  | 0.07 | 0.84 | [13 empty] | 321
2010 | caterpillar inc. | ACPXN32.1EW2 | EPA | New Submission | 2007-03-24 | 1 | RNC00225 / RNY00223 | 708 | 1600 | 4855 / 4917 | 1200 | C1 Variable-Pitch and Electrically-Coupled props (variable-speed propulsion engines) | Test 2 is an additional certification test for this Engine Family. RNY00223 is the Engine I.D. that was used for this test. | Diesel (Part89, Sub D,appdx A, Table 4) | Caterpillar Inc Technical Center Mossville, Illinois |  | 6.16 |  |  | 0.07 | 0.84 | [13 empty] | 321
2010 | caterpillar inc. | ACPXN32.1ER2 | EPA | New Submission | 2007-02-10 | 1 | RNC02393 / RNY00200 | 1194 | 2300 | 6256 | 1600 | E5 Recreational | Test 2 is an additional certification test for this Engine Family. RNY00200 is the Engine I.D. that was used for this test. | Diesel (Part89, Sub D,appdx A, Table 4) | Caterpillar Inc. Technical Center Mossville, Illinois |  | 6.56 |  |  | 0.06 | 0.58 | [13 empty] | 325
2010 | caterpillar inc. | ACPXN32.1ER2 | EPA | New Submission | 2007-02-10 | 1 | RNC02393 / RNY00200 | 1194 | 2300 | 6256 | 1600 | E5 Recreational | Test 2 is an additional certification test for this Engine Family. RNY00200 is the Engine I.D. that was used for this test. | Diesel (Part89, Sub D,appdx A, Table 4) | Caterpillar Inc. Technical Center Mossville, Illinois |  | 6.56 |  |  | 0.06 | 0.58 | [13 empty] | 325
2010 | caterpillar inc. | ACPXN32.1EP2 | EPA | New Submission | 2007-02-11 | 1 | RNC02393 / RNY00192 | 970 | 1800 | 5806 / 4282 | 1500 | E3 General cycle (propulsion engine, fixed-pitch prop) | The E2 cycle test results for engine serial # RNC02393, tested 02/11/2007 is as follows: HC= 0.07g/Kw-hr, NOx= 6.56 g/Kw-hr, PM= 0.064g/Kw-hr, CO= 0.84 g/Kw-hr, HC+NOx= 6.63g/Kw-hr, Co with DF= 1.05g/Kw-hr. Test 2 and 3 is for engine serial # RNY00192, to report the E2 and E3 Cycle test data. Test 2 is the E2 test data and Test 3 is the E3 test data. | Diesel (Part89, Sub D,appdx A, Table 4) | Caterpillar Inc. Technical Center Mossville, Illinois |  | 6.67 |  |  | 0.08 | 1.51 | [13 empty] | 3232
2010 | caterpillar inc. | ACPXN32.1EP2 | EPA | New Submission | 2007-02-11 | 1 | RNC02393 / RNY00192 | 970 | 1800 | 5806 / 4282 | 1500 | E3 General cycle (propulsion engine, fixed-pitch prop) | The E2 cycle test results for engine serial # RNC02393, tested 02/11/2007 is as follows: HC= 0.07g/Kw-hr, NOx= 6.56 g/Kw-hr, PM= 0.064g/Kw-hr, CO= 0.84 g/Kw-hr, HC+NOx= 6.63g/Kw-hr, Co with DF= 1.05g/Kw-hr. Test 2 and 3 is for engine serial # RNY00192, to report the E2 and E3 Cycle test data. Test 2 is the E2 test data and Test 3 is the E3 test data. | Diesel (Part89, Sub D,appdx A, Table 4) | Caterpillar Inc. Technical Center Mossville, Illinois |  | 6.67 |  |  | 0.08 | 1.51 | [13 empty] | 3232
2010 | caterpillar inc. | ACPXN32.1EG2 | EPA | New Submission | 2007-02-10 | 1 | RNC02393 / RNY00200 | 1194 | 2300 | 6256 | 1600 | E3 General cycle (propulsion engine, fixed-pitch prop) | Test 2 is an additional certification test for this Engine Family. RNY00200 is the Engine I.D. that was used for this test. | Diesel (Part89, Sub D,appdx A, Table 4) | Caterpillar Inc. Technical Center Mossville, Illinois |  | 6.44 |  |  | 0.04 | 0.6 | [13 empty] | 323
2010 | caterpillar inc. | ACPXN32.1EG2 | EPA | New Submission | 2007-02-10 | 1 | RNC02393 / RNY00200 | 1194 | 2300 | 6256 | 1600 | E3 General cycle (propulsion engine, fixed-pitch prop) | Test 2 is an additional certification test for this Engine Family. RNY00200 is the Engine I.D. that was used for this test. | Diesel (Part89, Sub D,appdx A, Table 4) | Caterpillar Inc. Technical Center Mossville, Illinois |  | 6.44 |  |  | 0.04 | 0.6 | [13 empty] | 323
2010 | caterpillar inc. | ACPXN32.1EA2 | EPA | New Submission | 2007-02-10 | 1 | RNC02393 / RNY00200 | 800960 | 1500 | 6716 | 1400 | D2 Auxiliary (constant-speed auxiliary engines) | The E2 cycle results for RNC02393, test date 02/10/2007, is as follows, HC = 0.04, NOx = 6.49, PM = 0.109, CO = 2.32. Test 2 and 3 are additional certification tests for this Engine Family. Test 2 is on the D2 cycle and Test 3 is on the E2 cycle. RNY00290 is the Engine I.D. that was used for this test. | Diesel (Part89, Sub D,appdx A, Table 4) | Caterpillar Inc. Technical Center Mossville, Illinois |  | 6.57 |  |  | 0.12 | 2.09 | [13 empty] | 3222
2010 | caterpillar inc. | ACPXN32.1EA2 | EPA | New Submission | 2007-02-10 | 1 | RNC02393 / RNY00200 | 800960 | 1500 | 6716 | 1400 | D2 Auxiliary (constant-speed auxiliary engines) | The E2 cycle results for RNC02393, test date 02/10/2007, is as follows, HC = 0.04, NOx = 6.49, PM = 0.109, CO = 2.32. Test 2 and 3 are additional certification tests for this Engine Family. Test 2 is on the D2 cycle and Test 3 is on the E2 cycle. RNY00290 is the Engine I.D. that was used for this test. | Diesel (Part89, Sub D,appdx A, Table 4) | Caterpillar Inc. Technical Center Mossville, Illinois |  | 6.57 |  |  | 0.12 | 2.09 | [13 empty] | 3222
2010 | Caterpillar inc. | ACPXN296.EN2 | EPA | New Submission | 2006-04-12 | 48 | NKB00144, NKB00173, | 4600 | 900 | NA | 0 | D2 Auxiliary (constant-speed auxiliary engines) | Test 3 is D2 parent, Test 4 is E3 parent | Distillate Diesel [94.108(a)(1)] | Caterpillar Inc. 3701 State Road 26 East Lafayette, IN 47905 |  | 9.06 |  |  | 0.29 | 1.6 | [13 empty] | 2803
2010 | Caterpillar inc. | ACPXN296.EN2 | EPA | New Submission | 2009-11-19 | 29 | TDX00155 | 4600 | 900 | NA | 0 | E3 General cycle (propulsion engine, fixed-pitch prop) | Test 3 is D2 parent, Test 4 is E3 parent | Distillate Diesel [94.108(a)(1)] | Caterpillar Inc. 3701 State Road 26 East Lafayette, IN 47905 |  | 8.03 |  |  | 0.215 | 1.387 | [13 empty] | 2804
2010 | Caterpillar inc. | ACPXN296.EN2 | EPA | New Submission | 2006-04-12 | 48 | NKB00144, NKB00173, | 4600 | 900 | NA | 0 | D2 Auxiliary (constant-speed auxiliary engines) | Test 3 is D2 parent, Test 4 is E3 parent | Distillate Diesel [94.108(a)(1)] | Caterpillar Inc. 3701 State Road 26 East Lafayette, IN 47905 |  | 9.06 |  |  | 0.29 | 1.6 | [13 empty] | 2803
2010 | Caterpillar inc. | ACPXN296.EN2 | EPA | New Submission | 2009-11-19 | 29 | TDX00155 | 4600 | 900 | NA | 0 | E3 General cycle (propulsion engine, fixed-pitch prop) | Test 3 is D2 parent, Test 4 is E3 parent | Distillate Diesel [94.108(a)(1)] | Caterpillar Inc. 3701 State Road 26 East Lafayette, IN 47905 |  | 8.03 |  |  | 0.215 | 1.387 | [13 empty] | 2804
2010 | caterpillar inc | ACPXN18.1ER2 | EPA | New Submission | 2009-10-29 | 1 | JKX00140 | 849 | 2300 | 4011 | 1600 | E5 Recreational |  | Diesel (Part89, Sub D,appdx A, Table 4) | Caterpillar Inc. Technical Center Mossville, Illinois |  | 6.6 |  |  | 0.12 | 1 | [13 empty] | 185
2010 | caterpillar inc | ACPXN18.1ER2 | EPA | New Submission | 2009-10-29 | 1 | JKX00140 | 849 | 2300 | 4011 | 1600 | E5 Recreational |  | Diesel (Part89, Sub D,appdx A, Table 4) | Caterpillar Inc. Technical Center Mossville, Illinois |  | 6.6 |  |  | 0.12 | 1 | [13 empty] | 185
2010 | caterpillar inc. | ACPXN18.1EP2 | EPA | New Submission | 2007-02-23 | 1 | CKH02427 / T2P00225 | 651 | 2200 | 3479 | 1600 | E3 General cycle (propulsion engine, fixed-pitch prop) | Test 2 is an additional certification test for this Engine Family. T2P00225 is the Engine I.D. that was used for this test. | Diesel (Part89, Sub D,appdx A, Table 4) | Caterpillar Inc Technical Center Mossville, Illinois |  | 6.98 |  |  | 0.05 | 0.68 | [13 empty] | 183
2010 | caterpillar inc. | ACPXN18.1EP2 | EPA | New Submission | 2007-02-23 | 1 | CKH02427 / T2P00225 | 651 | 2200 | 3479 | 1600 | E3 General cycle (propulsion engine, fixed-pitch prop) | Test 2 is an additional certification test for this Engine Family. T2P00225 is the Engine I.D. that was used for this test. | Diesel (Part89, Sub D,appdx A, Table 4) | Caterpillar Inc Technical Center Mossville, Illinois |  | 6.98 |  |  | 0.05 | 0.68 | [13 empty] | 183
2010 | caterpillar inc. | ACPXN18.1EN2 | EPA | New Submission | 2007-02-06 | 1 | CKH00802 / T2P00356 | 533 | 2100 | 2809 | 1500 | C1 Variable-Pitch and Electrically-Coupled props (variable-speed propulsion engines) | The E3 cycle test results for engine serial # CKH00802, tested 02/06/2007 is as follows: HC= 0.07g/Kw-hr, NOx= 6.37 g/Kw-hr, PM= 0.08g/Kw-hr, CO= 0.61 g/Kw-hr, HC+NOx= 6.44g/Kw-hr, Co with DF= 0.82g/Kw-hr. Test 2 is for engine serial # T2P00356, to report the C1 Cycle data. Test 3 is for engine serial #T2P00356 to report E3 Cycle data. | Diesel (Part89, Sub D,appdx A, Table 4) | Caterpillar Inc. Technical Center Mossville, Illinois |  | 6.49 |  |  | 0.11 | 1.14 | [13 empty] | 1813
2010 | caterpillar inc. | ACPXN18.1EN2 | EPA | New Submission | 2007-02-06 | 1 | CKH00802 / T2P00356 | 533 | 2100 | 2809 | 1500 | C1 Variable-Pitch and Electrically-Coupled props (variable-speed propulsion engines) | The E3 cycle test results for engine serial # CKH00802, tested 02/06/2007 is as follows: HC= 0.07g/Kw-hr, NOx= 6.37 g/Kw-hr, PM= 0.08g/Kw-hr, CO= 0.61 g/Kw-hr, HC+NOx= 6.44g/Kw-hr, Co with DF= 0.82g/Kw-hr. Test 2 is for engine serial # T2P00356, to report the C1 Cycle data. Test 3 is for engine serial #T2P00356 to report E3 Cycle data. | Diesel (Part89, Sub D,appdx A, Table 4) | Caterpillar Inc. Technical Center Mossville, Illinois |  | 6.49 |  |  | 0.11 | 1.14 | [13 empty] | 1813
2010 | Caterpillar inc | ACPXN18.1EA2 | EPA | New Submission | 2007-02-14 | 1 | CKH02427 / T2P00224 | 658661 | 1800 | 3893 / 3906 | 1500 | D2 Auxiliary (constant-speed auxiliary engines) | The E2 cycle test results for engine serial # CKH02427, tested 02/14/2007 is as follows: HC= 0.05g/Kw-hr, NOx= 6.59 g/Kw-hr, PM= 0.101g/Kw-hr, CO= 1.05 g/Kw-hr, HC+NOx= 6.64g/Kw-hr, Co with DF= 1.05g/Kw-hr. Test 2 is for engine serial # T2P00224, to report the D2 Cycle data. Test 3 is for engine serial #T2P00224 to report E2 Cycle data. | Diesel (Part89, Sub D,appdx A, Table 4) | Caterpillar Inc. Technical Center Mossville, Illinois |  | 6.25 |  |  | 0.09 | 1.07 | [13 empty] | 1822
2010 | Caterpillar inc | ACPXN18.1EA2 | EPA | New Submission | 2007-02-14 | 1 | CKH02427 / T2P00224 | 658661 | 1800 | 3893 / 3906 | 1500 | D2 Auxiliary (constant-speed auxiliary engines) | The E2 cycle test results for engine serial # CKH02427, tested 02/14/2007 is as follows: HC= 0.05g/Kw-hr, NOx= 6.59 g/Kw-hr, PM= 0.101g/Kw-hr, CO= 1.05 g/Kw-hr, HC+NOx= 6.64g/Kw-hr, Co with DF= 1.05g/Kw-hr. Test 2 is for engine serial # T2P00224, to report the D2 Cycle data. Test 3 is for engine serial #T2P00224 to report E2 Cycle data. | Diesel (Part89, Sub D,appdx A, Table 4) | Caterpillar Inc. Technical Center Mossville, Illinois |  | 6.25 |  |  | 0.09 | 1.07 | [13 empty] | 1822
2010 | caterpillar inc. | ACPXN14.6EN2 | EPA | New Submission | 2003-09-19 | 1 | BEM02263 / Z2C00336 | 373 | 2100 | 2289 | 1400 | C1 Variable-Pitch and Electrically-Coupled props (variable-speed propulsion engines) | Test 2 is an additional certification test for this Engine Family. Z2C00336 is the Engine I.D. that was used for this test. | Diesel (Part89, Sub D,appdx A, Table 4) | Caterpillar Inc. Technical Center Mossville, IL |  | 5.8 |  |  | 0.12 | 1.2 | [13 empty] | 151
2010 | caterpillar inc. | ACPXN14.6EN2 | EPA | New Submission | 2003-09-19 | 1 | BEM02263 / Z2C00336 | 373 | 2100 | 2289 | 1400 | C1 Variable-Pitch and Electrically-Coupled props (variable-speed propulsion engines) | Test 2 is an additional certification test for this Engine Family. Z2C00336 is the Engine I.D. that was used for this test. | Diesel (Part89, Sub D,appdx A, Table 4) | Caterpillar Inc. Technical Center Mossville, IL |  | 5.8 |  |  | 0.12 | 1.2 | [13 empty] | 151
2010 | CATERPILLAR INC. | ACPXN12.0ER2 | EPA | New Submission | 2005-10-19 | 3 | C1Z00638 / NFL00445 | 526 | 2300 | 3029 | 1600 | E5 Recreational | Test 2 is an additional certification test for this Engine Family. NFL00445 is the Engine I.D. that was used for this test. | Diesel (Part89, Sub D,appdx A, Table 4) | Caterpillar Inc. Technical Center, Bldg L Mossville, IL |  | 6.9 |  |  | 0.15 | 1 | [13 empty] | 125
2010 | CATERPILLAR INC. | ACPXN12.0ER2 | EPA | New Submission | 2005-10-19 | 3 | C1Z00638 / NFL00445 | 526 | 2300 | 3029 | 1600 | E5 Recreational | Test 2 is an additional certification test for this Engine Family. NFL00445 is the Engine I.D. that was used for this test. | Diesel (Part89, Sub D,appdx A, Table 4) | Caterpillar Inc. Technical Center, Bldg L Mossville, IL |  | 6.9 |  |  | 0.15 | 1 | [13 empty] | 125
2010 | caterpillar inc. | ACPXN12.0EN2 | EPA | New Submission | 2005-10-19 | 1 | 9HP00856 / NFL00445 | 339526 | 21002300 | 2310 / 3029 | 14001600 | E3 General cycle (propulsion engine, fixed-pitch prop) | Test 2 is an additional certification test for this Engine Family. NFL00445 is the Engine I.D. that was used for this test. NFL00445 also represents the new Parent Rating. | Diesel (Part89, Sub D,appdx A, Table 4) | Caterpillar Inc. Technical Center Mossville, Illinois |  | 6.77 |  |  | 0.15 | 1.2 | [13 empty] | 123
2010 | caterpillar inc. | ACPXN12.0EN2 | EPA | New Submission | 2005-10-19 | 1 | 9HP00856 / NFL00445 | 339526 | 21002300 | 2310 / 3029 | 14001600 | E3 General cycle (propulsion engine, fixed-pitch prop) | Test 2 is an additional certification test for this Engine Family. NFL00445 is the Engine I.D. that was used for this test. NFL00445 also represents the new Parent Rating. | Diesel (Part89, Sub D,appdx A, Table 4) | Caterpillar Inc. Technical Center Mossville, Illinois |  | 6.77 |  |  | 0.15 | 1.2 | [13 empty] | 123
2010 | caterpillar inc. | ACPXN08.8HW2 | EPA | New Submission | 2007-10-19 | 1 | P9L00107 / JSC01596 | 263261 | 2200 | 1466 / 1470 | 1450 | C1 Variable-Pitch and Electrically-Coupled props (variable-speed propulsion engines) | Test 2 is an additional certification test for this Engine Family. JSC01596 is the Engine I.D. that was used for this test. | Diesel (Part89, Sub D,appdx A, Table 4) | Caterpillar Inc. Technical Center Mossville, IL |  | 4.28 |  |  | 0.15 | 2.62 | [13 empty] | 91
2010 | caterpillar inc. | ACPXN08.8HW2 | EPA | New Submission | 2007-10-19 | 1 | P9L00107 / JSC01596 | 263261 | 2200 | 1466 / 1470 | 1450 | C1 Variable-Pitch and Electrically-Coupled props (variable-speed propulsion engines) | Test 2 is an additional certification test for this Engine Family. JSC01596 is the Engine I.D. that was used for this test. | Diesel (Part89, Sub D,appdx A, Table 4) | Caterpillar Inc. Technical Center Mossville, IL |  | 4.28 |  |  | 0.15 | 2.62 | [13 empty] | 91
2010 | caterpillar inc. | ACPXN08.8HR2 | EPA | New Submission | 2005-12-09 | 1 | CSN00942 / X9Y00290 | 423 | 2500 | 2131 / 2008 | 16002050 | E5 Recreational | Test 2 is an additional certification test for this Engine Family. X9Y00290 is the Engine I.D. that was used for this test. | Diesel (Part89, Sub D,appdx A, Table 4) | Caterpillar Inc. Technical Center Mossville, Illinois |  | 4.9 |  |  | 0.15 | 3.5 | [13 empty] | 95
2010 | caterpillar inc. | ACPXN08.8HR2 | EPA | New Submission | 2005-12-09 | 1 | CSN00942 / X9Y00290 | 423 | 2500 | 2131 / 2008 | 16002050 | E5 Recreational | Test 2 is an additional certification test for this Engine Family. X9Y00290 is the Engine I.D. that was used for this test. | Diesel (Part89, Sub D,appdx A, Table 4) | Caterpillar Inc. Technical Center Mossville, Illinois |  | 4.9 |  |  | 0.15 | 3.5 | [13 empty] | 95
2010 | caterpillar inc. | ACPXN08.8HP2 | EPA | New Submission | 2005-12-09 | 1 | CSN00942 / X9Y00290 | 423 | 2500 | 2131 / 2008 | 16002050 | E3 General cycle (propulsion engine, fixed-pitch prop) | Test 2 is an additional certification test for this Engine Family. X9Y00290 is the Engine I.D. that was used for this test. | Diesel (Part89, Sub D,appdx A, Table 4) | Caterpillar Inc. Technical Center Mossville, Illinois |  | 5.3 |  |  | 0.13 | 2.2 | [13 empty] | 932
2010 | caterpillar inc. | ACPXN08.8HP2 | EPA | New Submission | 2005-12-09 | 1 | CSN00942 / X9Y00290 | 423 | 2500 | 2131 / 2008 | 16002050 | E3 General cycle (propulsion engine, fixed-pitch prop) | Test 2 is an additional certification test for this Engine Family. X9Y00290 is the Engine I.D. that was used for this test. | Diesel (Part89, Sub D,appdx A, Table 4) | Caterpillar Inc. Technical Center Mossville, Illinois |  | 5.3 |  |  | 0.13 | 2.2 | [13 empty] | 932
2010 | caterpillar inc. | ACPXN08.8HN2 | EPA | New Submission | 2004-05-07 | 7 | C9A00166 / C9A00813 | 236 | 1500 | 1885 | 1300 | D2 Auxiliary (constant-speed auxiliary engines) | Test 2 is an additional certification test for this Engine Family. C9A00813 is the Engine I.D. that was used for this test. | Diesel (Part89, Sub D,appdx A, Table 4) | Caterpillar Inc. Technical Center Mossville, Illinois |  | 6.8 |  |  | 0.14 | 1.4 | [13 empty] | 92
2010 | caterpillar inc. | ACPXN08.8HN2 | EPA | New Submission | 2004-05-07 | 7 | C9A00166 / C9A00813 | 236 | 1500 | 1885 | 1300 | D2 Auxiliary (constant-speed auxiliary engines) | Test 2 is an additional certification test for this Engine Family. C9A00813 is the Engine I.D. that was used for this test. | Diesel (Part89, Sub D,appdx A, Table 4) | Caterpillar Inc. Technical Center Mossville, Illinois |  | 6.8 |  |  | 0.14 | 1.4 | [13 empty] | 92
2010 | caterpillar inc. | ACPXN07.2HW2 | EPA | New Submission | 2007-08-28 | 1 | C7P00100 / C7P00186 | 182179 | 2200 | 933 / 925 | 1650 | C1 Variable-Pitch and Electrically-Coupled props (variable-speed propulsion engines) | Test 2 is an additional certification test for this Engine Family. C7P00186 is the Engine I.D. that was used for this test. | Diesel (Part89, Sub D,appdx A, Table 4) | Caterpillar Inc. Technical Center Mossville, IL |  | 4.39 |  |  | 0.12 | 2.21 | [13 empty] | 71
2010 | caterpillar inc. | ACPXN07.2HW2 | EPA | New Submission | 2007-08-28 | 1 | C7P00100 / C7P00186 | 182179 | 2200 | 933 / 925 | 1650 | C1 Variable-Pitch and Electrically-Coupled props (variable-speed propulsion engines) | Test 2 is an additional certification test for this Engine Family. C7P00186 is the Engine I.D. that was used for this test. | Diesel (Part89, Sub D,appdx A, Table 4) | Caterpillar Inc. Technical Center Mossville, IL |  | 4.39 |  |  | 0.12 | 2.21 | [13 empty] | 71
2010 | CATERPILLAR INC. | ACPXN07.2HR2 | EPA | New Submission | 2005-12-09 | Cert | 2S21183 / M7A00183 | 313338 | 2800 | 1466 / 1590 | 2000 | E5 Recreational | Test 2 is an additional certification test for this Engine Family. M7A00183 is the Engine I.D. that was used for this test. | Diesel (Part89, Sub D,appdx A, Table 4) | Caterpillar inc. Technical Center Bldg L Mossville, Illinois |  | 4.9 |  |  | 0.15 | 3.5 | [13 empty] | 75
2010 | CATERPILLAR INC. | ACPXN07.2HR2 | EPA | New Submission | 2005-12-09 | Cert | 2S21183 / M7A00183 | 313338 | 2800 | 1466 / 1590 | 2000 | E5 Recreational | Test 2 is an additional certification test for this Engine Family. M7A00183 is the Engine I.D. that was used for this test. | Diesel (Part89, Sub D,appdx A, Table 4) | Caterpillar inc. Technical Center Bldg L Mossville, Illinois |  | 4.9 |  |  | 0.15 | 3.5 | [13 empty] | 75
2010 | CATERPILLAR INC. | ACPXN07.2HP2 | EPA | New Submission | 2005-12-09 | Cert | 2S21183 / M7A00183 | 313338 | 2800 | 1466 / 1590 | 2000 | E3 General cycle (propulsion engine, fixed-pitch prop) | Test 2 is an additional certification test for this Engine Family. M7A00183 is the Engine I.D. that was used for this test. | Diesel (Part89, Sub D,appdx A, Table 4) | Caterpillar Inc. Technical Center, Bldg L Mossville, Illinois |  | 5.3 |  |  | 0.13 | 2.2 | [13 empty] | 73
2010 | CATERPILLAR INC. | ACPXN07.2HP2 | EPA | New Submission | 2005-12-09 | Cert | 2S21183 / M7A00183 | 313338 | 2800 | 1466 / 1590 | 2000 | E3 General cycle (propulsion engine, fixed-pitch prop) | Test 2 is an additional certification test for this Engine Family. M7A00183 is the Engine I.D. that was used for this test. | Diesel (Part89, Sub D,appdx A, Table 4) | Caterpillar Inc. Technical Center, Bldg L Mossville, Illinois |  | 5.3 |  |  | 0.13 | 2.2 | [13 empty] | 73
2010 | Caterpillar inc | ACPXM32.1ENM | IMO | Running Change
2010 | Caterpillar inc | ACPXM32.1ENM | IMO | Running Change
2010 | CMD (COSTRUZIONe MOTORI DIESEL) | ACMDN2.38HPE | EPA | New Sub - continued | 2006-01-30 | 1.000.279.1 | 4206001 | 143 | 4000 | 400 | 2600 | E5 Recreational |  | Distillate Diesel [94.108(a)(1)] | C.M.D. S.p.a. Z.I. Valle di Vitalba 85020 Ayella (Potenza) Italy |  | 7.241 | 7.2 |  | 0.1078 | 2.3 | [13 empty] | 4162008
2010 | CMD (COSTRUZIONe MOTORI DIESEL) | ACMDN2.38HPE | EPA | New Sub - continued | 2007-06-21 | 1.000.388.1 | 4407001 | 139.7 | 4000 | 360 | 2300 | E5 Recreational |  | Distillate Diesel [94.108(a)(1)] | C.M.D. S.p.a. Z.I. Valle di Vitalba 85020 Ayella (Potenza) Italy |  | 6.64 | 6.6 |  | 0.39 | 3.3 | [13 empty] | 4162008
2010 | CMD (COSTRUZIONe MOTORI DIESEL) | ACMDN2.38HPE | EPA | New Sub - continued | 2007-06-22 | 1.000.161.1 | 4007035 | 125 | 4000 | 338 | 2200 | E5 Recreational |  | Distillate Diesel [94.108(a)(1)] | C.M.D. S.p.a. Z.I. Valle di Vitalba 85020 Ayella (Potenza) Italy |  | 6.4 | 6.3 |  | 0.35 | 2.9 | [13 empty] | 4162008
2010 | CMD (COSTRUZIONe MOTORI DIESEL) | ACMDN2.38HPE | EPA | New Sub - continued | 2008-04-04 | 1.000.385.1 | 4808039 | 110 | 4000 | 311 | 2500 | E5 Recreational |  | Distillate Diesel [94.108(a)(1)] | C.M.D. S.p.a. Z.I. Valle di Vitalba 85020 Ayella (Potenza) Italy |  | 5.12 | 4.84 |  | 0.201 | 1.47 | [13 empty] | 4162008
2010 | CMD (COSTRUZIONe MOTORI DIESEL) | ACMDN2.38HPE | EPA | New Submission | 2008-04-16 | 1.000.138.1 | 3708085 | 183.8 | 4200 | 460 | 2600 | E5 Recreational |  | Distillate Diesel [94.108(a)(1)] | C.M.D. S.p.a. Z.I. Valle di Vitalba 85020 Ayella (Potenza) Italy |  | 4.13 | 3.9 |  | 0.32 | 3.77 | [13 empty] | 4162008
2010 | CMD (COSTRUZIONe MOTORI DIESEL) | ACMDN2.38HPE | EPA | New Sub - continued | 2006-01-30 | 1.000.279.1 | 4206001 | 143 | 4000 | 400 | 2600 | E5 Recreational |  | Distillate Diesel [94.108(a)(1)] | C.M.D. S.p.a. Z.I. Valle di Vitalba 85020 Ayella (Potenza) Italy |  | 7.241 | 7.2 |  | 0.1078 | 2.3 | [13 empty] | 4162008
2010 | CMD (COSTRUZIONe MOTORI DIESEL) | ACMDN2.38HPE | EPA | New Sub - continued | 2007-06-21 | 1.000.388.1 | 4407001 | 139.7 | 4000 | 360 | 2300 | E5 Recreational |  | Distillate Diesel [94.108(a)(1)] | C.M.D. S.p.a. Z.I. Valle di Vitalba 85020 Ayella (Potenza) Italy |  | 6.64 | 6.6 |  | 0.39 | 3.3 | [13 empty] | 4162008
2010 | CMD (COSTRUZIONe MOTORI DIESEL) | ACMDN2.38HPE | EPA | New Sub - continued | 2007-06-22 | 1.000.161.1 | 4007035 | 125 | 4000 | 338 | 2200 | E5 Recreational |  | Distillate Diesel [94.108(a)(1)] | C.M.D. S.p.a. Z.I. Valle di Vitalba 85020 Ayella (Potenza) Italy |  | 6.4 | 6.3 |  | 0.35 | 2.9 | [13 empty] | 4162008
2010 | CMD (COSTRUZIONe MOTORI DIESEL) | ACMDN2.38HPE | EPA | New Sub - continued | 2008-04-04 | 1.000.385.1 | 4808039 | 110 | 4000 | 311 | 2500 | E5 Recreational |  | Distillate Diesel [94.108(a)(1)] | C.M.D. S.p.a. Z.I. Valle di Vitalba 85020 Ayella (Potenza) Italy |  | 5.12 | 4.84 |  | 0.201 | 1.47 | [13 empty] | 4162008
2010 | CMD (COSTRUZIONe MOTORI DIESEL) | ACMDN2.38HPE | EPA | New Submission | 2008-04-16 | 1.000.138.1 | 3708085 | 183.8 | 4200 | 460 | 2600 | E5 Recreational |  | Distillate Diesel [94.108(a)(1)] | C.M.D. S.p.a. Z.I. Valle di Vitalba 85020 Ayella (Potenza) Italy |  | 4.13 | 3.9 |  | 0.32 | 3.77 | [13 empty] | 4162008
2010 | CMD (COSTRUZIONe MOTORI DIESEL) | ACMDN1.25HPE | EPA | New Sub - continued | 2009-05-19 | 1.000.477.1 | 4709001 | 80.8 | 4400 | 230 | 2600 | E5 Recreational |  | Distillate Diesel [94.108(a)(1)] | C.M.D. S.p.a. Z.I. Valle di Vitalba 85020 Ayella (Potenza) Italy |  | 5.76 | 5.24 |  | 0.183 | 1.85 | [13 empty] | 5192009
2010 | CMD (COSTRUZIONe MOTORI DIESEL) | ACMDN1.25HPE | EPA | New Sub - continued | 2009-05-19 | 1.000.477.1 | 4709001 | 80.8 | 4400 | 230 | 2600 | E5 Recreational |  | Distillate Diesel [94.108(a)(1)] | C.M.D. S.p.a. Z.I. Valle di Vitalba 85020 Ayella (Potenza) Italy |  | 5.76 | 5.24 |  | 0.183 | 1.85 | [13 empty] | 5192009
2010 | CMD (COSTRUZIONe MOTORI DIESEL) | ACMDN1.25HPE | EPA | New Submission | 2008-06-18 | 1.000.471.1 | 4508003 | 58.8 | 4000 | 157 | 2200 | E5 Recreational |  | Distillate Diesel [94.108(a)(1)] | C.M.D. S.p.a. Z.I. Valle di Vitalba 85020 Ayella (Potenza) Italy |  | 4.21 |  |  | 0.122 | 1.28 | [13 empty] | 6182008
2010 | CMD (COSTRUZIONe MOTORI DIESEL) | ACMDN1.25HPE | EPA | New Sub - continued | 2009-05-19 | 1.000.477.1 | 4709001 | 80.8 | 4400 | 230 | 2600 | E5 Recreational |  | Distillate Diesel [94.108(a)(1)] | C.M.D. S.p.a. Z.I. Valle di Vitalba 85020 Ayella (Potenza) Italy |  | 5.76 | 5.24 |  | 0.183 | 1.85 | [13 empty] | 5192009
2010 | CMD (COSTRUZIONe MOTORI DIESEL) | ACMDN1.25HPE | EPA | New Sub - continued | 2009-05-19 | 1.000.477.1 | 4709001 | 80.8 | 4400 | 230 | 2600 | E5 Recreational |  | Distillate Diesel [94.108(a)(1)] | C.M.D. S.p.a. Z.I. Valle di Vitalba 85020 Ayella (Potenza) Italy |  | 5.76 | 5.24 |  | 0.183 | 1.85 | [13 empty] | 5192009
2010 | CMD (COSTRUZIONe MOTORI DIESEL) | ACMDN1.25HPE | EPA | New Submission | 2008-06-18 | 1.000.471.1 | 4508003 | 58.8 | 4000 | 157 | 2200 | E5 Recreational |  | Distillate Diesel [94.108(a)(1)] | C.M.D. S.p.a. Z.I. Valle di Vitalba 85020 Ayella (Potenza) Italy |  | 4.21 |  |  | 0.122 | 1.28 | [13 empty] | 6182008
2010 | Cummins Inc. | ACEXW60.0AAD | IMO | New Submission | 2010-10-05 | CPL2763:FR6617 | 33182925 | 2013 | 1900 | N/A | 0 | C1 Variable-Pitch and Electrically-Coupled props (variable-speed propulsion engines) |  | Diesel (Part89, Sub D,appdx A, Table 4) | Cummins Engine Co., Ltd Royal Oaks Way South Daventry, Northants |  |  | 6.1 | [16 empty] | 1 | No | Yes
2010 | Cummins Inc. | ACEXW60.0AAD | IMO | New Submission | 2010-10-05 | CPL2763:FR6617 | 33182925 | 2013 | 1900 | N/A | 0 | C1 Variable-Pitch and Electrically-Coupled props (variable-speed propulsion engines) |  | Diesel (Part89, Sub D,appdx A, Table 4) | Cummins Engine Co., Ltd Royal Oaks Way South Daventry, Northants |  |  | 6.1 | [16 empty] | 1 | No | Yes
2010 | Cummins Inc. | ACEXW60.0AAC | IMO | New Sub - continued | 2010-03-09 | 8456:FR6800 | 33180317 | 1562 | 1500 |  |  | D2 Auxiliary (constant-speed auxiliary engines) |  | Distillate Diesel [ISO 8217, DM-Grade] | Cummins Engine Co, Ltd Royal Oak Way South Daventry, Northants United Kingdom |  |  | 7.5 | [16 empty] | 2 | No | Yes
2010 | Cummins Inc. | ACEXW60.0AAC | IMO | New Submission | 2010-03-09 | 8456:FR6800 | 33180317 | 1562 | 1500 |  |  | E2 Variable-Pitch and Electrically-Coupled props (constant-speed propulsion engines), D2 Auxiliary (constant-speed auxiliary engines) |  | Distillate Diesel [ISO 8217, DM-Grade] | Cummins Engine Co, Ltd Royal Oak Way South Daventry, Northants United Kingdom |  |  | 7.7 | [16 empty] | 2 | No | Yes
2010 | Cummins Inc. | ACEXW60.0AAC | IMO | Running Change |  |  |  | 1562 | 1500 |  |  | E2 Variable-Pitch and Electrically-Coupled props (constant-speed propulsion engines), D2 Auxiliary (constant-speed auxiliary engines) |  | Distillate Diesel [ISO 8217, DM-Grade] |  |  |  | 7.7 | [17 empty] | No | Yes
2010 | Cummins Inc. | ACEXW60.0AAC | IMO | New Sub - continued | 2010-03-09 | 8456:FR6800 | 33180317 | 1562 | 1500 |  |  | D2 Auxiliary (constant-speed auxiliary engines) |  | Distillate Diesel [ISO 8217, DM-Grade] | Cummins Engine Co, Ltd Royal Oak Way South Daventry, Northants United Kingdom |  |  | 7.5 | [16 empty] | 2 | No | Yes
2010 | Cummins Inc. | ACEXW60.0AAC | IMO | New Submission | 2010-03-09 | 8456:FR6800 | 33180317 | 1562 | 1500 |  |  | E2 Variable-Pitch and Electrically-Coupled props (constant-speed propulsion engines), D2 Auxiliary (constant-speed auxiliary engines) |  | Distillate Diesel [ISO 8217, DM-Grade] | Cummins Engine Co, Ltd Royal Oak Way South Daventry, Northants United Kingdom |  |  | 7.7 | [16 empty] | 2 | No | Yes
2010 | Cummins Inc. | ACEXW60.0AAC | IMO | Running Change |  |  |  | 1562 | 1500 |  |  | E2 Variable-Pitch and Electrically-Coupled props (constant-speed propulsion engines), D2 Auxiliary (constant-speed auxiliary engines) |  | Distillate Diesel [ISO 8217, DM-Grade] |  |  |  | 7.7 | [17 empty] | No | Yes
2010 | Cummins Inc. | ACEXW60.0AAB | IMO | New Sub - continued | 2008-01-08 | CPL2703:FR6595 | 33170146 | 1899 | 1800 | N/A | 0 | E2 Variable-Pitch and Electrically-Coupled props (constant-speed propulsion engines) |  | Distillate Diesel [ISO 8217, DM-Grade] | Cummins Industrial Centre, 800 E 3rd Street, Seymour, IN 47274 |  |  | 6.5 | [16 empty] | 1908 | No | Yes
2010 | Cummins Inc. | ACEXW60.0AAB | IMO | New Sub - continued | 2008-01-08 | CPL2703:FR6595 | 33170146 | 1899 | 1800 | N/A | 0 | D2 Auxiliary (constant-speed auxiliary engines) |  | Distillate Diesel [ISO 8217, DM-Grade] | Cummins Industrial Centre, 800 E 3rd Street, Seymour, IN 47274 |  |  | 6.4 | [16 empty] | 1908 | No | Yes
2010 | Cummins Inc. | ACEXW60.0AAB | IMO | New Submission | 2008-01-08 | CPL2704 : FR6664 | 33170146 | 18641899 | 19001800 | N/A | 0 | E3 General cycle (propulsion engine, fixed-pitch prop), E2 Variable-Pitch and Electrically-Coupled props (constant-speed propulsion engines), D2 Auxiliary (constant-speed auxiliary engines) |  | Distillate Diesel [ISO 8217, DM-Grade] | Cummins Industrial Centre, 800 E 3rd Street, Seymour, IN 47274 |  |  | 6.7 | [16 empty] | 1908 | No | Yes
2010 | Cummins Inc. | ACEXW60.0AAB | IMO | Running Change | 2008-01-08 | CPL2704 : FR6664 | 33170146 | 18641899 | 19001900 | N/A | 0 | E3 General cycle (propulsion engine, fixed-pitch prop), E2 Variable-Pitch and Electrically-Coupled props (constant-speed propulsion engines), D2 Auxiliary (constant-speed auxiliary engines) |  | Distillate Diesel [ISO 8217, DM-Grade] | Cummins Industrial Centre, 800 E 3rd Street, Seymour, IN 47274 |  |  | 6.7 | [16 empty] | 92008 | No | Yes
2010 | Cummins Inc. | ACEXW60.0AAB | IMO | Running Change | 2008-01-08 | CPL2704 : FR6664 | 33170146 | 186418991899 | 190018001800 | N/A | 0 | E3 General cycle (propulsion engine, fixed-pitch prop), E2 Variable-Pitch and Electrically-Coupled props (constant-speed propulsion engines), D2 Auxiliary (constant-speed auxiliary engines). |  | Diesel (Part89, Sub D,appdx A, Table 4) | Cummins Industrial Centre, 800 E 3rd Street, Seymour, IN 47274 |  |  | 6.7 | [16 empty] | 92008 | No | Yes
2010 | Cummins Inc. | ACEXW60.0AAB | IMO | New Sub - continued | 2008-01-08 | CPL2703:FR6595 | 33170146 | 1899 | 1800 | N/A | 0 | E2 Variable-Pitch and Electrically-Coupled props (constant-speed propulsion engines) |  | Distillate Diesel [ISO 8217, DM-Grade] | Cummins Industrial Centre, 800 E 3rd Street, Seymour, IN 47274 |  |  | 6.5 | [16 empty] | 1908 | No | Yes
2010 | Cummins Inc. | ACEXW60.0AAB | IMO | New Sub - continued | 2008-01-08 | CPL2703:FR6595 | 33170146 | 1899 | 1800 | N/A | 0 | D2 Auxiliary (constant-speed auxiliary engines) |  | Distillate Diesel [ISO 8217, DM-Grade] | Cummins Industrial Centre, 800 E 3rd Street, Seymour, IN 47274 |  |  | 6.4 | [16 empty] | 1908 | No | Yes
2010 | Cummins Inc. | ACEXW60.0AAB | IMO | New Submission | 2008-01-08 | CPL2704 : FR6664 | 33170146 | 18641899 | 19001800 | N/A | 0 | E3 General cycle (propulsion engine, fixed-pitch prop), E2 Variable-Pitch and Electrically-Coupled props (constant-speed propulsion engines), D2 Auxiliary (constant-speed auxiliary engines) |  | Distillate Diesel [ISO 8217, DM-Grade] | Cummins Industrial Centre, 800 E 3rd Street, Seymour, IN 47274 |  |  | 6.7 | [16 empty] | 1908 | No | Yes
2010 | Cummins Inc. | ACEXW60.0AAB | IMO | Running Change | 2008-01-08 | CPL2704 : FR6664 | 33170146 | 18641899 | 19001900 | N/A | 0 | E3 General cycle (propulsion engine, fixed-pitch prop), E2 Variable-Pitch and Electrically-Coupled props (constant-speed propulsion engines), D2 Auxiliary (constant-speed auxiliary engines) |  | Distillate Diesel [ISO 8217, DM-Grade] | Cummins Industrial Centre, 800 E 3rd Street, Seymour, IN 47274 |  |  | 6.7 | [16 empty] | 92008 | No | Yes
2010 | Cummins Inc. | ACEXW60.0AAB | IMO | Running Change | 2008-01-08 | CPL2704 : FR6664 | 33170146 | 186418991899 | 190018001800 | N/A | 0 | E3 General cycle (propulsion engine, fixed-pitch prop), E2 Variable-Pitch and Electrically-Coupled props (constant-speed propulsion engines), D2 Auxiliary (constant-speed auxiliary engines). |  | Diesel (Part89, Sub D,appdx A, Table 4) | Cummins Industrial Centre, 800 E 3rd Street, Seymour, IN 47274 |  |  | 6.7 | [16 empty] | 92008 | No | Yes
2010 | Cummins Inc. | ACEXW19.0AAD | IMO | New Submission | 2009-08-12 | CPL3302:FR4524 | 37240875 | 701 | 1500 | N/A | 0 | D2 Auxiliary (constant-speed auxiliary engines) |  | Diesel (Part89, Sub D,appdx A, Table 4) | Seymour Engine Plant 800 E 3rd Street Seymour, IN 47274 |  |  | 5.2 | [16 empty] | 2 | No | Yes
2010 | Cummins Inc. | ACEXW19.0AAD | IMO | New Submission | 2009-08-12 | CPL3302:FR4524 | 37240875 | 701 | 1500 | N/A | 0 | D2 Auxiliary (constant-speed auxiliary engines) |  | Diesel (Part89, Sub D,appdx A, Table 4) | Seymour Engine Plant 800 E 3rd Street Seymour, IN 47274 |  |  | 5.2 | [16 empty] | 2 | No | Yes
2010 | Cummins Inc. | ACEXW19.0AAC | IMO | New Submission | 2010-06-23 | CPL2756:FR4464 | 37214329 | 563 | 1800 | N/A | 0 | C1 Variable-Pitch and Electrically-Coupled props (variable-speed propulsion engines) |  | Distillate Diesel [ISO 8217, DM-Grade] | Seymour Engine Plant 800 E 3rd Street Seymour, IN 47274 |  |  | 5.5 | [16 empty] | 1 | No | Yes
2010 | Cummins Inc. | ACEXW19.0AAC | IMO | New Submission | 2010-06-23 | CPL2756:FR4464 | 37214329 | 563 | 1800 | N/A | 0 | C1 Variable-Pitch and Electrically-Coupled props (variable-speed propulsion engines) |  | Distillate Diesel [ISO 8217, DM-Grade] | Seymour Engine Plant 800 E 3rd Street Seymour, IN 47274 |  |  | 5.5 | [16 empty] | 1 | No | Yes
2010 | Cummins Inc. | ACEXW19.0AAA | IMO | New Sub - continued | 2006-05-24 | 8744:FR4000 | 37221749 | 492 | 1500 |  |  | D2 Auxiliary (constant-speed auxiliary engines) |  | Distillate Diesel [ISO 8217, DM-Grade] | Cummins Industrial Ctr 800 E 3rd Street Seymour, IN 47274 |  |  | 6.8 | [16 empty] | 2 | No | Yes
2010 | Cummins Inc. | ACEXW19.0AAA | IMO | New Sub - continued | 2006-05-24 | 8744:FR4000 | 37221749 | 492 | 1500 |  |  | E2 Variable-Pitch and Electrically-Coupled props (constant-speed propulsion engines) |  | Distillate Diesel [ISO 8217, DM-Grade] | Cummins Industrial Ctr 800 E 3rd Street Seymour, IN 47274 |  |  | 6.9 | [16 empty] | 2 | No | Yes
2010 | Cummins Inc. | ACEXW19.0AAA | IMO | New Submission | 2006-05-24 | 8744:FR4000 | 37221749 | 373492 | 18001500 |  |  | E3 General cycle (propulsion engine, fixed-pitch prop), D2 Auxiliary (constant-speed auxiliary engines), E2 Variable-Pitch and Electrically-Coupled props (constant-speed propulsion engines) |  | Distillate Diesel [ISO 8217, DM-Grade] | Cummins Industrial Ctr 800 E 3rd Street Seymour, IN 47274 |  |  | 6.8 | [16 empty] | 2 | No | Yes
2010 | Cummins inc. | ACEXW19.0AAA | IMO | Running Change | 2006-05-24 | 8744:FR4000 | 37221749 | 373492492 | 180015001500 |  |  | E3 General cycle (propulsion engine, fixed-pitch prop), D2 Auxiliary (constant-speed auxiliary engines), E2 Variable-Pitch and Electrically-Coupled props (constant-speed propulsion engines) | E3 General cycle (propulsion engine, fixed-pitch prop) D2 Auxiliary (constant-speed auxiliary engines) E2 Variable-Pitch and Electrically-Coupled props (constant-speed propulsion engines) | Distillate Diesel [94.108(a)(1)] | Seymour Engine Plant 800 E 3rd Street Seymour, IN 47274 |  |  | 6.8 | [16 empty] | 2 | No | Yes
2010 | Cummins Inc. | ACEXW19.0AAA | IMO | Running Change | 2012-08-09 | CPL3455:FR4611 | 37254311 | 373492559 | 180015001800 | N/A | 0 | E3 General cycle (propulsion engine, fixed-pitch prop), D2 Auxiliary (constant-speed auxiliary engines), E2 Variable-Pitch and Electrically-Coupled props (constant-speed propulsion engines) |  | Distillate Diesel [ISO 8217, DM-Grade] | Seymour Engine Plant 800 E 3rd Street Seymour, IN 47274 |  |  | 6.8 | [16 empty] | 1 | No | Yes
2010 | Cummins inc. | ACEXW19.0AAA | IMO | Running Change | 2006-05-24 | 8744:FR4000 | 37221749 | 373492559 | 180015001800 |  |  | E3 General cycle (propulsion engine, fixed-pitch prop), D2 Auxiliary (constant-speed auxiliary engines), E2 Variable-Pitch and Electrically-Coupled props (constant-speed propulsion engines) |  | Distillate Diesel [ISO 8217, DM-Grade] | Seymour Engine Plant 800 E 3rd Street Seymour, IN 47274 |  |  | 6.8 | [16 empty] | 2 | No | Yes
2010 | Cummins inc. | ACEXW19.0AAA | IMO | Running Change | 2006-05-24 | 8744:FR4000 | 37221749 | 373492559 | 180015001800 |  |  | E3 General cycle (propulsion engine, fixed-pitch prop), D2 Auxiliary (constant-speed auxiliary engines), E2 Variable-Pitch and Electrically-Coupled props (constant-speed propulsion engines) |  | Distillate Diesel [ISO 8217, DM-Grade] | Seymour Engine Plant 800 E 3rd Street Seymour, IN 47274 |  |  | 6.8 | [16 empty] | 2 | No | Yes
2010 | Cummins inc. | ACEXW19.0AAA | IMO | Running Change Con't | 2012-08-09 | CPL3455:FR4610 | 37254311 | 492 | 1800 | N/A | 0 | E3 General cycle (propulsion engine, fixed-pitch prop) |  | Diesel (Part89, Sub D,appdx A, Table 4) | Seymour Engine Plant 800 E 3rd Street Seymour, IN 47274 |  |  | 6.87 | [16 empty] | 1 | No | Yes
2010 | Cummins Inc. | ACEXW19.0AAA | IMO | New Sub - continued | 2006-05-24 | 8744:FR4000 | 37221749 | 492 | 1500 |  |  | D2 Auxiliary (constant-speed auxiliary engines) |  | Distillate Diesel [ISO 8217, DM-Grade] | Cummins Industrial Ctr 800 E 3rd Street Seymour, IN 47274 |  |  | 6.8 | [16 empty] | 2 | No | Yes
2010 | Cummins Inc. | ACEXW19.0AAA | IMO | New Sub - continued | 2006-05-24 | 8744:FR4000 | 37221749 | 492 | 1500 |  |  | E2 Variable-Pitch and Electrically-Coupled props (constant-speed propulsion engines) |  | Distillate Diesel [ISO 8217, DM-Grade] | Cummins Industrial Ctr 800 E 3rd Street Seymour, IN 47274 |  |  | 6.9 | [16 empty] | 2 | No | Yes
2010 | Cummins Inc. | ACEXW19.0AAA | IMO | New Submission | 2006-05-24 | 8744:FR4000 | 37221749 | 373492 | 18001500 |  |  | E3 General cycle (propulsion engine, fixed-pitch prop), D2 Auxiliary (constant-speed auxiliary engines), E2 Variable-Pitch and Electrically-Coupled props (constant-speed propulsion engines) |  | Distillate Diesel [ISO 8217, DM-Grade] | Cummins Industrial Ctr 800 E 3rd Street Seymour, IN 47274 |  |  | 6.8 | [16 empty] | 2 | No | Yes
2010 | Cummins inc. | ACEXW19.0AAA | IMO | Running Change | 2006-05-24 | 8744:FR4000 | 37221749 | 373492492 | 180015001500 |  |  | E3 General cycle (propulsion engine, fixed-pitch prop), D2 Auxiliary (constant-speed auxiliary engines), E2 Variable-Pitch and Electrically-Coupled props (constant-speed propulsion engines) | E3 General cycle (propulsion engine, fixed-pitch prop) D2 Auxiliary (constant-speed auxiliary engines) E2 Variable-Pitch and Electrically-Coupled props (constant-speed propulsion engines) | Distillate Diesel [94.108(a)(1)] | Seymour Engine Plant 800 E 3rd Street Seymour, IN 47274 |  |  | 6.8 | [16 empty] | 2 | No | Yes
2010 | Cummins Inc. | ACEXW19.0AAA | IMO | Running Change | 2012-08-09 | CPL3455:FR4611 | 37254311 | 373492559 | 180015001800 | N/A | 0 | E3 General cycle (propulsion engine, fixed-pitch prop), D2 Auxiliary (constant-speed auxiliary engines), E2 Variable-Pitch and Electrically-Coupled props (constant-speed propulsion engines) |  | Distillate Diesel [ISO 8217, DM-Grade] | Seymour Engine Plant 800 E 3rd Street Seymour, IN 47274 |  |  | 6.8 | [16 empty] | 1 | No | Yes
2010 | Cummins inc. | ACEXW19.0AAA | IMO | Running Change | 2006-05-24 | 8744:FR4000 | 37221749 | 373492559 | 180015001800 |  |  | E3 General cycle (propulsion engine, fixed-pitch prop), D2 Auxiliary (constant-speed auxiliary engines), E2 Variable-Pitch and Electrically-Coupled props (constant-speed propulsion engines) |  | Distillate Diesel [ISO 8217, DM-Grade] | Seymour Engine Plant 800 E 3rd Street Seymour, IN 47274 |  |  | 6.8 | [16 empty] | 2 | No | Yes
2010 | Cummins inc. | ACEXW19.0AAA | IMO | Running Change | 2006-05-24 | 8744:FR4000 | 37221749 | 373492559 | 180015001800 |  |  | E3 General cycle (propulsion engine, fixed-pitch prop), D2 Auxiliary (constant-speed auxiliary engines), E2 Variable-Pitch and Electrically-Coupled props (constant-speed propulsion engines) |  | Distillate Diesel [ISO 8217, DM-Grade] | Seymour Engine Plant 800 E 3rd Street Seymour, IN 47274 |  |  | 6.8 | [16 empty] | 2 | No | Yes
2010 | Cummins inc. | ACEXW19.0AAA | IMO | Running Change Con't | 2012-08-09 | CPL3455:FR4610 | 37254311 | 492 | 1800 | N/A | 0 | E3 General cycle (propulsion engine, fixed-pitch prop) |  | Diesel (Part89, Sub D,appdx A, Table 4) | Seymour Engine Plant 800 E 3rd Street Seymour, IN 47274 |  |  | 6.87 | [16 empty] | 1 | No | Yes
2010 | Cummins Mercruiser Diesel, LLC | ACEXW10.8AAA | IMO | New Sub - continued | 2004-04-19 | 8590:FR20038 | 34921737 | 265 | 1800 | N/A | 0 | E2 Variable-Pitch and Electrically-Coupled props (constant-speed propulsion engines) |  | Distillate Diesel [ISO 8217, DM-Grade] | Cummins Mercruiser Diesel 4500 Leeds Avenue Charleston, SC 29405 |  |  | 6.3 | [16 empty] | 2 | No | Yes
2010 | Cummins Mercruiser Diesel, LLC | ACEXW10.8AAA | IMO | New Sub - continued | 2004-04-19 | 8590:FR20038 | 34921737 | 265 | 1800 | N/A | 0 | D2 Auxiliary (constant-speed auxiliary engines) |  | Distillate Diesel [ISO 8217, DM-Grade] | Cummins Mercruiser Diesel 4500 Leeds Avenue Charleston, SC 29405 |  |  | 6.6 | [16 empty] | 2 | No | Yes
2010 | Cummins Mercruiser Diesel, LLC | ACEXW10.8AAA | IMO | New Submission | 1999-04-22 | 2443:FR2621 | 34921737 | 433265 | 23001800 | N/A | 0 | E3 General cycle (propulsion engine, fixed-pitch prop), E2 Variable-Pitch and Electrically-Coupled props (constant-speed propulsion engines), D2 Auxiliary (constant-speed auxiliary engines) |  | Distillate Diesel [ISO 8217, DM-Grade] | Cummins Mercruiser Diesel 4500 Leeds Avenue Charleston, SC 29405 |  |  | 7.2 | [16 empty] | 2 | No | Yes
2010 | Cummins Mercruiser diesel, LLC | ACEXW10.8AAA | IMO | Running Change | 1999-04-22 | 2443:FR2621 | 34921737 | 433265 | 23001800 | N/A | 0 | E3 General cycle (propulsion engine, fixed-pitch prop), E2 Variable-Pitch and Electrically-Coupled props (constant-speed propulsion engines), D2 Auxiliary (constant-speed auxiliary engines) |  | Distillate Diesel [ISO 8217, DM-Grade] | Cummins Mercruiser Diesel 4500 Leeds Avenue Charleston, SC 29405 |  |  | 7.2 | [16 empty] | 2 | No | Yes
2010 | Cummins Mercruiser Diesel, LLC | ACEXW10.8AAA | IMO | New Sub - continued | 2004-04-19 | 8590:FR20038 | 34921737 | 265 | 1800 | N/A | 0 | E2 Variable-Pitch and Electrically-Coupled props (constant-speed propulsion engines) |  | Distillate Diesel [ISO 8217, DM-Grade] | Cummins Mercruiser Diesel 4500 Leeds Avenue Charleston, SC 29405 |  |  | 6.3 | [16 empty] | 2 | No | Yes
2010 | Cummins Mercruiser Diesel, LLC | ACEXW10.8AAA | IMO | New Sub - continued | 2004-04-19 | 8590:FR20038 | 34921737 | 265 | 1800 | N/A | 0 | D2 Auxiliary (constant-speed auxiliary engines) |  | Distillate Diesel [ISO 8217, DM-Grade] | Cummins Mercruiser Diesel 4500 Leeds Avenue Charleston, SC 29405 |  |  | 6.6 | [16 empty] | 2 | No | Yes
2010 | Cummins Mercruiser Diesel, LLC | ACEXW10.8AAA | IMO | New Submission | 1999-04-22 | 2443:FR2621 | 34921737 | 433265 | 23001800 | N/A | 0 | E3 General cycle (propulsion engine, fixed-pitch prop), E2 Variable-Pitch and Electrically-Coupled props (constant-speed propulsion engines), D2 Auxiliary (constant-speed auxiliary engines) |  | Distillate Diesel [ISO 8217, DM-Grade] | Cummins Mercruiser Diesel 4500 Leeds Avenue Charleston, SC 29405 |  |  | 7.2 | [16 empty] | 2 | No | Yes
2010 | Cummins Mercruiser diesel, LLC | ACEXW10.8AAA | IMO | Running Change | 1999-04-22 | 2443:FR2621 | 34921737 | 433265 | 23001800 | N/A | 0 | E3 General cycle (propulsion engine, fixed-pitch prop), E2 Variable-Pitch and Electrically-Coupled props (constant-speed propulsion engines), D2 Auxiliary (constant-speed auxiliary engines) |  | Distillate Diesel [ISO 8217, DM-Grade] | Cummins Mercruiser Diesel 4500 Leeds Avenue Charleston, SC 29405 |  |  | 7.2 | [16 empty] | 2 | No | Yes
2010 | Cummins Mercruiser Diesel, LLC | ACEXW08.9AAA | IMO | New Submission | 2006-05-24 | 8419:FR91391 | 46323619 | 242 | 1800 | N/A | 0 | E3 General cycle (propulsion engine, fixed-pitch prop) |  | Distillate Diesel [ISO 8217, DM-Grade] | Cummins Marine 4500 Leeds Avenue Charleston, SC 29405 |  |  | 7.1 | [16 empty] | 1 | No | Yes
2010 | Cummins Mercruiser Diesel, LLC | ACEXW08.9AAA | IMO | Running Change | 2003-09-08 | 8419:FR91391 | 46323619 | 242 | 1800 | N/A | 0 | E3 General cycle (propulsion engine, fixed-pitch prop) |  | Distillate Diesel [ISO 8217, DM-Grade] | Cummins Marine 4500 Leeds Avenue Charleston, SC 29405 |  |  | 7.1 | [16 empty] | 1 | No | Yes
2010 | Cummins Mercruiser Diesel, LLC | ACEXW08.9AAA | IMO | New Submission | 2006-05-24 | 8419:FR91391 | 46323619 | 242 | 1800 | N/A | 0 | E3 General cycle (propulsion engine, fixed-pitch prop) |  | Distillate Diesel [ISO 8217, DM-Grade] | Cummins Marine 4500 Leeds Avenue Charleston, SC 29405 |  |  | 7.1 | [16 empty] | 1 | No | Yes
2010 | Cummins Mercruiser Diesel, LLC | ACEXW08.9AAA | IMO | Running Change | 2003-09-08 | 8419:FR91391 | 46323619 | 242 | 1800 | N/A | 0 | E3 General cycle (propulsion engine, fixed-pitch prop) |  | Distillate Diesel [ISO 8217, DM-Grade] | Cummins Marine 4500 Leeds Avenue Charleston, SC 29405 |  |  | 7.1 | [16 empty] | 1 | No | Yes
2010 | Cummins inc. | ACEXW08.3AAB | IMO | Running Change | 2012-12-20 |  | 73372790 | 397 | 2600 | 1799 | 1800 | E3 General cycle (propulsion engine, fixed-pitch prop) |  | Distillate Diesel [ISO 8217, DM-Grade] |  |  | 5.4 | 6 |  | 0.04 | 0.9 | [13 empty] | 1 | No | Yes
2010 | Cummins Mercruiser Diesel, LLC | ACEXW08.3AAB | IMO | New Submission | 2003-12-16 | CPL8017:FR91452 | 46344668 | 397 | 2600 | N/A | 0 | E3 General cycle (propulsion engine, fixed-pitch prop) |  | Distillate Diesel [ISO 8217, DM-Grade] | Cummins Marine 4500 Leeds Avenue Charleston, SC 29405 |  |  | 6 | [16 empty] | 1 | No | Yes
2010 | Cummins Mercruiser diesel, LLC | ACEXW08.3AAB | IMO | Running Change | 2003-12-16 | CPL8017:FR91452 | 46344668 | 397 | 2600 | N/A | 0 | E3 General cycle (propulsion engine, fixed-pitch prop) |  | Distillate Diesel [ISO 8217, DM-Grade] | Cummins Marine 4500 Leeds Avenue Charleston, SC 29405 |  |  | 6 | [16 empty] | 1 | No | Yes
2010 | Cummins Mercruiser Diesel, LLC | ACEXW08.3AAB | IMO | New Submission | 2003-12-16 | CPL8017:FR91452 | 46344668 | 397 | 2600 | N/A | 0 | E3 General cycle (propulsion engine, fixed-pitch prop) |  | Distillate Diesel [ISO 8217, DM-Grade] | Cummins Marine 4500 Leeds Avenue Charleston, SC 29405 |  |  | 6 | [16 empty] | 1 | No | Yes
2010 | Cummins Mercruiser diesel, LLC | ACEXW08.3AAB | IMO | Running Change | 2003-12-16 | CPL8017:FR91452 | 46344668 | 397 | 2600 | N/A | 0 | E3 General cycle (propulsion engine, fixed-pitch prop) |  | Distillate Diesel [ISO 8217, DM-Grade] | Cummins Marine 4500 Leeds Avenue Charleston, SC 29405 |  |  | 6 | [16 empty] | 1 | No | Yes
2010 | Cummins Mercruiser Diesel, LLC | ACEXW05.9AAA | IMO | New Submission | 2003-09-16 | 8464:FR91364 | 46330143 | 280 | 3000 | N/A | 0 | E3 General cycle (propulsion engine, fixed-pitch prop) |  | Distillate Diesel [ISO 8217, DM-Grade] | Cummins Marine 4500 Leeds Avenue Charleston, SC 29405 |  |  | 6.4 | [16 empty] | 1 | No | Yes
2010 | Cummins Mercruiser Diesel, LLC | ACEXW05.9AAA | IMO | Running Change |  |  |  | 280 | 3000 |  |  | E3 General cycle (propulsion engine, fixed-pitch prop) |  | Distillate Diesel [ISO 8217, DM-Grade] |  |  |  | 6.4 | [17 empty] | No | Yes
2010 | Cummins Mercruiser Diesel, LLC | ACEXW05.9AAA | IMO | Running Change | [13 empty] | 6.3
2010 | Cummins Mercruiser Diesel, LLC | ACEXW05.9AAA | IMO | Running Change |  |  |  | 280 | 3000 |  |  | E3 General cycle (propulsion engine, fixed-pitch prop) |  | Distillate Diesel [ISO 8217, DM-Grade] |  |  |  | 6.3 | [17 empty] | No | Yes
2010 | Cummins Mercruiser Diesel, LLC | ACEXW05.9AAA | IMO | New Submission | 2003-09-16 | 8464:FR91364 | 46330143 | 280 | 3000 | N/A | 0 | E3 General cycle (propulsion engine, fixed-pitch prop) |  | Distillate Diesel [ISO 8217, DM-Grade] | Cummins Marine 4500 Leeds Avenue Charleston, SC 29405 |  |  | 6.4 | [16 empty] | 1 | No | Yes
2010 | Cummins Mercruiser Diesel, LLC | ACEXW05.9AAA | IMO | Running Change |  |  |  | 280 | 3000 |  |  | E3 General cycle (propulsion engine, fixed-pitch prop) |  | Distillate Diesel [ISO 8217, DM-Grade] |  |  |  | 6.4 | [17 empty] | No | Yes
2010 | Cummins Mercruiser Diesel, LLC | ACEXW05.9AAA | IMO | Running Change | [13 empty] | 6.3
2010 | Cummins Mercruiser Diesel, LLC | ACEXW05.9AAA | IMO | Running Change |  |  |  | 280 | 3000 |  |  | E3 General cycle (propulsion engine, fixed-pitch prop) |  | Distillate Diesel [ISO 8217, DM-Grade] |  |  |  | 6.3 | [17 empty] | No | Yes
2010 | Cummins Inc. | ACEXN60.0AAB | EPA | New Sub - continued | 2008-01-15 | CPL2703 : FR6595 | 33170146 | 1899 | 1800 | N/A | 0 | E2 Variable-Pitch and Electrically-Coupled props (constant-speed propulsion engines) |  | Diesel (Part89, Sub D,appdx A, Table 4) | Cummins Industrial Centre, 800 E 3rd Street, Seymour, IN 47274 |  | 6.61 |  |  | 0.096 | 0.53 | [13 empty] | 1 | No | Yes
2010 | Cummins Inc. | ACEXN60.0AAB | EPA | New Sub - continued | 2008-01-15 | CPL2703 : FR6595 | 33170146 | 1899 | 1800 | N/A | 0 | D2 Auxiliary (constant-speed auxiliary engines) |  | Diesel (Part89, Sub D,appdx A, Table 4) | Cummins Industrial Centre, 800 E 3rd Street, Seymour, IN 47274 |  | 6.59 |  |  | 0.14 | 1.4 | [13 empty] | 1 | No | Yes
2010 | Cummins Inc. | ACEXN60.0AAB | EPA | New Submission | 2008-01-09 | CPL2704 : FR6664 | 33170146 | 1864 | 1900 | N/A | 0 | E3 General cycle (propulsion engine, fixed-pitch prop) |  | Distillate Diesel [94.108(a)(1)] | Cummins Industrial Center 800 E. 3rd Street Seymour, IN 47274 |  | 6.6 |  |  | 0.082 | 0.34 | [13 empty] | 92008 | Tier 2
2010 | Cummins Inc. | ACEXN60.0AAB | EPA | New Sub - continued | 2008-01-15 | CPL2703 : FR6595 | 33170146 | 1899 | 1800 | N/A | 0 | E2 Variable-Pitch and Electrically-Coupled props (constant-speed propulsion engines) |  | Diesel (Part89, Sub D,appdx A, Table 4) | Cummins Industrial Centre, 800 E 3rd Street, Seymour, IN 47274 |  | 6.61 |  |  | 0.096 | 0.53 | [13 empty] | 1 | No | Yes
2010 | Cummins Inc. | ACEXN60.0AAB | EPA | New Sub - continued | 2008-01-15 | CPL2703 : FR6595 | 33170146 | 1899 | 1800 | N/A | 0 | D2 Auxiliary (constant-speed auxiliary engines) |  | Diesel (Part89, Sub D,appdx A, Table 4) | Cummins Industrial Centre, 800 E 3rd Street, Seymour, IN 47274 |  | 6.59 |  |  | 0.14 | 1.4 | [13 empty] | 1 | No | Yes
2010 | Cummins Inc. | ACEXN60.0AAB | EPA | New Submission | 2008-01-09 | CPL2704 : FR6664 | 33170146 | 1864 | 1900 | N/A | 0 | E3 General cycle (propulsion engine, fixed-pitch prop) |  | Distillate Diesel [94.108(a)(1)] | Cummins Industrial Center 800 E. 3rd Street Seymour, IN 47274 |  | 6.6 |  |  | 0.082 | 0.34 | [13 empty] | 92008 | Tier 2
2010 | Cummins Mercruiser diesel, llc | ACEXN08.9AAB | EPA | New Submission | 2003-09-07 | CPL8419:FR91397 | 46323619 | 242 | 1800 | N/A | 0 | E5 Recreational |  | Distillate Diesel [94.108(a)(1)] | Cummins Marine 4500 Leeds Avenue Charleston, SC 29405 |  | 6.6 |  |  | 0.09 | 1.1 | [13 empty] | 1
2010 | Cummins Mercruiser diesel, llc | ACEXN08.9AAB | EPA | New Submission | 2003-09-07 | CPL8419:FR91397 | 46323619 | 242 | 1800 | N/A | 0 | E5 Recreational |  | Distillate Diesel [94.108(a)(1)] | Cummins Marine 4500 Leeds Avenue Charleston, SC 29405 |  | 6.6 |  |  | 0.09 | 1.1 | [13 empty] | 1
2010 | Cummins Mercruiser Diesel, LLC | ACEXN08.9AAA | EPA | New Submission | 2003-09-07 | CPL8419:FR91391 | 46323619 | 243 | 1800 | N/A | 0 | E3 General cycle (propulsion engine, fixed-pitch prop) |  | Distillate Diesel [94.108(a)(1)] | Cummins Marine 4500 Leeds Avenue Charleston, SC 29405 |  | 6.7 |  |  | 0.11 | 0.9 | [13 empty] | 1
2010 | Cummins Mercruiser Diesel, LLC | ACEXN08.9AAA | EPA | New Submission | 2003-09-07 | CPL8419:FR91391 | 46323619 | 243 | 1800 | N/A | 0 | E3 General cycle (propulsion engine, fixed-pitch prop) |  | Distillate Diesel [94.108(a)(1)] | Cummins Marine 4500 Leeds Avenue Charleston, SC 29405 |  | 6.7 |  |  | 0.11 | 0.9 | [13 empty] | 1
2010 | Cummins Mercruiser Diesel, LLC | ACEXN08.3AAC | EPA | FEL Change | 2003-12-02 | CPL8017:FR90996 | 4636017 | 397 | 2600 | N/A | 0 | E5 Recreational |  | Distillate Diesel [94.108(a)(1)] | Cummins Marine 4500 Leeds Avenue Charleston, SC 29405 |  | 6 |  |  | 0.14 | 0.55 |  |  |  | 6.7 | [9 empty] | 1
2010 | Cummins Mercruiser Diesel, LLC | ACEXN08.3AAC | EPA | New Submission | 2003-12-02 | CPL8017:FR90996 | 4636017 | 397 | 2600 | N/A | 0 | E5 Recreational |  | Distillate Diesel [94.108(a)(1)] | Cummins Marine 4500 Leeds Avenue Charleston, SC 29405 |  | 6 |  |  | 0.14 | 0.6 | [13 empty] | 1
2010 | Cummins Mercruiser Diesel, LLC | ACEXN08.3AAC | EPA | FEL Change | 2003-12-02 | CPL8017:FR90996 | 4636017 | 397 | 2600 | N/A | 0 | E5 Recreational |  | Distillate Diesel [94.108(a)(1)] | Cummins Marine 4500 Leeds Avenue Charleston, SC 29405 |  | 6 |  |  | 0.14 | 0.55 |  |  |  | 6.7 | [9 empty] | 1
2010 | Cummins Mercruiser Diesel, LLC | ACEXN08.3AAC | EPA | New Submission | 2003-12-02 | CPL8017:FR90996 | 4636017 | 397 | 2600 | N/A | 0 | E5 Recreational |  | Distillate Diesel [94.108(a)(1)] | Cummins Marine 4500 Leeds Avenue Charleston, SC 29405 |  | 6 |  |  | 0.14 | 0.6 | [13 empty] | 1
2010 | Cummins Mercruiser Diesel, LLC | ACEXN08.3AAB | EPA | New Submission | 2003-12-02 | CPL8017:FR91452 | 4636017 | 397 | 2600 | N/A | 0 | E3 General cycle (propulsion engine, fixed-pitch prop) |  | Distillate Diesel [94.108(a)(1)] | Cummins Marine 4500 Leeds Avenue Charleston, SC 29405 |  | 6.1 |  |  | 0.16 | 0.7 | [13 empty] | 1
2010 | Cummins Mercruiser Diesel, LLC | ACEXN08.3AAB | EPA | New Submission | 2003-12-02 | CPL8017:FR91452 | 4636017 | 397 | 2600 | N/A | 0 | E3 General cycle (propulsion engine, fixed-pitch prop) |  | Distillate Diesel [94.108(a)(1)] | Cummins Marine 4500 Leeds Avenue Charleston, SC 29405 |  | 6.1 |  |  | 0.16 | 0.7 | [13 empty] | 1
2010 | Cummins Inc. | ACEXN08.3AAA | EPA | New Submission | 2003-11-13 | CPL8509:FR91336 | 46263503 | 201 | 1800 | N/A | 0 | D2 Auxiliary (constant-speed auxiliary engines) |  | Distillate Diesel [94.108(a)(1)] | Cummins Marine 4500 Leeds Avenue Charleston, SC 29405 |  | 6.7 |  |  | 0.15 | 0.5 | [13 empty] | 1
2010 | Cummins Inc. | ACEXN08.3AAA | EPA | New Submission | 2003-11-13 | CPL8509:FR91336 | 46263503 | 201 | 1800 | N/A | 0 | D2 Auxiliary (constant-speed auxiliary engines) |  | Distillate Diesel [94.108(a)(1)] | Cummins Marine 4500 Leeds Avenue Charleston, SC 29405 |  | 6.7 |  |  | 0.15 | 0.5 | [13 empty] | 1
2010 | Cummins Mercruiser Diesel, LLC | ACEXN05.9AAD | EPA | FEL Change | 2004-09-22 | 8464:FR91364 | 46418896 | 280 | 3000 | N/A | 0 | E5 Recreational |  | Distillate Diesel [94.108(a)(1)] | Cummins Marine 4500 Leeds Avenue Charleston, SC 29405 |  | 6.2 |  |  | 0.051 | 0.65 |  |  |  | 6.7 |  |  | 0.2 | [6 empty] | 1
2010 | Cummins Mercruiser Diesel, LLC | ACEXN05.9AAD | EPA | New Submission | 2004-09-22 | 8464:FR91364 | 46418896 | 280 | 3000 | N/A | 0 | E5 Recreational |  | Distillate Diesel [94.108(a)(1)] | Cummins Marine 4500 Leeds Avenue Charleston, SC 29405 |  | 6.2 |  |  | 0.05 | 0.6 | [13 empty] | 1
2010 | Cummins Inc | ACEXN05.9AAD | EPA | Running Change
2010 | Cummins Mercruiser Diesel, LLC | ACEXN05.9AAD | EPA | FEL Change | 2004-09-22 | 8464:FR91364 | 46418896 | 280 | 3000 | N/A | 0 | E5 Recreational |  | Distillate Diesel [94.108(a)(1)] | Cummins Marine 4500 Leeds Avenue Charleston, SC 29405 |  | 6.2 |  |  | 0.051 | 0.65 |  |  |  | 6.7 |  |  | 0.2 | [6 empty] | 1
2010 | Cummins Mercruiser Diesel, LLC | ACEXN05.9AAD | EPA | New Submission | 2004-09-22 | 8464:FR91364 | 46418896 | 280 | 3000 | N/A | 0 | E5 Recreational |  | Distillate Diesel [94.108(a)(1)] | Cummins Marine 4500 Leeds Avenue Charleston, SC 29405 |  | 6.2 |  |  | 0.05 | 0.6 | [13 empty] | 1
2010 | Cummins Inc | ACEXN05.9AAD | EPA | Running Change
2010 | Cummins Inc. | ACEXN05.9AAC | EPA | New Sub - continued | 2004-11-12 | 8779:FR91703 | 4640921 | 75 | 1800 | N/A | 0 | D2 Auxiliary (constant-speed auxiliary engines) |  | Distillate Diesel [94.108(a)(1)] | Cummins Marine 4500 Leeds Avenue Charleston, SC 29405 |  | 6.1 |  |  | 0.27 | 1.2 | [13 empty] | 1
2010 | Cummins Inc. | ACEXN05.9AAC | EPA | New Submission | 2004-11-12 | 8779:FR91703 | 4640921 | 75 | 1800 | N/A | 0 | E2 Variable-Pitch and Electrically-Coupled props (constant-speed propulsion engines) |  | Distillate Diesel [94.108(a)(1)] | Cummins Marine 4500 Leeds Avenue Charleston, SC 29405 |  | 5.9 |  |  | 0.25 | 1 | [13 empty] | 1
2010 | Cummins Inc. | ACEXN05.9AAC | EPA | New Sub - continued | 2004-11-12 | 8779:FR91703 | 4640921 | 75 | 1800 | N/A | 0 | D2 Auxiliary (constant-speed auxiliary engines) |  | Distillate Diesel [94.108(a)(1)] | Cummins Marine 4500 Leeds Avenue Charleston, SC 29405 |  | 6.1 |  |  | 0.27 | 1.2 | [13 empty] | 1
2010 | Cummins Inc. | ACEXN05.9AAC | EPA | New Submission | 2004-11-12 | 8779:FR91703 | 4640921 | 75 | 1800 | N/A | 0 | E2 Variable-Pitch and Electrically-Coupled props (constant-speed propulsion engines) |  | Distillate Diesel [94.108(a)(1)] | Cummins Marine 4500 Leeds Avenue Charleston, SC 29405 |  | 5.9 |  |  | 0.25 | 1 | [13 empty] | 1
2010 | Cummins Mercruiser Diesel, LLC | ACEXN05.9AAA | EPA | FEL Change | 2003-09-10 | 8464:FR91395 | 46330143 | 280 | 3000 | N/A | 0 | E3 General cycle (propulsion engine, fixed-pitch prop) |  | Distillate Diesel [94.108(a)(1)] | Cummins Marine 4500 Leeds Avenue Charleston, SC 29405 |  | 6.5 |  |  | 0.1 | 0.34 |  |  |  | 6.9 |  |  | 0.2 | [6 empty] | 1
2010 | Cummins Mercruiser Diesel, LLC | ACEXN05.9AAA | EPA | New Submission | 2003-09-10 | 8464:FR91395 | 46330143 | 280 | 3000 | N/A | 0 | E3 General cycle (propulsion engine, fixed-pitch prop) |  | Distillate Diesel [94.108(a)(1)] | Cummins Marine 4500 Leeds Avenue Charleston, SC 29405 |  | 6.5 |  |  | 0.1 | 0.3 | [13 empty] | 1
2010 | Cummins Inc | ACEXN05.9AAA | EPA | Running Change
2010 | Cummins Mercruiser Diesel, LLC | ACEXN05.9AAA | EPA | FEL Change | 2003-09-10 | 8464:FR91395 | 46330143 | 280 | 3000 | N/A | 0 | E3 General cycle (propulsion engine, fixed-pitch prop) |  | Distillate Diesel [94.108(a)(1)] | Cummins Marine 4500 Leeds Avenue Charleston, SC 29405 |  | 6.5 |  |  | 0.1 | 0.34 |  |  |  | 6.9 |  |  | 0.2 | [6 empty] | 1
2010 | Cummins Mercruiser Diesel, LLC | ACEXN05.9AAA | EPA | New Submission | 2003-09-10 | 8464:FR91395 | 46330143 | 280 | 3000 | N/A | 0 | E3 General cycle (propulsion engine, fixed-pitch prop) |  | Distillate Diesel [94.108(a)(1)] | Cummins Marine 4500 Leeds Avenue Charleston, SC 29405 |  | 6.5 |  |  | 0.1 | 0.3 | [13 empty] | 1
2010 | Cummins Inc | ACEXN05.9AAA | EPA | Running Change
2010 | Cummins Inc. | ACEXN038.AAB | EPA | New Submission | 2007-03-14 | CPL2721:FR6599 | 25317398 | 746 | 1800 | N/A | 0 | E3 General cycle (propulsion engine, fixed-pitch prop) |  | Distillate Diesel [94.108(a)(1)] | Engineering Test Services Charleston, SC |  | 6.7 |  |  | 0.085 | 1.2 | [13 empty] | 1
2010 | Cummins Inc. | ACEXN038.AAB | EPA | New Submission | 2007-03-14 | CPL2721:FR6599 | 25317398 | 746 | 1800 | N/A | 0 | E3 General cycle (propulsion engine, fixed-pitch prop) |  | Distillate Diesel [94.108(a)(1)] | Engineering Test Services Charleston, SC |  | 6.7 |  |  | 0.085 | 1.2 | [13 empty] | 1
2010 | Cummins Inc. | ACEXN019.AAB | EPA | New Sub - continued | 2006-05-24 | CPL8744:FR4000 | 37221749 | 373 | 1800 | N/A | 0 | E2 Variable-Pitch and Electrically-Coupled props (constant-speed propulsion engines) |  | Distillate Diesel [94.108(a)(1)] | Cummins Industrial Ctr 800 E 3rd Street Seymour, IN 47274 |  | 6.9 |  |  | 0.12 | 2.6 | [13 empty] | 1
2010 | Cummins Inc. | ACEXN019.AAB | EPA | New Sub - continued | 2006-05-24 | CPL8744:FR4000 | 37221749 | 373 | 1800 | N/A | 0 | D2 Auxiliary (constant-speed auxiliary engines) |  | Diesel (Part89, Sub D,appdx A, Table 4) | Cummins Industrial Ctr 800 E 3rd Street Seymour, IN 47274 |  | 7 |  |  | 0.13 | 2.3 | [13 empty] | 1
2010 | Cummins Inc. | ACEXN019.AAB | EPA | New Submission | 2006-05-24 | CPL8744:FR4453 | 37221749 | 373 | 1800 | N/A | 0 | E3 General cycle (propulsion engine, fixed-pitch prop) |  | Distillate Diesel [94.108(a)(1)] | Cummins Industrial Ctr 800 E 3rd Street Seymour, IN 47274 |  | 7 |  |  | 0.12 | 1.9 | [13 empty] | 1
2010 | Cummins Inc. | ACEXN019.AAB | EPA | New Sub - continued | 2006-05-24 | CPL8744:FR4000 | 37221749 | 373 | 1800 | N/A | 0 | E2 Variable-Pitch and Electrically-Coupled props (constant-speed propulsion engines) |  | Distillate Diesel [94.108(a)(1)] | Cummins Industrial Ctr 800 E 3rd Street Seymour, IN 47274 |  | 6.9 |  |  | 0.12 | 2.6 | [13 empty] | 1
2010 | Cummins Inc. | ACEXN019.AAB | EPA | New Sub - continued | 2006-05-24 | CPL8744:FR4000 | 37221749 | 373 | 1800 | N/A | 0 | D2 Auxiliary (constant-speed auxiliary engines) |  | Diesel (Part89, Sub D,appdx A, Table 4) | Cummins Industrial Ctr 800 E 3rd Street Seymour, IN 47274 |  | 7 |  |  | 0.13 | 2.3 | [13 empty] | 1
2010 | Cummins Inc. | ACEXN019.AAB | EPA | New Submission | 2006-05-24 | CPL8744:FR4453 | 37221749 | 373 | 1800 | N/A | 0 | E3 General cycle (propulsion engine, fixed-pitch prop) |  | Distillate Diesel [94.108(a)(1)] | Cummins Industrial Ctr 800 E 3rd Street Seymour, IN 47274 |  | 7 |  |  | 0.12 | 1.9 | [13 empty] | 1
2010 | Cummins Mercruiser Diesel, LLC | ACEXN011.AAD | EPA | FEL Change | 2005-07-28 | 8753:FR20093 | 35059406 | 493 | 2300 | N/A | 0 | E5 Recreational |  | Distillate Diesel [94.108(a)(1)] | Cummins Mercruiser Diesel 4500 Leeds Avenue Charleston, SC 29405 |  | 4.6 |  |  | 0.12 | 0.48 |  |  |  | 5.7 | [9 empty] | 1
2010 | Cummins Mercruiser Diesel, LLC | ACEXN011.AAD | EPA | New Submission | 2005-07-28 | 8753:FR20093 | 35059406 | 493 | 2300 | N/A | 0 | E5 Recreational |  | Distillate Diesel [94.108(a)(1)] | Cummins Mercruiser Diesel 4500 Leeds Avenue Charleston, SC 29405 |  | 4.6 |  |  | 0.12 | 0.5 | [13 empty] | 1
2010 | Cummins Mercruiser Diesel, LLC | ACEXN011.AAD | EPA | FEL Change | 2005-07-28 | 8753:FR20093 | 35059406 | 493 | 2300 | N/A | 0 | E5 Recreational |  | Distillate Diesel [94.108(a)(1)] | Cummins Mercruiser Diesel 4500 Leeds Avenue Charleston, SC 29405 |  | 4.6 |  |  | 0.12 | 0.48 |  |  |  | 5.7 | [9 empty] | 1
2010 | Cummins Mercruiser Diesel, LLC | ACEXN011.AAD | EPA | New Submission | 2005-07-28 | 8753:FR20093 | 35059406 | 493 | 2300 | N/A | 0 | E5 Recreational |  | Distillate Diesel [94.108(a)(1)] | Cummins Mercruiser Diesel 4500 Leeds Avenue Charleston, SC 29405 |  | 4.6 |  |  | 0.12 | 0.5 | [13 empty] | 1
2010 | Cummins Inc. | ACEXN011.AAC | EPA | New Submission | 2004-04-19 | 8590:FR20039 | 35062208 | 265 | 1500 | N/A | 0 | D2 Auxiliary (constant-speed auxiliary engines) |  | Distillate Diesel [94.108(a)(1)] | Cummins Mercruiser Diesel 4500 Leeds Avenue Charleston, SC 29405 |  | 6.8 |  |  | 0.18 | 0.9 | [13 empty] | 1
2010 | Cummins Inc. | ACEXN011.AAC | EPA | New Submission | 2004-04-19 | 8590:FR20039 | 35062208 | 265 | 1500 | N/A | 0 | D2 Auxiliary (constant-speed auxiliary engines) |  | Distillate Diesel [94.108(a)(1)] | Cummins Mercruiser Diesel 4500 Leeds Avenue Charleston, SC 29405 |  | 6.8 |  |  | 0.18 | 0.9 | [13 empty] | 1
2010 | Cummins Mercruiser Diesel, LLC | ACEXN011.AAB | EPA | New Submission | 2003-10-13 | CPL 8363: FR 20104 | 35059406 | 492 | 2300 | N/A | 0 | E3 General cycle (propulsion engine, fixed-pitch prop) |  | Distillate Diesel [94.108(a)(1)] | Cummins Mercruiser Diesel 4500 Leeds Avenue Charleston, SC 29405 |  | 6.8 |  |  | 0.12 | 0.3 | [13 empty] | 1
2010 | Cummins Mercruiser Diesel, LLC | ACEXN011.AAB | EPA | New Submission | 2003-10-13 | CPL 8363: FR 20104 | 35059406 | 492 | 2300 | N/A | 0 | E3 General cycle (propulsion engine, fixed-pitch prop) |  | Distillate Diesel [94.108(a)(1)] | Cummins Mercruiser Diesel 4500 Leeds Avenue Charleston, SC 29405 |  | 6.8 |  |  | 0.12 | 0.3 | [13 empty] | 1
2010 | Caterpillar motoren kiel | ACATW88.5CLE | IMO | Correction |  | M43C-LE2 | 66213 | 6000 | 514 | 114600 | 514 | E2 Variable-Pitch and Electrically-Coupled props (constant-speed propulsion engines) |  | ISO-F-DMB | Caterpillar Motoren Gmbh Werftallee 13 18119 Rostock |  |  | 104 | [16 empty] | 6900707 | IMO Tier 2 No | Yes
2010 | Caterpillar motoren kiel | ACATW88.5CLE | IMO | Correction |  | M43C-LE2 | 66213 | 6000 | 514 | 114600 | 514 | E2 Variable-Pitch and Electrically-Coupled props (constant-speed propulsion engines) |  | ISO-F-DMB | Caterpillar Motoren Gmbh Werftallee 13 18119 Rostock |  |  | 104 | [16 empty] | 6900707 | IMO Tier 2 No | Yes
2010 | Caterpillar motoren kiel | ACATN88.5CLE | EPA | Correction |  | M43C-LE2 | 66213 | 6000 | 514 | 114600 | 514 | E2 Variable-Pitch and Electrically-Coupled props (constant-speed propulsion engines) |  | ISO-F-DMB | Caterpillar Motoren Gmbh Werftallee 13 18119 Rostock |  |  | 105 | [16 empty] | 6900707 | Tier 2 No | Yes
2010 | Caterpillar motoren kiel | ACATN88.5CLE | EPA | Correction |  | M43C-LE2 | 66213 | 6000 | 514 | 114600 | 514 | E2 Variable-Pitch and Electrically-Coupled props (constant-speed propulsion engines) |  | ISO-F-DMB | Caterpillar Motoren Gmbh Werftallee 13 18119 Rostock |  |  | 105 | [16 empty] | 6900707 | Tier 2 No | Yes
2010 | Caterpillar motoren kiel | ACATM88.5CLE | EPA | New Submission |  | M43C-LE2 | 66213 | 6000 | 514 | 114600 | 514 | E2 Variable-Pitch and Electrically-Coupled props (constant-speed propulsion engines) |  | ISO-F-DMB | Caterpillar Motoren Gmbh Werftallee 13 18119 Rostock |  |  | 10.4 | [16 empty] | 6900707 | Tier 2 No | Yes
2010 | Caterpillar motoren kiel | ACATM88.5CLE | IMO | New Submission |  | M43C-LE2 | 66213 | 6000 | 514 | 114600 | 514 | E2 Variable-Pitch and Electrically-Coupled props (constant-speed propulsion engines) |  | ISO-F-DMB | Caterpillar Motoren Gmbh Werftallee 13 18119 Rostock |  |  | 10.4 | [16 empty] | 6900707 | TIER 2 - NO | Yes
2010 | Caterpillar motoren kiel | ACATM88.5CLE | EPA | New Submission |  | M43C-LE2 | 66213 | 6000 | 514 | 114600 | 514 | E2 Variable-Pitch and Electrically-Coupled props (constant-speed propulsion engines) |  | ISO-F-DMB | Caterpillar Motoren Gmbh Werftallee 13 18119 Rostock |  |  | 10.4 | [16 empty] | 6900707 | Tier 2 No | Yes
2010 | Caterpillar motoren kiel | ACATM88.5CLE | IMO | New Submission |  | M43C-LE2 | 66213 | 6000 | 514 | 114600 | 514 | E2 Variable-Pitch and Electrically-Coupled props (constant-speed propulsion engines) |  | ISO-F-DMB | Caterpillar Motoren Gmbh Werftallee 13 18119 Rostock |  |  | 10.4 | [16 empty] | 6900707 | TIER 2 - NO | Yes
2010 | Alaska Diesel Electric | AADEN2.491DZ | EPA | New Submission Yes | 2001-11-26 |  | 0084467 | 29.4 | 1800 | 155.9 | 1800 | D2 Auxiliary (constant-speed auxiliary engines) | NA | Distillate Diesel [1065.703(b)] | TRC Inc 10820 St. Rt. 347 East Liberty, Oh |  | 5.3 |  |  | 0.25 | 1.3 | [13 empty] | 1 | Tier 3 | 1 | 1
2010 | Alaska Diesel Electric | AADEN2.491DZ | EPA | New Submission Yes | 2001-11-26 |  | 0084467 | 29.4 | 1800 | 155.9 | 1800 | D2 Auxiliary (constant-speed auxiliary engines) | NA | Distillate Diesel [1065.703(b)] | TRC Inc 10820 St. Rt. 347 East Liberty, Oh |  | 5.3 |  |  | 0.25 | 1.3 | [13 empty] | 1 | Tier 3 | 1 | 1
2010 | Northern Lights, Inc. | AADEN11.0H20 | EPA | New Submission | 2010-01-18 | L6125H2.1 | 660114 | 350 | 2300 | 1266 | 1900 | E3 General cycle (propulsion engine, fixed-pitch prop) |  | Distillate Diesel [94.108(a)(1)] | OLSEN-ECOLGIC 1370 SOUTH ACACIA AVE FULLERTON, CA 92831 |  | 5 |  |  | 0.069 | 0.24 | [13 empty] | 1
2010 | Northern Lights, Inc. | AADEN11.0H20 | EPA | New Submission | 2010-01-18 | L6125H2.1 | 660114 | 350 | 2300 | 1266 | 1900 | E3 General cycle (propulsion engine, fixed-pitch prop) |  | Distillate Diesel [94.108(a)(1)] | OLSEN-ECOLGIC 1370 SOUTH ACACIA AVE FULLERTON, CA 92831 |  | 5 |  |  | 0.069 | 0.24 | [13 empty] | 1
2010 | Alaska Diesel Electric | AADEN06.8475 | EPA | New Submission Yes | 2004-02-13 | 2 | 203820 | 186 | 2200 | 887 | 1450 | E3 General cycle (propulsion engine, fixed-pitch prop) |  | Distillate Diesel [94.108(a)(1)] | TRC Inc 10820 St. Rt. 347 East Liberty, Oh NTE testing Olson-Ecologic Engine Testing Laboratories, LLC 1370 S Acacia Ave Fullerton,Ca 92831 |  | 5.6 |  |  | 0.14 | 0.78 | [13 empty] | 1
2010 | Alaska Diesel Electric | AADEN06.8475 | EPA | New Submission Yes | 2004-02-13 | 2 | 203820 | 186 | 2200 | 887 | 1450 | E3 General cycle (propulsion engine, fixed-pitch prop) |  | Distillate Diesel [94.108(a)(1)] | TRC Inc 10820 St. Rt. 347 East Liberty, Oh NTE testing Olson-Ecologic Engine Testing Laboratories, LLC 1370 S Acacia Ave Fullerton,Ca 92831 |  | 5.6 |  |  | 0.14 | 0.78 | [13 empty] | 1
2010 | Northern Lights Inc. | AADEN06.8275 | EPA | New Submission Yes | 2010-04-28 |  | PE4045D0687641 | 44.7 | 1800 | 237 | 0 | D2 Auxiliary (constant-speed auxiliary engines) | NA | Distillate Diesel [94.108(a)(1)] | OLSON-ECOLOGIC 1370 S. Acacia Ave Fullerton, CA 92831 |  | 7.1 |  |  | 0.24 | 3.7 | [13 empty] | 1 | Tier 2 | 1 | 1
2010 | Northern Lights Inc. | AADEN06.8275 | EPA | Running Change | 2010-07-15 | L1066A.1 | PE6068H354808 | 168 | 2400 | 835 | 1400 | E3 General cycle (propulsion engine, fixed-pitch prop) | NA | Distillate Diesel [94.108(a)(1)] | OLSON-ECOLOGIC 1370 S. Acacia Ave Fullerton, CA 92831 |  | 5.1 |  |  | 0.08 | 0.2 | [13 empty] | 1 | Tier 2 | 1
2010 | Northern Lights Inc. | AADEN06.8275 | EPA | New Submission Yes | 2010-04-28 |  | PE4045D0687641 | 44.7 | 1800 | 237 | 0 | D2 Auxiliary (constant-speed auxiliary engines) | NA | Distillate Diesel [94.108(a)(1)] | OLSON-ECOLOGIC 1370 S. Acacia Ave Fullerton, CA 92831 |  | 7.1 |  |  | 0.24 | 3.7 | [13 empty] | 1 | Tier 2 | 1 | 1
2010 | Northern Lights Inc. | AADEN06.8275 | EPA | Running Change | 2010-07-15 | L1066A.1 | PE6068H354808 | 168 | 2400 | 835 | 1400 | E3 General cycle (propulsion engine, fixed-pitch prop) | NA | Distillate Diesel [94.108(a)(1)] | OLSON-ECOLOGIC 1370 S. Acacia Ave Fullerton, CA 92831 |  | 5.1 |  |  | 0.08 | 0.2 | [13 empty] | 1 | Tier 2 | 1
2009 | YANMAR CO., LTD. | 9YDXW42.8IMA | IMO | New Submission | 2007-05-10 | NA | 0102FXG | 745 | 900 | NA | 0 | D2 Auxiliary (constant-speed auxiliary engines) |  | Distillate Diesel [ISO 8217, DM-Grade] | YANMAR CO., LTD. 1-1, 1-chome, Higashi-Dori, Nagasu, Amagasaki, Japan |  |  | 11.2 | [16 empty] | 1 | No | Yes
2009 | Yanmar Co., Ltd. | 9YDXW20.4IMA | IMO | New Submission | 2008-06-24 | NA | 0510 | 438 | 1500 | NA | 0 | D2 Auxiliary (constant-speed auxiliary engines) |  | Distillate Diesel [ISO 8217, DM-Grade] | Tsukaguchi Plant, Yanmar Co., Ltd. 5-3-1, Tsukaguchi-Honmachi, Amagasaki, Hyogo, 661-0001 |  |  | 8.9 | [16 empty] | 1 | No | Yes
2009 | YANMAR CO.,LTD. | 9YDXN7.41D6H | EPA | New Submission | 2008-09-01 | NA | M70014 | 390 | 2900 | NA | 0 | E5 Recreational |  | Distillate Diesel [94.108(a)(1)] | Yanmar Co.,Ltd. 1600-4 Umegahara, Maibara-city Shiga pref., Japan 521-8511 |  | 5.2 |  |  | 0.14 | 1.3 | [13 empty] | 1
2009 | Yanmar CO.,LTD. | 9YDXN5.81D6H | EPA | New Submission | 2008-01-17 | NA | M61000 | 353 | 3300 | NA | 0 | E5 Recreational |  | Distillate Diesel [94.108(a)(1)] | YANMAR CO.,LTD. 7-35, SANWA-CHO, NAGAHAMA-CITY, SHIGA PREF.,JAPAN 526-8558 |  | 6.8 |  |  | 0.18 | 1.5 | [13 empty] | 1
2009 | YANMAR CO.,LTD. | 9YDXN5.81D6C | EPA | New Submission | 2007-04-10 | NA | M60797 | 353 | 3300 | NA | 0 | E3 General cycle (propulsion engine, fixed-pitch prop) |  | Distillate Diesel [94.108(a)(1)] | YANMAR CO.,LTD. 7-35, SANWA-CHO, NAGAHAMA-CITY, SHIGA PREF., JAPAN 526-8558 |  | 6.1 |  |  | 0.2 | 1.6 | [13 empty] | 1
2009 | YAnmar CO., Ltd | 9YDXN42.8TI2 | EPA | New Submission | 2007-08-02 | NA | 0101FXG | 800 | 900 | NA | 0 | D2 Auxiliary (constant-speed auxiliary engines) |  | Diesel (Part 89, Sub D, appdx A, Table 5) | YANMAR Co., LTD 1-1, 1-chome, Higashi-Dori, Nagasu, Amagasaki, Japan |  | 7.3 |  |  | 0.21 | 1.4 | [13 empty] | 1